## Instructions
Cause Code Report
The Cause Code report is an export from NERC's GADS data
Cause Codes are identified for each Event
Each Event has an attributed capacity in Megawatts, as well as duration where generation loss in Megawatt hours can be calculated.
The Report includes different types of Forced Outages and Deratings: Forced Immediate (U1, D1), Forced Delay (U2, D2), Force Postponed (U3, D3) and Startup Failure (SF).
Excluded are Planned Outages and Deratings, Maintenance Outages and Deratings, Reserve Shutowns, and any other non-forced outages.
The Data page is the aggregated export file.
This export masks the identity of each unit by aggregating data instead of including each confidential data item.
Each Cause Code with similar units are listed on the same row
The Report Page allows different analysis
| Cause Code | The identified cause of an event. For events with multiple cause codes, only the primary cause code is tallied.
| Sum of Distinct Untis | The number of units that were tallied to create the row
| Sum of Event Count | the number of events that were tallied to create the row
| Sum of MW Lost | The sum of MegaWatts lost during the Events in each row
| Sum of MWHrsLost | The sum of MegaWatt Hours lost during the Events in the row
Pre-populated Filters allow ease of use to go from broad analysis to more granular analysis
|  | Season |  | Summer months are from June - september.Winter Months December -February.
|  |  | Off-Peak |  | Neither Wintor Nor summer months
|  |  | Summer |  | Peak Summer months
|  |  | Winter |  | Peak Winter months
|  | Region code |  | NERC defined regions can give some territorial information.
|  |  | MRO |  | Midwest Reliability Organization
|  |  | NPCC |  | Northeast Power Coordinating Council
|  |  | RF |  | ReliabilityFirst
|  |  | SERC |  | SERC Reliabilty Council
|  |  | TRE |  | Texas Reliability Entity
|  |  | WECC |  | West Electric Coordinating Council
|  | Fuel Category |  | some fuels are used among different unit types
|  |  | Coal | solid coal fuel
|  |  | Gas | air-burned fuel
|  |  | Hydro | Water turbine
|  |  | Nuclear | Nuclear radioactive fuel
|  |  | Oil | Liquid fuel
|  |  | Other | fuel not categorized in other categories
|  |  | Waste Heat | Vented heat from primary fuel source
|  | Unit Type |  | some unit types burn different types of fuel
100- Fossil-Steam
200 - Nuclear
300 - Gas Turbine / Jet Engine
400 - Internal Combustion / Reciprocating Engine
500 - Pumped Storage / Hydro
650 - Fluidized Ben
800 - Miscellaneous
810 - Multi-Boiler / Multi-turbine
850 - Combined Cycle Block
851 - Combined Cycle Gas Turbine
852 - Combined Cycle Steam unit
860 - Cogeneration Block
861 - Cogeneration Gas Turbine
862 - Cogeneration Steam unit
|  | Event Type |  | there are several types of Forced Event Types, Outages remove the full capacity of the unit, Deratings remove partial capacity from the unit.
D1 - Forced immediate Derating
D2 - Forced Delayed Derating
D3 - Forced Postponed Derating
U1 - Forced Immediate Outage
U2 - Forced Delayed Outage
U3 - Forced Postponed Outage
SF - Startup Failure
|  | System Name |  | Cause Codes fall under different Systems of a plant. Some systems apply to all Unit Types, others aply to certain unit types.
Balance of Plant
Boiler
Diesel Engine
External
Gas Turbine
Generator
HRSG Boiler
Hydro Turbine / Pump
Nuclear Reactor
Performance
Personnel Errors
Pollution control Equipment
Regulatory, Safety, Environmental
Steam Turbine
|  | Component Name |  | Components are subsets under the System Name. Each System has a different set of Components
Each cause Code has an associated Component that falls under one of the listed Systems

## Report
Season | - all -
RegionCode | - all -
FuelCategory | - all -
UnitType | - all -
EventType | - all -
SystemName | - all -
ComponentName | - all -
Data
Cause | Count of EVENT_COUNT | Count of DISTINCT_UNITS | Sum of MWLost | Sum of MWHrsLost
0020-Coal car dumpers; shakers; and unloaders | 1 | 1 | 425 | 942.083
0022-Unloading/receiving hopper (train/truck) | 3 | 3 | 103.37 | 112047.0971
0024-Rotary plow | 10 | 10 | 2502.85 | 24796.1959
0028-Dust collection system | 5 | 5 | 1525.51 | 178224.8476
0030-Coal conveyors and feeders | 187 | 187 | 46286.53 | 1058129.0509
0060-Coal crushers including motors | 6 | 6 | 2046 | 13485.6328
0075-Storage silos/hoppers | 29 | 29 | 4445.57 | 921041.7956
0080-Stackers/reclaimers | 11 | 11 | 245.62 | 27672.7229
0084-Coal conveyor scales-storage coal pile | 5 | 5 | 457 | 18589.0832
0085-Bunker feeder coal scales | 2 | 2 | 15 | 6.5833
0090-Bunker fires | 3 | 3 | 985 | 116412.833
0095-Bunker flow problems | 85 | 85 | 7625.75 | 100072.2561
0100-Bunker gates | 5 | 5 | 303.1 | 3914.2199
0105-Bunker structures | 3 | 3 | 200.17 | 1447.01
0110-Other coal fuel supply problems up through bunkers | 60 | 60 | 6417.27 | 57800.4396
0111-Solid fuel feeder conveyors | 51 | 51 | 1194.71 | 10495.9313
0112-Solid fuel feed tanks/hoppers | 1 | 1 | 23 | 36.4167
0114-Solid fuel volumetric feeder | 6 | 6 | 39.5 | 88.1667
0115-Solid fuel gravimetric feeder | 8 | 8 | 680 | 26880.983
0116-Solid fuel feeder motors | 1 | 1 | 57 | 378.1
0121-Other solid fuel feed problems | 103 | 103 | 1023.84 | 15395.2503
0129-Other coal processing system problems | 13 | 13 | 3123.6 | 14663.7557
0200-Pulverizer exhauster fan (for indirect firing) | 4 | 4 | 280 | 1379.6833
0205-Pulverizer exhauster fan drive | 2 | 2 | 70 | 5467.1
0240-Pulverized coal bin | 8 | 8 | 1616.99 | 11751.4343
0250-Pulverizer feeders | 694 | 694 | 89626.62 | 883999.1199
0253-Pulverizer feeder motor | 32 | 32 | 3911.96 | 655786.8226
0255-Pulverizer feeder coal scales | 2 | 2 | 450 | 6131.25
0256-Seal air system (air to pulverizers) | 15 | 15 | 2551.78 | 7964.5294
0257-Coal Crusher/dryer between feeder and pulverizer | 7 | 7 | 856.08 | 3800.5929
0260-Primary air fan | 106 | 106 | 22391.9 | 809350.3508
0262-Primary air fan lube oil system | 5 | 5 | 1674.2 | 11968.7295
0263-Primary air fan drives | 55 | 55 | 6249.89 | 106621.786
0264-Other primary air fan problems | 34 | 34 | 3687.2 | 70276.3076
0265-Primary air heater | 3 | 3 | 1196.7 | 20066.8215
0267-Primary air flow instrumentation | 30 | 30 | 3567.42 | 21752.9156
0270-Primary air duct and dampers | 75 | 75 | 11103.33 | 159183.1143
0280-Pulverizer fires | 21 | 21 | 3964.3 | 32089.8192
0290-Pulverizer reduced capacity due to wear | 9 | 9 | 310.37 | 11450.5199
0300-Pulverizer motors and drives | 83 | 83 | 8721.25 | 348706.2858
0310-Pulverizer mills | 684 | 684 | 77198.71 | 2377125.1696
0312-Pulverizer mill classifiers | 18 | 18 | 1736.95 | 45692.1398
0313-Pulverizer mill trunnion seals | 10 | 10 | 1165.42 | 18034.6106
0315-Pulverizer mill coal level controls | 5 | 5 | 583.2 | 13649.2331
0320-Foreign object in Pulverizers mill | 84 | 84 | 5714.72 | 36117.4136
0325-Pulverizer skidding | 9 | 9 | 895.14 | 14366.3197
0330-Pulverizer coal leak (pulverizers only) | 99 | 99 | 10927.3 | 101880.222
0331-Pulverizer system coal leaks (other than pulverizers; see code 0330) | 56 | 56 | 7110.73 | 38303.9729
0335-Pulverizer lube oil system | 70 | 70 | 6179.88 | 50845.2224
0338-Pulverizer control systems (temperature and pressure) | 43 | 43 | 5842.56 | 67124.7883
0339-Pulverizer System Puff | 16 | 16 | 2155.7 | 33805.2139
0340-Other pulverizer problems | 146 | 146 | 17853.39 | 226417.5945
0342-Pulverizer inert system | 5 | 5 | 594.6 | 5832.5132
0344-Pulverizer inspection | 31 | 31 | 2331.1 | 34808.9692
0345-Pulverizer overhaul | 35 | 35 | 1749.14 | 156267.0696
0346-Pulverizer pyrite removal system | 67 | 67 | 7450.13 | 68982.088
0350-Pulverized fuel and air piping (from pulverizer to wind box) | 47 | 47 | 4272.64 | 67052.3839
0358-Oil burner piping and valves | 10 | 10 | 1579.76 | 11595.1576
0359-Gas burner piping and valves | 147 | 147 | 21328.16 | 416620.4171
0360-Burners | 142 | 142 | 8688.29 | 245682.1573
0370-Burner instruments and controls (except light-off) | 152 | 152 | 21350.56 | 90811.0727
0380-Light-off (igniter) systems (including fuel supply) | 80 | 80 | 15027.84 | 98356.1935
0385-Igniters | 59 | 59 | 14799.22 | 143627.5915
0390-Burner wind boxes and dampers | 12 | 12 | 3278 | 37324.2653
0400-Burner wind box fires | 8 | 8 | 1187.86 | 169873.0635
0410-Other burner problems | 56 | 56 | 6677.63 | 94204.2005
0415-Cyclone feeders | 86 | 86 | 3068.7 | 28698.9758
0420-Cyclone crusher | 12 | 12 | 659 | 6316.7832
0425-Cyclone dampers | 2 | 2 | 99 | 222.9333
0426-Cyclone air ducts | 5 | 5 | 221.1 | 3729.45
0430-Cyclone furnace | 14 | 14 | 1072 | 120156.783
0435-Other cyclone problems | 38 | 38 | 2414.42 | 168509.6428
0440-Fuel oil pumps (general) | 3 | 3 | 1088 | 28656.033
0441-Fuel oil pumps (burner supply) | 5 | 5 | 2102 | 10941.1992
0450-Fuel oil heaters | 6 | 6 | 1551 | 261065.9064
0460-Fuel oil atomizers | 2 | 2 | 121.3 | 24367.94
0470-Oil and gas fires | 21 | 21 | 1446.3 | 405377.7647
0500-Main steam piping up to turbine stop valves | 28 | 28 | 6326.1 | 1586464.4931
0510-Main steam relief/safety valves off superheater | 70 | 70 | 9401.1 | 265170.8825
0530-Other main steam system problems | 22 | 22 | 4313.88 | 165056.7252
0540-Hot reheat steam piping up to turbine stop valves | 43 | 43 | 9537.68 | 800731.5865
0541-Cold reheat steam piping up to boiler | 27 | 27 | 6861.31 | 1690066.9552
0550-Reheat steam relief/safety valves | 18 | 18 | 5408 | 96649.3811
0570-Other reheat steam problems | 24 | 24 | 4125.21 | 162351.0202
0580-Desuperheater/attemperator piping | 9 | 9 | 3306.7 | 39485.1094
0590-Desuperheater/attemperator valves | 37 | 37 | 9953.44 | 221543.3022
0610-Desuperheater/attemperator drums | 1 | 1 | 208.69 | 413.9018
0620-Other desuperheater/attemperator problems | 3 | 3 | 876.7 | 32251.2945
0640-Startup bypass system valves | 24 | 24 | 13172 | 439634.6289
0650-Startup bypass tanks or flash tanks | 6 | 6 | 2507 | 174660.6494
0670-Feedwater piping downstream of feedwater regulating valve | 11 | 11 | 2430.95 | 77204.1793
0680-Feedwater valves (not feedwater regulating valve) | 29 | 29 | 4733.39 | 121235.0647
0700-Blowdown system valves A | 11 | 11 | 2206.81 | 28392.9199
0710-Blowdown system piping B | 3 | 3 | 644.6 | 4950.9065
0730-Other blowdown system problems | 6 | 6 | 901.17 | 48148.6587
0740-Boiler recirculation pumps | 45 | 45 | 14406.75 | 423057.4851
0741-Boiler recirculation pumps - motors | 30 | 30 | 6087.3 | 559418.5859
0742-Boiler recirculation pumps - motors - cooling system | 7 | 7 | 1873.3 | 56266.7401
0750-Boiler recirculation piping including downcomers | 13 | 13 | 3553 | 43916.9655
0760-Boiler recirculation valves | 18 | 18 | 2778.15 | 104874.737
0770-Other boiler recirculation problems | 7 | 7 | 1583 | 29940.9157
0775-Economizer piping | 11 | 11 | 3444.1 | 128008.3622
0780-Headers between tube bundles | 2 | 2 | 982 | 163095.9662
0799-Other miscellaneous piping system problems | 18 | 18 | 3078.11 | 2071054.2662
0800-Drums and drum internals (single drum only) | 75 | 75 | 14186.14 | 248507.3688
0810-Boiler supports and structures (use code 1320 for tube supports) | 6 | 6 | 1487 | 1054872.7328
0820-Casing | 32 | 32 | 6834.45 | 548116.9051
0830-Doors | 14 | 14 | 2043.21 | 56392.3987
0840-Refractory and insulation | 25 | 25 | 3686.8 | 502500.3174
0847-Other expansion joints | 7 | 7 | 549.3 | 217392.2232
0850-Other internal or structural problems | 31 | 31 | 2045.5 | 625170.191
0855-Drum relief/safety valves (Single drum only) | 25 | 25 | 1767.5 | 50080.0327
0856-HP Drum relief/safety valves | 5 | 5 | 1251.3 | 60104.4161
0857-IP Drum relief/safety valves | 4 | 4 | 502.38 | 3242.4287
0859-Tube external fins/membranes A | 4 | 4 | 1602.5 | 114173.8747
0870-Soot blowers - steam | 25 | 25 | 3630.54 | 36871.3028
0873-Soot blower drives | 3 | 3 | 303 | 474.7332
0876-Soot blower controls | 17 | 17 | 1797.6 | 24837.7463
0880-Fly ash Removal System (not precipitators; scrubbers; mechanical collectors; or baghouses) | 37 | 37 | 5673.25 | 143692.2171
0890-Bottom ash systems (wet or dry) | 59 | 59 | 14839.32 | 612115.909
0891-Bottom ash hoppers (including gates) | 13 | 13 | 3388.1 | 85986.4753
0892-Bottom ash clinker grinders | 4 | 4 | 617 | 11212.7164
0893-Bottom ash water pumps and motors | 5 | 5 | 1056.28 | 13713.8799
0894-Bottom ash piping and valves | 9 | 9 | 1395.4 | 27650.608
0895-Ashpit trouble | 1 | 1 | 276.19 | 4695.23
0897-Bottom ash rotary (drag chain type) conveyor and motor | 80 | 80 | 23266.4 | 755737.0772
0898-Bottom ash pyrite hopper (pulverizer reject) system | 4 | 4 | 369 | 528.9998
0900-Slag-tap (cyclone furnace) | 3 | 3 | 967.8 | 36972.1094
0920-Other slag and ash removal problems A | 48 | 48 | 11837.53 | 343592.7468
0930-Bed material coolers | 2 | 2 | 22 | 803
0936-Bed material conveyors B | 5 | 5 | 259 | 26278.1999
0950-Other bed material system problems | 12 | 12 | 308.8 | 40266.4083
0989-Other bed solids recirculation problems | 16 | 16 | 706.04 | 21386.1641
0991-Tube leaks | 33 | 33 | 1716.29 | 351033.923
0999-Other heat exchanger problems | 25 | 25 | 164 | 2889.45
1000-Waterwall (Furnace wall) | 387 | 387 | 128486.03 | 13553824.0105
1003-Steam generating tubes between steam drum and mud drum | 11 | 11 | 2142 | 149535.0826
1005-Generating tubes | 14 | 14 | 1709.46 | 203736.3596
1010-Cyclone furnace (in cyclone area only) | 16 | 16 | 5218.6 | 336487.3252
1020-Convection pass wall (water tubes only) | 7 | 7 | 3129.64 | 277597.2519
1030-Boiler screen; wing wall; or slag screen (water tubes only) | 17 | 17 | 5179.59 | 433911.7215
1035-Platen superheater | 45 | 45 | 23404 | 2205462.3519
1040-First superheater | 64 | 64 | 20848.32 | 2467465.3459
1050-Second superheater | 80 | 80 | 28038.86 | 2412534.6474
1055-External superheater link tubing | 5 | 5 | 1537 | 37057.2992
1060-First reheater | 92 | 92 | 38301.09 | 3159153.9361
1070-Second reheater | 25 | 25 | 13443.57 | 1641446.8421
1075-External reheater link tubing | 2 | 2 | 1066.7 | 105075.4276
1080-Economizer | 82 | 82 | 25079.84 | 2109805.0466
1085-In-bed evaporative tubes (FBC only - includes external heat exchangers) | 1 | 1 | 315 | 79390.4999
1090-Other boiler tube leaks | 101 | 101 | 30823.91 | 3158307.0763
1100-Waterwall (Furnace wall) | 28 | 28 | 7811.8 | 534530.7283
1105-Generating tubes | 2 | 2 | 17.7 | 52645.645
1110-Cyclone furnace (in cyclone area only) | 7 | 7 | 399 | 39458.2167
1120-Convection pass wall | 3 | 3 | 408 | 40684.4997
1130-Boiler screen; wing wall; or slag screen (water tubes only) | 8 | 8 | 1124.6 | 57100.4366
1140-First superheater | 51 | 51 | 2255.25 | 74081.9628
1150-Second superheater | 32 | 32 | 11326.8 | 802691.391
1160-First reheater | 43 | 43 | 2790.33 | 201257.2887
1170-Second reheater | 3 | 3 | 583 | 19194.9333
1180-Economizer | 13 | 13 | 1690.83 | 130469.633
1190-Other tube slagging or fouling | 40 | 40 | 7244.72 | 141386.8741
1200-Operation at reduced power to avoid slagging or fouling except waterwalls (furnace walls) (use codes 1100 to 1190 to report power reductions for slag accumulation or slag removal) | 22 | 22 | 3200 | 42883.7825
1340-Tube modifications (including addition and removal of tubes) | 1 | 1 | 56 | 99511.0666
1350-Other miscellaneous boiler tube problems | 26 | 26 | 2617.46 | 801246.0123
1360-Boiler drains system | 9 | 9 | 3109.2 | 93236.9091
1400-Forced draft fans | 167 | 167 | 19220.63 | 1344154.4353
1401-Forced draft fan dampers | 59 | 59 | 10659.35 | 222430.6703
1407-Forced draft fan lubrication system | 14 | 14 | 3656.9 | 56374.2437
1410-Forced draft fan motors | 46 | 46 | 7094.64 | 1274121.4923
1411-Forced draft fan motors - variable speed | 6 | 6 | 635.35 | 7672.6499
1412-Forced draft fan drives (other than motor) | 10 | 10 | 1894.1 | 7403.7997
1415-Forced draft fan controls | 63 | 63 | 9863.47 | 146460.8746
1420-Other forced draft fan problems | 30 | 30 | 4407.6 | 481071.7015
1421-Secondary air fans/blowers | 12 | 12 | 2324.2 | 67692.741
1422-Secondary air fan/blower motors - single speed | 1 | 1 | 136 | 3570
1423-Secondary air fan/blower motors - variable speed | 1 | 1 | 22 | 160.9667
1424-Secondary air fan/blower controls | 9 | 9 | 1588.5 | 35451.0161
1430-Air supply ducts from FD fan | 10 | 10 | 1249 | 128440.4493
1431-Air supply dampers from FD fan | 13 | 13 | 4056.2 | 50701.0121
1432-Air supply duct expansion joints | 21 | 21 | 4988 | 808619.3992
1440-Air supply dampers | 15 | 15 | 1924.5 | 34028.3628
1450-Other air supply problems | 99 | 99 | 8053.06 | 856936.6099
1455-Induced draft fans | 695 | 695 | 52227.87 | 3043999.3825
1456-Induced draft fan dampers | 44 | 44 | 10883.8 | 510848.2565
1457-Induced draft fan lubrication systems | 45 | 45 | 6334 | 77076.948
1460-Induced draft fan fouling | 12 | 12 | 836.01 | 91784.0086
1470-Induced draft fan motors and drives | 131 | 131 | 28228.8 | 3893050.3764
1471-Induced draft fan motors - variable speed | 59 | 59 | 11152.07 | 384809.8853
1472-Inducted draft fan coupling | 12 | 12 | 797.6 | 664022.5266
1475-Induced draft fan controls | 62 | 62 | 8920.98 | 188999.847
1476-Induced draft fan speed changer | 5 | 5 | 583 | 7923.7332
1480-Other induced draft fan problems | 115 | 115 | 12819.95 | 480981.6312
1487-Air heater (tubular) | 9 | 9 | 463.07 | 22575.7911
1488-Air heater (regenerative) | 97 | 97 | 26328.82 | 1479635.1399
1489-Air heater (heat pipe; plate-type) | 11 | 11 | 2361 | 711227.6322
1492-Air heater fouling (tubular) | 2 | 2 | 56.12 | 13194.9833
1493-Air heater fouling (regenerative) | 91 | 91 | 4936.4 | 335111.0002
1495-Other air heater fouling (heat pipe; plate-type) | 7 | 7 | 4161 | 1666767.816
1500-Air heater soot blowers | 6 | 6 | 1906.6 | 55039.8775
1510-Flue gas ducts (except recirculation) | 29 | 29 | 2760.3 | 1056893.1696
1512-Flue gas expansion joints | 5 | 5 | 2741 | 1052699.8659
1520-Flue gas dampers (except recirculation) | 7 | 7 | 1480 | 65704.7162
1530-Other flue gas problems | 7 | 7 | 730.33 | 13162.0864
1535-Flue gas recirculating fan | 8 | 8 | 892 | 77495.0166
1550-Flue gas recirculation fan motors | 4 | 4 | 372 | 762.8332
1570-Flue gas recirculation ducts | 2 | 2 | 1401 | 427835.2995
1591-Stack damper and linkage | 15 | 15 | 1862.78 | 44912.6759
1599-Other miscellaneous boiler air and gas system problems | 87 | 87 | 8329.89 | 586517.0908
1720-Desuperheater/attemperator controls | 84 | 84 | 15975.2 | 275700.5931
1740-Boiler drum gage glasses/level indicator | 66 | 66 | 17269.87 | 183617.0845
1750-Burner management system | 139 | 139 | 38582.69 | 403689.2727
1760-Feedwater instrumentation (not local controls) | 33 | 33 | 8495.17 | 44196.4503
1761-Combustion /Steam condition instrumentation (not local controls) | 16 | 16 | 3753.25 | 29872.9896
1762-Desuperheater/attemperator instrumentation (not local controls) | 15 | 15 | 2181.81 | 16643.2958
1799-Other boiler instrumentation and control problems | 154 | 154 | 35240.33 | 409197.0736
1811-Boiler Inspections - problem identification/investigative | 3 | 3 | 100.5 | 1205.7416
1812-Boiler Inspections - scheduled or routine | 1 | 1 | 175 | 1907.5
1850-Boiler water condition (not feedwater water quality) | 223 | 223 | 31232.91 | 362999.4397
1910-Inadequate air not due to equipment problems | 73 | 73 | 1805.99 | 143604.88
1980-Boiler safety valve test | 15 | 15 | 1633.05 | 47751.1643
1999-Boiler; miscellaneous | 460 | 460 | 36674.89 | 1140029.8135
2020-Control rod pattern changes and control rod repatch. (Preconditioning following a pattern change is to be reported using code 2031.) | 46 | 46 | 2571.55 | 35071.3575
2021-Power limited by rod pattern. (If rod pattern is limited by fuel limits; use appropriate code below.) | 1 | 1 | 65.82 | 1943.884
2070-Normal refueling | 10 | 10 | 10845.7 | 3242465.2265
2151-Control rod drive controls | 5 | 5 | 1972.94 | 209108.4602
2200-Reactor coolant/recirculating pumps | 8 | 8 | 6607.73 | 537699.2241
2210-Reactor coolant/recirculating pump motors | 2 | 2 | 1388 | 492144.8998
2220-Reactor coolant/recirculating pump MG sets | 4 | 4 | 942.92 | 68506.1242
2270-Power operated relief and safety/relief valves | 3 | 3 | 2415.07 | 117396.1185
2370-Reactor trip system including sensors; logic; and actuators (includes spurious trips but not valid trips) | 4 | 4 | 3538.49 | 223223.4431
2390-Other reactor coolant system instruments and controls | 3 | 3 | 100.71 | 17898.0183
2440-Steam generator chemistry (excluding feedwater chemistry) | 3 | 3 | 54.52 | 1655.8093
2600-High pressure safety injection; core injection; or core spray pumps (including RCIC) | 11 | 11 | 402.57 | 2081.1122
3110-Condenser tube leaks | 143 | 143 | 38077.89 | 2379188.3537
3111-Condenser tube fouling shell side | 6 | 6 | 289.2 | 9977.7749
3112-Condenser tube fouling tube side | 83 | 83 | 3312.27 | 404236.4764
3114-Air-cooled condenser tubes | 6 | 6 | 649.6 | 14915.223
3116-Air-cooled condenser fans | 9 | 9 | 294.5 | 2076.9166
3117-Air-cooled condenser fan motors | 4 | 4 | 722.54 | 2573.5959
3118-Other Air-cooled condenser problems | 65 | 65 | 1923.31 | 19294.0126
3119-Other condenser tube casing or shell and internal problems | 6 | 6 | 717.3 | 136527.4099
3120-Tube sheets | 9 | 9 | 2275.95 | 54035.1901
3121-Expansion joint | 68 | 68 | 13912.8 | 740456.7691
3122-Gaskets and seals | 2 | 2 | 441.15 | 6132.4699
3123-Hot well | 22 | 22 | 4105.66 | 29886.7559
3124-Tube sheet fouling | 10 | 10 | 856.4 | 5943.1899
3129-Other condenser casing or shell and internal problems | 94 | 94 | 13069.2 | 362440.3909
3130-Air ejectors | 28 | 28 | 2360.36 | 39537.8163
3131-Air ejector piping and valves | 14 | 14 | 2333.2 | 14018.139
3132-Inter and after condensers | 7 | 7 | 1531.36 | 13141.1795
3133-Vacuum pumps | 166 | 166 | 13291.8 | 256276.8366
3134-Vacuum pump piping and valves | 21 | 21 | 3675.75 | 26781.0559
3135-Vacuum pump motor and auxiliaries | 11 | 11 | 1428 | 36436.5828
3139-Other air extraction system problems - general | 8 | 8 | 793.5 | 5013.0416
3150-Hot well level controls | 20 | 20 | 2892.61 | 26152.4423
3151-Vacuum pump and air ejector controls | 13 | 13 | 3377.1 | 39040.9841
3152-Air-cooled condenser controls | 2 | 2 | 289 | 2307.1832
3159-Other condensing system controls and instruments | 5 | 5 | 1732 | 25441.8329
3186-Auxiliary Condenser and Associated Equipment | 4 | 4 | 133 | 305.5667
3199-Other miscellaneous condensing system problems | 239 | 239 | 15372.12 | 186232.4945
3210-Circulating water pumps | 213 | 213 | 22246.79 | 1793559.3528
3211-Circulating water pump motors | 122 | 122 | 15257.44 | 1991085.3198
3220-Circulating water piping | 24 | 24 | 6336.81 | 1306688.6562
3221-Circulating water piping fouling | 4 | 4 | 669 | 123142.5829
3230-Circulating water valves | 33 | 33 | 6738.89 | 128661.8632
3231-Waterbox | 39 | 39 | 4066.14 | 117445.4989
3232-Condenser tube cleaning system including debris filter | 7 | 7 | 890.68 | 39312.9464
3235-Cooling tower booster pump | 2 | 2 | 114 | 1559.9
3238-Cooling tower fan motors | 19 | 19 | 1376.1 | 18829.7431
3239-Cooling tower fan motors - variable speed | 2 | 2 | 246 | 4073.2333
3240-Cooling tower fans | 83 | 83 | 4459.65 | 59881.1596
3241-Cooling tower efficiency below design | 13 | 13 | 350.2 | 48935.4365
3242-Cooling tower fill damage | 3 | 3 | 434.18 | 65969.3066
3245-Other cooling tower problems | 38 | 38 | 2911.05 | 1049224.2788
3247-Cooling tower instrumentation | 6 | 6 | 1157.5 | 6873.8716
3250-Circulating water system instruments and controls | 11 | 11 | 2689 | 57954.997
3260-Traveling screens | 44 | 44 | 10792.48 | 125582.6404
3261-Traveling screen fouling | 10 | 10 | 2478.1 | 46356.9342
3269-Circulating water biological conditions (ie; zebra mussels) | 3 | 3 | 115.36 | 120.7405
3270-Intake system problems other than traveling screens | 30 | 30 | 4430.4 | 170205.5421
3271-Intake grating fouling | 13 | 13 | 2018.31 | 7637.9106
3274-Ice blockages at intake structures including frazil ice; sheets; blocks of ice; etc B | 7 | 7 | 1350 | 4648.9998
3281-Circulating water tempering system | 14 | 14 | 312.8 | 2095.2633
3282-Circulating water cooling ponds | 47 | 47 | 6980.8 | 243849.4651
3285-Circulating water chemistry | 9 | 9 | 2104.89 | 36382.1382
3299-Other circulating water system problems | 24 | 24 | 3631.02 | 303430.2955
3300-Condensate water pre-treatment | 16 | 16 | 3123.29 | 357699.7688
3310-Condensate/hotwell pumps | 118 | 118 | 17683.23 | 1347002.8278
3311-Condensate/hotwell pump motor | 43 | 43 | 8726.7 | 718872.4809
3312-Condensate booster pump | 14 | 14 | 2733.3 | 50133.9593
3313-Condensate booster pump motor | 6 | 6 | 1105.8 | 23242.5432
3314-Condensate booster pump motor - variable speed | 4 | 4 | 374 | 4892.0832
3320-Condensate piping | 10 | 10 | 2161.97 | 401353.5497
3330-Condensate valves | 28 | 28 | 8502.5 | 229288.8763
3339-LP heater head leaks | 1 | 1 | 93 | 1449.25
3340-LP heater tube leaks | 5 | 5 | 443.81 | 82029.102
3341-Other LP heater - general | 17 | 17 | 2541.37 | 56686.1168
3342-IP heater tube leaks | 4 | 4 | 392 | 30443.0331
3343-Other IP heater - general | 1 | 1 | 25.2 | 70.56
3344-Deaerator (including level control) | 96 | 96 | 19313.59 | 922488.3929
3350-Condensate polishing and filtering systems | 53 | 53 | 5708.3 | 198654.7245
3351-Chemical addition systems | 8 | 8 | 2008.25 | 81336.2996
3360-Condensate makeup and return (including storage tanks) | 85 | 85 | 6065.35 | 337651.2928
3380-Condensate coolers | 9 | 9 | 1161.95 | 17486.9754
3399-Other miscellaneous condensate system problems | 54 | 54 | 8157.8 | 402048.6242
3401-Startup feedwater pump | 17 | 17 | 6541.87 | 525620.8992
3402-Startup feedwater pump drives - all types | 3 | 3 | 909 | 123853.5333
3407-Feedwater pump suction screens | 15 | 15 | 4765.3 | 18470.0107
3408-Feedwater pump drive - local controls | 41 | 41 | 8021.47 | 54178.7716
3409-Feedwater pump drive motor - variable speed | 10 | 10 | 1810.7 | 465379.3462
3410-Feedwater pump | 319 | 319 | 73207.69 | 4207567.8851
3411-Feedwater pump drive - motor | 115 | 115 | 13711.19 | 672513.2949
3412-Feedwater pump drive - steam turbine | 86 | 86 | 30573.35 | 534941.1947
3413-Feedwater pump coupling and drive shaft | 49 | 49 | 15988.12 | 866288.9618
3414-Feedwater pump local controls | 97 | 97 | 14191.08 | 146712.308
3415-Feedwater pump/drive lube oil system | 58 | 58 | 13785.2 | 436324.5094
3416-Other feedwater pump problems | 113 | 113 | 15092.19 | 502735.7056
3417-Feedwater pump drive - main shaft | 1 | 1 | 496 | 424170.9332
3418-Feedwater pump drive - other | 13 | 13 | 3263.67 | 113352.5928
3420-Feedwater piping and supports | 31 | 31 | 6165.03 | 330423.747
3430-Feedwater regulating (boiler level control) valve | 121 | 121 | 20415.32 | 303622.3069
3431-Other feedwater valves | 133 | 133 | 32210.51 | 1353597.9072
3439-HP heater head leaks | 13 | 13 | 1406.6 | 61679.7561
3440-High pressure heater tube leaks | 152 | 152 | 13516.4 | 1198256.0521
3454-Feedwater Booster Pump | 13 | 13 | 5269.69 | 151267.3846
3459-Feedwater Booster Pump/Drive Lube Oil System | 2 | 2 | 596 | 5429.6665
3460-Other Feedwater Booster Pump Problems | 2 | 2 | 362.9 | 213184.615
3499-Other feedwater system problems | 120 | 120 | 25783.92 | 920195.3808
3501-Heater drain pumps | 23 | 23 | 3589.42 | 225961.4662
3502-Heater level control | 17 | 17 | 839.68 | 110194.3526
3503-Heater drain piping | 10 | 10 | 1682.4 | 46575.9861
3504-Heater drain valves | 7 | 7 | 2500.35 | 53177.1079
3505-Heater drain pump drive | 5 | 5 | 473 | 35990.5498
3509-Other heater drain system problems | 12 | 12 | 537.82 | 62300.363
3520-HP Extraction steam piping | 8 | 8 | 1794.5 | 29411.3911
3521-HP Extraction steam valves | 22 | 22 | 2889.79 | 85934.2195
3522-HP Extraction steam instruments and controls | 5 | 5 | 952.4 | 19987.2164
3529-Other HP extraction steam system problems | 4 | 4 | 404 | 751588.9498
3531-IP Extraction steam valves | 10 | 10 | 2628.5 | 47124.3741
3539-Other IP extraction steam system problems | 9 | 9 | 270 | 32282.9999
3540-LP Extraction steam piping | 14 | 14 | 996.4 | 425109.0333
3541-LP Extraction steam valves | 1 | 1 | 25 | 14.5833
3549-Other LP extraction steam system problems | 2 | 2 | 307 | 3740.0332
3610-Switchyard circuit breakers - (not outside management control) | 56 | 56 | 9184.07 | 429453.1981
3611-Switchyard circuit breakers - external | 108 | 108 | 19359.93 | 399379.0001
3612-Switchyard system protection devices - external | 75 | 75 | 11432.97 | 432335.4109
3618-Other switchyard equipment ? (not outside management control) | 18 | 18 | 2595.82 | 84781.069
3619-Other switchyard equipment - external | 87 | 87 | 17270.73 | 597788.8385
3620-Main transformer | 344 | 344 | 59658.63 | 19904074.0839
3621-Unit auxiliaries transformer | 94 | 94 | 19512.77 | 1378581.7398
3622-Station service startup transformer | 19 | 19 | 2604.5 | 98826.641
3623-Auxiliary generators | 6 | 6 | 2022.4 | 8228.283
3624-Generator Voltage Supply System | 11 | 11 | 655.67 | 12053.4031
3629-Other switchyard or high voltage system problems - external | 47 | 47 | 6014.92 | 252290.6257
3630-480-volt transformers | 12 | 12 | 2032.7 | 44387.064
3631-480-volt circuit breakers | 71 | 71 | 11690.13 | 104423.5042
3632-480-volt conductors and buses | 13 | 13 | 3377.22 | 31859.8269
3634-480-volt protection devices | 8 | 8 | 2440.2 | 26465.5993
3639-Other 480-volt problems | 7 | 7 | 631.4 | 103585.3933
3640-AC instrument power transformers | 11 | 11 | 1618.68 | 7108.4308
3641-AC Circuit breakers | 65 | 65 | 10469.47 | 120253.2586
3642-AC Conductors and buses | 16 | 16 | 4345.23 | 535429.1928
3643-AC Inverters | 17 | 17 | 1851.68 | 58471.3034
3644-AC Protection devices | 82 | 82 | 11191.42 | 131153.0621
3649-Other AC instrument power problems | 21 | 21 | 4003.9 | 70787.2263
3650-DC instrument power battery chargers | 17 | 17 | 3281 | 1538561.6195
3651-DC circuit breakers | 11 | 11 | 1180.9 | 70949.4628
3652-DC conductors and buses | 6 | 6 | 627.5 | 9813.8747
3653-DC protection devices | 27 | 27 | 2848.08 | 18603.3731
3659-Other DC power problems | 44 | 44 | 6447.71 | 77623.8523
3660-4160-volt transformers | 9 | 9 | 1127 | 74247.6164
3661-4160-volt circuit breakers | 80 | 80 | 19279.38 | 542827.21
3662-4160-volt conductors and buses | 36 | 36 | 8653 | 854049.6643
3664-4160-volt protection devices | 33 | 33 | 5895.88 | 52376.3146
3669-Other 4160-volt problems | 18 | 18 | 2794.75 | 22369.8907
3670-12kV transformers | 10 | 10 | 1640.22 | 37014.4763
3671-12kV circuit breakers | 48 | 48 | 5168.41 | 207743.2878
3672-12kV conductors and buses | 37 | 37 | 4941.25 | 829235.9936
3673-12kV insulators | 4 | 4 | 272.45 | 67998.0324
3674-12kV protection devices | 25 | 25 | 1632.83 | 157755.9057
3679-Other 12kV problems | 11 | 11 | 1634.6 | 44785.9727
3680-Other voltage system transformers | 21 | 21 | 2439.32 | 69799.9012
3681-Other voltage system breakers | 63 | 63 | 7790.65 | 433175.2452
3682-Other voltage system conductors and buses | 15 | 15 | 2686.66 | 212926.8239
3683-Other voltage system insulators | 12 | 12 | 2138.63 | 505981.9261
3684-Other voltage system protection devices | 45 | 45 | 7407.74 | 214203.493
3689-Other Other voltage system problems | 62 | 62 | 10514.03 | 143987.7159
3690-Station Service Power Distribution System; General | 67 | 67 | 10711.29 | 486868.6776
3700-Power Station switchyard (non generating unit equipment) | 44 | 44 | 6013.75 | 159803.1727
3720-Transmission equipment at the 1st substation) | 35 | 35 | 4284.6 | 370011.9717
3730-Transmission equipment beyond the 1st substation | 38 | 38 | 4144.21 | 222046.1325
3800-Open cooling water pumps and motors | 14 | 14 | 1750.9 | 34840.8492
3801-Open cooling water piping | 29 | 29 | 5319.85 | 169617.7778
3809-Other open cooling water problems | 2 | 2 | 175 | 306.25
3810-Service water pumps and motors | 10 | 10 | 777.06 | 13047.8698
3811-Service water piping | 28 | 28 | 2396.98 | 137669.1742
3812-Service water valves | 4 | 4 | 774 | 1680.1329
3813-Service water heat exchangers | 2 | 2 | 48 | 94.6667
3814-Service water system fouling | 5 | 5 | 346.47 | 454.1863
3819-Other service water problems A | 14 | 14 | 1634.64 | 14063.7261
3820-Closed cooling water pumps | 36 | 36 | 3422.44 | 239994.1077
3821-Closed cooling water piping | 17 | 17 | 3395.12 | 265531.0424
3822-Closed cooling water valves | 10 | 10 | 1410 | 15375.7162
3823-Closed cooling water heat exchangers | 19 | 19 | 2339.17 | 25981.5105
3824-Closed cooling water system fouling | 19 | 19 | 613.8 | 6529.3115
3829-Other closed cooling water system problems A | 40 | 40 | 2456.58 | 16089.3576
3830-Auxiliary boiler | 29 | 29 | 6200.48 | 132143.9426
3831-Auxiliary steam piping | 17 | 17 | 4833.25 | 163986.3857
3832-Auxiliary steam valves | 26 | 26 | 5707.94 | 179236.4414
3833-Auxiliary steam controls and instruments | 17 | 17 | 4103.7 | 49370.8954
3834-Auxiliary boiler tube leaks | 21 | 21 | 4171 | 175110.7817
3835-Auxiliary boiler burner management system | 11 | 11 | 588.7 | 12989.8016
3836-Steam Transfer to Other Unit | 89 | 89 | 7934.9 | 393993.7605
3840-Service air compressors | 28 | 28 | 5519.48 | 91934.4871
3841-Service air piping | 6 | 6 | 311 | 10583.0999
3843-Service air dryers | 2 | 2 | 782.4 | 11037.9667
3844-Soot blowing air compressor and system | 5 | 5 | 2640 | 139724.1659
3849-Other service air problems | 8 | 8 | 2154.21 | 6942.3966
3850-Instrument air compressors | 51 | 51 | 10477.65 | 233046.7621
3851-Instrument air piping | 10 | 10 | 1572.21 | 7071.5632
3852-Instrument air valves | 5 | 5 | 763.1 | 3803.0699
3853-Instrument air dryers | 19 | 19 | 5105.2 | 55347.6865
3859-Other instrument air problems | 26 | 26 | 4058.4 | 31461.0555
3861-Fire protection system piping | 6 | 6 | 689.39 | 22400.4588
3862-Fire protection system valves | 5 | 5 | 407.5 | 9513.75
3864-Fire protection system instrumentation and controls | 93 | 93 | 8730.04 | 223455.6118
3869-Other fire protection system problems | 58 | 58 | 4630.82 | 183695.0191
3870-Fuel Gas Compressor and Motors | 59 | 59 | 3144.23 | 66236.9127
3871-Fuel Gas Compressor Piping | 5 | 5 | 685 | 165052.8666
3872-Fuel Gas Compressor Valves | 38 | 38 | 3532.87 | 20943.4874
3873-Fuel Gas Compressor Heat Exchangers | 2 | 2 | 88 | 844.0666
3874-Fuel Gas Compressor Controls and Instrumentation | 73 | 73 | 6546.8 | 58277.3428
3875-Fuel Gas Compressor Filters | 1 | 1 | 79.9 | 902.87
3876-Fuel Gas Compressor Fire System | 21 | 21 | 1429.4 | 25740.0512
3879-Fuel Gas Compressor - other | 62 | 62 | 7110.23 | 56844.1584
3880-Seal air fan | 2 | 2 | 95.71 | 56259.9117
3899-Other miscellaneous auxiliary system problems | 72 | 72 | 6720.17 | 429970.7455
3950-Process computer | 15 | 15 | 963.32 | 12790.3364
3970-Distributive Control System (DCS) - process computer | 32 | 32 | 6047.52 | 70231.3407
3971-DCS - data highway | 25 | 25 | 2188.22 | 24222.6046
3972-DCS - hardware problems (including card failure) | 112 | 112 | 16102.31 | 284105.3166
3973-DCS - internal and termination wiring | 7 | 7 | 1542 | 5800.3329
3974-DCS - logic problems | 45 | 45 | 5844.98 | 139292.9464
3975-DCS - upgrades | 22 | 22 | 1827.8 | 65229.6143
3979-Other DCS problems | 71 | 71 | 6484.63 | 57953.6007
3980-Programmable Logic Controller (PLC) | 36 | 36 | 1950.9 | 22629.7511
3981-PLC - data highway | 5 | 5 | 697.8 | 2112.4748
3982-PLC - hardware problems (including card failure) | 53 | 53 | 4649.94 | 68313.9513
3984-PLC - logic problems | 16 | 16 | 968.15 | 4192.6722
3985-PLC - upgrades | 1 | 1 | 1 | 3.75
3989-Other PLC problems | 16 | 16 | 2300.27 | 17529.3601
3995-Powerhouse heating and ventilating systems | 8 | 8 | 1511.35 | 10055.8999
3996-Air conditioning systems - rooms and areas | 4 | 4 | 451.8 | 2121.9799
3998-Balance of plant overhaul/outage | 24 | 24 | 1589.29 | 301809.1756
3999-Other miscellaneous balance of plant problems | 552 | 552 | 55588.5 | 2408850.9423
4000-Outer casing A | 4 | 4 | 902 | 255119.5164
4001-Inner casing C | 9 | 9 | 1738 | 90405.6661
4010-Nozzles and nozzle blocks C | 6 | 6 | 266.7 | 459298.2549
4012-Buckets or blades A | 9 | 9 | 382.6 | 811556.2998
4020-Shaft seals B | 6 | 6 | 1027.2 | 7156.7495
4030-Rotor shaft C | 23 | 23 | 4008.1 | 921560.6744
4040-Bearings C | 79 | 79 | 20551.45 | 764651.5988
4041-HP steam turbine thrust bearings | 24 | 24 | 2780.95 | 610701.6697
4099-Other high pressure turbine problems | 61 | 61 | 16720.26 | 702678.2364
4100-Outer casing B | 1 | 1 | 184 | 1459.7333
4112-Buckets or blades B | 1 | 1 | 698 | 127524.6
4130-Rotor shaft B | 3 | 3 | 486.2 | 149668.1164
4140-Bearings D | 7 | 7 | 2947.98 | 25883.9034
4141-IP steam turbine thrust bearings | 3 | 3 | 442 | 86922.1664
4199-Other intermediate pressure turbine problems | 11 | 11 | 3628.8 | 12415.7966
4211-Diaphragms C | 6 | 6 | 1910 | 21480.4494
4212-Buckets or blades C | 56 | 56 | 7053.78 | 3539512.4383
4220-Shaft seals D | 2 | 2 | 281 | 17132.8498
4230-Rotor shaft A | 1 | 1 | 42 | 154192.5
4240-Bearings E | 32 | 32 | 15858.7 | 726335.1876
4250-Other low pressure turbine problems | 59 | 59 | 10201.61 | 585435.2799
4260-Main stop valves | 104 | 104 | 28719.9 | 1568348.6576
4261-Control valves | 300 | 300 | 49737.64 | 1687466.677
4262-Intercept valves | 42 | 42 | 10576.2 | 198562.1965
4263-Reheat stop valves | 39 | 39 | 12980.61 | 605854.0641
4264-Combined intercept valves | 15 | 15 | 5179.9 | 80579.4595
4265-Miscellaneous drain and vent valves | 26 | 26 | 8163.5 | 391361.2215
4266-Main stop valve testing | 10 | 10 | 2126.92 | 23166.5963
4267-Control valve testing | 23 | 23 | 4123.15 | 21633.6285
4268-Reheat/intercept valve testing | 8 | 8 | 2334 | 19524.7494
4269-Other turbine valves (including LP steam admission valves) | 89 | 89 | 15403.28 | 810333.6674
4270-Crossover or under piping | 16 | 16 | 3679.62 | 121675.2531
4279-Miscellaneous turbine piping | 36 | 36 | 8896.71 | 235587.9917
4280-Lube oil pumps A | 24 | 24 | 6853.61 | 161397.7878
4281-Lube oil coolers A | 23 | 23 | 5013.1 | 171865.2637
4283-Lube oil system valves and piping | 17 | 17 | 4589.9 | 151206.6283
4284-Lube oil pump drive | 12 | 12 | 3013.8 | 113044.5558
4289-Other lube oil system problems | 55 | 55 | 14392.66 | 1438245.2548
4290-Hydraulic system pumps | 39 | 39 | 11338.77 | 411493.0851
4291-Hydraulic system coolers | 5 | 5 | 1561 | 142074.183
4292-Hydraulic system filters | 9 | 9 | 1374 | 164212.5164
4293-Hydraulic system pipes and valves | 87 | 87 | 23467.17 | 620227.7673
4299-Other hydraulic system problems | 72 | 72 | 12969.85 | 434625.4363
4301-Turbine governing system | 80 | 80 | 10174.5 | 580139.713
4302-Turbine trip devices (including instruments) | 147 | 147 | 36762.58 | 1077012.2733
4303-Exhaust hood and spray controls | 6 | 6 | 1347 | 19516.65
4304-Automatic turbine control systems - mechanical | 6 | 6 | 1040.3 | 7840.9496
4305-Automatic turbine control systems - mechanical - hydraulic | 17 | 17 | 5580 | 64254.8965
4306-Automatic turbine control systems - electro-hydraulic - analog | 5 | 5 | 2263.8 | 16583.6994
4307-Automatic turbine control systems - electro-hydraulic - digital | 9 | 9 | 1112.2 | 29801.0464
4309-Other turbine instrument and control problems | 90 | 90 | 19485.49 | 509333.861
4310-Steam Turbine Control System - data highway | 3 | 3 | 1038 | 5119.0828
4312-Steam Turbine Control System - internal and termination wiring | 10 | 10 | 2476.2 | 10713.2539
4313-Steam Turbine Control System - logic problems | 47 | 47 | 10304.37 | 29537.2481
4314-Steam Turbine Control System - upgrades | 7 | 7 | 1145 | 7571.583
4401-Inspection F | 6 | 6 | 1940 | 89439.6996
4410-Turning gear and motor A | 37 | 37 | 10968.79 | 1614869.7665
4412-Steam turbine clutch (single shaft configuration) | 5 | 5 | 2105.8 | 16190.429
4430-Gland seal system | 82 | 82 | 16928.47 | 813006.9411
4440-Moisture separator/reheater (nuclear including MSR drains; controls; etc.) | 7 | 7 | 209.83 | 41269.5701
4450-Water induction | 8 | 8 | 1598.1 | 2082164.5332
4460-Turbine overspeed trip test | 17 | 17 | 2977 | 17798.0325
4470-Differential expansion | 115 | 115 | 24150.45 | 281559.9544
4499-Other miscellaneous steam turbine problems | 337 | 337 | 62291.56 | 4211253.5927
4510-Rotor collector rings | 17 | 17 | 2779.12 | 433503.3333
4511-Rotor; General | 66 | 66 | 8104.09 | 7244435.6103
4520-Stator windings; bushings; and terminals | 62 | 62 | 10607.75 | 6931246.4696
4535-Stator; General | 72 | 72 | 13253.8 | 2063384.0178
4540-Brushes and brush rigging | 22 | 22 | 2583.04 | 281930.6437
4551-Generator bearings | 108 | 108 | 18576.55 | 996968.692
4552-Generator lube oil system | 106 | 106 | 7013.99 | 200274.523
4555-Bearing cooling system A | 19 | 19 | 1498.93 | 81517.0027
4570-Generator casing | 7 | 7 | 2526.8 | 3159316.3121
4580-Generator end bells and bolting | 1 | 1 | 155.49 | 22390.56
4590-Generator brakes | 26 | 26 | 1842.38 | 49635.1693
4600-Exciter drive - motor | 22 | 22 | 2901.22 | 343364.3426
4601-Exciter field rheostat | 12 | 12 | 1165.67 | 361119.3076
4602-Exciter commutator and brushes | 31 | 31 | 4805.85 | 516103.7227
4603-Solid state exciter element | 99 | 99 | 11388.4 | 519347.7702
4604-Exciter drive - shaft | 3 | 3 | 1500 | 307308.333
4605-Exciter transformer | 33 | 33 | 5795.87 | 734880.6826
4609-Other exciter problems | 586 | 586 | 93144.96 | 4767199.7353
4610-Hydrogen cooling system piping and valves | 21 | 21 | 5888 | 248434.9979
4611-Hydrogen coolers | 32 | 32 | 7764.16 | 464525.9219
4612-Hydrogen storage system | 1 | 1 | 75 | 5756.25
4613-Hydrogen seals | 21 | 21 | 4073.4 | 767214.9005
4619-Other hydrogen system problems | 23 | 23 | 5596.93 | 313106.0211
4620-Air cooling system | 34 | 34 | 2953.28 | 24352.1871
4630-Liquid cooling system | 67 | 67 | 12943.93 | 237429.7945
4640-Seal oil system and seals A | 34 | 34 | 9343.23 | 650957.5425
4650-Other cooling system problems | 36 | 36 | 5879.82 | 731586.5816
4700-Generator voltage control | 151 | 151 | 19420.63 | 404958.4884
4710-Generator metering devices | 55 | 55 | 6865.4 | 93383.6188
4720-Generator synchronization equipment | 173 | 173 | 15942.68 | 496916.6525
4730-Generator current and potential transformers | 94 | 94 | 18248.44 | 1008135.3595
4740-Emergency generator trip devices | 167 | 167 | 27110.19 | 1420215.3303
4750-Other generator controls and metering problems | 268 | 268 | 44216.66 | 3216273.2855
4800-Generator main leads | 28 | 28 | 3955.64 | 166811.0222
4805-Generator Bus Duct Cooling System | 3 | 3 | 663 | 1543.1497
4810-Generator output breaker | 328 | 328 | 29600.43 | 3099224.5381
4840-Inspection E | 50 | 50 | 2388.9 | 247051.7794
4842-Reactive and capability testing | 18 | 18 | 2700.88 | 87942.3261
4860-Generator Neutral Grounding Equipment | 34 | 34 | 4924.33 | 1101228.6983
4899-Other miscellaneous generator problems | 362 | 362 | 41946.87 | 6022312.67
5000-Inlet air ducts A | 20 | 20 | 1413.1 | 154308.7278
5001-Inlet air vanes / nozzles | 179 | 179 | 23986.73 | 639446.3503
5002-Inlet air filters A | 160 | 160 | 8244.89 | 95512.1321
5003-Inlet cone | 1 | 1 | 40 | 310
5004-Inlet air chillers B | 166 | 166 | 6429.01 | 199431.8845
5005-Inlet air evaporative coolers B | 31 | 31 | 696.5 | 20896.2614
5006-Inlet air foggers B | 86 | 86 | 1806.15 | 41671.1408
5009-Other inlet air problems A | 58 | 58 | 5520.61 | 79291.7679
5011-High pressure bearings C | 5 | 5 | 1123.58 | 63197.7635
5012-High pressure blades/buckets B | 21 | 21 | 1456.4 | 1034825.7361
5013-Compressor casing and bolts | 2 | 2 | 289 | 6264.1
5014-Compressor diaphragms | 8 | 8 | 1529.99 | 204681.5832
5015-Compressor seals | 1 | 1 | 49 | 44614.5
5016-High pressure compressor bleed valves | 164 | 164 | 23566.64 | 377697.4209
5017-Low pressure compressor bleed valves | 90 | 90 | 11512.46 | 67261.5872
5019-Other high pressure problems A | 29 | 29 | 3229.4 | 224883.6599
5021-Low pressure bearings D | 2 | 2 | 65.96 | 339.1443
5022-Low pressure blades/buckets A | 8 | 8 | 521.5 | 444085.5081
5029-Other low pressure problems E | 5 | 5 | 935.4 | 20687.6663
5035-Compressor Washing | 11 | 11 | 1428.3 | 17511.9912
5036-Compressor shaft & bearings two sft machines | 1 | 1 | 6 | 257.7
5037-Inlet bleed heat valve | 103 | 103 | 13584.65 | 190647.273
5039-Other compressor problems | 106 | 106 | 9331.8 | 704601.692
5041-Fuel piping and valves A | 730 | 730 | 102912.27 | 1244131.7389
5042-Fuel nozzles/vanes B | 95 | 95 | 7897.25 | 636157.9531
5043-Fuel filters A | 57 | 57 | 7744.04 | 128485.39
5044-Liquid fuel oil pump A | 25 | 25 | 2384.4 | 116052.2327
5046-Liquid fuel oil transfer/forwarding pump B | 19 | 19 | 1562.5 | 12721.3664
5047-Liquid fuel purge system A | 66 | 66 | 7926.86 | 59899.5615
5048-Gas fuel system B | 720 | 720 | 95008.38 | 1026879.238
5049-Other fuel system problems B | 321 | 321 | 40291.23 | 531904.9012
5050-Ignition system A | 293 | 293 | 38992.87 | 198743.3497
5051-Pilot fuel piping and valves A | 51 | 51 | 7033.51 | 56642.1608
5052-Pilot fuel nozzles/vanes B | 5 | 5 | 1212.8 | 9886.2746
5054-Water Injection System (Gas Turbine) | 157 | 157 | 11548.9 | 108560.4423
5060-Atomizing air system B | 49 | 49 | 6881.95 | 427627.5444
5065-NOx water injection system including pumps | 127 | 127 | 11426.68 | 51554.4213
5066-NOx Steam Injection System | 16 | 16 | 1229.02 | 16410.2366
5070-Combustor casing A | 22 | 22 | 2709 | 88978.3332
5071-Combustor liner B | 6 | 6 | 777.52 | 168738.6151
5072-Combustor caps B | 4 | 4 | 482.8 | 6465.7331
5073-Flame scanners B | 121 | 121 | 13014.82 | 129576.5952
5074-Flashback including instruments | 98 | 98 | 13057.8 | 387211.8523
5075-Blade Path Temperature Spread A | 286 | 286 | 40565.79 | 683058.1934
5079-Other combustor problems B | 410 | 410 | 53564.05 | 974111.6147
5080-High pressure shaft C | 11 | 11 | 1915.56 | 176551.9516
5081-High pressure bearings D | 126 | 126 | 5474.5 | 833369.0266
5082-High pressure blades/buckets A | 34 | 34 | 5128.87 | 2528168.2881
5083-High pressure nozzles/vanes A | 4 | 4 | 227.5 | 228896.2749
5084-High pressure casing/expansion joints | 3 | 3 | 225.1 | 4802.5266
5085-Interstage gas passages - HP | 3 | 3 | 506 | 1844.433
5087-Thrust Bearing | 69 | 69 | 5883.3 | 177377.2741
5088-Gas turbine cooling steam | 81 | 81 | 14480.49 | 442114.2364
5089-Other high pressure problems B | 14 | 14 | 1827.89 | 49506.7101
5090-Low pressure shaft A | 1 | 1 | 214 | 8774
5091-Low pressure bearings A | 16 | 16 | 1379 | 69692.3162
5092-Low pressure blades/buckets D | 9 | 9 | 797.8 | 873356.5765
5093-Low pressure nozzles/vanes B | 2 | 2 | 112 | 26230.4
5095-Interstage gas passages ? LP | 2 | 2 | 69.5 | 405.1667
5097-Other low pressure problems B | 13 | 13 | 1674.02 | 34625.5571
5098-Expansion joints A | 6 | 6 | 1400.46 | 16806.6829
5099-HP to LP coupling | 2 | 2 | 129 | 6882.15
5100-Chamber A | 5 | 5 | 462.07 | 38816.2254
5102-Vanes/nozzles A | 10 | 10 | 946.35 | 4920.0738
5103-Silencer B | 8 | 8 | 978.7 | 27326.658
5105-Diverter Dampers B | 20 | 20 | 1706.1 | 242285.1144
5106-Exhaust Stack | 18 | 18 | 1479.9 | 162298.8145
5108-High engine exhaust temperature A | 147 | 147 | 14576.15 | 555709.7336
5110-Lube oil system - general | 262 | 262 | 20715.51 | 2148651.8741
5111-Lube oil pumps B | 107 | 107 | 11390.88 | 362974.0695
5112-Lube oil coolers B | 46 | 46 | 3590.41 | 139273.8576
5113-Lube oil valves/piping | 41 | 41 | 4870.64 | 84827.2507
5114-Lube oil filters | 36 | 36 | 2112.82 | 63217.016
5115-Oil vapor extractor | 20 | 20 | 1737.96 | 330610.5896
5116-Power Augmentation System Equipment B | 31 | 31 | 1642.1 | 63523.1094
5117-Power augmentation piping | 1 | 1 | 171.2 | 656.2666
5118-Power augmentation valves | 7 | 7 | 478 | 1425.1331
5119-Power augmentation controls | 22 | 22 | 1925.72 | 8482.2595
5120-Hydraulic oil system A | 118 | 118 | 13460.4 | 500084.8967
5121-Hydraulic oil system pumps | 25 | 25 | 3715.78 | 50219.6798
5122-Hydraulic oil system piping/valves | 44 | 44 | 5717.29 | 93794.0683
5130-Starting system (including motor) A | 321 | 321 | 43030.62 | 891334.4209
5140-Battery and charger system B | 6 | 6 | 579.25 | 3584.4372
5150-Turning gear and motor C | 71 | 71 | 6959.9 | 305524.2316
5151-Load gear compartment B | 8 | 8 | 742 | 81459.2666
5160-Cooling and seal air system B | 174 | 174 | 29437.17 | 546466.0599
5170-Cooling water system A | 46 | 46 | 6192.29 | 61862.3902
5180-Anti-icing system A | 27 | 27 | 1552.46 | 13181.7079
5190-Other auxiliary system problems A | 141 | 141 | 18848.15 | 279070.6983
5200-Reduction gear B | 6 | 6 | 500 | 70407.7999
5201-Load shaft and bearings A | 101 | 101 | 4111.8 | 235214.8586
5205-Main coupling between the turbine and generator A | 1 | 1 | 50 | 95481.6666
5206-Gas Turbine Clutch | 8 | 8 | 697.77 | 79296.1488
5210-Intercoolers A | 13 | 13 | 1242.57 | 50025.5955
5240-Fire detection and extinguishing system B | 224 | 224 | 32468.23 | 669958.4272
5241-Fire in unit A | 20 | 20 | 1562.9 | 705011.8077
5245-Gas Turbine Control System - data highway | 33 | 33 | 4552.39 | 37157.1442
5247-Gas Turbine Control System - internal and termination wiring | 29 | 29 | 2760.19 | 35395.1658
5248-Gas Turbine Control System - logic problems | 101 | 101 | 12599.5 | 153126.7588
5249-Gas Turbine Control System - upgrades | 16 | 16 | 1488.54 | 617779.4553
5250-Other Controls and instrumentation Problems A | 614 | 614 | 66329.05 | 920764.4512
5255-Computer | 11 | 11 | 1117 | 36917.5662
5261-Gas turbine/compressor washing | 16 | 16 | 1493.75 | 8142.7968
5262-Gas turbine exchange | 6 | 6 | 539 | 101217.4398
5269-Combustion inspection (CI) | 9 | 9 | 777.91 | 109621.135
5270-Hot end inspection B | 11 | 11 | 2063.92 | 245598.3308
5272-Boroscope inspection A | 63 | 63 | 7774 | 2501286.1924
5274-General unit inspection A | 25 | 25 | 1743.01 | 286656.5906
5285-Gas turbine vibration | 249 | 249 | 22060.84 | 2546981.2159
5286-Gas Turbine lockout cause by OEM specifications | 12 | 12 | 732.72 | 8377.5398
5295-Synchronous condenser equipment A | 1 | 1 | 150 | 7095
5299-Other miscellaneous gas turbine problems | 542 | 542 | 63508.69 | 3197205.9202
5400-Inlet air ducts B | 2 | 2 | 101.2 | 203.5916
5401-Inlet air vanes/noozles | 22 | 22 | 1160.34 | 31685.127
5402-Inlet air filters B | 39 | 39 | 1729.75 | 76568.2827
5404-Inlet air chillers A | 36 | 36 | 314.1 | 12736.0016
5405-Inlet air evaporative coolers A | 6 | 6 | 83.46 | 522.382
5406-Inlet air foggers A | 5 | 5 | 104 | 543.5167
5409-Other inlet air problems B | 29 | 29 | 1641.5 | 25254.5789
5410-High pressure shaft B | 2 | 2 | 90 | 75968.25
5412-High pressure blades/buckets C | 4 | 4 | 151.2 | 72618.255
5413-Other high pressure problems D | 18 | 18 | 968.39 | 18524.96
5414-Compressor diaphragms/vanes | 10 | 10 | 785.3 | 2493.6331
5420-Low pressure shaft C | 1 | 1 | 64 | 4750.9333
5422-Low pressure blades/buckets C | 1 | 1 | 97 | 947.3666
5429-Other low pressure problems D | 7 | 7 | 398.1 | 5339.2248
5435-Jet Engine Compressor Washing | 2 | 2 | 647 | 18689.2829
5439-Jet engine other compressor problems | 25 | 25 | 1597.5 | 12283.6845
5441-Fuel piping and valves B | 138 | 138 | 7572.44 | 292382.749
5442-Fuel nozzles/vanes A | 17 | 17 | 819.05 | 639482.9196
5443-Fuel filters B | 3 | 3 | 177.73 | 385.8496
5444-Liquid fuel oil pump B | 2 | 2 | 96 | 521.6
5445-Liquid fuel oil transfer/forwarding pump A | 4 | 4 | 252.6 | 518.1633
5446-Liquid fuel purge system B | 5 | 5 | 273.1 | 793.8966
5447-Gas fuel system A | 145 | 145 | 6596.93 | 40548.1803
5449-Other fuel system problems A | 58 | 58 | 3513.02 | 82035.5147
5450-Ignition system B | 54 | 54 | 2214.1 | 24389.0791
5451-Pilot fuel piping and valves B | 5 | 5 | 287.25 | 993.8707
5454-Water injection system (Jet Engine) | 82 | 82 | 3911.9 | 38833.9822
5455-Fuel nozzle/vane cooling air system | 1 | 1 | 27 | 25.2
5460-Atomizing air system A | 2 | 2 | 77.5 | 20.55
5473-Flame scanners A | 9 | 9 | 391 | 561.45
5475-Blade Path Temperature Spread B | 45 | 45 | 6020.6 | 20530.7965
5479-Other combustor problems A | 52 | 52 | 2012.93 | 112551.5148
5480-High pressure shaft A | 2 | 2 | 66.24 | 420768.272
5481-High pressure bearings A | 7 | 7 | 359.7 | 955690.8133
5482-High pressure blades/buckets D | 8 | 8 | 357.5 | 328551.8565
5483-High pressure nozzles/vanes B | 7 | 7 | 326.91 | 101740.1157
5487-Thrust Bearing/jet | 5 | 5 | 170.01 | 924.398
5489-Other high pressure problems C | 18 | 18 | 1021.41 | 86481.2107
5490-Low pressure shaft B | 1 | 1 | 45.4 | 141.4966
5491-Low pressure bearings C | 1 | 1 | 95 | 3963.0833
5492-Low pressure blades/buckets B | 6 | 6 | 372.4 | 388750.4099
5497-Other low pressure problems C | 4 | 4 | 265.9 | 294111.0615
5508-High engine exhaust temperature B | 27 | 27 | 1489.7 | 25184.6114
5510-Lube oil system A | 140 | 140 | 7588.63 | 1165533.7686
5516-Power Augmentation System Equipment A | 6 | 6 | 141.7 | 16684.3199
5520-Hydraulic oil system B | 30 | 30 | 1883.07 | 492229.4106
5530-Starting system (including motor) B | 44 | 44 | 2418.05 | 77536.3367
5540-Battery and charger system A | 9 | 9 | 576.5 | 5573.3166
5550-Turning gear and motor B | 6 | 6 | 584 | 20021.1829
5560-Cooling and seal air system A | 39 | 39 | 2077.45 | 69196.5411
5570-Cooling water system B | 7 | 7 | 522.5 | 2752.4873
5580-Anti-icing system B | 14 | 14 | 718 | 2610.4165
5590-Other auxiliary system problems B | 79 | 79 | 3458.2 | 132283.8454
5601-Load shaft and bearings B | 1 | 1 | 37 | 14.8
5605-Main coupling between the turbine and generator B | 1 | 1 | 110 | 381.3333
5606-Jet Engine Clutch | 9 | 9 | 462.68 | 3726.5313
5610-Intercoolers B | 4 | 4 | 302.9 | 32127.9266
5640-Fire detection and extinguishing system A | 61 | 61 | 2852.59 | 13276.6557
5645-Jet Engine Control System - data highway | 8 | 8 | 325.2 | 4813.9766
5647-Jet Engine Control System - internal and termination wiring | 10 | 10 | 419.35 | 2344.9048
5648-Jet Engine Control System - logic problems | 6 | 6 | 359.25 | 368.7457
5649-Jet Engine Control System - upgrades | 1 | 1 | 47.5 | 253.3333
5650-Other Controls and instrumentation Problems B | 185 | 185 | 8662.57 | 642497.7806
5661-Engine/compressor washing | 15 | 15 | 626.19 | 2959.1375
5662-Engine exchange | 13 | 13 | 498.48 | 86164.9565
5665-Engine shafts and bearings | 6 | 6 | 278 | 326518.5666
5672-Boroscope inspection B | 11 | 11 | 818.2 | 29006.548
5674-General unit inspection B | 6 | 6 | 150 | 39489.9749
5685-Engine vibration | 61 | 61 | 2690.65 | 1669083.0215
5686-Jet Engine lockout cause by OEM specifications | 6 | 6 | 214.8 | 1146.0633
5699-Other miscellaneous jet engine problems | 53 | 53 | 2583.53 | 393137.614
5710-Cylinders | 45 | 45 | 679.88 | 23907.5242
5711-Cylinder heads | 60 | 60 | 687.18 | 14595.5005
5730-Intake valves | 6 | 6 | 135 | 1934.75
5731-Exhaust valves | 11 | 11 | 174.3 | 3084.7306
5734-exhaust gas bellow | 8 | 8 | 131.4 | 6390.25
5735-main starting air valve | 5 | 5 | 95 | 121.6
5740-Turbo charger | 14 | 14 | 312.9 | 21416.6298
5759-waste gate | 9 | 9 | 132.24 | 2057.4413
5799-Other engine problems | 247 | 247 | 6766.74 | 59429.6324
5800-Lube oil system C | 18 | 18 | 538.6 | 998.562
5805-Cooling system | 36 | 36 | 769.47 | 2947.6967
5815-Fuel system | 28 | 28 | 465.16 | 12353.3401
5820-Start system | 50 | 50 | 1384.87 | 1780.585
5831-Exhaust gas rapture disc | 2 | 2 | 26 | 366.4333
5849-Other engine auxiliaries problems | 7 | 7 | 191.8 | 2608.1339
5855-Engine control system | 26 | 26 | 1211.31 | 14488.2254
5865-Synchronization system | 4 | 4 | 43 | 1519.25
5870-Other engine control problems | 13 | 13 | 254.76 | 4297.7396
5873-Gas admission valve | 8 | 8 | 152 | 340.4167
5874-Exhaust gas temp sensor | 10 | 10 | 172.76 | 1851.2633
5895-Inspection C | 2 | 2 | 29.5 | 543
5999-other miscellaneous Internal Combustion/Reciprocating Engines problems | 27 | 27 | 687.2 | 6701.0982
6005-HP Evaporator tubes | 25 | 25 | 4152.32 | 279798.3895
6006-IP Evaporator tubes | 7 | 7 | 661.3 | 33618.0116
6007-LP Evaporator tubes | 25 | 25 | 2277.78 | 139411.9384
6010-HP superheater | 55 | 55 | 6384.77 | 511713.1877
6011-HP reheater | 23 | 23 | 3880.09 | 216280.1553
6012-HP economizer | 48 | 48 | 6754.25 | 924815.7583
6021-IP reheater | 13 | 13 | 3824.98 | 159315.985
6022-IP economizer | 9 | 9 | 1570.4 | 45933.2794
6032-LP economizer | 20 | 20 | 2799.67 | 146079.4299
6090-Other HRSG tube Problems | 58 | 58 | 6950.56 | 691528.8553
6111-HP steam relief/safety valves | 9 | 9 | 1053.5 | 4074.4081
6113-Other HP steam system problems | 26 | 26 | 4179.21 | 99646.869
6114-HP steam isolation/boundary valves | 41 | 41 | 9244.9 | 85013.5291
6121-IP steam relief/safety valves | 8 | 8 | 723.37 | 9359.1064
6123-Other IP steam system problems | 6 | 6 | 1506 | 58339.4163
6124-IP steam isolation/boundary valves | 14 | 14 | 2983 | 43098.8422
6131-LP steam relief/safety valves | 2 | 2 | 48 | 4441.2666
6133-Other LP steam system problems | 8 | 8 | 1431.92 | 55065.0929
6140-HP Desuperheater/attemperator piping - Greater than 600 PSIG. | 6 | 6 | 919.44 | 5302.1819
6141-HP Desuperheater/attemperator valves | 40 | 40 | 7170.26 | 91164.3002
6142-HP Desuperheater/attemperator spray nozzles | 5 | 5 | 512.37 | 1435.5898
6144-Other HP desuperheater/attemperator problems | 15 | 15 | 2711.5 | 27412.0325
6145-IP Desuperheater/attemperator piping - Between 200-600 PSIG | 10 | 10 | 2170 | 105406.0825
6146-IP Desuperheater/attemperator valves | 9 | 9 | 1931.01 | 100189.113
6148-IP Desuperheater/attemperator drums | 2 | 2 | 355 | 162.9999
6149-Other IP desuperheater/attemperator problems | 1 | 1 | 144 | 302.4
6161-HP Startup bypass system valves | 52 | 52 | 11311.75 | 197792.7066
6163-Other HP startup bypass system problems | 14 | 14 | 3460.8 | 15128.7419
6164-HP Startup bypass instrumentation and controls | 11 | 11 | 1718 | 5743.2661
6171-IP Startup bypass system valves | 31 | 31 | 8630.24 | 108692.1011
6173-Other IP startup bypass system problems | 3 | 3 | 726.4 | 4046.7531
6174-IP Startup bypass instrumentation and controls | 9 | 9 | 1379.28 | 6938.5788
6181-LP Startup bypass system valves | 7 | 7 | 1140.91 | 535.1583
6399-Other coal gasification equipment problems | 65 | 65 | 6734 | 413704.957
6410-Steam wells/steam field piping problems | 144 | 144 | 1192.5 | 90673.8746
6420-Condensate reinjection system | 1 | 1 | 6 | 19.6
6440-H2S abatement system problems ? general | 32 | 32 | 697.4 | 17195.3331
6499-Geothermal | 5 | 5 | 189 | 873.7999
7000-Shaft B | 5 | 5 | 289.29 | 461361.8533
7001-Shaft packing | 31 | 31 | 2750.76 | 935198.6292
7003-Lube oil system (use code 7007 to report bearing failures due to lube oil problems) | 31 | 31 | 2526.54 | 3811939.0914
7007-Bearings A | 33 | 33 | 2340.78 | 337599.1053
7008-Bearing cooling system B | 37 | 37 | 2314.67 | 79531.2729
7009-Bearing Oil System | 56 | 56 | 5963.33 | 4470667.0617
7011-Other runner problems | 24 | 24 | 1396.3 | 1332135.1714
7012-Casing; wear ring; or liner cavitation damage | 1 | 1 | 22 | 32135.0333
7020-Nozzle assembly | 10 | 10 | 496.4 | 32237.7065
7030-Vibration (Only for unbalance; report bearing failure; etc. in appropriate category) | 61 | 61 | 1813.2 | 110833.2545
7050-Turbine governor | 136 | 136 | 7498.32 | 415475.406
7052-Other turbine control problems (Report specific wicket gate controls; etc. using the code for the appropriate equipment item.) | 41 | 41 | 5123.12 | 186222.7107
7053-Governor Oil System | 83 | 83 | 6879.88 | 159985.8517
7070-Speed Increaser | 1 | 1 | 23 | 5022.8167
7099-Other turbine problems | 19 | 19 | 1705.31 | 86915.7312
7100-Upper reservoir dams and dikes | 8 | 8 | 306.2 | 3950.6449
7101-Lower reservoir dams and dikes | 23 | 23 | 671.2 | 57298.7448
7110-Intake channel or flume (including trash racks) | 241 | 241 | 6103.86 | 450136.5414
7111-Intake tunnel | 17 | 17 | 1618.5 | 53919.5495
7112-Ice blockages at intake structures including frazil ice; sheets; blocks of ice; etc A | 21 | 21 | 189.5 | 636.4916
7120-Headgates | 16 | 16 | 1590.53 | 182476.766
7121-Shutoff valves | 23 | 23 | 2685.83 | 167649.403
7123-Shutoff valve bypass line and valve | 6 | 6 | 948.78 | 90636.005
7124-Penstock | 7 | 7 | 691.15 | 297789.0194
7130-Spiral case | 3 | 3 | 881.5 | 37636.1079
7140-Wicket gate assembly | 20 | 20 | 2105.95 | 5258.5871
7141-Wicket gate operating mechanism or positioner | 23 | 23 | 1660.64 | 82344.0615
7142-Wicket gate shear pin | 100 | 100 | 5378.15 | 130664.4583
7160-Pressure regulating valve | 4 | 4 | 202.28 | 16740.6765
7162-Relief valve and vacuum breakers | 7 | 7 | 301 | 40078.8832
7170-Draft tube | 4 | 4 | 527.5 | 28624.3166
7180-Tailrace | 23 | 23 | 2202.01 | 33979.4773
7181-Tail water depressing equipment | 4 | 4 | 673 | 6791.2165
7190-Dewatering and rewatering equipment | 8 | 8 | 314.8 | 3820.2133
7191-Equalizing line | 1 | 1 | 122 | 1590.0666
7199-Other water supply/discharge problems (use for equipment related problems; use codes 9135 or 9320 for lack of water or discharge limit related problems) | 50 | 50 | 1356.63 | 30546.6104
7201-Inspection A | 22 | 22 | 1704.6 | 248023.1514
7210-Canals (including siphons; radial gates; and spills) | 6 | 6 | 195.25 | 233341.8237
7220-Unit out of service due to common penstock with unit under repair | 5 | 5 | 564.45 | 1593.2778
7240-Powerhouse Substructure | 2 | 2 | 70.17 | 3123.2415
7299-Other miscellaneous hydro turbine/pump problems (use generator codes and balance of plant electrical and auxiliary codes as appropriate) | 36 | 36 | 6649.85 | 535608.9
7300-Routine Hydro Planned Outage (reoccuring schedule) | 11 | 11 | 841.95 | 155586.2632
7800-Couplings | 1 | 1 | 49 | 71.8666
7820-Bearings B | 5 | 5 | 415.5 | 2341.3582
7830-Blades | 5 | 5 | 536.7 | 137201.6498
7920-Lube oil system B | 16 | 16 | 706.6 | 318231.9098
7930-Controls and instrumentation A | 24 | 24 | 2040.9 | 245895.5243
7960-Other expander turbine problems | 5 | 5 | 374 | 40645.5666
8000-Chemical feed storage; mill feeders; and conveyors | 5 | 5 | 1068 | 7141.0661
8010-Crushers/mills | 6 | 6 | 752.44 | 13768.1298
8020-Mill slurry tanks supply problems | 19 | 19 | 5335.87 | 30644.9661
8040-Slurry transfer pumps and motors | 2 | 2 | 450 | 4924.2498
8099-Other chemical supply problems | 1 | 1 | 378 | 2633.3997
8100-Scrubber/absorber tower or module | 60 | 60 | 10610.17 | 617747.4206
8110-Spray nozzles | 8 | 8 | 3284 | 88429.9319
8120-Spray pumps and motors | 6 | 6 | 1516.25 | 24308.5537
8125-Scrubber recycle (liquid) pumps | 17 | 17 | 1731.54 | 23362.6006
8127-Scrubber recycle (liquid) pump motors | 6 | 6 | 1654.84 | 17501.9088
8130-Recirculation tanks including agitators | 6 | 6 | 2965 | 78860.1658
8140-Reaction tanks including agitators | 4 | 4 | 390 | 3227.3831
8160-Mist eliminators/demisters and washdown | 3 | 3 | 550 | 90921.4164
8199-Other scrubber problems | 34 | 34 | 7572.59 | 161129.6037
8200-Piping | 5 | 5 | 1099.5 | 15826.083
8210-Valves | 3 | 3 | 608.61 | 3573.4894
8230-Ducting | 5 | 5 | 2715 | 145600.7488
8240-Bypass dampers | 3 | 3 | 1326.71 | 5838.6343
8250-Dampers other than bypass | 6 | 6 | 1144 | 4932.4663
8260-Scrubber booster I.D. fan (fan specific to the scrubber) | 8 | 8 | 1984 | 292918.4494
8261-Scrubber booster I.D. fan drive | 5 | 5 | 1611 | 14907.8162
8262-Scrubber booster I.D. fan vibration (fan specific to the scrubber) | 5 | 5 | 1042.05 | 32911.6689
8265-Scrubber ID fan dampers | 4 | 4 | 673.26 | 7038.0489
8270-Scrubber booster F.D. fan (fan specific to the scrubber) | 4 | 4 | 603 | 4023.4
8272-Scrubber booster F.D. fan vibration (fan specific to the scrubber) | 6 | 6 | 1097 | 21157.2662
8280-Reagent feed piping | 3 | 3 | 147 | 1029
8299-Other piping; ducting; damper; and fan problems | 1 | 1 | 76 | 88.6666
8330-Dewatering equipment (thickener; centrifuge; etc.) | 3 | 3 | 1610 | 21134.9991
8399-Solids conveying and mixing system problems | 1 | 1 | 155 | 684.5832
8410-Scrubber instruments and controls | 4 | 4 | 1400 | 13659.9163
8415-Liquid level controls | 2 | 2 | 49.44 | 45.5067
8426-Miscellaneous electrical failures | 7 | 7 | 1708.5 | 5126.5031
8499-Other miscellaneous wet scrubber problems | 42 | 42 | 4519.75 | 351785.1628
8500-Slurry storage and feed tanks | 5 | 5 | 1511.6 | 24638.1162
8501-Reagent storage; feed bins; and conveyors | 7 | 7 | 1213 | 45873.6498
8504-Mills/slakers | 4 | 4 | 622 | 20595.1999
8506-Slurry pipelines | 10 | 10 | 2567.1 | 21624.3444
8510-Slurry mixers and agitators | 11 | 11 | 475 | 26851.2332
8520-Slurry transfer pumps and motors | 9 | 9 | 1177 | 8197.2664
8521-Reagent/slurry problems | 4 | 4 | 1101 | 3157.8164
8522-Piping | 7 | 7 | 1415 | 81041.7662
8523-Valves | 10 | 10 | 2797.28 | 65830.9833
8526-Dampers | 4 | 4 | 950 | 183113.7494
8529-Gas dispersers | 2 | 2 | 165 | 1935.2333
8530-Spray towers | 11 | 11 | 774 | 45947.8831
8531-Spray machine/atomizer | 77 | 77 | 13157.6 | 82196.9495
8532-Spray machine/atomizer motors | 5 | 5 | 902.4 | 30815.5463
8533-Spray machine/atomizer lubrication systems | 4 | 4 | 190 | 741.1666
8534-Spray machine/atomizer vibration problems | 12 | 12 | 1136.2 | 28426.9245
8535-Fly ash conveyors | 5 | 5 | 913 | 22947.8163
8538-Recycle storage and feed tanks including agitators | 5 | 5 | 1063 | 18023.1166
8539-Recycle slurry transfer pumps | 4 | 4 | 830 | 1552
8544-Mechanical failures | 1 | 1 | 127.4 | 445.9
8545-Electrical failures | 9 | 9 | 1652 | 10670.816
8547-Inspection | 1 | 1 | 227 | 904.2166
8549-Other dry scrubber problems | 31 | 31 | 3715.4 | 262957.1322
8550-Electrostatic precipitator fouling | 28 | 28 | 2544.37 | 352366.0076
8551-Electrostatic precipitator field out of service | 72 | 72 | 10110.8 | 191499.1042
8560-Electrostatic precipitator problems | 103 | 103 | 13254.72 | 702325.2543
8590-Other precipitator problems | 7 | 7 | 1548 | 176589.233
8600-Flue gas additives (furnace injection) | 9 | 9 | 1829.8 | 23970.4975
8601-SO3 mitigation | 11 | 11 | 4276 | 41196.5492
8620-Mercury Abatement | 8 | 8 | 2519.13 | 76622.5114
8650-Baghouse systems; general | 310 | 310 | 25617.36 | 968866.6954
8651-Bag failures and rebagging | 102 | 102 | 6767.86 | 324634.7365
8653-Inflation and deflation fans and motors | 8 | 8 | 567 | 24109.1666
8654-Baghouse booster fans and motors | 2 | 2 | 1080 | 20528.9993
8655-Structural duct work and dampers | 4 | 4 | 395.6 | 7381.4333
8656-Controls and instrumentation B | 30 | 30 | 2512 | 24179.2273
8657-Ash handling system and hoppers | 25 | 25 | 3048.41 | 26546.435
8699-Other miscellaneous pollution control equipment problems | 40 | 40 | 6323.2 | 773762.9089
8700-CEMS Certification and Recertification | 45 | 45 | 4801.59 | 38154.6267
8710-SO2 analyzer problems | 12 | 12 | 693.8 | 3607.8998
8720-NOx analyzer problems | 67 | 67 | 5739.1 | 65693.5383
8730-CO analyzer problems | 44 | 44 | 4485.6 | 75865.2154
8740-CO2 analyzer problems | 7 | 7 | 1776 | 186545.7823
8750-O2 analyzer problems | 15 | 15 | 1218.64 | 23955.0998
8760-Opacity monitor problems | 9 | 9 | 1586.8 | 12611.3095
8770-Flow monitor problems | 13 | 13 | 628.01 | 18482.2731
8780-Data acquisition system problems | 23 | 23 | 2544.2 | 33296.0761
8790-Miscellaneous CEMS problems | 158 | 158 | 12677.06 | 155224.8104
8802-SNCR NOx Control system | 8 | 8 | 532.91 | 7644.3345
8809-Other SNCR NOx problems | 12 | 12 | 592.7 | 21045.6131
8812-SCR NOxCatalyst | 18 | 18 | 1179.35 | 85321.9713
8813-SCR NOx Injection grid piping/valves | 18 | 18 | 1238.58 | 43103.088
8816-SCR NOx Plugging | 56 | 56 | 2966.15 | 218731.4351
8817-SCR NOx Control system | 38 | 38 | 3226.43 | 61468.2757
8820-SCR NOx Ammonia injection grid piping/valves | 50 | 50 | 4626.54 | 117455.3056
8821-SCR NOx Ammonia tanks; piping and valves (not injection) | 50 | 50 | 8119.99 | 127142.9168
8822-SCR NOx Ammonia air blowers | 43 | 43 | 5042.16 | 147605.9017
8823-SCR NOx Other ammonia system problems | 79 | 79 | 9079.45 | 120823.2006
8825-Other SCR NOx problems | 41 | 41 | 3603.13 | 53000.6673
8840-CO Active catalyst | 2 | 2 | 368 | 211.6
8842-CO Plugging | 1 | 1 | 54 | 316.8
8845-Other CO reduction problems | 148 | 148 | 10231.78 | 88610.1749
9000-Flood | 17 | 17 | 616.2 | 308460.5042
9001-Drought | 33 | 33 | 2875.59 | 128350.0311
9010-Fire; not related to a specific component | 31 | 31 | 2212.86 | 205335.0733
9020-Lightning | 88 | 88 | 12786.63 | 248374.3487
9030-Earthquake | 9 | 9 | 439.3 | 1123.1115
9031-Tornado | 10 | 10 | 2709.8 | 573741.1057
9035-Hurricane | 91 | 91 | 21567.54 | 4789084.5399
9036-Storms (ice; snow; etc) | 88 | 88 | 11138.04 | 421672.3209
9040-Other catastrophe | 12 | 12 | 2258 | 328913.5326
9110-Core coastdown (nuclear) | 2 | 2 | 160.7 | 20627.308
9131-Lack of fuel: Contract or Tariff allows for interruption | 418 | 418 | 39919.74 | 1355144.5681
9132-Wet Fuel - Biomass | 383 | 383 | 2633.54 | 21161.6478
9134-Fuel conservation | 93 | 93 | 24464 | 741587.4588
9135-Lack of water (hydro) | 2427 | 2427 | 129786.01 | 2211133.8583
9137-Ground water or other water supply problems | 11 | 11 | 1217.08 | 30606.3865
9138-High Water Level in Tailrace (too much water) | 96 | 96 | 672.34 | 70826.0556
9160-Other economic problems | 9 | 9 | 1892.17 | 227487.4324
9180-Economic (for internal use at plants only) | 3 | 3 | 251.41 | 7672.2497
9181-Economic (for internal use at plants only) | 4 | 4 | 2512 | 2665.7821
9182-Economic (for internal use at plants only) | 43 | 43 | 26245 | 64511.109
9200-High ash content | 107 | 107 | 6716 | 194755.6477
9201-High ash content ? (not outside management control) | 5 | 5 | 40.2 | 124
9205-Poor quality natural gas fuel; low heat content | 11 | 11 | 99.74 | 2761.454
9220-High sulfur content | 29 | 29 | 1316.4 | 390851.6395
9250-Low Btu coal due to low BTU vane of coal not expected (Outside Management Control) | 172 | 172 | 3880.74 | 251890.6631
9251-Low Btu Coal From Contract For Low Btu Coal | 19 | 19 | 451.55 | 11644.8566
9270-Wet coal | 285 | 285 | 26145.95 | 459674.8732
9271-Wet coal (not outside management control) | 121 | 121 | 12074.01 | 116558.9561
9272-Wet Fuel (other than coal) | 4 | 4 | 90 | 5883.1666
9280-Frozen coal | 57 | 57 | 16982.98 | 196200.6827
9290-Other fuel quality problems | 226 | 226 | 24058.44 | 469582.4628
9291-Other fuel quality problems (not outside management control) | 67 | 67 | 1225.1 | 81817.2716
9305-Ash disposal problem | 1 | 1 | 20 | 879.6667
9320-Other miscellaneous external problems | 535 | 535 | 38596.64 | 1801315.3404
9350-Public Safety/River Rescue | 5 | 5 | 205.64 | 341.46
9600-SO2 stack emissions (fossil) | 122 | 122 | 13660 | 152353.0615
9610-NOx stack emissions (fossil) | 15 | 15 | 2550.92 | 860483.6438
9613-NOx stack emissions (gas turbine) | 339 | 339 | 14754.03 | 714800.544
9614-NOx stack emissions (jet engines) | 43 | 43 | 1689.81 | 40571.9822
9615-NOx stack emissions (Internal Combustion/Reciprocating Engines) | 2 | 2 | 28 | 455.2
9616-CO stack emissions | 92 | 92 | 7299.03 | 241372.1524
9620-Particulate stack emissions (fossil) | 115 | 115 | 21528.01 | 278093.4453
9623-Particulate stack emissions (gas turbine) | 9 | 9 | 1207.6 | 167018.4432
9630-Opacity (fossil) | 232 | 232 | 24879.13 | 524523.1484
9650-Other stack or exhaust emissions (fossil) | 144 | 144 | 2985.39 | 57499.9319
9653-Other stack or exhaust emissions (gas turbine) | 25 | 25 | 1546.8 | 26145.8763
9654-Other stack or exhaust emissions (jet engines) | 4 | 4 | 263.25 | 480.2582
9656-Other stack or exhaust emissions testing - fossil | 15 | 15 | 3136.27 | 163635.539
9657-Other stack or exhaust emissions testing - gas turbine | 5 | 5 | 416.1 | 4976.0116
9660-Thermal discharge limits (fossil and nuclear) | 98 | 98 | 5336.4 | 68829.6966
9663-Thermal discharge limits (gas turbine) | 99 | 99 | 672.7 | 4641.7248
9696-Other miscellaneous operational environmental limits (hydro and PS) | 55 | 55 | 4093.52 | 148326.2569
9700-OSHA-related retrofit or inspection | 1 | 1 | 57.4 | 334.8333
9720-Other safety problems | 30 | 30 | 4931.54 | 1511656.4838
9900-Operator error | 322 | 322 | 65249.14 | 670867.273
9910-Maintenance personnel error | 59 | 59 | 15061.73 | 931951.5007
9920-Contractor error | 47 | 47 | 12169.55 | 350151.1852
9930-Operating procedure error | 28 | 28 | 6048.59 | 16808.276
9940-Maintenance procdure error | 18 | 18 | 4122.45 | 1157473.3897
9950-Contractor procedure error | 9 | 9 | 1306.2 | 16999.4662
9960-Staff shortage | 24 | 24 | 6171.6 | 166198.7702
9997-NERC Reliability Standards requirements | 7 | 7 | 429.83 | 72360.9372
9998-Black Start testing | 11 | 11 | 1233.84 | 18661.9885
0163-Bed material feeders | 1 | 1 | 0.64 | 4.5547
0361-Burner orfices | 4 | 4 | 157.8 | 27093.0533
0848-Inlet panel | 3 | 3 | 338 | 68321.0666
0910-Slag-tap (other than cyclone furnace) | 2 | 2 | 910 | 139176.9161
0933-Bed material fans/blowers | 2 | 2 | 180 | 314.9999
0990-Refractory | 1 | 1 | 4 | 5.8667
1300-Water side fouling | 2 | 2 | 348 | 31470.7999
1330-Slag fall damage | 1 | 1 | 107 | 151.5833
1451-Fluidized Air Fan | 1 | 1 | 230 | 11423.3332
2112-Control rod hydraulic drives | 3 | 3 | 64 | 39.2666
2160-Other control rod drive problems | 2 | 2 | 976 | 50504.7327
2320-Other reactor coolant valves (including RCS boundary valves in connected systems) | 2 | 2 | 1703 | 150239.2659
2540-Other steam valves | 1 | 1 | 646 | 74936
2599-Other steam generator problems | 40 | 40 | 119.21 | 8788.54
2604-High pressure valves | 16 | 16 | 176.75 | 3537.08
2649-Other emergency core cooling/residual heat removal system problems | 1 | 1 | 1117 | 270649.1
2816-Valves and piping | 1 | 1 | 750.93 | 5394.1803
2842-Auxiliary feedwater pump steam turbines (including steam control valves) | 1 | 1 | 3 | 44.1
2844-Auxiliary feedwater valves | 2 | 2 | 2162.6 | 197899.3292
3291-Waste water (zero discharge) system fouling | 1 | 1 | 310 | 28065.3332
3456-Feedwater Booster Pump Drive - Steam Turbine | 3 | 3 | 960 | 123242.1661
3457-Feedwater Booster Pump Coupling and Drive Shaft | 2 | 2 | 90 | 62950.5
3542-LP Extraction steam instruments and controls | 1 | 1 | 241 | 718.9833
3882-Seal air control dampers and drives | 1 | 1 | 13.78 | 529.152
4011-Diaphragms A | 1 | 1 | 128.6 | 343953.56
4101-Inner casing B | 7 | 7 | 893 | 21645.7664
4110-Nozzles and nozzle blocks B | 1 | 1 | 27.5 | 5.5
4120-Shaft seals C | 9 | 9 | 2120.9 | 5038.9495
5230-Heat shields C | 4 | 4 | 352 | 14236.9332
5411-High pressure bearings B | 1 | 1 | 53.3 | 190.9916
5600-Reduction gear A | 1 | 1 | 43 | 35.8333
5641-Fire in unit B | 3 | 3 | 207 | 5293.45
5670-Hot end inspection A | 1 | 1 | 64 | 17867.7333
5811-HT water pre heater | 5 | 5 | 95 | 172.5833
6031-LP superheater | 2 | 2 | 290 | 42525
6143-HP Desuperheater/attemperator drums | 7 | 7 | 825.5 | 879.3498
6153-LP Desuperheater/attemperator drums | 1 | 1 | 104 | 78
6430-Unit H2S emission limitations ? regulatory | 2 | 2 | 91 | 844.7833
8220-Strainers or filters | 2 | 2 | 124 | 318
8425-Miscellaneous mechanical failures | 5 | 5 | 1354 | 50722.6161
8460-Testing | 2 | 2 | 76.71 | 249.0823
8524-Strainers or filters | 3 | 3 | 508 | 2647.3999
8527-Other piping; ducting; and damper problems | 6 | 6 | 1498 | 52519.5328
8541-Recycle feed bins | 1 | 1 | 150 | 225
9139-Ground water or other water supply problems (OMC) | 11 | 11 | 970.5 | 12958.3932
9310-Operator training | 5 | 5 | 439.2 | 11188.8698
9603-SO2 stack emissions (gas turbine) | 5 | 5 | 1291 | 93785.0793
9624-Particulate stack emissions (jet engines) | 1 | 1 | 65 | 174828.3333
9655-Other stack or exhaust emissions (Internal Combustion/Reciprocating Engines) | 2 | 2 | 113 | 1243
9686-Fish kill (hydro and PS) | 3 | 3 | 59.1 | 70257.51
0026-Dust suppression system | 1 | 1 | 330 | 3140.4998
0106-Coal drying system (see additional codes 0125-0127) | 1 | 1 | 330.1 | 9149.2714
0120-Solid fuel crusher motors | 7 | 7 | 75.5 | 622.875
0153-Sorbent feed gravimetric feeder | 1 | 1 | 37.91 | 909.2082
0155-Sorbent feed pneumatic transport system including piping and valves | 1 | 1 | 20 | 10
0169-Bed material blower/fan motors | 4 | 4 | 431.6 | 13283.3733
0174-Other bed material handling equipment | 3 | 3 | 142 | 16195.4583
0210-Pulverizer heater (for indirect firing) | 1 | 1 | 40.1 | 42.7733
0220-Pulverizer system cyclone separator | 2 | 2 | 270 | 38879.9999
0266-Primary air heater fouling | 2 | 2 | 197.64 | 32020.12
0341-Pulverizer deluge system | 1 | 1 | 60 | 70
0362-Burner tilts | 1 | 1 | 6.1 | 3.8633
0442-Fuel oil pumps (forwarding/transfer) | 2 | 2 | 348 | 6651
0444-Fuel oil (forwarding/transfer) pump drives | 1 | 1 | 180 | 416.9999
0480-Other oil and gas fuel supply problems (see codes 0360-0410 for | 84 | 84 | 9130 | 36823.7126
0520-Other main steam valves (including vent and drain valves but not | 41 | 41 | 10698.5 | 434748.6465
0560-Other hot reheat steam valves (not including turbine stop or int | 31 | 31 | 6017.47 | 114530.6833
0561-Other cold reheat steam valves (not including turbine stop or in | 32 | 32 | 7105.77 | 1008808.5717
0600-Desuperheater/attemperator spray nozzles | 5 | 5 | 1810 | 85324.1161
0660-Other startup bypass system problems | 1 | 1 | 773 | 157215.3164
0690-Other feedwater problems downstream of feedwater regulating valv | 6 | 6 | 1090.8 | 29496.753
0801-HP Drum (including drum level trips not attributable to other ca | 110 | 110 | 12700.97 | 111712.1327
0802-IP Drum (including drum level trips not attributable to other ca | 59 | 59 | 10906.09 | 39149.7134
0803-LP Drum (including drum level trips not attributable to other ca | 31 | 31 | 7559.68 | 53025.8566
0845-Windbox expansion joints | 16 | 16 | 1928 | 261303.566
0860-Soot blowers - air (see code 3844 for air delivery system) | 2 | 2 | 210 | 119.1666
0872-Soot blowers - water | 3 | 3 | 236 | 4560.4166
0896-Bottom ash dewatering bin system; instruments and controls | 2 | 2 | 1460.1 | 13877.2747
0931-Bed material transport piping/valves | 1 | 1 | 65 | 127.8333
0953-Char reinjection controls | 1 | 1 | 28 | 41.0666
0972-Flue gas-solids separator controls | 1 | 1 | 55 | 983.5833
0980-High pressure loop seal recirculation fans/blowers | 1 | 1 | 7 | 5.25
1191-Bed agglomeration (FBC only) | 2 | 2 | 4.5 | 626.325
1210-Operation at reduced power to avoid slagging or fouling on waterwalls (Furnace walls) (use codes 1100-1190 to report power reductions for slag accumulation or slag removal) | 1 | 1 | 30 | 129.5
1310-Water side cleaning (acid cleaning) | 1 | 1 | 125 | 66833.3332
1536-Flue gas recirculating fan dampers | 1 | 1 | 164 | 374.4666
1537-Flue gas recirculating fan lubrication systems | 1 | 1 | 77 | 35.9333
1560-Other flue gas recirculation fan problems | 2 | 2 | 455.95 | 7976.0666
1590-Stacks (use code 8430 for stack problems due to pollution contro | 4 | 4 | 318 | 30827.3332
1700-Feedwater controls (report local controls --- feedwater pump; fe | 177 | 177 | 41620.32 | 1036107.0461
1710-Combustion/steam condition controls (report local controls --- b | 218 | 218 | 14475.4 | 503895.6946
1800-Major boiler overhaul (720 hours or longer) (use for non-specifi | 2 | 2 | 219 | 92783.5333
1801-Minor boiler overhaul (less than 720 hours) (use for non-specifi | 6 | 6 | 1024.64 | 215890.416
1900-Improper balance between tube sections not due to fouling or plu | 2 | 2 | 122 | 1026.9
1990-Boiler performance testing (use code 9999 for total unit perform | 4 | 4 | 510.61 | 10123.6229
2010-Fuel failure including high activity in Reactor Coolant System (RCS) or off-gas system | 3 | 3 | 247.2 | 103886.4
2050-Burnable poison problems including poison curtains | 5 | 5 | 1860.84 | 345434.5108
2061-Incore nuclear instrumentation | 1 | 1 | 609.94 | 176008.3523
2350-BWR feedwater controls | 2 | 2 | 70 | 43607.6667
2470-Blowdown system instruments and controls | 2 | 2 | 4.87 | 769.5073
2500-Steam piping (up to turbine stop valves and bypass valves) | 1 | 1 | 3.16 | 419.332
2510-Main steam isolation valves (BWR and PWR) | 3 | 3 | 2393.42 | 161507.1274
2520-Main steam safety/relief valves (except BWR) | 2 | 2 | 1573.52 | 136718.545
2609-Other high pressure injection problems | 1 | 1 | 1117 | 256891.383
2629-Other low pressure problems A | 2 | 2 | 24.64 | 1401.7267
2630-Safeguard actuation system (including sensors; logic; activators; and sequencers) | 1 | 1 | 106.88 | 1357.376
2670-DC safety system power supplies | 1 | 1 | 712 | 43598.1331
2720-Containment isolation valves and dampers | 1 | 1 | 724 | 29008.2662
2829-Other closed cooling water system problems B | 1 | 1 | 245 | 8440.25
2999-Other miscellaneous nuclear reactor problems | 4 | 4 | 3558.27 | 103328.5418
3113-Condenser tube and water box cleaning (including circulating wat | 94 | 94 | 19313.66 | 1563212.7162
3115-Air-cooled condenser pumps | 1 | 1 | 15.4 | 46652.76
3149-Loss of vacuum not attributable to a particular component such a | 227 | 227 | 35343.35 | 1041156.7882
3170-Condenser inspection (use code 3110 to report looking for tube l | 2 | 2 | 1032 | 13497.9997
3190-Air leakage (for losses not attributable to previously noted equ | 21 | 21 | 3866.46 | 109201.7871
3233-Circulating water priming system | 5 | 5 | 849.06 | 18172.1539
3243-Cooling tower icing | 7 | 7 | 449.5 | 3621.7866
3244-Cooling tower fires | 1 | 1 | 56 | 53.2
3246-Cooling tower fouling | 2 | 2 | 414 | 2407.5
3273-Debris in circulating water from outside sources (leaves; mud; e | 24 | 24 | 3807.65 | 113981.282
3280-High circulating water temperature (not due to season; tower eff | 76 | 76 | 5444.3 | 30277.1278
3292-Waste water (zero discharge) piping | 2 | 2 | 574 | 5740
3295-Other Waste water (zero discharge) problems | 3 | 3 | 212.08 | 6774.3666
3315-Condensate booster pump drive (other than 3313 and 3314) | 4 | 4 | 273 | 4074.2165
3352-Feedwater chemistry (not specific to condenser; polishers; or ch | 82 | 82 | 15494.25 | 512215.9121
3370-Condensate system controls and instrumentation (not hotwell leve | 22 | 22 | 5220.4 | 59587.7289
3441-Other high pressure heater problems (see condensate system for L | 64 | 64 | 8711.02 | 282187.387
3530-IP Extraction steam piping | 3 | 3 | 548.4 | 16394.2247
3600-Switchyard transformers and associated cooling systems - externa | 32 | 32 | 2756.4 | 475874.156
3601-Switchyard transformers and associated cooling systems ? (not ou | 6 | 6 | 339.62 | 22847.6716
3613-Switchyard system protection devices - (not outside management c | 14 | 14 | 1647.14 | 21142.8703
3633-480-volt insulators | 1 | 1 | 481 | 4152.6332
3710-Transmission line (connected to powerhouse switchyard to 1st Sub | 86 | 86 | 7417.61 | 595390.2325
3804-Open cooling water system fouling | 3 | 3 | 411 | 1582.35
3806-Open cooling water strainer | 1 | 1 | 230 | 35105.6666
3815-Service water strainer | 1 | 1 | 87.4 | 240.35
3825-Closed cooling water instrumentation | 4 | 4 | 656.5 | 2419.3362
3839-Other auxiliary steam problems (also see extraction steam codes | 15 | 15 | 4151.9 | 49463.9555
3842-Service air valves | 7 | 7 | 1322.78 | 20101.991
3860-Fire protection system pumps | 1 | 1 | 836 | 8875.5328
3889-Other seal air fan system problems | 1 | 1 | 67 | 25197.5833
3898-Miscellaneous plant auxiliary process and services instrumentati | 76 | 76 | 5680.75 | 75969.6822
3960-Thermal derating (thermal efficiency losses in balance of plant | 110 | 110 | 925.97 | 146567.1839
4111-Diaphragms B | 1 | 1 | 860 | 15322.3328
4201-Inner casing A | 2 | 2 | 124 | 41.3333
4241-LP steam turbine thrust bearings | 1 | 1 | 6 | 14292
4300-Turbine supervisory system (use codes 4290 to 4299 for hydraulic | 25 | 25 | 8031.2 | 88069.2736
4308-Automatic turbine control systems - digital control and monitori | 72 | 72 | 12440.63 | 153624.4899
4311-Steam Turbine Control System - hardware problems (including card | 58 | 58 | 11455.67 | 223958.463
4400-Major turbine overhaul (720 hrs or longer) (use for non-specific | 16 | 16 | 5820.64 | 1181155.4577
4402-Minor turbine overhaul (less than 720 hrs.) (use for non-specifi | 2 | 2 | 263.3 | 677.8166
4415-Shaft coupling mechanism | 1 | 1 | 33 | 3616.25
4420-Vibration of the turbine generator unit that cannot be attribute | 187 | 187 | 44982.69 | 3033657.1488
4490-Turbine performance testing (use code 9999 for total unit perfor | 1 | 1 | 0 | 0
4500-Rotor windings (including damper windings and fan blades on hydr | 39 | 39 | 4312.2 | 561440.6456
4536-Generator heaters | 1 | 1 | 70 | 619.5
4550-Generator bearings and lube oil system (including thrust bearing | 106 | 106 | 9218.71 | 1673625.1991
4560-Generator vibration (excluding vibration due to failed bearing a | 147 | 147 | 29865.05 | 3891542.233
4741-Frequency Trip (81 Relay) | 6 | 6 | 1058 | 1539.7664
4830-Major overhaul (720 hrs or longer) (use for non-specific overhau | 4 | 4 | 248.8 | 168946.6599
4841-Generator doble testing | 1 | 1 | 37.82 | 105.2657
4850-Core monitor alarm | 3 | 3 | 103.25 | 108.125
5101-Hoods B | 1 | 1 | 149.9 | 402.2316
5109-Other exhaust problems (including high exhaust system temperatur | 174 | 174 | 21753.57 | 657691.2534
5220-Regenerators A | 1 | 1 | 54 | 1293.3
5246-Gas Turbine Control System - hardware problems (including card f | 208 | 208 | 26490.12 | 344423.6885
5260-Major overhaul (use for non-specific overhaul only; see page B-1 | 23 | 23 | 3512.33 | 800477.0474
5280-Vibration (not engine) in unit not attributable to bearings or o | 85 | 85 | 6983.8 | 946273.457
5290-Gas turbine performance testing - individual engines (use code 9 | 27 | 27 | 1996.16 | 519017.7152
5292-Turbine Overspeed Trip Test - Gas Turbine | 5 | 5 | 447 | 6051.5833
5298-Main gas filter | 7 | 7 | 656 | 12929.2665
5485-Interstage gas passages | 1 | 1 | 100.1 | 6544.8716
5499-Shaft seals A | 1 | 1 | 40 | 188
5500-Chamber B | 1 | 1 | 44.7 | 859.73
5509-Other exhaust problems (including high exhaust temperature not a | 14 | 14 | 603.2 | 11847.3465
5646-Jet Engine Control System - hardware problems (including card fa | 46 | 46 | 2335.69 | 32858.132
5660-Major overhaul (use for non-specific overhaul only; see page B-1 | 2 | 2 | 96 | 80490.4
5680-Vibration (not engine) in unit not attributable to bearings or o | 37 | 37 | 1710 | 17106.6945
5690-Engine performance testing - individual engines (use code 9999 f | 4 | 4 | 187.2 | 217.1083
5700-Drive shaft and bearings | 3 | 3 | 57 | 1814.5
5758-charge air cooler | 3 | 3 | 7.4 | 645.1667
5765-connecting rod | 1 | 1 | 19 | 33.25
5790-Vibration | 1 | 1 | 14 | 56.7
5792-Engine Overspeed Trip | 1 | 1 | 10.5 | 740.25
5830-Air filter system | 2 | 2 | 17 | 153
5832-Turning gear | 1 | 1 | 19 | 19
6000-Heat recovery steam generator to gas turbine connecting equipmen | 17 | 17 | 2078.5 | 200661.973
6020-IP superheater | 1 | 1 | 134 | 10246.5332
6110-HP steam piping up to turbine stop valves - Greater than 600 PSI | 16 | 16 | 3031.23 | 76059.0491
6112-Other HP steam valves (including vent and drain valves but not i | 37 | 37 | 6593.14 | 56679.6871
6120-IP steam piping up to turbine stop valves - Between 200 & 600 PS | 3 | 3 | 562.65 | 22717.8498
6122-Other IP steam valves (including vent and drain valves but not i | 12 | 12 | 2515.25 | 21861.8947
6132-Other LP steam valves (including vent and drain valves but not i | 9 | 9 | 1282.36 | 19059.858
6134-Other main steam valves (including vent and drain valves but not | 3 | 3 | 832 | 4263.733
6160-HP Startup bypass system piping (including drain lines up to hea | 8 | 8 | 2706.46 | 145012.7825
6170-IP Startup bypass system piping (including drain lines up to hea | 2 | 2 | 349 | 283.8664
6183-Other LP startup bypass system problems | 3 | 3 | 646 | 1622.8663
6184-LP startup bypass instrumentation and controls | 2 | 2 | 265 | 729.2332
6200-Combined cycle instruments and controls. (Report instruments and | 66 | 66 | 13618.47 | 117697.1046
6299-Other combined cycle problems. (Use other gas turbine problem co | 18 | 18 | 2935.8 | 77829.5888
7010-Runner cavitation damage | 7 | 7 | 614.48 | 215794.9492
7014-Blade or bucket cracking | 1 | 1 | 125.12 | 179305.3012
7102-Auxiliary reservoir dams and dikes | 12 | 12 | 740 | 3161.6666
7230-Pony motor (pumped storage units only) | 1 | 1 | 404 | 3420.5331
7810-Shaft A | 1 | 1 | 85 | 2724.25
7860-Nozzles/vanes | 1 | 1 | 50 | 34932.5
7900-Inner casing D | 1 | 1 | 360 | 666
7950-Major overhaul B | 17 | 17 | 1025.8 | 27297.0464
8006-Weigh feeders | 3 | 3 | 1181 | 2617.866
8050-Chemical unavailability | 1 | 1 | 485 | 11664.25
8150-Tubes | 2 | 2 | 169 | 8338.9999
8271-Scrubber booster F.D. fan drive | 2 | 2 | 522 | 45918.6331
8275-Scrubber FD fan dampers | 2 | 2 | 1110 | 3948.6661
8508-Reagent unavailability | 6 | 6 | 2714.5 | 24670.6824
8525-Ducting | 2 | 2 | 165 | 3379.7499
8542-Recycle feed bins aeration systems | 1 | 1 | 300 | 975
8548-Testing | 1 | 1 | 37 | 98.6666
8570-Mechanical precipitator fouling | 2 | 2 | 40 | 300
8580-Mechanical precipitator problems | 14 | 14 | 3983 | 152373.7986
8800-SNCR NOx Reagent | 1 | 1 | 21 | 21.35
8830-CAH NOx Active catalyst | 2 | 2 | 320.5 | 12846.7082
8835-CAH NOx Other CAH problems | 3 | 3 | 172.2 | 158.8066
9025-Geomagnetic disturbance | 1 | 1 | 544 | 22304
9130-Lack of fuel: Physical failures of fuel supply or delivery/trans | 415 | 415 | 42855.75 | 1870826.2781
9136-Problems with Primary Fuel for Units with Secondary Fuel Operati | 15 | 15 | 3091.01 | 17889.0758
9190-Economic (for internal use at plants only) | 1 | 1 | 90 | 166.5
9199-Economic (for internal use at plants only) | 1 | 1 | 12 | 12
9210-Low grindability | 1 | 1 | 25 | 14.1667
9221-High sulfur content ? (not outside management control) | 1 | 1 | 20 | 311.6667
9300-Transmission system problems other than catastrophes (do not inc | 687 | 687 | 77002.34 | 4414224.208
9345-Pumping Operations | 1 | 1 | 25 | 399.5833
9504-Regulatory (environmental) proceedings and hearings - regulatory | 3 | 3 | 740 | 936377.4999
9510-Plant modifications strictly for compliance with new or changed | 10 | 10 | 1380 | 58228.7995
9520-Oil spill in Gulf of Mexico | 2 | 2 | 169 | 11999
9590-Miscellaneous regulatory (this code is primarily intended for us | 29 | 29 | 1852.48 | 556984.0638
9633-Opacity (gas turbine) | 1 | 1 | 55 | 1089
9658-Other stack or exhaust emissions testing - jet engines | 1 | 1 | 11 | 28.4167
9679-Noise limits testing - jet engines | 1 | 1 | 72 | 2205.6
9690-Other miscellaneous operational environmental limits (fossil and | 128 | 128 | 4370.91 | 484656.3256
9693-Other miscellaneous operational environmental limits (gas turbin | 64 | 64 | 3481.59 | 62870.2546
9694-Other miscellaneous operational environmental limits (jet engine | 10 | 10 | 371.07 | 4323.557
9999-Total unit performance testing (use appropriate codes for indivi | 220 | 220 | 6235.38 | 5862634.4874
Total Result | 52841 | 52841 | 6807295.01 | 390852199.7619

## Data
CauseCode | CauseCodeName | SystemName | ComponentName | EventTypeCode | EventTypeName | EventYearNbr | FuelCategory | FuelCode | UnitTypeCode | UnitTypeCodeDesc | RegionCode | Season | MWHrsLost | MWLost | DISTINCT_UNITS | EVENT_COUNT | Cause | EventType | UnitType
0020 | Coal car dumpers; shakers; and unloaders | Boiler | Boiler Fuel Supply to Bunker | D1 | Forced - Immediate | 2024 | Coal | CC | 100 | Fossil-Steam | TRE | Summer | 942.083 | 425 | 1 | 1 | 0020-Coal car dumpers; shakers; and unloaders | D1-Forced - Immediate | 100-Fossil-Steam
0022 | Unloading/receiving hopper (train/truck) | Boiler | Boiler Fuel Supply to Bunker | D1 | Forced - Immediate | 2024 | Coal | CC | 650 | Fluidized Bed | WECC | Winter | 882.8265 | 36.81 | 1 | 1 | 0022-Unloading/receiving hopper (train/truck) | D1-Forced - Immediate | 650-Fluidized Bed
0022 | Unloading/receiving hopper (train/truck) | Boiler | Boiler Fuel Supply to Bunker | D1 | Forced - Immediate | 2024 | Coal | CC | 650 | Fluidized Bed | WECC | Winter | 1754.2707 | 36.56 | 1 | 1 | 0022-Unloading/receiving hopper (train/truck) | D1-Forced - Immediate | 650-Fluidized Bed
0022 | Unloading/receiving hopper (train/truck) | Boiler | Boiler Fuel Supply to Bunker | U1 | Forced - Immediate | 2024 | Coal | OS | 810 | Multi-boiler/Multi-turbine | NPCC | Winter | 109410 | 30 | 2 | 2 | 0022-Unloading/receiving hopper (train/truck) | U1-Forced - Immediate | 810-Multi-boiler/Multi-turbine
0024 | Rotary plow | Boiler | Boiler Fuel Supply to Bunker | D1 | Forced - Immediate | 2024 | Coal | CC | 100 | Fossil-Steam | WECC | Winter | 329.3333 | 40 | 1 | 1 | 0024-Rotary plow | D1-Forced - Immediate | 100-Fossil-Steam
0024 | Rotary plow | Boiler | Boiler Fuel Supply to Bunker | D1 | Forced - Immediate | 2024 | Coal | CC | 100 | Fossil-Steam | TRE | Summer | 4540.85 | 461 | 1 | 1 | 0024-Rotary plow | D1-Forced - Immediate | 100-Fossil-Steam
0024 | Rotary plow | Boiler | Boiler Fuel Supply to Bunker | D1 | Forced - Immediate | 2024 | Coal | CC | 100 | Fossil-Steam | TRE | Summer | 1795.7332 | 364 | 1 | 1 | 0024-Rotary plow | D1-Forced - Immediate | 100-Fossil-Steam
0024 | Rotary plow | Boiler | Boiler Fuel Supply to Bunker | D1 | Forced - Immediate | 2024 | Coal | CC | 100 | Fossil-Steam | WECC | Winter | 882.3666 | 206 | 1 | 1 | 0024-Rotary plow | D1-Forced - Immediate | 100-Fossil-Steam
0024 | Rotary plow | Boiler | Boiler Fuel Supply to Bunker | D1 | Forced - Immediate | 2024 | Coal | CC | 100 | Fossil-Steam | WECC | Winter | 2297.7498 | 273 | 1 | 1 | 0024-Rotary plow | D1-Forced - Immediate | 100-Fossil-Steam
0024 | Rotary plow | Boiler | Boiler Fuel Supply to Bunker | D1 | Forced - Immediate | 2024 | Coal | CC | 100 | Fossil-Steam | TRE | Summer | 4651.1665 | 473 | 1 | 1 | 0024-Rotary plow | D1-Forced - Immediate | 100-Fossil-Steam
0024 | Rotary plow | Boiler | Boiler Fuel Supply to Bunker | D1 | Forced - Immediate | 2024 | Coal | CC | 100 | Fossil-Steam | WECC | Winter | 2730.2 | 292 | 1 | 1 | 0024-Rotary plow | D1-Forced - Immediate | 100-Fossil-Steam
0024 | Rotary plow | Boiler | Boiler Fuel Supply to Bunker | D1 | Forced - Immediate | 2024 | Coal | CC | 100 | Fossil-Steam | WECC | Winter | 5197.4165 | 235 | 1 | 1 | 0024-Rotary plow | D1-Forced - Immediate | 100-Fossil-Steam
0024 | Rotary plow | Boiler | Boiler Fuel Supply to Bunker | D1 | Forced - Immediate | 2024 | Coal | CC | 100 | Fossil-Steam | WECC | Winter | 1514.3332 | 140 | 1 | 1 | 0024-Rotary plow | D1-Forced - Immediate | 100-Fossil-Steam
0024 | Rotary plow | Boiler | Boiler Fuel Supply to Bunker | U2 | Forced - Delayed | 2024 | Other | WD | 650 | Fluidized Bed | NPCC | Winter | 857.0467 | 18.85 | 1 | 1 | 0024-Rotary plow | U2-Forced - Delayed | 650-Fluidized Bed
0026 | Dust suppression system | Boiler | Boiler Fuel Supply to Bunker | U1 | Forced - Immediate | 2024 | Coal | CC | 100 | Fossil-Steam | WECC | Off-Peak | 3140.4998 | 330 | 1 | 1 | 0026-Dust suppression system | U1-Forced - Immediate | 100-Fossil-Steam
0028 | Dust collection system | Boiler | Boiler Fuel Supply to Bunker | U1 | Forced - Immediate | 2024 | Coal | CC | 100 | Fossil-Steam | RFC | Winter | 14825.0666 | 334.4 | 1 | 1 | 0028-Dust collection system | U1-Forced - Immediate | 100-Fossil-Steam
0028 | Dust collection system | Boiler | Boiler Fuel Supply to Bunker | D1 | Forced - Immediate | 2024 | Coal | LI | 100 | Fossil-Steam | TRE | Summer | 85737.388 | 182.11 | 1 | 1 | 0028-Dust collection system | D1-Forced - Immediate | 100-Fossil-Steam
0028 | Dust collection system | Boiler | Boiler Fuel Supply to Bunker | U1 | Forced - Immediate | 2024 | Coal | CC | 100 | Fossil-Steam | RFC | Winter | 27431.9466 | 334.4 | 1 | 1 | 0028-Dust collection system | U1-Forced - Immediate | 100-Fossil-Steam
0028 | Dust collection system | Boiler | Boiler Fuel Supply to Bunker | D1 | Forced - Immediate | 2024 | Coal | CC | 100 | Fossil-Steam | MRO | Winter | 34850 | 340 | 1 | 1 | 0028-Dust collection system | D1-Forced - Immediate | 100-Fossil-Steam
0028 | Dust collection system | Boiler | Boiler Fuel Supply to Bunker | SF | Startup Failure | 2024 | Coal | CC | 100 | Fossil-Steam | RFC | Winter | 15380.4464 | 334.6 | 1 | 1 | 0028-Dust collection system | SF-Startup Failure | 100-Fossil-Steam
0030 | Coal conveyors and feeders | Boiler | Boiler Fuel Supply to Bunker | D1 | Forced - Immediate | 2024 | Coal | CC | 100 | Fossil-Steam | RFC | Off-Peak | 110.4 | 24 | 1 | 1 | 0030-Coal conveyors and feeders | D1-Forced - Immediate | 100-Fossil-Steam
0030 | Coal conveyors and feeders | Boiler | Boiler Fuel Supply to Bunker | D1 | Forced - Immediate | 2024 | Coal | CC | 100 | Fossil-Steam | RFC | Off-Peak | 167.85 | 373 | 1 | 1 | 0030-Coal conveyors and feeders | D1-Forced - Immediate | 100-Fossil-Steam
0030 | Coal conveyors and feeders | Boiler | Boiler Fuel Supply to Bunker | D1 | Forced - Immediate | 2024 | Coal | CC | 100 | Fossil-Steam | RFC | Off-Peak | 18.7583 | 225.1 | 1 | 1 | 0030-Coal conveyors and feeders | D1-Forced - Immediate | 100-Fossil-Steam
0030 | Coal conveyors and feeders | Boiler | Boiler Fuel Supply to Bunker | D1 | Forced - Immediate | 2024 | Coal | CC | 100 | Fossil-Steam | MRO | Off-Peak | 303.9998 | 240 | 1 | 1 | 0030-Coal conveyors and feeders | D1-Forced - Immediate | 100-Fossil-Steam
0030 | Coal conveyors and feeders | Boiler | Boiler Fuel Supply to Bunker | D1 | Forced - Immediate | 2024 | Coal | CC | 100 | Fossil-Steam | MRO | Off-Peak | 145.6666 | 115 | 1 | 1 | 0030-Coal conveyors and feeders | D1-Forced - Immediate | 100-Fossil-Steam
0030 | Coal conveyors and feeders | Boiler | Boiler Fuel Supply to Bunker | D1 | Forced - Immediate | 2024 | Coal | CC | 100 | Fossil-Steam | SERC | Off-Peak | 453.0165 | 176.5 | 1 | 1 | 0030-Coal conveyors and feeders | D1-Forced - Immediate | 100-Fossil-Steam
0030 | Coal conveyors and feeders | Boiler | Boiler Fuel Supply to Bunker | D1 | Forced - Immediate | 2024 | Coal | CC | 100 | Fossil-Steam | SERC | Off-Peak | 75 | 75 | 1 | 1 | 0030-Coal conveyors and feeders | D1-Forced - Immediate | 100-Fossil-Steam
0030 | Coal conveyors and feeders | Boiler | Boiler Fuel Supply to Bunker | D1 | Forced - Immediate | 2024 | Coal | CC | 100 | Fossil-Steam | WECC | Off-Peak | 457.5 | 305 | 1 | 1 | 0030-Coal conveyors and feeders | D1-Forced - Immediate | 100-Fossil-Steam
0030 | Coal conveyors and feeders | Boiler | Boiler Fuel Supply to Bunker | D1 | Forced - Immediate | 2024 | Coal | CC | 100 | Fossil-Steam | MRO | Off-Peak | 190 | 60 | 1 | 1 | 0030-Coal conveyors and feeders | D1-Forced - Immediate | 100-Fossil-Steam
0030 | Coal conveyors and feeders | Boiler | Boiler Fuel Supply to Bunker | D1 | Forced - Immediate | 2024 | Coal | CC | 100 | Fossil-Steam | WECC | Off-Peak | 544.5 | 66 | 1 | 1 | 0030-Coal conveyors and feeders | D1-Forced - Immediate | 100-Fossil-Steam
0030 | Coal conveyors and feeders | Boiler | Boiler Fuel Supply to Bunker | D1 | Forced - Immediate | 2024 | Coal | CC | 100 | Fossil-Steam | SERC | Off-Peak | 127 | 31.75 | 1 | 1 | 0030-Coal conveyors and feeders | D1-Forced - Immediate | 100-Fossil-Steam
0030 | Coal conveyors and feeders | Boiler | Boiler Fuel Supply to Bunker | D1 | Forced - Immediate | 2024 | Coal | CC | 100 | Fossil-Steam | WECC | Off-Peak | 507.2 | 96 | 1 | 1 | 0030-Coal conveyors and feeders | D1-Forced - Immediate | 100-Fossil-Steam
0030 | Coal conveyors and feeders | Boiler | Boiler Fuel Supply to Bunker | D1 | Forced - Immediate | 2024 | Coal | CC | 100 | Fossil-Steam | SERC | Off-Peak | 370.4999 | 117 | 1 | 1 | 0030-Coal conveyors and feeders | D1-Forced - Immediate | 100-Fossil-Steam
0030 | Coal conveyors and feeders | Boiler | Boiler Fuel Supply to Bunker | D1 | Forced - Immediate | 2024 | Coal | CC | 100 | Fossil-Steam | MRO | Off-Peak | 693.5 | 365 | 1 | 1 | 0030-Coal conveyors and feeders | D1-Forced - Immediate | 100-Fossil-Steam
0030 | Coal conveyors and feeders | Boiler | Boiler Fuel Supply to Bunker | D1 | Forced - Immediate | 2024 | Coal | CC | 100 | Fossil-Steam | SERC | Off-Peak | 470.25 | 171 | 1 | 1 | 0030-Coal conveyors and feeders | D1-Forced - Immediate | 100-Fossil-Steam
0030 | Coal conveyors and feeders | Boiler | Boiler Fuel Supply to Bunker | D1 | Forced - Immediate | 2024 | Coal | CC | 100 | Fossil-Steam | TRE | Off-Peak | 1053.1664 | 355 | 1 | 1 | 0030-Coal conveyors and feeders | D1-Forced - Immediate | 100-Fossil-Steam
0030 | Coal conveyors and feeders | Boiler | Boiler Fuel Supply to Bunker | D1 | Forced - Immediate | 2024 | Coal | CC | 100 | Fossil-Steam | SERC | Off-Peak | 461.9999 | 180 | 1 | 1 | 0030-Coal conveyors and feeders | D1-Forced - Immediate | 100-Fossil-Steam
0030 | Coal conveyors and feeders | Boiler | Boiler Fuel Supply to Bunker | D1 | Forced - Immediate | 2024 | Coal | CC | 100 | Fossil-Steam | WECC | Off-Peak | 859.0831 | 305 | 1 | 1 | 0030-Coal conveyors and feeders | D1-Forced - Immediate | 100-Fossil-Steam
0030 | Coal conveyors and feeders | Boiler | Boiler Fuel Supply to Bunker | D1 | Forced - Immediate | 2024 | Coal | CC | 100 | Fossil-Steam | WECC | Off-Peak | 715.3332 | 370 | 1 | 1 | 0030-Coal conveyors and feeders | D1-Forced - Immediate | 100-Fossil-Steam
0030 | Coal conveyors and feeders | Boiler | Boiler Fuel Supply to Bunker | D1 | Forced - Immediate | 2024 | Coal | CC | 100 | Fossil-Steam | MRO | Off-Peak | 1622.25 | 515 | 1 | 1 | 0030-Coal conveyors and feeders | D1-Forced - Immediate | 100-Fossil-Steam
0030 | Coal conveyors and feeders | Boiler | Boiler Fuel Supply to Bunker | D1 | Forced - Immediate | 2024 | Coal | CC | 100 | Fossil-Steam | SERC | Off-Peak | 467.1332 | 182 | 1 | 1 | 0030-Coal conveyors and feeders | D1-Forced - Immediate | 100-Fossil-Steam
0030 | Coal conveyors and feeders | Boiler | Boiler Fuel Supply to Bunker | D1 | Forced - Immediate | 2024 | Coal | CC | 100 | Fossil-Steam | SERC | Off-Peak | 1315 | 263 | 1 | 1 | 0030-Coal conveyors and feeders | D1-Forced - Immediate | 100-Fossil-Steam
0030 | Coal conveyors and feeders | Boiler | Boiler Fuel Supply to Bunker | D1 | Forced - Immediate | 2024 | Coal | CC | 100 | Fossil-Steam | SERC | Off-Peak | 955.9665 | 238 | 1 | 1 | 0030-Coal conveyors and feeders | D1-Forced - Immediate | 100-Fossil-Steam
0030 | Coal conveyors and feeders | Boiler | Boiler Fuel Supply to Bunker | D1 | Forced - Immediate | 2024 | Coal | CC | 100 | Fossil-Steam | RFC | Off-Peak | 1700.34 | 500.1 | 1 | 1 | 0030-Coal conveyors and feeders | D1-Forced - Immediate | 100-Fossil-Steam
0030 | Coal conveyors and feeders | Boiler | Boiler Fuel Supply to Bunker | D1 | Forced - Immediate | 2024 | Coal | CC | 100 | Fossil-Steam | WECC | Off-Peak | 1017.8332 | 197 | 1 | 1 | 0030-Coal conveyors and feeders | D1-Forced - Immediate | 100-Fossil-Steam
0030 | Coal conveyors and feeders | Boiler | Boiler Fuel Supply to Bunker | D1 | Forced - Immediate | 2024 | Coal | CC | 100 | Fossil-Steam | SERC | Off-Peak | 1363.0999 | 258 | 1 | 1 | 0030-Coal conveyors and feeders | D1-Forced - Immediate | 100-Fossil-Steam
0030 | Coal conveyors and feeders | Boiler | Boiler Fuel Supply to Bunker | D1 | Forced - Immediate | 2024 | Coal | CC | 100 | Fossil-Steam | SERC | Off-Peak | 1149.0666 | 248 | 1 | 1 | 0030-Coal conveyors and feeders | D1-Forced - Immediate | 100-Fossil-Steam
0030 | Coal conveyors and feeders | Boiler | Boiler Fuel Supply to Bunker | D1 | Forced - Immediate | 2024 | Coal | CC | 100 | Fossil-Steam | WECC | Summer | 100 | 100 | 1 | 1 | 0030-Coal conveyors and feeders | D1-Forced - Immediate | 100-Fossil-Steam
0030 | Coal conveyors and feeders | Boiler | Boiler Fuel Supply to Bunker | D1 | Forced - Immediate | 2024 | Coal | CC | 100 | Fossil-Steam | SERC | Off-Peak | 1235.4832 | 253 | 1 | 1 | 0030-Coal conveyors and feeders | D1-Forced - Immediate | 100-Fossil-Steam
0030 | Coal conveyors and feeders | Boiler | Boiler Fuel Supply to Bunker | D1 | Forced - Immediate | 2024 | Coal | CC | 100 | Fossil-Steam | RFC | Off-Peak | 1744.1 | 326 | 1 | 1 | 0030-Coal conveyors and feeders | D1-Forced - Immediate | 100-Fossil-Steam
0030 | Coal conveyors and feeders | Boiler | Boiler Fuel Supply to Bunker | D1 | Forced - Immediate | 2024 | Coal | CC | 100 | Fossil-Steam | WECC | Off-Peak | 1616.8665 | 316 | 1 | 1 | 0030-Coal conveyors and feeders | D1-Forced - Immediate | 100-Fossil-Steam
0030 | Coal conveyors and feeders | Boiler | Boiler Fuel Supply to Bunker | D1 | Forced - Immediate | 2024 | Coal | CC | 100 | Fossil-Steam | RFC | Summer | 308.8 | 193 | 2 | 2 | 0030-Coal conveyors and feeders | D1-Forced - Immediate | 100-Fossil-Steam
0030 | Coal conveyors and feeders | Boiler | Boiler Fuel Supply to Bunker | D1 | Forced - Immediate | 2024 | Coal | CC | 100 | Fossil-Steam | MRO | Off-Peak | 1362.9014 | 423.7 | 1 | 1 | 0030-Coal conveyors and feeders | D1-Forced - Immediate | 100-Fossil-Steam
0030 | Coal conveyors and feeders | Boiler | Boiler Fuel Supply to Bunker | D1 | Forced - Immediate | 2024 | Coal | CC | 100 | Fossil-Steam | WECC | Off-Peak | 2312.5 | 370 | 1 | 1 | 0030-Coal conveyors and feeders | D1-Forced - Immediate | 100-Fossil-Steam
0030 | Coal conveyors and feeders | Boiler | Boiler Fuel Supply to Bunker | D1 | Forced - Immediate | 2024 | Coal | CC | 100 | Fossil-Steam | TRE | Off-Peak | 2821 | 364 | 1 | 1 | 0030-Coal conveyors and feeders | D1-Forced - Immediate | 100-Fossil-Steam
0030 | Coal conveyors and feeders | Boiler | Boiler Fuel Supply to Bunker | D1 | Forced - Immediate | 2024 | Coal | CC | 100 | Fossil-Steam | MRO | Summer | 328.8943 | 30.22 | 1 | 1 | 0030-Coal conveyors and feeders | D1-Forced - Immediate | 100-Fossil-Steam
0030 | Coal conveyors and feeders | Boiler | Boiler Fuel Supply to Bunker | D1 | Forced - Immediate | 2024 | Coal | CC | 100 | Fossil-Steam | SERC | Off-Peak | 1985.6 | 272 | 1 | 1 | 0030-Coal conveyors and feeders | D1-Forced - Immediate | 100-Fossil-Steam
0030 | Coal conveyors and feeders | Boiler | Boiler Fuel Supply to Bunker | D1 | Forced - Immediate | 2024 | Coal | CC | 100 | Fossil-Steam | RFC | Off-Peak | 2380.475 | 203.17 | 1 | 1 | 0030-Coal conveyors and feeders | D1-Forced - Immediate | 100-Fossil-Steam
0030 | Coal conveyors and feeders | Boiler | Boiler Fuel Supply to Bunker | D1 | Forced - Immediate | 2024 | Coal | CC | 100 | Fossil-Steam | WECC | Summer | 121.5 | 30 | 1 | 1 | 0030-Coal conveyors and feeders | D1-Forced - Immediate | 100-Fossil-Steam
0030 | Coal conveyors and feeders | Boiler | Boiler Fuel Supply to Bunker | D1 | Forced - Immediate | 2024 | Coal | CC | 100 | Fossil-Steam | WECC | Summer | 386.6666 | 290 | 1 | 1 | 0030-Coal conveyors and feeders | D1-Forced - Immediate | 100-Fossil-Steam
0030 | Coal conveyors and feeders | Boiler | Boiler Fuel Supply to Bunker | D1 | Forced - Immediate | 2024 | Coal | CC | 100 | Fossil-Steam | SERC | Off-Peak | 2448.55 | 376.7 | 1 | 1 | 0030-Coal conveyors and feeders | D1-Forced - Immediate | 100-Fossil-Steam
0030 | Coal conveyors and feeders | Boiler | Boiler Fuel Supply to Bunker | D1 | Forced - Immediate | 2024 | Coal | CC | 100 | Fossil-Steam | TRE | Off-Peak | 3129.683 | 473 | 1 | 1 | 0030-Coal conveyors and feeders | D1-Forced - Immediate | 100-Fossil-Steam
0030 | Coal conveyors and feeders | Boiler | Boiler Fuel Supply to Bunker | D1 | Forced - Immediate | 2024 | Coal | CC | 100 | Fossil-Steam | WECC | Summer | 146 | 146 | 1 | 1 | 0030-Coal conveyors and feeders | D1-Forced - Immediate | 100-Fossil-Steam
0030 | Coal conveyors and feeders | Boiler | Boiler Fuel Supply to Bunker | D1 | Forced - Immediate | 2024 | Coal | CC | 100 | Fossil-Steam | RFC | Summer | 665.2833 | 223 | 1 | 1 | 0030-Coal conveyors and feeders | D1-Forced - Immediate | 100-Fossil-Steam
0030 | Coal conveyors and feeders | Boiler | Boiler Fuel Supply to Bunker | D1 | Forced - Immediate | 2024 | Coal | CC | 100 | Fossil-Steam | RFC | Off-Peak | 7218.7498 | 315 | 2 | 2 | 0030-Coal conveyors and feeders | D1-Forced - Immediate | 100-Fossil-Steam
0030 | Coal conveyors and feeders | Boiler | Boiler Fuel Supply to Bunker | D1 | Forced - Immediate | 2024 | Coal | CC | 100 | Fossil-Steam | NPCC | Off-Peak | 3285.9 | 109.53 | 1 | 1 | 0030-Coal conveyors and feeders | D1-Forced - Immediate | 100-Fossil-Steam
0030 | Coal conveyors and feeders | Boiler | Boiler Fuel Supply to Bunker | D1 | Forced - Immediate | 2024 | Coal | CC | 100 | Fossil-Steam | MRO | Summer | 148.6333 | 63.7 | 1 | 1 | 0030-Coal conveyors and feeders | D1-Forced - Immediate | 100-Fossil-Steam
0030 | Coal conveyors and feeders | Boiler | Boiler Fuel Supply to Bunker | D1 | Forced - Immediate | 2024 | Coal | CC | 100 | Fossil-Steam | RFC | Summer | 937.3332 | 304 | 1 | 1 | 0030-Coal conveyors and feeders | D1-Forced - Immediate | 100-Fossil-Steam
0030 | Coal conveyors and feeders | Boiler | Boiler Fuel Supply to Bunker | D1 | Forced - Immediate | 2024 | Coal | CC | 100 | Fossil-Steam | MRO | Off-Peak | 38407.1665 | 395 | 1 | 1 | 0030-Coal conveyors and feeders | D1-Forced - Immediate | 100-Fossil-Steam
0030 | Coal conveyors and feeders | Boiler | Boiler Fuel Supply to Bunker | D1 | Forced - Immediate | 2024 | Coal | CC | 100 | Fossil-Steam | WECC | Summer | 81 | 20 | 1 | 1 | 0030-Coal conveyors and feeders | D1-Forced - Immediate | 100-Fossil-Steam
0030 | Coal conveyors and feeders | Boiler | Boiler Fuel Supply to Bunker | D1 | Forced - Immediate | 2024 | Coal | CC | 100 | Fossil-Steam | WECC | Summer | 156.8 | 96 | 1 | 1 | 0030-Coal conveyors and feeders | D1-Forced - Immediate | 100-Fossil-Steam
0030 | Coal conveyors and feeders | Boiler | Boiler Fuel Supply to Bunker | D1 | Forced - Immediate | 2024 | Coal | CC | 100 | Fossil-Steam | SERC | Summer | 1199.4664 | 346 | 1 | 1 | 0030-Coal conveyors and feeders | D1-Forced - Immediate | 100-Fossil-Steam
0030 | Coal conveyors and feeders | Boiler | Boiler Fuel Supply to Bunker | D1 | Forced - Immediate | 2024 | Coal | CC | 100 | Fossil-Steam | SERC | Off-Peak | 254787.5 | 374 | 1 | 1 | 0030-Coal conveyors and feeders | D1-Forced - Immediate | 100-Fossil-Steam
0030 | Coal conveyors and feeders | Boiler | Boiler Fuel Supply to Bunker | D1 | Forced - Immediate | 2024 | Coal | CC | 100 | Fossil-Steam | SERC | Summer | 258.03 | 28.67 | 1 | 1 | 0030-Coal conveyors and feeders | D1-Forced - Immediate | 100-Fossil-Steam
0030 | Coal conveyors and feeders | Boiler | Boiler Fuel Supply to Bunker | D1 | Forced - Immediate | 2024 | Coal | CC | 100 | Fossil-Steam | MRO | Summer | 810 | 60 | 1 | 1 | 0030-Coal conveyors and feeders | D1-Forced - Immediate | 100-Fossil-Steam
0030 | Coal conveyors and feeders | Boiler | Boiler Fuel Supply to Bunker | D1 | Forced - Immediate | 2024 | Coal | CC | 100 | Fossil-Steam | SERC | Summer | 1205.0999 | 351 | 1 | 1 | 0030-Coal conveyors and feeders | D1-Forced - Immediate | 100-Fossil-Steam
0030 | Coal conveyors and feeders | Boiler | Boiler Fuel Supply to Bunker | D1 | Forced - Immediate | 2024 | Coal | CC | 100 | Fossil-Steam | WECC | Summer | 304.9998 | 300 | 1 | 1 | 0030-Coal conveyors and feeders | D1-Forced - Immediate | 100-Fossil-Steam
0030 | Coal conveyors and feeders | Boiler | Boiler Fuel Supply to Bunker | D1 | Forced - Immediate | 2024 | Coal | CC | 100 | Fossil-Steam | WECC | Summer | 280 | 200 | 1 | 1 | 0030-Coal conveyors and feeders | D1-Forced - Immediate | 100-Fossil-Steam
0030 | Coal conveyors and feeders | Boiler | Boiler Fuel Supply to Bunker | D1 | Forced - Immediate | 2024 | Coal | CC | 100 | Fossil-Steam | WECC | Summer | 972 | 90 | 1 | 1 | 0030-Coal conveyors and feeders | D1-Forced - Immediate | 100-Fossil-Steam
0030 | Coal conveyors and feeders | Boiler | Boiler Fuel Supply to Bunker | D1 | Forced - Immediate | 2024 | Coal | CC | 100 | Fossil-Steam | RFC | Summer | 2245.8332 | 245 | 1 | 1 | 0030-Coal conveyors and feeders | D1-Forced - Immediate | 100-Fossil-Steam
0030 | Coal conveyors and feeders | Boiler | Boiler Fuel Supply to Bunker | D1 | Forced - Immediate | 2024 | Coal | CC | 100 | Fossil-Steam | MRO | Summer | 319.4799 | 97.8 | 1 | 1 | 0030-Coal conveyors and feeders | D1-Forced - Immediate | 100-Fossil-Steam
0030 | Coal conveyors and feeders | Boiler | Boiler Fuel Supply to Bunker | D1 | Forced - Immediate | 2024 | Coal | CC | 100 | Fossil-Steam | RFC | Summer | 1076.2498 | 315 | 2 | 2 | 0030-Coal conveyors and feeders | D1-Forced - Immediate | 100-Fossil-Steam
0030 | Coal conveyors and feeders | Boiler | Boiler Fuel Supply to Bunker | D1 | Forced - Immediate | 2024 | Coal | CC | 100 | Fossil-Steam | SERC | Summer | 1667.3331 | 410 | 1 | 1 | 0030-Coal conveyors and feeders | D1-Forced - Immediate | 100-Fossil-Steam
0030 | Coal conveyors and feeders | Boiler | Boiler Fuel Supply to Bunker | D1 | Forced - Immediate | 2024 | Coal | CC | 100 | Fossil-Steam | MRO | Summer | 3300.2665 | 476 | 1 | 1 | 0030-Coal conveyors and feeders | D1-Forced - Immediate | 100-Fossil-Steam
0030 | Coal conveyors and feeders | Boiler | Boiler Fuel Supply to Bunker | D1 | Forced - Immediate | 2024 | Coal | CC | 100 | Fossil-Steam | SERC | Summer | 1472 | 368 | 1 | 1 | 0030-Coal conveyors and feeders | D1-Forced - Immediate | 100-Fossil-Steam
0030 | Coal conveyors and feeders | Boiler | Boiler Fuel Supply to Bunker | D1 | Forced - Immediate | 2024 | Coal | CC | 100 | Fossil-Steam | MRO | Summer | 1536.0682 | 268.7 | 1 | 1 | 0030-Coal conveyors and feeders | D1-Forced - Immediate | 100-Fossil-Steam
0030 | Coal conveyors and feeders | Boiler | Boiler Fuel Supply to Bunker | D1 | Forced - Immediate | 2024 | Coal | CC | 100 | Fossil-Steam | MRO | Summer | 2221.333 | 476 | 1 | 1 | 0030-Coal conveyors and feeders | D1-Forced - Immediate | 100-Fossil-Steam
0030 | Coal conveyors and feeders | Boiler | Boiler Fuel Supply to Bunker | D1 | Forced - Immediate | 2024 | Coal | CC | 100 | Fossil-Steam | SERC | Summer | 7728 | 168 | 1 | 1 | 0030-Coal conveyors and feeders | D1-Forced - Immediate | 100-Fossil-Steam
0030 | Coal conveyors and feeders | Boiler | Boiler Fuel Supply to Bunker | D1 | Forced - Immediate | 2024 | Coal | CC | 100 | Fossil-Steam | MRO | Summer | 2035.5 | 230 | 1 | 1 | 0030-Coal conveyors and feeders | D1-Forced - Immediate | 100-Fossil-Steam
0030 | Coal conveyors and feeders | Boiler | Boiler Fuel Supply to Bunker | D1 | Forced - Immediate | 2024 | Coal | CC | 100 | Fossil-Steam | SERC | Summer | 2072 | 518 | 1 | 1 | 0030-Coal conveyors and feeders | D1-Forced - Immediate | 100-Fossil-Steam
0030 | Coal conveyors and feeders | Boiler | Boiler Fuel Supply to Bunker | D1 | Forced - Immediate | 2024 | Coal | CC | 100 | Fossil-Steam | WECC | Winter | 10.6667 | 32 | 1 | 1 | 0030-Coal conveyors and feeders | D1-Forced - Immediate | 100-Fossil-Steam
0030 | Coal conveyors and feeders | Boiler | Boiler Fuel Supply to Bunker | D1 | Forced - Immediate | 2024 | Coal | CC | 100 | Fossil-Steam | SERC | Summer | 8365.2666 | 179 | 1 | 1 | 0030-Coal conveyors and feeders | D1-Forced - Immediate | 100-Fossil-Steam
0030 | Coal conveyors and feeders | Boiler | Boiler Fuel Supply to Bunker | D1 | Forced - Immediate | 2024 | Coal | CC | 100 | Fossil-Steam | MRO | Summer | 2196.0749 | 400.5 | 1 | 1 | 0030-Coal conveyors and feeders | D1-Forced - Immediate | 100-Fossil-Steam
0030 | Coal conveyors and feeders | Boiler | Boiler Fuel Supply to Bunker | D1 | Forced - Immediate | 2024 | Coal | CC | 100 | Fossil-Steam | SERC | Summer | 2816 | 320 | 1 | 1 | 0030-Coal conveyors and feeders | D1-Forced - Immediate | 100-Fossil-Steam
0030 | Coal conveyors and feeders | Boiler | Boiler Fuel Supply to Bunker | D1 | Forced - Immediate | 2024 | Coal | CC | 100 | Fossil-Steam | SERC | Winter | 12 | 12 | 1 | 1 | 0030-Coal conveyors and feeders | D1-Forced - Immediate | 100-Fossil-Steam
0030 | Coal conveyors and feeders | Boiler | Boiler Fuel Supply to Bunker | D1 | Forced - Immediate | 2024 | Coal | CC | 100 | Fossil-Steam | RFC | Winter | 17.5 | 30 | 1 | 1 | 0030-Coal conveyors and feeders | D1-Forced - Immediate | 100-Fossil-Steam
0030 | Coal conveyors and feeders | Boiler | Boiler Fuel Supply to Bunker | D1 | Forced - Immediate | 2024 | Coal | CC | 100 | Fossil-Steam | WECC | Summer | 2707.5 | 190 | 1 | 1 | 0030-Coal conveyors and feeders | D1-Forced - Immediate | 100-Fossil-Steam
0030 | Coal conveyors and feeders | Boiler | Boiler Fuel Supply to Bunker | D1 | Forced - Immediate | 2024 | Coal | CC | 100 | Fossil-Steam | SERC | Winter | 236 | 59 | 1 | 1 | 0030-Coal conveyors and feeders | D1-Forced - Immediate | 100-Fossil-Steam
0030 | Coal conveyors and feeders | Boiler | Boiler Fuel Supply to Bunker | D1 | Forced - Immediate | 2024 | Coal | CC | 100 | Fossil-Steam | SERC | Winter | 183 | 61 | 1 | 1 | 0030-Coal conveyors and feeders | D1-Forced - Immediate | 100-Fossil-Steam
0030 | Coal conveyors and feeders | Boiler | Boiler Fuel Supply to Bunker | D1 | Forced - Immediate | 2024 | Coal | CC | 100 | Fossil-Steam | WECC | Winter | 24.5 | 42 | 1 | 1 | 0030-Coal conveyors and feeders | D1-Forced - Immediate | 100-Fossil-Steam
0030 | Coal conveyors and feeders | Boiler | Boiler Fuel Supply to Bunker | D1 | Forced - Immediate | 2024 | Coal | CC | 100 | Fossil-Steam | RFC | Summer | 4875 | 250 | 2 | 2 | 0030-Coal conveyors and feeders | D1-Forced - Immediate | 100-Fossil-Steam
0030 | Coal conveyors and feeders | Boiler | Boiler Fuel Supply to Bunker | D1 | Forced - Immediate | 2024 | Coal | CC | 100 | Fossil-Steam | RFC | Winter | 261.8665 | 245.5 | 1 | 1 | 0030-Coal conveyors and feeders | D1-Forced - Immediate | 100-Fossil-Steam
0030 | Coal conveyors and feeders | Boiler | Boiler Fuel Supply to Bunker | D1 | Forced - Immediate | 2024 | Coal | CC | 100 | Fossil-Steam | MRO | Winter | 914.2832 | 498.7 | 1 | 1 | 0030-Coal conveyors and feeders | D1-Forced - Immediate | 100-Fossil-Steam
0030 | Coal conveyors and feeders | Boiler | Boiler Fuel Supply to Bunker | D1 | Forced - Immediate | 2024 | Coal | CC | 100 | Fossil-Steam | RFC | Winter | 294 | 210 | 1 | 1 | 0030-Coal conveyors and feeders | D1-Forced - Immediate | 100-Fossil-Steam
0030 | Coal conveyors and feeders | Boiler | Boiler Fuel Supply to Bunker | D1 | Forced - Immediate | 2024 | Coal | CC | 100 | Fossil-Steam | RFC | Summer | 14993.3332 | 400 | 2 | 2 | 0030-Coal conveyors and feeders | D1-Forced - Immediate | 100-Fossil-Steam
0030 | Coal conveyors and feeders | Boiler | Boiler Fuel Supply to Bunker | D1 | Forced - Immediate | 2024 | Coal | CC | 100 | Fossil-Steam | SERC | Winter | 345.8333 | 250 | 1 | 1 | 0030-Coal conveyors and feeders | D1-Forced - Immediate | 100-Fossil-Steam
0030 | Coal conveyors and feeders | Boiler | Boiler Fuel Supply to Bunker | D1 | Forced - Immediate | 2024 | Coal | CC | 100 | Fossil-Steam | SERC | Winter | 3585.6665 | 310 | 1 | 1 | 0030-Coal conveyors and feeders | D1-Forced - Immediate | 100-Fossil-Steam
0030 | Coal conveyors and feeders | Boiler | Boiler Fuel Supply to Bunker | D1 | Forced - Immediate | 2024 | Coal | CC | 100 | Fossil-Steam | RFC | Winter | 506.4666 | 284 | 1 | 1 | 0030-Coal conveyors and feeders | D1-Forced - Immediate | 100-Fossil-Steam
0030 | Coal conveyors and feeders | Boiler | Boiler Fuel Supply to Bunker | D1 | Forced - Immediate | 2024 | Coal | CC | 100 | Fossil-Steam | MRO | Summer | 15908.6665 | 280 | 1 | 1 | 0030-Coal conveyors and feeders | D1-Forced - Immediate | 100-Fossil-Steam
0030 | Coal conveyors and feeders | Boiler | Boiler Fuel Supply to Bunker | D1 | Forced - Immediate | 2024 | Coal | CC | 100 | Fossil-Steam | RFC | Winter | 746.2 | 287 | 1 | 1 | 0030-Coal conveyors and feeders | D1-Forced - Immediate | 100-Fossil-Steam
0030 | Coal conveyors and feeders | Boiler | Boiler Fuel Supply to Bunker | D1 | Forced - Immediate | 2024 | Coal | CC | 100 | Fossil-Steam | RFC | Winter | 3926.183 | 461 | 1 | 1 | 0030-Coal conveyors and feeders | D1-Forced - Immediate | 100-Fossil-Steam
0030 | Coal conveyors and feeders | Boiler | Boiler Fuel Supply to Bunker | D1 | Forced - Immediate | 2024 | Coal | CC | 100 | Fossil-Steam | RFC | Winter | 646.6665 | 485 | 1 | 1 | 0030-Coal conveyors and feeders | D1-Forced - Immediate | 100-Fossil-Steam
0030 | Coal conveyors and feeders | Boiler | Boiler Fuel Supply to Bunker | D1 | Forced - Immediate | 2024 | Coal | CC | 100 | Fossil-Steam | TRE | Summer | 19763.5165 | 473 | 1 | 1 | 0030-Coal conveyors and feeders | D1-Forced - Immediate | 100-Fossil-Steam
0030 | Coal conveyors and feeders | Boiler | Boiler Fuel Supply to Bunker | D1 | Forced - Immediate | 2024 | Coal | CC | 100 | Fossil-Steam | RFC | Winter | 1408.3664 | 334 | 1 | 1 | 0030-Coal conveyors and feeders | D1-Forced - Immediate | 100-Fossil-Steam
0030 | Coal conveyors and feeders | Boiler | Boiler Fuel Supply to Bunker | D1 | Forced - Immediate | 2024 | Coal | CC | 100 | Fossil-Steam | MRO | Winter | 33533.225 | 335.5 | 1 | 1 | 0030-Coal conveyors and feeders | D1-Forced - Immediate | 100-Fossil-Steam
0030 | Coal conveyors and feeders | Boiler | Boiler Fuel Supply to Bunker | D1 | Forced - Immediate | 2024 | Coal | CC | 100 | Fossil-Steam | RFC | Winter | 905.6665 | 286 | 1 | 1 | 0030-Coal conveyors and feeders | D1-Forced - Immediate | 100-Fossil-Steam
0030 | Coal conveyors and feeders | Boiler | Boiler Fuel Supply to Bunker | D1 | Forced - Immediate | 2024 | Coal | CC | 100 | Fossil-Steam | WECC | Winter | 5 | 15 | 1 | 1 | 0030-Coal conveyors and feeders | D1-Forced - Immediate | 100-Fossil-Steam
0030 | Coal conveyors and feeders | Boiler | Boiler Fuel Supply to Bunker | D1 | Forced - Immediate | 2024 | Coal | CC | 100 | Fossil-Steam | SERC | Winter | 3552.1231 | 307.1 | 1 | 1 | 0030-Coal conveyors and feeders | D1-Forced - Immediate | 100-Fossil-Steam
0030 | Coal conveyors and feeders | Boiler | Boiler Fuel Supply to Bunker | D1 | Forced - Immediate | 2024 | Other | WD | 100 | Fossil-Steam | SERC | Summer | 7.3535 | 13.37 | 1 | 1 | 0030-Coal conveyors and feeders | D1-Forced - Immediate | 100-Fossil-Steam
0030 | Coal conveyors and feeders | Boiler | Boiler Fuel Supply to Bunker | D1 | Forced - Immediate | 2024 | Coal | CC | 100 | Fossil-Steam | MRO | Winter | 979.2 | 489.6 | 1 | 1 | 0030-Coal conveyors and feeders | D1-Forced - Immediate | 100-Fossil-Steam
0030 | Coal conveyors and feeders | Boiler | Boiler Fuel Supply to Bunker | D1 | Forced - Immediate | 2024 | Coal | CC | 100 | Fossil-Steam | WECC | Winter | 8.1667 | 14 | 1 | 1 | 0030-Coal conveyors and feeders | D1-Forced - Immediate | 100-Fossil-Steam
0030 | Coal conveyors and feeders | Boiler | Boiler Fuel Supply to Bunker | D1 | Forced - Immediate | 2024 | Coal | CC | 100 | Fossil-Steam | MRO | Winter | 5339.87 | 528.7 | 1 | 1 | 0030-Coal conveyors and feeders | D1-Forced - Immediate | 100-Fossil-Steam
0030 | Coal conveyors and feeders | Boiler | Boiler Fuel Supply to Bunker | D1 | Forced - Immediate | 2024 | Other | WD | 100 | Fossil-Steam | SERC | Summer | 22.366 | 8.44 | 1 | 1 | 0030-Coal conveyors and feeders | D1-Forced - Immediate | 100-Fossil-Steam
0030 | Coal conveyors and feeders | Boiler | Boiler Fuel Supply to Bunker | D1 | Forced - Immediate | 2024 | Coal | CC | 100 | Fossil-Steam | MRO | Winter | 1123.2 | 234 | 1 | 1 | 0030-Coal conveyors and feeders | D1-Forced - Immediate | 100-Fossil-Steam
0030 | Coal conveyors and feeders | Boiler | Boiler Fuel Supply to Bunker | D1 | Forced - Immediate | 2024 | Coal | CC | 100 | Fossil-Steam | RFC | Winter | 13.5 | 30 | 1 | 1 | 0030-Coal conveyors and feeders | D1-Forced - Immediate | 100-Fossil-Steam
0030 | Coal conveyors and feeders | Boiler | Boiler Fuel Supply to Bunker | D1 | Forced - Immediate | 2024 | Gas | GG | 100 | Fossil-Steam | WECC | Winter | 580 | 40 | 1 | 1 | 0030-Coal conveyors and feeders | D1-Forced - Immediate | 100-Fossil-Steam
0030 | Coal conveyors and feeders | Boiler | Boiler Fuel Supply to Bunker | D1 | Forced - Immediate | 2024 | Other | WD | 100 | Fossil-Steam | SERC | Winter | 10.848 | 4.52 | 1 | 1 | 0030-Coal conveyors and feeders | D1-Forced - Immediate | 100-Fossil-Steam
0030 | Coal conveyors and feeders | Boiler | Boiler Fuel Supply to Bunker | D1 | Forced - Immediate | 2024 | Coal | CC | 100 | Fossil-Steam | MRO | Winter | 1431.1383 | 168.7 | 1 | 1 | 0030-Coal conveyors and feeders | D1-Forced - Immediate | 100-Fossil-Steam
0030 | Coal conveyors and feeders | Boiler | Boiler Fuel Supply to Bunker | D1 | Forced - Immediate | 2024 | Coal | CC | 100 | Fossil-Steam | SERC | Winter | 166 | 33.2 | 1 | 1 | 0030-Coal conveyors and feeders | D1-Forced - Immediate | 100-Fossil-Steam
0030 | Coal conveyors and feeders | Boiler | Boiler Fuel Supply to Bunker | D1 | Forced - Immediate | 2024 | Other | WD | 100 | Fossil-Steam | SERC | Off-Peak | 31.6867 | 19.4 | 1 | 1 | 0030-Coal conveyors and feeders | D1-Forced - Immediate | 100-Fossil-Steam
0030 | Coal conveyors and feeders | Boiler | Boiler Fuel Supply to Bunker | D2 | Forced - Delayed | 2024 | Coal | LI | 100 | Fossil-Steam | TRE | Off-Peak | 1222.95 | 263 | 1 | 1 | 0030-Coal conveyors and feeders | D2-Forced - Delayed | 100-Fossil-Steam
0030 | Coal conveyors and feeders | Boiler | Boiler Fuel Supply to Bunker | D1 | Forced - Immediate | 2024 | Coal | CC | 100 | Fossil-Steam | MRO | Winter | 5688.7 | 349 | 1 | 1 | 0030-Coal conveyors and feeders | D1-Forced - Immediate | 100-Fossil-Steam
0030 | Coal conveyors and feeders | Boiler | Boiler Fuel Supply to Bunker | D1 | Forced - Immediate | 2024 | Coal | CC | 100 | Fossil-Steam | MRO | Winter | 355.9999 | 240 | 1 | 1 | 0030-Coal conveyors and feeders | D1-Forced - Immediate | 100-Fossil-Steam
0030 | Coal conveyors and feeders | Boiler | Boiler Fuel Supply to Bunker | D1 | Forced - Immediate | 2024 | Other | WD | 100 | Fossil-Steam | SERC | Winter | 20.4297 | 7.34 | 1 | 1 | 0030-Coal conveyors and feeders | D1-Forced - Immediate | 100-Fossil-Steam
0030 | Coal conveyors and feeders | Boiler | Boiler Fuel Supply to Bunker | D2 | Forced - Delayed | 2024 | Coal | LI | 100 | Fossil-Steam | TRE | Off-Peak | 2241.9666 | 206 | 1 | 1 | 0030-Coal conveyors and feeders | D2-Forced - Delayed | 100-Fossil-Steam
0030 | Coal conveyors and feeders | Boiler | Boiler Fuel Supply to Bunker | D1 | Forced - Immediate | 2024 | Other | WD | 100 | Fossil-Steam | NPCC | Winter | 11.25 | 15 | 1 | 8 | 0030-Coal conveyors and feeders | D1-Forced - Immediate | 100-Fossil-Steam
0030 | Coal conveyors and feeders | Boiler | Boiler Fuel Supply to Bunker | D1 | Forced - Immediate | 2024 | Coal | CC | 100 | Fossil-Steam | RFC | Winter | 399.6633 | 80.2 | 1 | 1 | 0030-Coal conveyors and feeders | D1-Forced - Immediate | 100-Fossil-Steam
0030 | Coal conveyors and feeders | Boiler | Boiler Fuel Supply to Bunker | D2 | Forced - Delayed | 2024 | Coal | CC | 100 | Fossil-Steam | MRO | Summer | 5860 | 200 | 1 | 1 | 0030-Coal conveyors and feeders | D2-Forced - Delayed | 100-Fossil-Steam
0030 | Coal conveyors and feeders | Boiler | Boiler Fuel Supply to Bunker | D2 | Forced - Delayed | 2024 | Coal | LI | 100 | Fossil-Steam | TRE | Off-Peak | 5406.8665 | 292 | 1 | 1 | 0030-Coal conveyors and feeders | D2-Forced - Delayed | 100-Fossil-Steam
0030 | Coal conveyors and feeders | Boiler | Boiler Fuel Supply to Bunker | D2 | Forced - Delayed | 2024 | Coal | CC | 100 | Fossil-Steam | SERC | Off-Peak | 1291.5 | 246 | 1 | 1 | 0030-Coal conveyors and feeders | D2-Forced - Delayed | 100-Fossil-Steam
0030 | Coal conveyors and feeders | Boiler | Boiler Fuel Supply to Bunker | D1 | Forced - Immediate | 2024 | Coal | CC | 100 | Fossil-Steam | MRO | Winter | 765.6 | 319 | 1 | 1 | 0030-Coal conveyors and feeders | D1-Forced - Immediate | 100-Fossil-Steam
0030 | Coal conveyors and feeders | Boiler | Boiler Fuel Supply to Bunker | D2 | Forced - Delayed | 2024 | Coal | CC | 100 | Fossil-Steam | RFC | Winter | 432.5333 | 16 | 1 | 1 | 0030-Coal conveyors and feeders | D2-Forced - Delayed | 100-Fossil-Steam
0030 | Coal conveyors and feeders | Boiler | Boiler Fuel Supply to Bunker | D2 | Forced - Delayed | 2024 | Coal | LI | 100 | Fossil-Steam | TRE | Summer | 4784.85 | 343 | 1 | 1 | 0030-Coal conveyors and feeders | D2-Forced - Delayed | 100-Fossil-Steam
0030 | Coal conveyors and feeders | Boiler | Boiler Fuel Supply to Bunker | D2 | Forced - Delayed | 2024 | Coal | CC | 100 | Fossil-Steam | MRO | Winter | 1850.6253 | 121.22 | 1 | 1 | 0030-Coal conveyors and feeders | D2-Forced - Delayed | 100-Fossil-Steam
0030 | Coal conveyors and feeders | Boiler | Boiler Fuel Supply to Bunker | D1 | Forced - Immediate | 2024 | Coal | CC | 100 | Fossil-Steam | MRO | Winter | 1346.16 | 189.6 | 1 | 1 | 0030-Coal conveyors and feeders | D1-Forced - Immediate | 100-Fossil-Steam
0030 | Coal conveyors and feeders | Boiler | Boiler Fuel Supply to Bunker | D2 | Forced - Delayed | 2024 | Coal | CC | 100 | Fossil-Steam | TRE | Winter | 533.9166 | 149 | 1 | 1 | 0030-Coal conveyors and feeders | D2-Forced - Delayed | 100-Fossil-Steam
0030 | Coal conveyors and feeders | Boiler | Boiler Fuel Supply to Bunker | D2 | Forced - Delayed | 2024 | Coal | LI | 100 | Fossil-Steam | TRE | Winter | 567.3332 | 230 | 1 | 1 | 0030-Coal conveyors and feeders | D2-Forced - Delayed | 100-Fossil-Steam
0030 | Coal conveyors and feeders | Boiler | Boiler Fuel Supply to Bunker | D2 | Forced - Delayed | 2024 | Coal | LI | 100 | Fossil-Steam | TRE | Off-Peak | 2092.6833 | 241 | 1 | 1 | 0030-Coal conveyors and feeders | D2-Forced - Delayed | 100-Fossil-Steam
0030 | Coal conveyors and feeders | Boiler | Boiler Fuel Supply to Bunker | D1 | Forced - Immediate | 2024 | Coal | CC | 100 | Fossil-Steam | MRO | Winter | 1438.305 | 113.7 | 1 | 1 | 0030-Coal conveyors and feeders | D1-Forced - Immediate | 100-Fossil-Steam
0030 | Coal conveyors and feeders | Boiler | Boiler Fuel Supply to Bunker | D2 | Forced - Delayed | 2024 | Coal | LI | 100 | Fossil-Steam | TRE | Off-Peak | 230 | 150 | 1 | 1 | 0030-Coal conveyors and feeders | D2-Forced - Delayed | 100-Fossil-Steam
0030 | Coal conveyors and feeders | Boiler | Boiler Fuel Supply to Bunker | D2 | Forced - Delayed | 2024 | Coal | LI | 100 | Fossil-Steam | TRE | Winter | 1626.8998 | 306 | 1 | 1 | 0030-Coal conveyors and feeders | D2-Forced - Delayed | 100-Fossil-Steam
0030 | Coal conveyors and feeders | Boiler | Boiler Fuel Supply to Bunker | D2 | Forced - Delayed | 2024 | Coal | LI | 100 | Fossil-Steam | TRE | Off-Peak | 3906.9332 | 364 | 1 | 1 | 0030-Coal conveyors and feeders | D2-Forced - Delayed | 100-Fossil-Steam
0030 | Coal conveyors and feeders | Boiler | Boiler Fuel Supply to Bunker | D1 | Forced - Immediate | 2024 | Coal | CC | 100 | Fossil-Steam | TRE | Winter | 3104.0665 | 461 | 1 | 1 | 0030-Coal conveyors and feeders | D1-Forced - Immediate | 100-Fossil-Steam
0030 | Coal conveyors and feeders | Boiler | Boiler Fuel Supply to Bunker | D2 | Forced - Delayed | 2024 | Coal | LI | 100 | Fossil-Steam | TRE | Off-Peak | 1082.3999 | 198 | 1 | 1 | 0030-Coal conveyors and feeders | D2-Forced - Delayed | 100-Fossil-Steam
0030 | Coal conveyors and feeders | Boiler | Boiler Fuel Supply to Bunker | D2 | Forced - Delayed | 2024 | Coal | LI | 100 | Fossil-Steam | TRE | Winter | 2465.8331 | 275 | 1 | 1 | 0030-Coal conveyors and feeders | D2-Forced - Delayed | 100-Fossil-Steam
0030 | Coal conveyors and feeders | Boiler | Boiler Fuel Supply to Bunker | D2 | Forced - Delayed | 2024 | Coal | LI | 100 | Fossil-Steam | TRE | Summer | 124.3333 | 20 | 1 | 1 | 0030-Coal conveyors and feeders | D2-Forced - Delayed | 100-Fossil-Steam
0030 | Coal conveyors and feeders | Boiler | Boiler Fuel Supply to Bunker | D1 | Forced - Immediate | 2024 | Coal | CC | 100 | Fossil-Steam | TRE | Winter | 34751.7165 | 461 | 1 | 1 | 0030-Coal conveyors and feeders | D1-Forced - Immediate | 100-Fossil-Steam
0030 | Coal conveyors and feeders | Boiler | Boiler Fuel Supply to Bunker | D2 | Forced - Delayed | 2024 | Coal | LI | 100 | Fossil-Steam | TRE | Off-Peak | 1957.5499 | 357 | 1 | 1 | 0030-Coal conveyors and feeders | D2-Forced - Delayed | 100-Fossil-Steam
0030 | Coal conveyors and feeders | Boiler | Boiler Fuel Supply to Bunker | D2 | Forced - Delayed | 2024 | Coal | LI | 100 | Fossil-Steam | TRE | Winter | 4125.5999 | 324 | 1 | 1 | 0030-Coal conveyors and feeders | D2-Forced - Delayed | 100-Fossil-Steam
0030 | Coal conveyors and feeders | Boiler | Boiler Fuel Supply to Bunker | D2 | Forced - Delayed | 2024 | Coal | LI | 100 | Fossil-Steam | TRE | Winter | 2684 | 305 | 1 | 1 | 0030-Coal conveyors and feeders | D2-Forced - Delayed | 100-Fossil-Steam
0030 | Coal conveyors and feeders | Boiler | Boiler Fuel Supply to Bunker | D1 | Forced - Immediate | 2024 | Coal | LI | 100 | Fossil-Steam | TRE | Summer | 1152.0225 | 170.67 | 1 | 1 | 0030-Coal conveyors and feeders | D1-Forced - Immediate | 100-Fossil-Steam
0030 | Coal conveyors and feeders | Boiler | Boiler Fuel Supply to Bunker | D2 | Forced - Delayed | 2024 | Coal | LI | 100 | Fossil-Steam | TRE | Summer | 524.4165 | 217 | 1 | 1 | 0030-Coal conveyors and feeders | D2-Forced - Delayed | 100-Fossil-Steam
0030 | Coal conveyors and feeders | Boiler | Boiler Fuel Supply to Bunker | U1 | Forced - Immediate | 2024 | Coal | CC | 100 | Fossil-Steam | MRO | Off-Peak | 4858.6662 | 728.8 | 1 | 1 | 0030-Coal conveyors and feeders | U1-Forced - Immediate | 100-Fossil-Steam
0030 | Coal conveyors and feeders | Boiler | Boiler Fuel Supply to Bunker | D2 | Forced - Delayed | 2024 | Coal | LI | 100 | Fossil-Steam | TRE | Winter | 3442.75 | 293 | 1 | 1 | 0030-Coal conveyors and feeders | D2-Forced - Delayed | 100-Fossil-Steam
0030 | Coal conveyors and feeders | Boiler | Boiler Fuel Supply to Bunker | D1 | Forced - Immediate | 2024 | Other | WD | 100 | Fossil-Steam | NPCC | Off-Peak | 1.2 | 9 | 1 | 8 | 0030-Coal conveyors and feeders | D1-Forced - Immediate | 100-Fossil-Steam
0030 | Coal conveyors and feeders | Boiler | Boiler Fuel Supply to Bunker | D2 | Forced - Delayed | 2024 | Coal | LI | 100 | Fossil-Steam | MRO | Winter | 1671.25 | 191 | 1 | 1 | 0030-Coal conveyors and feeders | D2-Forced - Delayed | 100-Fossil-Steam
0030 | Coal conveyors and feeders | Boiler | Boiler Fuel Supply to Bunker | U1 | Forced - Immediate | 2024 | Coal | CC | 100 | Fossil-Steam | SERC | Summer | 7230.6665 | 440 | 1 | 1 | 0030-Coal conveyors and feeders | U1-Forced - Immediate | 100-Fossil-Steam
0030 | Coal conveyors and feeders | Boiler | Boiler Fuel Supply to Bunker | D3 | Forced - Postponed | 2024 | Other | WD | 100 | Fossil-Steam | MRO | Winter | 41 | 15 | 1 | 1 | 0030-Coal conveyors and feeders | D3-Forced - Postponed | 100-Fossil-Steam
0030 | Coal conveyors and feeders | Boiler | Boiler Fuel Supply to Bunker | D2 | Forced - Delayed | 2024 | Coal | CC | 100 | Fossil-Steam | SERC | Summer | 27.7333 | 64 | 1 | 1 | 0030-Coal conveyors and feeders | D2-Forced - Delayed | 100-Fossil-Steam
0030 | Coal conveyors and feeders | Boiler | Boiler Fuel Supply to Bunker | D2 | Forced - Delayed | 2024 | Coal | LI | 100 | Fossil-Steam | TRE | Winter | 2984.7999 | 336 | 1 | 1 | 0030-Coal conveyors and feeders | D2-Forced - Delayed | 100-Fossil-Steam
0030 | Coal conveyors and feeders | Boiler | Boiler Fuel Supply to Bunker | U1 | Forced - Immediate | 2024 | Coal | CC | 100 | Fossil-Steam | WECC | Winter | 635.85 | 471 | 1 | 1 | 0030-Coal conveyors and feeders | U1-Forced - Immediate | 100-Fossil-Steam
0030 | Coal conveyors and feeders | Boiler | Boiler Fuel Supply to Bunker | U1 | Forced - Immediate | 2024 | Coal | CC | 100 | Fossil-Steam | MRO | Off-Peak | 4246.1083 | 30.5 | 1 | 1 | 0030-Coal conveyors and feeders | U1-Forced - Immediate | 100-Fossil-Steam
0030 | Coal conveyors and feeders | Boiler | Boiler Fuel Supply to Bunker | D2 | Forced - Delayed | 2024 | Coal | LI | 100 | Fossil-Steam | TRE | Off-Peak | 1465.5333 | 247 | 1 | 1 | 0030-Coal conveyors and feeders | D2-Forced - Delayed | 100-Fossil-Steam
0030 | Coal conveyors and feeders | Boiler | Boiler Fuel Supply to Bunker | D2 | Forced - Delayed | 2024 | Coal | LI | 100 | Fossil-Steam | TRE | Winter | 4177.2498 | 465 | 1 | 1 | 0030-Coal conveyors and feeders | D2-Forced - Delayed | 100-Fossil-Steam
0030 | Coal conveyors and feeders | Boiler | Boiler Fuel Supply to Bunker | U1 | Forced - Immediate | 2024 | Coal | CC | 100 | Fossil-Steam | RFC | Winter | 15435.6329 | 662 | 1 | 1 | 0030-Coal conveyors and feeders | U1-Forced - Immediate | 100-Fossil-Steam
0030 | Coal conveyors and feeders | Boiler | Boiler Fuel Supply to Bunker | U1 | Forced - Immediate | 2024 | Coal | CC | 100 | Fossil-Steam | WECC | Winter | 214 | 107 | 1 | 1 | 0030-Coal conveyors and feeders | U1-Forced - Immediate | 100-Fossil-Steam
0030 | Coal conveyors and feeders | Boiler | Boiler Fuel Supply to Bunker | D2 | Forced - Delayed | 2024 | Coal | LI | 100 | Fossil-Steam | TRE | Off-Peak | 2079.05 | 43 | 1 | 1 | 0030-Coal conveyors and feeders | D2-Forced - Delayed | 100-Fossil-Steam
0030 | Coal conveyors and feeders | Boiler | Boiler Fuel Supply to Bunker | D2 | Forced - Delayed | 2024 | Coal | LI | 100 | Fossil-Steam | MRO | Winter | 4924.3332 | 170 | 1 | 1 | 0030-Coal conveyors and feeders | D2-Forced - Delayed | 100-Fossil-Steam
0030 | Coal conveyors and feeders | Boiler | Boiler Fuel Supply to Bunker | U2 | Forced - Delayed | 2024 | Coal | LI | 100 | Fossil-Steam | TRE | Off-Peak | 103817.4164 | 815 | 1 | 1 | 0030-Coal conveyors and feeders | U2-Forced - Delayed | 100-Fossil-Steam
0030 | Coal conveyors and feeders | Boiler | Boiler Fuel Supply to Bunker | U1 | Forced - Immediate | 2024 | Coal | CC | 100 | Fossil-Steam | WECC | Winter | 1766.25 | 471 | 1 | 1 | 0030-Coal conveyors and feeders | U1-Forced - Immediate | 100-Fossil-Steam
0030 | Coal conveyors and feeders | Boiler | Boiler Fuel Supply to Bunker | D2 | Forced - Delayed | 2024 | Coal | LI | 100 | Fossil-Steam | TRE | Off-Peak | 2277.9165 | 497 | 1 | 1 | 0030-Coal conveyors and feeders | D2-Forced - Delayed | 100-Fossil-Steam
0030 | Coal conveyors and feeders | Boiler | Boiler Fuel Supply to Bunker | U1 | Forced - Immediate | 2024 | Coal | CC | 100 | Fossil-Steam | WECC | Winter | 231.8333 | 107 | 1 | 1 | 0030-Coal conveyors and feeders | U1-Forced - Immediate | 100-Fossil-Steam
0030 | Coal conveyors and feeders | Boiler | Boiler Fuel Supply to Bunker | D2 | Forced - Delayed | 2024 | Coal | LI | 100 | Fossil-Steam | TRE | Summer | 528.55 | 93 | 1 | 1 | 0030-Coal conveyors and feeders | D2-Forced - Delayed | 100-Fossil-Steam
0030 | Coal conveyors and feeders | Boiler | Boiler Fuel Supply to Bunker | U1 | Forced - Immediate | 2024 | Coal | LI | 100 | Fossil-Steam | TRE | Winter | 17575.3331 | 820 | 1 | 1 | 0030-Coal conveyors and feeders | U1-Forced - Immediate | 100-Fossil-Steam
0030 | Coal conveyors and feeders | Boiler | Boiler Fuel Supply to Bunker | D2 | Forced - Delayed | 2024 | Coal | LI | 100 | Fossil-Steam | TRE | Summer | 680.4666 | 236 | 1 | 1 | 0030-Coal conveyors and feeders | D2-Forced - Delayed | 100-Fossil-Steam
0030 | Coal conveyors and feeders | Boiler | Boiler Fuel Supply to Bunker | U1 | Forced - Immediate | 2024 | Coal | CC | 100 | Fossil-Steam | WECC | Winter | 267.5 | 107 | 1 | 1 | 0030-Coal conveyors and feeders | U1-Forced - Immediate | 100-Fossil-Steam
0030 | Coal conveyors and feeders | Boiler | Boiler Fuel Supply to Bunker | D2 | Forced - Delayed | 2024 | Coal | LI | 100 | Fossil-Steam | TRE | Summer | 806.8665 | 247 | 1 | 1 | 0030-Coal conveyors and feeders | D2-Forced - Delayed | 100-Fossil-Steam
0030 | Coal conveyors and feeders | Boiler | Boiler Fuel Supply to Bunker | U2 | Forced - Delayed | 2024 | Coal | LI | 100 | Fossil-Steam | TRE | Winter | 24490.6661 | 820 | 1 | 1 | 0030-Coal conveyors and feeders | U2-Forced - Delayed | 100-Fossil-Steam
0030 | Coal conveyors and feeders | Boiler | Boiler Fuel Supply to Bunker | D2 | Forced - Delayed | 2024 | Coal | LI | 100 | Fossil-Steam | TRE | Summer | 9422.4 | 312 | 1 | 1 | 0030-Coal conveyors and feeders | D2-Forced - Delayed | 100-Fossil-Steam
0030 | Coal conveyors and feeders | Boiler | Boiler Fuel Supply to Bunker | U1 | Forced - Immediate | 2024 | Other | WD | 100 | Fossil-Steam | SERC | Off-Peak | 1683.85 | 51 | 1 | 1 | 0030-Coal conveyors and feeders | U1-Forced - Immediate | 100-Fossil-Steam
0030 | Coal conveyors and feeders | Boiler | Boiler Fuel Supply to Bunker | D2 | Forced - Delayed | 2024 | Coal | LI | 100 | Fossil-Steam | TRE | Winter | 574.9333 | 196 | 1 | 1 | 0030-Coal conveyors and feeders | D2-Forced - Delayed | 100-Fossil-Steam
0030 | Coal conveyors and feeders | Boiler | Boiler Fuel Supply to Bunker | D2 | Forced - Delayed | 2024 | Coal | LI | 100 | Fossil-Steam | TRE | Winter | 2387 | 308 | 1 | 1 | 0030-Coal conveyors and feeders | D2-Forced - Delayed | 100-Fossil-Steam
0030 | Coal conveyors and feeders | Boiler | Boiler Fuel Supply to Bunker | D2 | Forced - Delayed | 2024 | Coal | LI | 100 | Fossil-Steam | TRE | Winter | 3530.65 | 241 | 1 | 1 | 0030-Coal conveyors and feeders | D2-Forced - Delayed | 100-Fossil-Steam
0030 | Coal conveyors and feeders | Boiler | Boiler Fuel Supply to Bunker | D2 | Forced - Delayed | 2024 | Coal | LI | 100 | Fossil-Steam | TRE | Winter | 3596.8664 | 331 | 1 | 1 | 0030-Coal conveyors and feeders | D2-Forced - Delayed | 100-Fossil-Steam
0030 | Coal conveyors and feeders | Boiler | Boiler Fuel Supply to Bunker | D2 | Forced - Delayed | 2024 | Coal | LI | 100 | Fossil-Steam | TRE | Winter | 7955.1997 | 384 | 1 | 1 | 0030-Coal conveyors and feeders | D2-Forced - Delayed | 100-Fossil-Steam
0030 | Coal conveyors and feeders | Boiler | Boiler Fuel Supply to Bunker | U1 | Forced - Immediate | 2024 | Coal | LI | 100 | Fossil-Steam | TRE | Winter | 151864 | 820 | 1 | 1 | 0030-Coal conveyors and feeders | U1-Forced - Immediate | 100-Fossil-Steam
0030 | Coal conveyors and feeders | Boiler | Boiler Fuel Supply to Bunker | U2 | Forced - Delayed | 2024 | Coal | LI | 100 | Fossil-Steam | MRO | Winter | 9259.25 | 455 | 1 | 1 | 0030-Coal conveyors and feeders | U2-Forced - Delayed | 100-Fossil-Steam
0030 | Coal conveyors and feeders | Boiler | Boiler Fuel Supply to Bunker | U3 | Forced - Postponed | 2024 | Coal | CC | 100 | Fossil-Steam | MRO | Summer | 46121.4 | 876 | 1 | 1 | 0030-Coal conveyors and feeders | U3-Forced - Postponed | 100-Fossil-Steam
0030 | Coal conveyors and feeders | Boiler | Boiler Fuel Supply to Bunker | D1 | Forced - Immediate | 2024 | Coal | CC | 650 | Fluidized Bed | WECC | Off-Peak | 1749.6593 | 37.24 | 1 | 1 | 0030-Coal conveyors and feeders | D1-Forced - Immediate | 650-Fluidized Bed
0030 | Coal conveyors and feeders | Boiler | Boiler Fuel Supply to Bunker | D1 | Forced - Immediate | 2024 | Coal | CC | 650 | Fluidized Bed | SERC | Off-Peak | 131.404 | 10.64 | 1 | 1 | 0030-Coal conveyors and feeders | D1-Forced - Immediate | 650-Fluidized Bed
0030 | Coal conveyors and feeders | Boiler | Boiler Fuel Supply to Bunker | D1 | Forced - Immediate | 2024 | Coal | CC | 650 | Fluidized Bed | RFC | Summer | 23 | 12 | 1 | 1 | 0030-Coal conveyors and feeders | D1-Forced - Immediate | 650-Fluidized Bed
0030 | Coal conveyors and feeders | Boiler | Boiler Fuel Supply to Bunker | D1 | Forced - Immediate | 2024 | Coal | CC | 650 | Fluidized Bed | WECC | Winter | 907.2895 | 37.83 | 1 | 1 | 0030-Coal conveyors and feeders | D1-Forced - Immediate | 650-Fluidized Bed
0030 | Coal conveyors and feeders | Boiler | Boiler Fuel Supply to Bunker | D1 | Forced - Immediate | 2024 | Coal | CC | 650 | Fluidized Bed | RFC | Summer | 132.0833 | 25 | 1 | 1 | 0030-Coal conveyors and feeders | D1-Forced - Immediate | 650-Fluidized Bed
0030 | Coal conveyors and feeders | Boiler | Boiler Fuel Supply to Bunker | U1 | Forced - Immediate | 2024 | Coal | CC | 650 | Fluidized Bed | RFC | Off-Peak | 8713.5 | 111 | 1 | 1 | 0030-Coal conveyors and feeders | U1-Forced - Immediate | 650-Fluidized Bed
0030 | Coal conveyors and feeders | Boiler | Boiler Fuel Supply to Bunker | D1 | Forced - Immediate | 2024 | Coal | CC | 650 | Fluidized Bed | WECC | Winter | 909.448 | 37.92 | 1 | 1 | 0030-Coal conveyors and feeders | D1-Forced - Immediate | 650-Fluidized Bed
0030 | Coal conveyors and feeders | Boiler | Boiler Fuel Supply to Bunker | D1 | Forced - Immediate | 2024 | Coal | CC | 810 | Multi-boiler/Multi-turbine | RFC | Summer | 614.5331 | 419 | 1 | 1 | 0030-Coal conveyors and feeders | D1-Forced - Immediate | 810-Multi-boiler/Multi-turbine
0030 | Coal conveyors and feeders | Boiler | Boiler Fuel Supply to Bunker | D1 | Forced - Immediate | 2024 | Coal | CC | 810 | Multi-boiler/Multi-turbine | RFC | Winter | 36.4999 | 219 | 1 | 1 | 0030-Coal conveyors and feeders | D1-Forced - Immediate | 810-Multi-boiler/Multi-turbine
0060 | Coal crushers including motors | Boiler | Boiler Fuel Supply to Bunker | D1 | Forced - Immediate | 2024 | Coal | CC | 100 | Fossil-Steam | MRO | Summer | 1217.3332 | 176 | 1 | 1 | 0060-Coal crushers including motors | D1-Forced - Immediate | 100-Fossil-Steam
0060 | Coal crushers including motors | Boiler | Boiler Fuel Supply to Bunker | D2 | Forced - Delayed | 2024 | Coal | CC | 100 | Fossil-Steam | RFC | Winter | 428.1667 | 10 | 1 | 1 | 0060-Coal crushers including motors | D2-Forced - Delayed | 100-Fossil-Steam
0060 | Coal crushers including motors | Boiler | Boiler Fuel Supply to Bunker | D1 | Forced - Immediate | 2024 | Coal | CC | 100 | Fossil-Steam | MRO | Summer | 4004 | 728 | 1 | 1 | 0060-Coal crushers including motors | D1-Forced - Immediate | 100-Fossil-Steam
0060 | Coal crushers including motors | Boiler | Boiler Fuel Supply to Bunker | D2 | Forced - Delayed | 2024 | Coal | LI | 100 | Fossil-Steam | TRE | Off-Peak | 802.7999 | 216 | 1 | 1 | 0060-Coal crushers including motors | D2-Forced - Delayed | 100-Fossil-Steam
0060 | Coal crushers including motors | Boiler | Boiler Fuel Supply to Bunker | D1 | Forced - Immediate | 2024 | Coal | CC | 100 | Fossil-Steam | MRO | Summer | 4760 | 476 | 1 | 1 | 0060-Coal crushers including motors | D1-Forced - Immediate | 100-Fossil-Steam
0060 | Coal crushers including motors | Boiler | Boiler Fuel Supply to Bunker | D2 | Forced - Delayed | 2024 | Coal | LI | 100 | Fossil-Steam | TRE | Off-Peak | 2273.333 | 440 | 1 | 1 | 0060-Coal crushers including motors | D2-Forced - Delayed | 100-Fossil-Steam
0075 | Storage silos/hoppers | Boiler | Boiler Fuel Supply to Bunker | D1 | Forced - Immediate | 2024 | Coal | CC | 100 | Fossil-Steam | RFC | Off-Peak | 3.32 | 9.96 | 1 | 1 | 0075-Storage silos/hoppers | D1-Forced - Immediate | 100-Fossil-Steam
0075 | Storage silos/hoppers | Boiler | Boiler Fuel Supply to Bunker | D1 | Forced - Immediate | 2024 | Coal | CC | 100 | Fossil-Steam | MRO | Off-Peak | 140 | 140 | 1 | 1 | 0075-Storage silos/hoppers | D1-Forced - Immediate | 100-Fossil-Steam
0075 | Storage silos/hoppers | Boiler | Boiler Fuel Supply to Bunker | D1 | Forced - Immediate | 2024 | Coal | CC | 100 | Fossil-Steam | MRO | Off-Peak | 266.5 | 130 | 1 | 1 | 0075-Storage silos/hoppers | D1-Forced - Immediate | 100-Fossil-Steam
0075 | Storage silos/hoppers | Boiler | Boiler Fuel Supply to Bunker | D1 | Forced - Immediate | 2024 | Coal | CC | 100 | Fossil-Steam | MRO | Off-Peak | 195.8666 | 104 | 1 | 1 | 0075-Storage silos/hoppers | D1-Forced - Immediate | 100-Fossil-Steam
0075 | Storage silos/hoppers | Boiler | Boiler Fuel Supply to Bunker | D1 | Forced - Immediate | 2024 | Coal | CC | 100 | Fossil-Steam | MRO | Off-Peak | 604.1333 | 184 | 1 | 1 | 0075-Storage silos/hoppers | D1-Forced - Immediate | 100-Fossil-Steam
0075 | Storage silos/hoppers | Boiler | Boiler Fuel Supply to Bunker | D1 | Forced - Immediate | 2024 | Coal | CC | 100 | Fossil-Steam | RFC | Summer | 21.4648 | 44.41 | 1 | 1 | 0075-Storage silos/hoppers | D1-Forced - Immediate | 100-Fossil-Steam
0075 | Storage silos/hoppers | Boiler | Boiler Fuel Supply to Bunker | D1 | Forced - Immediate | 2024 | Coal | CC | 100 | Fossil-Steam | RFC | Summer | 364.77 | 56.7 | 1 | 1 | 0075-Storage silos/hoppers | D1-Forced - Immediate | 100-Fossil-Steam
0075 | Storage silos/hoppers | Boiler | Boiler Fuel Supply to Bunker | D1 | Forced - Immediate | 2024 | Coal | CC | 100 | Fossil-Steam | MRO | Winter | 897 | 390 | 1 | 1 | 0075-Storage silos/hoppers | D1-Forced - Immediate | 100-Fossil-Steam
0075 | Storage silos/hoppers | Boiler | Boiler Fuel Supply to Bunker | D1 | Forced - Immediate | 2024 | Coal | CC | 100 | Fossil-Steam | MRO | Off-Peak | 725.3332 | 544 | 1 | 1 | 0075-Storage silos/hoppers | D1-Forced - Immediate | 100-Fossil-Steam
0075 | Storage silos/hoppers | Boiler | Boiler Fuel Supply to Bunker | D1 | Forced - Immediate | 2024 | Coal | CC | 100 | Fossil-Steam | RFC | Winter | 176 | 40 | 1 | 1 | 0075-Storage silos/hoppers | D1-Forced - Immediate | 100-Fossil-Steam
0075 | Storage silos/hoppers | Boiler | Boiler Fuel Supply to Bunker | D1 | Forced - Immediate | 2024 | Coal | CC | 100 | Fossil-Steam | SERC | Winter | 370 | 185 | 1 | 1 | 0075-Storage silos/hoppers | D1-Forced - Immediate | 100-Fossil-Steam
0075 | Storage silos/hoppers | Boiler | Boiler Fuel Supply to Bunker | U1 | Forced - Immediate | 2024 | Coal | CC | 100 | Fossil-Steam | RFC | Off-Peak | 108871 | 151 | 1 | 1 | 0075-Storage silos/hoppers | U1-Forced - Immediate | 100-Fossil-Steam
0075 | Storage silos/hoppers | Boiler | Boiler Fuel Supply to Bunker | D1 | Forced - Immediate | 2024 | Coal | CC | 100 | Fossil-Steam | RFC | Summer | 85.7083 | 93.5 | 1 | 1 | 0075-Storage silos/hoppers | D1-Forced - Immediate | 100-Fossil-Steam
0075 | Storage silos/hoppers | Boiler | Boiler Fuel Supply to Bunker | U1 | Forced - Immediate | 2024 | Coal | CC | 100 | Fossil-Steam | RFC | Off-Peak | 112344 | 151 | 1 | 2 | 0075-Storage silos/hoppers | U1-Forced - Immediate | 100-Fossil-Steam
0075 | Storage silos/hoppers | Boiler | Boiler Fuel Supply to Bunker | D1 | Forced - Immediate | 2024 | Coal | LI | 100 | Fossil-Steam | MRO | Summer | 68.75 | 125 | 1 | 1 | 0075-Storage silos/hoppers | D1-Forced - Immediate | 100-Fossil-Steam
0075 | Storage silos/hoppers | Boiler | Boiler Fuel Supply to Bunker | U1 | Forced - Immediate | 2024 | Coal | CC | 100 | Fossil-Steam | RFC | Off-Peak | 112193 | 151 | 1 | 1 | 0075-Storage silos/hoppers | U1-Forced - Immediate | 100-Fossil-Steam
0075 | Storage silos/hoppers | Boiler | Boiler Fuel Supply to Bunker | D1 | Forced - Immediate | 2024 | Coal | CC | 100 | Fossil-Steam | MRO | Winter | 855.7498 | 315 | 1 | 1 | 0075-Storage silos/hoppers | D1-Forced - Immediate | 100-Fossil-Steam
0075 | Storage silos/hoppers | Boiler | Boiler Fuel Supply to Bunker | U1 | Forced - Immediate | 2024 | Coal | CC | 100 | Fossil-Steam | RFC | Summer | 112344 | 151 | 1 | 2 | 0075-Storage silos/hoppers | U1-Forced - Immediate | 100-Fossil-Steam
0075 | Storage silos/hoppers | Boiler | Boiler Fuel Supply to Bunker | D2 | Forced - Delayed | 2024 | Coal | CC | 100 | Fossil-Steam | TRE | Summer | 197.4 | 47 | 1 | 1 | 0075-Storage silos/hoppers | D2-Forced - Delayed | 100-Fossil-Steam
0075 | Storage silos/hoppers | Boiler | Boiler Fuel Supply to Bunker | U1 | Forced - Immediate | 2024 | Coal | CC | 100 | Fossil-Steam | RFC | Summer | 108720 | 151 | 1 | 2 | 0075-Storage silos/hoppers | U1-Forced - Immediate | 100-Fossil-Steam
0075 | Storage silos/hoppers | Boiler | Boiler Fuel Supply to Bunker | D2 | Forced - Delayed | 2024 | Coal | CC | 100 | Fossil-Steam | TRE | Summer | 1048.3332 | 170 | 1 | 1 | 0075-Storage silos/hoppers | D2-Forced - Delayed | 100-Fossil-Steam
0075 | Storage silos/hoppers | Boiler | Boiler Fuel Supply to Bunker | U1 | Forced - Immediate | 2024 | Coal | CC | 100 | Fossil-Steam | RFC | Winter | 3140.8 | 151 | 1 | 1 | 0075-Storage silos/hoppers | U1-Forced - Immediate | 100-Fossil-Steam
0075 | Storage silos/hoppers | Boiler | Boiler Fuel Supply to Bunker | U1 | Forced - Immediate | 2024 | Coal | CC | 100 | Fossil-Steam | RFC | Off-Peak | 108720 | 151 | 1 | 1 | 0075-Storage silos/hoppers | U1-Forced - Immediate | 100-Fossil-Steam
0075 | Storage silos/hoppers | Boiler | Boiler Fuel Supply to Bunker | U1 | Forced - Immediate | 2024 | Coal | CC | 100 | Fossil-Steam | RFC | Winter | 13255.2833 | 151 | 1 | 1 | 0075-Storage silos/hoppers | U1-Forced - Immediate | 100-Fossil-Steam
0075 | Storage silos/hoppers | Boiler | Boiler Fuel Supply to Bunker | U1 | Forced - Immediate | 2024 | Coal | CC | 100 | Fossil-Steam | RFC | Winter | 8878.8 | 151 | 1 | 1 | 0075-Storage silos/hoppers | U1-Forced - Immediate | 100-Fossil-Steam
0075 | Storage silos/hoppers | Boiler | Boiler Fuel Supply to Bunker | U1 | Forced - Immediate | 2024 | Coal | CC | 100 | Fossil-Steam | RFC | Winter | 8896.4166 | 151 | 1 | 1 | 0075-Storage silos/hoppers | U1-Forced - Immediate | 100-Fossil-Steam
0075 | Storage silos/hoppers | Boiler | Boiler Fuel Supply to Bunker | U1 | Forced - Immediate | 2024 | Coal | CC | 100 | Fossil-Steam | RFC | Winter | 112344 | 151 | 1 | 1 | 0075-Storage silos/hoppers | U1-Forced - Immediate | 100-Fossil-Steam
0075 | Storage silos/hoppers | Boiler | Boiler Fuel Supply to Bunker | U1 | Forced - Immediate | 2024 | Coal | CC | 100 | Fossil-Steam | RFC | Winter | 105096 | 151 | 1 | 1 | 0075-Storage silos/hoppers | U1-Forced - Immediate | 100-Fossil-Steam
0075 | Storage silos/hoppers | Boiler | Boiler Fuel Supply to Bunker | D1 | Forced - Immediate | 2024 | Other | WD | 650 | Fluidized Bed | TRE | Off-Peak | 218.1666 | 55 | 1 | 1 | 0075-Storage silos/hoppers | D1-Forced - Immediate | 650-Fluidized Bed
0080 | Stackers/reclaimers | Boiler | Boiler Fuel Supply to Bunker | D1 | Forced - Immediate | 2024 | Other | WD | 100 | Fossil-Steam | SERC | Off-Peak | 3.4833 | 11 | 1 | 1 | 0080-Stackers/reclaimers | D1-Forced - Immediate | 100-Fossil-Steam
0080 | Stackers/reclaimers | Boiler | Boiler Fuel Supply to Bunker | D1 | Forced - Immediate | 2024 | Other | WD | 100 | Fossil-Steam | SERC | Winter | 8.388 | 4.66 | 1 | 1 | 0080-Stackers/reclaimers | D1-Forced - Immediate | 100-Fossil-Steam
0080 | Stackers/reclaimers | Boiler | Boiler Fuel Supply to Bunker | D1 | Forced - Immediate | 2024 | Other | WD | 100 | Fossil-Steam | SERC | Off-Peak | 1.3 | 6 | 1 | 1 | 0080-Stackers/reclaimers | D1-Forced - Immediate | 100-Fossil-Steam
0080 | Stackers/reclaimers | Boiler | Boiler Fuel Supply to Bunker | D1 | Forced - Immediate | 2024 | Other | WD | 100 | Fossil-Steam | SERC | Winter | 41.41 | 30.3 | 1 | 1 | 0080-Stackers/reclaimers | D1-Forced - Immediate | 100-Fossil-Steam
0080 | Stackers/reclaimers | Boiler | Boiler Fuel Supply to Bunker | D1 | Forced - Immediate | 2024 | Other | WD | 100 | Fossil-Steam | SERC | Winter | 14.875 | 5.1 | 1 | 1 | 0080-Stackers/reclaimers | D1-Forced - Immediate | 100-Fossil-Steam
0080 | Stackers/reclaimers | Boiler | Boiler Fuel Supply to Bunker | D1 | Forced - Immediate | 2024 | Other | WD | 100 | Fossil-Steam | SERC | Winter | 109.5667 | 19 | 1 | 1 | 0080-Stackers/reclaimers | D1-Forced - Immediate | 100-Fossil-Steam
0080 | Stackers/reclaimers | Boiler | Boiler Fuel Supply to Bunker | D1 | Forced - Immediate | 2024 | Other | WD | 100 | Fossil-Steam | SERC | Winter | 47.235 | 20.1 | 1 | 1 | 0080-Stackers/reclaimers | D1-Forced - Immediate | 100-Fossil-Steam
0080 | Stackers/reclaimers | Boiler | Boiler Fuel Supply to Bunker | U1 | Forced - Immediate | 2024 | Other | WD | 100 | Fossil-Steam | SERC | Winter | 129.2 | 51 | 1 | 1 | 0080-Stackers/reclaimers | U1-Forced - Immediate | 100-Fossil-Steam
0080 | Stackers/reclaimers | Boiler | Boiler Fuel Supply to Bunker | U2 | Forced - Delayed | 2024 | Other | WD | 650 | Fluidized Bed | NPCC | Summer | 26654.265 | 20.46 | 1 | 1 | 0080-Stackers/reclaimers | U2-Forced - Delayed | 650-Fluidized Bed
0080 | Stackers/reclaimers | Boiler | Boiler Fuel Supply to Bunker | D1 | Forced - Immediate | 2024 | Coal | OS | 800 | Miscellaneous | RFC | Summer | 156 | 39 | 1 | 1 | 0080-Stackers/reclaimers | D1-Forced - Immediate | 800-Miscellaneous
0080 | Stackers/reclaimers | Boiler | Boiler Fuel Supply to Bunker | D1 | Forced - Immediate | 2024 | Coal | OS | 800 | Miscellaneous | RFC | Winter | 507 | 39 | 1 | 1 | 0080-Stackers/reclaimers | D1-Forced - Immediate | 800-Miscellaneous
0084 | Coal conveyor scales-storage coal pile | Boiler | Boiler Fuel Supply to Bunker | D2 | Forced - Delayed | 2024 | Coal | CC | 100 | Fossil-Steam | MRO | Winter | 471.2499 | 87 | 1 | 1 | 0084-Coal conveyor scales-storage coal pile | D2-Forced - Delayed | 100-Fossil-Steam
0084 | Coal conveyor scales-storage coal pile | Boiler | Boiler Fuel Supply to Bunker | D1 | Forced - Immediate | 2024 | Coal | CC | 100 | Fossil-Steam | WECC | Winter | 1110 | 20 | 1 | 1 | 0084-Coal conveyor scales-storage coal pile | D1-Forced - Immediate | 100-Fossil-Steam
0084 | Coal conveyor scales-storage coal pile | Boiler | Boiler Fuel Supply to Bunker | D1 | Forced - Immediate | 2024 | Coal | CC | 100 | Fossil-Steam | WECC | Winter | 1100 | 30 | 1 | 1 | 0084-Coal conveyor scales-storage coal pile | D1-Forced - Immediate | 100-Fossil-Steam
0084 | Coal conveyor scales-storage coal pile | Boiler | Boiler Fuel Supply to Bunker | U3 | Forced - Postponed | 2024 | Coal | CC | 100 | Fossil-Steam | MRO | Winter | 4476.75 | 235 | 1 | 1 | 0084-Coal conveyor scales-storage coal pile | U3-Forced - Postponed | 100-Fossil-Steam
0084 | Coal conveyor scales-storage coal pile | Boiler | Boiler Fuel Supply to Bunker | U1 | Forced - Immediate | 2024 | Coal | CC | 650 | Fluidized Bed | RFC | Winter | 11431.0833 | 85 | 1 | 1 | 0084-Coal conveyor scales-storage coal pile | U1-Forced - Immediate | 650-Fluidized Bed
0085 | Bunker feeder coal scales | Boiler | Boiler Fuel Supply to Bunker | D1 | Forced - Immediate | 2024 | Coal | CC | 100 | Fossil-Steam | MRO | Summer | 2.0833 | 5 | 1 | 1 | 0085-Bunker feeder coal scales | D1-Forced - Immediate | 100-Fossil-Steam
0085 | Bunker feeder coal scales | Boiler | Boiler Fuel Supply to Bunker | D1 | Forced - Immediate | 2024 | Coal | CC | 100 | Fossil-Steam | MRO | Summer | 4.5 | 10 | 1 | 1 | 0085-Bunker feeder coal scales | D1-Forced - Immediate | 100-Fossil-Steam
0090 | Bunker fires | Boiler | Boiler Fuel Supply to Bunker | D1 | Forced - Immediate | 2024 | Coal | CC | 100 | Fossil-Steam | MRO | Off-Peak | 456.1666 | 230 | 1 | 1 | 0090-Bunker fires | D1-Forced - Immediate | 100-Fossil-Steam
0090 | Bunker fires | Boiler | Boiler Fuel Supply to Bunker | U1 | Forced - Immediate | 2024 | Coal | CC | 100 | Fossil-Steam | MRO | Winter | 115854.9998 | 705 | 1 | 1 | 0090-Bunker fires | U1-Forced - Immediate | 100-Fossil-Steam
0090 | Bunker fires | Boiler | Boiler Fuel Supply to Bunker | D1 | Forced - Immediate | 2024 | Coal | CC | 100 | Fossil-Steam | RFC | Winter | 101.6667 | 50 | 1 | 1 | 0090-Bunker fires | D1-Forced - Immediate | 100-Fossil-Steam
0095 | Bunker flow problems | Boiler | Boiler Fuel Supply to Bunker | D1 | Forced - Immediate | 2024 | Coal | CC | 100 | Fossil-Steam | MRO | Off-Peak | 640.5533 | 24.7 | 1 | 1 | 0095-Bunker flow problems | D1-Forced - Immediate | 100-Fossil-Steam
0095 | Bunker flow problems | Boiler | Boiler Fuel Supply to Bunker | D1 | Forced - Immediate | 2024 | Coal | CC | 100 | Fossil-Steam | MRO | Off-Peak | 27.3173 | 51.22 | 1 | 1 | 0095-Bunker flow problems | D1-Forced - Immediate | 100-Fossil-Steam
0095 | Bunker flow problems | Boiler | Boiler Fuel Supply to Bunker | D1 | Forced - Immediate | 2024 | Coal | CC | 100 | Fossil-Steam | RFC | Off-Peak | 12.65 | 33 | 1 | 1 | 0095-Bunker flow problems | D1-Forced - Immediate | 100-Fossil-Steam
0095 | Bunker flow problems | Boiler | Boiler Fuel Supply to Bunker | D1 | Forced - Immediate | 2024 | Coal | CC | 100 | Fossil-Steam | MRO | Off-Peak | 35.0003 | 51.22 | 1 | 1 | 0095-Bunker flow problems | D1-Forced - Immediate | 100-Fossil-Steam
0095 | Bunker flow problems | Boiler | Boiler Fuel Supply to Bunker | D1 | Forced - Immediate | 2024 | Coal | CC | 100 | Fossil-Steam | MRO | Off-Peak | 1266.6983 | 24.7 | 1 | 1 | 0095-Bunker flow problems | D1-Forced - Immediate | 100-Fossil-Steam
0095 | Bunker flow problems | Boiler | Boiler Fuel Supply to Bunker | D1 | Forced - Immediate | 2024 | Coal | CC | 100 | Fossil-Steam | MRO | Off-Peak | 2937.5 | 235 | 1 | 1 | 0095-Bunker flow problems | D1-Forced - Immediate | 100-Fossil-Steam
0095 | Bunker flow problems | Boiler | Boiler Fuel Supply to Bunker | D1 | Forced - Immediate | 2024 | Coal | CC | 100 | Fossil-Steam | TRE | Off-Peak | 28 | 70 | 1 | 1 | 0095-Bunker flow problems | D1-Forced - Immediate | 100-Fossil-Steam
0095 | Bunker flow problems | Boiler | Boiler Fuel Supply to Bunker | D1 | Forced - Immediate | 2024 | Coal | CC | 100 | Fossil-Steam | TRE | Off-Peak | 85.1666 | 70 | 1 | 1 | 0095-Bunker flow problems | D1-Forced - Immediate | 100-Fossil-Steam
0095 | Bunker flow problems | Boiler | Boiler Fuel Supply to Bunker | D1 | Forced - Immediate | 2024 | Coal | CC | 100 | Fossil-Steam | RFC | Off-Peak | 2928.1105 | 222.67 | 1 | 1 | 0095-Bunker flow problems | D1-Forced - Immediate | 100-Fossil-Steam
0095 | Bunker flow problems | Boiler | Boiler Fuel Supply to Bunker | D1 | Forced - Immediate | 2024 | Coal | CC | 100 | Fossil-Steam | RFC | Winter | 161.5 | 38 | 1 | 1 | 0095-Bunker flow problems | D1-Forced - Immediate | 100-Fossil-Steam
0095 | Bunker flow problems | Boiler | Boiler Fuel Supply to Bunker | D1 | Forced - Immediate | 2024 | Coal | CC | 100 | Fossil-Steam | SERC | Off-Peak | 45 | 22.5 | 1 | 1 | 0095-Bunker flow problems | D1-Forced - Immediate | 100-Fossil-Steam
0095 | Bunker flow problems | Boiler | Boiler Fuel Supply to Bunker | D1 | Forced - Immediate | 2024 | Coal | CC | 100 | Fossil-Steam | TRE | Off-Peak | 1259.4167 | 35 | 1 | 1 | 0095-Bunker flow problems | D1-Forced - Immediate | 100-Fossil-Steam
0095 | Bunker flow problems | Boiler | Boiler Fuel Supply to Bunker | D1 | Forced - Immediate | 2024 | Coal | CC | 100 | Fossil-Steam | TRE | Off-Peak | 3323.8333 | 70 | 1 | 1 | 0095-Bunker flow problems | D1-Forced - Immediate | 100-Fossil-Steam
0095 | Bunker flow problems | Boiler | Boiler Fuel Supply to Bunker | D1 | Forced - Immediate | 2024 | Coal | CC | 100 | Fossil-Steam | RFC | Winter | 567.6667 | 5 | 1 | 1 | 0095-Bunker flow problems | D1-Forced - Immediate | 100-Fossil-Steam
0095 | Bunker flow problems | Boiler | Boiler Fuel Supply to Bunker | D1 | Forced - Immediate | 2024 | Coal | CC | 100 | Fossil-Steam | RFC | Off-Peak | 111.4667 | 38 | 1 | 1 | 0095-Bunker flow problems | D1-Forced - Immediate | 100-Fossil-Steam
0095 | Bunker flow problems | Boiler | Boiler Fuel Supply to Bunker | D1 | Forced - Immediate | 2024 | Coal | CC | 100 | Fossil-Steam | TRE | Off-Peak | 3778.8333 | 70 | 1 | 1 | 0095-Bunker flow problems | D1-Forced - Immediate | 100-Fossil-Steam
0095 | Bunker flow problems | Boiler | Boiler Fuel Supply to Bunker | D1 | Forced - Immediate | 2024 | Coal | CC | 100 | Fossil-Steam | SERC | Off-Peak | 5320 | 280 | 1 | 1 | 0095-Bunker flow problems | D1-Forced - Immediate | 100-Fossil-Steam
0095 | Bunker flow problems | Boiler | Boiler Fuel Supply to Bunker | D1 | Forced - Immediate | 2024 | Coal | CC | 100 | Fossil-Steam | MRO | Winter | 1237.4797 | 21.22 | 1 | 1 | 0095-Bunker flow problems | D1-Forced - Immediate | 100-Fossil-Steam
0095 | Bunker flow problems | Boiler | Boiler Fuel Supply to Bunker | D1 | Forced - Immediate | 2024 | Coal | CC | 100 | Fossil-Steam | RFC | Off-Peak | 132.1796 | 55.46 | 1 | 1 | 0095-Bunker flow problems | D1-Forced - Immediate | 100-Fossil-Steam
0095 | Bunker flow problems | Boiler | Boiler Fuel Supply to Bunker | D1 | Forced - Immediate | 2024 | Coal | CC | 100 | Fossil-Steam | RFC | Winter | 1.1258 | 1.93 | 1 | 1 | 0095-Bunker flow problems | D1-Forced - Immediate | 100-Fossil-Steam
0095 | Bunker flow problems | Boiler | Boiler Fuel Supply to Bunker | D1 | Forced - Immediate | 2024 | Coal | CC | 100 | Fossil-Steam | MRO | Winter | 14.76 | 24.6 | 1 | 1 | 0095-Bunker flow problems | D1-Forced - Immediate | 100-Fossil-Steam
0095 | Bunker flow problems | Boiler | Boiler Fuel Supply to Bunker | D1 | Forced - Immediate | 2024 | Coal | LI | 100 | Fossil-Steam | TRE | Winter | 3627.9 | 87 | 1 | 1 | 0095-Bunker flow problems | D1-Forced - Immediate | 100-Fossil-Steam
0095 | Bunker flow problems | Boiler | Boiler Fuel Supply to Bunker | D1 | Forced - Immediate | 2024 | Coal | CC | 100 | Fossil-Steam | TRE | Off-Peak | 934.5 | 70 | 1 | 1 | 0095-Bunker flow problems | D1-Forced - Immediate | 100-Fossil-Steam
0095 | Bunker flow problems | Boiler | Boiler Fuel Supply to Bunker | D1 | Forced - Immediate | 2024 | Coal | CC | 100 | Fossil-Steam | RFC | Winter | 4.761 | 12.42 | 1 | 1 | 0095-Bunker flow problems | D1-Forced - Immediate | 100-Fossil-Steam
0095 | Bunker flow problems | Boiler | Boiler Fuel Supply to Bunker | D1 | Forced - Immediate | 2024 | Coal | CC | 100 | Fossil-Steam | RFC | Winter | 68.2733 | 41.8 | 1 | 1 | 0095-Bunker flow problems | D1-Forced - Immediate | 100-Fossil-Steam
0095 | Bunker flow problems | Boiler | Boiler Fuel Supply to Bunker | D1 | Forced - Immediate | 2024 | Other | WD | 100 | Fossil-Steam | SERC | Winter | 1.7 | 3.4 | 1 | 1 | 0095-Bunker flow problems | D1-Forced - Immediate | 100-Fossil-Steam
0095 | Bunker flow problems | Boiler | Boiler Fuel Supply to Bunker | D1 | Forced - Immediate | 2024 | Coal | CC | 100 | Fossil-Steam | SERC | Off-Peak | 963.3749 | 157.5 | 1 | 1 | 0095-Bunker flow problems | D1-Forced - Immediate | 100-Fossil-Steam
0095 | Bunker flow problems | Boiler | Boiler Fuel Supply to Bunker | D1 | Forced - Immediate | 2024 | Coal | CC | 100 | Fossil-Steam | RFC | Winter | 46.2333 | 38 | 1 | 1 | 0095-Bunker flow problems | D1-Forced - Immediate | 100-Fossil-Steam
0095 | Bunker flow problems | Boiler | Boiler Fuel Supply to Bunker | D1 | Forced - Immediate | 2024 | Coal | CC | 100 | Fossil-Steam | RFC | Winter | 108.5 | 35 | 1 | 1 | 0095-Bunker flow problems | D1-Forced - Immediate | 100-Fossil-Steam
0095 | Bunker flow problems | Boiler | Boiler Fuel Supply to Bunker | D2 | Forced - Delayed | 2024 | Coal | LI | 100 | Fossil-Steam | TRE | Off-Peak | 198.8666 | 76 | 1 | 1 | 0095-Bunker flow problems | D2-Forced - Delayed | 100-Fossil-Steam
0095 | Bunker flow problems | Boiler | Boiler Fuel Supply to Bunker | D1 | Forced - Immediate | 2024 | Coal | CC | 100 | Fossil-Steam | SERC | Off-Peak | 1699.2 | 10.62 | 1 | 1 | 0095-Bunker flow problems | D1-Forced - Immediate | 100-Fossil-Steam
0095 | Bunker flow problems | Boiler | Boiler Fuel Supply to Bunker | D1 | Forced - Immediate | 2024 | Coal | CC | 100 | Fossil-Steam | SERC | Winter | 1559.3999 | 207 | 1 | 1 | 0095-Bunker flow problems | D1-Forced - Immediate | 100-Fossil-Steam
0095 | Bunker flow problems | Boiler | Boiler Fuel Supply to Bunker | D1 | Forced - Immediate | 2024 | Coal | CC | 100 | Fossil-Steam | RFC | Winter | 247.6305 | 97.11 | 1 | 1 | 0095-Bunker flow problems | D1-Forced - Immediate | 100-Fossil-Steam
0095 | Bunker flow problems | Boiler | Boiler Fuel Supply to Bunker | D2 | Forced - Delayed | 2024 | Coal | LI | 100 | Fossil-Steam | TRE | Winter | 93.5999 | 108 | 1 | 1 | 0095-Bunker flow problems | D2-Forced - Delayed | 100-Fossil-Steam
0095 | Bunker flow problems | Boiler | Boiler Fuel Supply to Bunker | D1 | Forced - Immediate | 2024 | Coal | CC | 100 | Fossil-Steam | RFC | Summer | 2048.9486 | 206.27 | 1 | 1 | 0095-Bunker flow problems | D1-Forced - Immediate | 100-Fossil-Steam
0095 | Bunker flow problems | Boiler | Boiler Fuel Supply to Bunker | D1 | Forced - Immediate | 2024 | Coal | LI | 100 | Fossil-Steam | TRE | Summer | 214.5 | 117 | 1 | 1 | 0095-Bunker flow problems | D1-Forced - Immediate | 100-Fossil-Steam
0095 | Bunker flow problems | Boiler | Boiler Fuel Supply to Bunker | D1 | Forced - Immediate | 2024 | Coal | CC | 100 | Fossil-Steam | SERC | Winter | 486.0666 | 92 | 1 | 1 | 0095-Bunker flow problems | D1-Forced - Immediate | 100-Fossil-Steam
0095 | Bunker flow problems | Boiler | Boiler Fuel Supply to Bunker | D2 | Forced - Delayed | 2024 | Coal | LI | 100 | Fossil-Steam | TRE | Winter | 1161.3333 | 40 | 1 | 1 | 0095-Bunker flow problems | D2-Forced - Delayed | 100-Fossil-Steam
0095 | Bunker flow problems | Boiler | Boiler Fuel Supply to Bunker | D1 | Forced - Immediate | 2024 | Coal | CC | 100 | Fossil-Steam | RFC | Winter | 18.657 | 20.73 | 1 | 1 | 0095-Bunker flow problems | D1-Forced - Immediate | 100-Fossil-Steam
0095 | Bunker flow problems | Boiler | Boiler Fuel Supply to Bunker | D1 | Forced - Immediate | 2024 | Coal | LI | 100 | Fossil-Steam | TRE | Winter | 1029.3 | 146 | 1 | 1 | 0095-Bunker flow problems | D1-Forced - Immediate | 100-Fossil-Steam
0095 | Bunker flow problems | Boiler | Boiler Fuel Supply to Bunker | D1 | Forced - Immediate | 2024 | Coal | LI | 100 | Fossil-Steam | TRE | Summer | 378.0666 | 106 | 1 | 1 | 0095-Bunker flow problems | D1-Forced - Immediate | 100-Fossil-Steam
0095 | Bunker flow problems | Boiler | Boiler Fuel Supply to Bunker | D1 | Forced - Immediate | 2024 | Coal | LI | 100 | Fossil-Steam | TRE | Winter | 2473.3332 | 212 | 1 | 1 | 0095-Bunker flow problems | D1-Forced - Immediate | 100-Fossil-Steam
0095 | Bunker flow problems | Boiler | Boiler Fuel Supply to Bunker | D1 | Forced - Immediate | 2024 | Coal | CC | 100 | Fossil-Steam | RFC | Winter | 37.206 | 42.93 | 1 | 1 | 0095-Bunker flow problems | D1-Forced - Immediate | 100-Fossil-Steam
0095 | Bunker flow problems | Boiler | Boiler Fuel Supply to Bunker | D1 | Forced - Immediate | 2024 | Coal | LI | 100 | Fossil-Steam | TRE | Winter | 2480.7331 | 293 | 1 | 1 | 0095-Bunker flow problems | D1-Forced - Immediate | 100-Fossil-Steam
0095 | Bunker flow problems | Boiler | Boiler Fuel Supply to Bunker | D1 | Forced - Immediate | 2024 | Coal | LI | 100 | Fossil-Steam | TRE | Winter | 243.2 | 128 | 1 | 1 | 0095-Bunker flow problems | D1-Forced - Immediate | 100-Fossil-Steam
0095 | Bunker flow problems | Boiler | Boiler Fuel Supply to Bunker | D2 | Forced - Delayed | 2024 | Coal | LI | 100 | Fossil-Steam | TRE | Winter | 149.4 | 108 | 1 | 1 | 0095-Bunker flow problems | D2-Forced - Delayed | 100-Fossil-Steam
0095 | Bunker flow problems | Boiler | Boiler Fuel Supply to Bunker | D1 | Forced - Immediate | 2024 | Coal | CC | 100 | Fossil-Steam | RFC | Winter | 39.354 | 37.48 | 1 | 1 | 0095-Bunker flow problems | D1-Forced - Immediate | 100-Fossil-Steam
0095 | Bunker flow problems | Boiler | Boiler Fuel Supply to Bunker | D1 | Forced - Immediate | 2024 | Coal | LI | 100 | Fossil-Steam | TRE | Winter | 1003.7832 | 263 | 1 | 1 | 0095-Bunker flow problems | D1-Forced - Immediate | 100-Fossil-Steam
0095 | Bunker flow problems | Boiler | Boiler Fuel Supply to Bunker | D1 | Forced - Immediate | 2024 | Coal | CC | 100 | Fossil-Steam | MRO | Winter | 985.4693 | 81.22 | 1 | 1 | 0095-Bunker flow problems | D1-Forced - Immediate | 100-Fossil-Steam
0095 | Bunker flow problems | Boiler | Boiler Fuel Supply to Bunker | D1 | Forced - Immediate | 2024 | Coal | LI | 100 | Fossil-Steam | TRE | Winter | 5196.4999 | 285 | 1 | 1 | 0095-Bunker flow problems | D1-Forced - Immediate | 100-Fossil-Steam
0095 | Bunker flow problems | Boiler | Boiler Fuel Supply to Bunker | D1 | Forced - Immediate | 2024 | Coal | LI | 100 | Fossil-Steam | TRE | Off-Peak | 1390.4333 | 202 | 1 | 1 | 0095-Bunker flow problems | D1-Forced - Immediate | 100-Fossil-Steam
0095 | Bunker flow problems | Boiler | Boiler Fuel Supply to Bunker | D2 | Forced - Delayed | 2024 | Coal | LI | 100 | Fossil-Steam | TRE | Off-Peak | 174 | 72 | 1 | 1 | 0095-Bunker flow problems | D2-Forced - Delayed | 100-Fossil-Steam
0095 | Bunker flow problems | Boiler | Boiler Fuel Supply to Bunker | D1 | Forced - Immediate | 2024 | Coal | LI | 100 | Fossil-Steam | TRE | Off-Peak | 1651.6666 | 100 | 1 | 1 | 0095-Bunker flow problems | D1-Forced - Immediate | 100-Fossil-Steam
0095 | Bunker flow problems | Boiler | Boiler Fuel Supply to Bunker | D2 | Forced - Delayed | 2024 | Coal | LI | 100 | Fossil-Steam | TRE | Winter | 273.9166 | 95 | 1 | 1 | 0095-Bunker flow problems | D2-Forced - Delayed | 100-Fossil-Steam
0095 | Bunker flow problems | Boiler | Boiler Fuel Supply to Bunker | D1 | Forced - Immediate | 2024 | Coal | LI | 100 | Fossil-Steam | TRE | Winter | 212.2166 | 119 | 1 | 1 | 0095-Bunker flow problems | D1-Forced - Immediate | 100-Fossil-Steam
0095 | Bunker flow problems | Boiler | Boiler Fuel Supply to Bunker | SF | Startup Failure | 2024 | Coal | CC | 100 | Fossil-Steam | MRO | Off-Peak | 441.375 | 117.7 | 1 | 1 | 0095-Bunker flow problems | SF-Startup Failure | 100-Fossil-Steam
0095 | Bunker flow problems | Boiler | Boiler Fuel Supply to Bunker | D1 | Forced - Immediate | 2024 | Coal | LI | 100 | Fossil-Steam | TRE | Winter | 275.3333 | 118 | 1 | 1 | 0095-Bunker flow problems | D1-Forced - Immediate | 100-Fossil-Steam
0095 | Bunker flow problems | Boiler | Boiler Fuel Supply to Bunker | U1 | Forced - Immediate | 2024 | Coal | CC | 100 | Fossil-Steam | SERC | Summer | 221.2499 | 225 | 1 | 1 | 0095-Bunker flow problems | U1-Forced - Immediate | 100-Fossil-Steam
0095 | Bunker flow problems | Boiler | Boiler Fuel Supply to Bunker | D2 | Forced - Delayed | 2024 | Coal | CC | 100 | Fossil-Steam | RFC | Off-Peak | 1900.15 | 21.35 | 1 | 1 | 0095-Bunker flow problems | D2-Forced - Delayed | 100-Fossil-Steam
0095 | Bunker flow problems | Boiler | Boiler Fuel Supply to Bunker | D2 | Forced - Delayed | 2024 | Coal | CC | 100 | Fossil-Steam | RFC | Winter | 294 | 42 | 1 | 1 | 0095-Bunker flow problems | D2-Forced - Delayed | 100-Fossil-Steam
0095 | Bunker flow problems | Boiler | Boiler Fuel Supply to Bunker | D2 | Forced - Delayed | 2024 | Coal | LI | 100 | Fossil-Steam | TRE | Off-Peak | 2329.3333 | 80 | 1 | 1 | 0095-Bunker flow problems | D2-Forced - Delayed | 100-Fossil-Steam
0095 | Bunker flow problems | Boiler | Boiler Fuel Supply to Bunker | D2 | Forced - Delayed | 2024 | Coal | LI | 100 | Fossil-Steam | TRE | Winter | 798.1332 | 146 | 1 | 1 | 0095-Bunker flow problems | D2-Forced - Delayed | 100-Fossil-Steam
0095 | Bunker flow problems | Boiler | Boiler Fuel Supply to Bunker | D2 | Forced - Delayed | 2024 | Coal | LI | 100 | Fossil-Steam | TRE | Winter | 878.6666 | 40 | 1 | 1 | 0095-Bunker flow problems | D2-Forced - Delayed | 100-Fossil-Steam
0095 | Bunker flow problems | Boiler | Boiler Fuel Supply to Bunker | D2 | Forced - Delayed | 2024 | Coal | LI | 100 | Fossil-Steam | TRE | Winter | 1128.4 | 182 | 1 | 1 | 0095-Bunker flow problems | D2-Forced - Delayed | 100-Fossil-Steam
0095 | Bunker flow problems | Boiler | Boiler Fuel Supply to Bunker | D2 | Forced - Delayed | 2024 | Coal | LI | 100 | Fossil-Steam | TRE | Winter | 3288.2666 | 88 | 1 | 1 | 0095-Bunker flow problems | D2-Forced - Delayed | 100-Fossil-Steam
0095 | Bunker flow problems | Boiler | Boiler Fuel Supply to Bunker | U1 | Forced - Immediate | 2024 | Coal | CC | 100 | Fossil-Steam | SERC | Off-Peak | 15939 | 690 | 1 | 1 | 0095-Bunker flow problems | U1-Forced - Immediate | 100-Fossil-Steam
0095 | Bunker flow problems | Boiler | Boiler Fuel Supply to Bunker | D1 | Forced - Immediate | 2024 | Coal | LI | 650 | Fluidized Bed | SERC | Winter | 19.3167 | 19 | 1 | 1 | 0095-Bunker flow problems | D1-Forced - Immediate | 650-Fluidized Bed
0095 | Bunker flow problems | Boiler | Boiler Fuel Supply to Bunker | D1 | Forced - Immediate | 2024 | Coal | OS | 800 | Miscellaneous | RFC | Off-Peak | 468 | 39 | 1 | 1 | 0095-Bunker flow problems | D1-Forced - Immediate | 800-Miscellaneous
0095 | Bunker flow problems | Boiler | Boiler Fuel Supply to Bunker | D1 | Forced - Immediate | 2024 | Coal | OS | 800 | Miscellaneous | RFC | Winter | 741 | 39 | 1 | 1 | 0095-Bunker flow problems | D1-Forced - Immediate | 800-Miscellaneous
0095 | Bunker flow problems | Boiler | Boiler Fuel Supply to Bunker | D1 | Forced - Immediate | 2024 | Coal | OS | 800 | Miscellaneous | RFC | Off-Peak | 117 | 39 | 1 | 1 | 0095-Bunker flow problems | D1-Forced - Immediate | 800-Miscellaneous
0095 | Bunker flow problems | Boiler | Boiler Fuel Supply to Bunker | D1 | Forced - Immediate | 2024 | Coal | OS | 800 | Miscellaneous | RFC | Off-Peak | 273 | 39 | 1 | 1 | 0095-Bunker flow problems | D1-Forced - Immediate | 800-Miscellaneous
0095 | Bunker flow problems | Boiler | Boiler Fuel Supply to Bunker | D1 | Forced - Immediate | 2024 | Coal | OS | 800 | Miscellaneous | RFC | Off-Peak | 1053 | 39 | 1 | 1 | 0095-Bunker flow problems | D1-Forced - Immediate | 800-Miscellaneous
0095 | Bunker flow problems | Boiler | Boiler Fuel Supply to Bunker | D1 | Forced - Immediate | 2024 | Coal | OS | 800 | Miscellaneous | RFC | Off-Peak | 624 | 39 | 1 | 1 | 0095-Bunker flow problems | D1-Forced - Immediate | 800-Miscellaneous
0095 | Bunker flow problems | Boiler | Boiler Fuel Supply to Bunker | D1 | Forced - Immediate | 2024 | Coal | OS | 800 | Miscellaneous | RFC | Off-Peak | 165.75 | 39 | 1 | 1 | 0095-Bunker flow problems | D1-Forced - Immediate | 800-Miscellaneous
0095 | Bunker flow problems | Boiler | Boiler Fuel Supply to Bunker | D1 | Forced - Immediate | 2024 | Coal | OS | 800 | Miscellaneous | RFC | Off-Peak | 7956 | 39 | 1 | 1 | 0095-Bunker flow problems | D1-Forced - Immediate | 800-Miscellaneous
0095 | Bunker flow problems | Boiler | Boiler Fuel Supply to Bunker | D1 | Forced - Immediate | 2024 | Coal | OS | 800 | Miscellaneous | RFC | Winter | 117 | 39 | 1 | 1 | 0095-Bunker flow problems | D1-Forced - Immediate | 800-Miscellaneous
0095 | Bunker flow problems | Boiler | Boiler Fuel Supply to Bunker | D1 | Forced - Immediate | 2024 | Coal | OS | 800 | Miscellaneous | RFC | Summer | 273 | 39 | 1 | 1 | 0095-Bunker flow problems | D1-Forced - Immediate | 800-Miscellaneous
0095 | Bunker flow problems | Boiler | Boiler Fuel Supply to Bunker | D1 | Forced - Immediate | 2024 | Coal | OS | 800 | Miscellaneous | RFC | Summer | 1365 | 39 | 1 | 1 | 0095-Bunker flow problems | D1-Forced - Immediate | 800-Miscellaneous
0095 | Bunker flow problems | Boiler | Boiler Fuel Supply to Bunker | D1 | Forced - Immediate | 2024 | Coal | OS | 800 | Miscellaneous | RFC | Winter | 312 | 39 | 1 | 1 | 0095-Bunker flow problems | D1-Forced - Immediate | 800-Miscellaneous
0095 | Bunker flow problems | Boiler | Boiler Fuel Supply to Bunker | D1 | Forced - Immediate | 2024 | Coal | OS | 800 | Miscellaneous | RFC | Winter | 468 | 39 | 1 | 1 | 0095-Bunker flow problems | D1-Forced - Immediate | 800-Miscellaneous
0095 | Bunker flow problems | Boiler | Boiler Fuel Supply to Bunker | D1 | Forced - Immediate | 2024 | Coal | OS | 800 | Miscellaneous | RFC | Winter | 390 | 39 | 1 | 1 | 0095-Bunker flow problems | D1-Forced - Immediate | 800-Miscellaneous
0095 | Bunker flow problems | Boiler | Boiler Fuel Supply to Bunker | D1 | Forced - Immediate | 2024 | Coal | OS | 800 | Miscellaneous | RFC | Winter | 195 | 39 | 1 | 1 | 0095-Bunker flow problems | D1-Forced - Immediate | 800-Miscellaneous
0095 | Bunker flow problems | Boiler | Boiler Fuel Supply to Bunker | D1 | Forced - Immediate | 2024 | Coal | OS | 800 | Miscellaneous | RFC | Winter | 1404 | 39 | 1 | 1 | 0095-Bunker flow problems | D1-Forced - Immediate | 800-Miscellaneous
0095 | Bunker flow problems | Boiler | Boiler Fuel Supply to Bunker | D1 | Forced - Immediate | 2024 | Coal | OS | 800 | Miscellaneous | RFC | Winter | 789.75 | 39 | 1 | 1 | 0095-Bunker flow problems | D1-Forced - Immediate | 800-Miscellaneous
0095 | Bunker flow problems | Boiler | Boiler Fuel Supply to Bunker | D1 | Forced - Immediate | 2024 | Coal | OS | 800 | Miscellaneous | RFC | Winter | 731.25 | 39 | 1 | 1 | 0095-Bunker flow problems | D1-Forced - Immediate | 800-Miscellaneous
0100 | Bunker gates | Boiler | Boiler Fuel Supply to Bunker | D3 | Forced - Postponed | 2024 | Gas | GG | 100 | Fossil-Steam | SERC | Off-Peak | 2250.5666 | 107 | 1 | 1 | 0100-Bunker gates | D3-Forced - Postponed | 100-Fossil-Steam
0100 | Bunker gates | Boiler | Boiler Fuel Supply to Bunker | D1 | Forced - Immediate | 2024 | Coal | CC | 100 | Fossil-Steam | RFC | Off-Peak | 7.4666 | 28 | 1 | 1 | 0100-Bunker gates | D1-Forced - Immediate | 100-Fossil-Steam
0100 | Bunker gates | Boiler | Boiler Fuel Supply to Bunker | D1 | Forced - Immediate | 2024 | Coal | CC | 100 | Fossil-Steam | RFC | Off-Peak | 182.9167 | 25 | 1 | 1 | 0100-Bunker gates | D1-Forced - Immediate | 100-Fossil-Steam
0100 | Bunker gates | Boiler | Boiler Fuel Supply to Bunker | D1 | Forced - Immediate | 2024 | Coal | CC | 100 | Fossil-Steam | MRO | Off-Peak | 619.6033 | 123.1 | 1 | 1 | 0100-Bunker gates | D1-Forced - Immediate | 100-Fossil-Steam
0100 | Bunker gates | Boiler | Boiler Fuel Supply to Bunker | D1 | Forced - Immediate | 2024 | Gas | OG | 800 | Miscellaneous | RFC | Off-Peak | 853.6667 | 20 | 1 | 1 | 0100-Bunker gates | D1-Forced - Immediate | 800-Miscellaneous
0105 | Bunker structures | Boiler | Boiler Fuel Supply to Bunker | D2 | Forced - Delayed | 2024 | Coal | CC | 100 | Fossil-Steam | RFC | Summer | 107 | 53.5 | 1 | 1 | 0105-Bunker structures | D2-Forced - Delayed | 100-Fossil-Steam
0105 | Bunker structures | Boiler | Boiler Fuel Supply to Bunker | D1 | Forced - Immediate | 2024 | Coal | CC | 100 | Fossil-Steam | RFC | Summer | 140.01 | 46.67 | 1 | 1 | 0105-Bunker structures | D1-Forced - Immediate | 100-Fossil-Steam
0105 | Bunker structures | Boiler | Boiler Fuel Supply to Bunker | D2 | Forced - Delayed | 2024 | Coal | CC | 100 | Fossil-Steam | RFC | Winter | 1200 | 100 | 1 | 1 | 0105-Bunker structures | D2-Forced - Delayed | 100-Fossil-Steam
0106 | Coal drying system (see additional codes 0125-0127) | Boiler | Boiler Fuel Supply to Bunker | D1 | Forced - Immediate | 2024 | Coal | CC | 100 | Fossil-Steam | RFC | Off-Peak | 9149.2714 | 330.1 | 1 | 1 | 0106-Coal drying system (see additional codes 0125-0127) | D1-Forced - Immediate | 100-Fossil-Steam
0110 | Other coal fuel supply problems up through bunkers | Boiler | Boiler Fuel Supply to Bunker | D1 | Forced - Immediate | 2024 | Coal | CC | 100 | Fossil-Steam | RFC | Off-Peak | 11 | 30 | 1 | 1 | 0110-Other coal fuel supply problems up through bunkers | D1-Forced - Immediate | 100-Fossil-Steam
0110 | Other coal fuel supply problems up through bunkers | Boiler | Boiler Fuel Supply to Bunker | D1 | Forced - Immediate | 2024 | Coal | CC | 100 | Fossil-Steam | RFC | Off-Peak | 32.9166 | 25 | 1 | 1 | 0110-Other coal fuel supply problems up through bunkers | D1-Forced - Immediate | 100-Fossil-Steam
0110 | Other coal fuel supply problems up through bunkers | Boiler | Boiler Fuel Supply to Bunker | D1 | Forced - Immediate | 2024 | Coal | CC | 100 | Fossil-Steam | RFC | Off-Peak | 38.75 | 25 | 1 | 1 | 0110-Other coal fuel supply problems up through bunkers | D1-Forced - Immediate | 100-Fossil-Steam
0110 | Other coal fuel supply problems up through bunkers | Boiler | Boiler Fuel Supply to Bunker | D1 | Forced - Immediate | 2024 | Coal | CC | 100 | Fossil-Steam | RFC | Off-Peak | 510.0135 | 147.83 | 1 | 1 | 0110-Other coal fuel supply problems up through bunkers | D1-Forced - Immediate | 100-Fossil-Steam
0110 | Other coal fuel supply problems up through bunkers | Boiler | Boiler Fuel Supply to Bunker | D1 | Forced - Immediate | 2024 | Coal | CC | 100 | Fossil-Steam | RFC | Off-Peak | 12 | 10 | 1 | 1 | 0110-Other coal fuel supply problems up through bunkers | D1-Forced - Immediate | 100-Fossil-Steam
0110 | Other coal fuel supply problems up through bunkers | Boiler | Boiler Fuel Supply to Bunker | D1 | Forced - Immediate | 2024 | Coal | CC | 100 | Fossil-Steam | RFC | Off-Peak | 54.6666 | 40 | 1 | 1 | 0110-Other coal fuel supply problems up through bunkers | D1-Forced - Immediate | 100-Fossil-Steam
0110 | Other coal fuel supply problems up through bunkers | Boiler | Boiler Fuel Supply to Bunker | D1 | Forced - Immediate | 2024 | Coal | CC | 100 | Fossil-Steam | RFC | Off-Peak | 122.9387 | 24.92 | 1 | 1 | 0110-Other coal fuel supply problems up through bunkers | D1-Forced - Immediate | 100-Fossil-Steam
0110 | Other coal fuel supply problems up through bunkers | Boiler | Boiler Fuel Supply to Bunker | D1 | Forced - Immediate | 2024 | Coal | CC | 100 | Fossil-Steam | WECC | Off-Peak | 1114.6666 | 320 | 1 | 1 | 0110-Other coal fuel supply problems up through bunkers | D1-Forced - Immediate | 100-Fossil-Steam
0110 | Other coal fuel supply problems up through bunkers | Boiler | Boiler Fuel Supply to Bunker | D1 | Forced - Immediate | 2024 | Coal | CC | 100 | Fossil-Steam | WECC | Off-Peak | 197.9999 | 270 | 1 | 1 | 0110-Other coal fuel supply problems up through bunkers | D1-Forced - Immediate | 100-Fossil-Steam
0110 | Other coal fuel supply problems up through bunkers | Boiler | Boiler Fuel Supply to Bunker | D1 | Forced - Immediate | 2024 | Coal | CC | 100 | Fossil-Steam | MRO | Off-Peak | 395.975 | 70.5 | 1 | 1 | 0110-Other coal fuel supply problems up through bunkers | D1-Forced - Immediate | 100-Fossil-Steam
0110 | Other coal fuel supply problems up through bunkers | Boiler | Boiler Fuel Supply to Bunker | D1 | Forced - Immediate | 2024 | Coal | CC | 100 | Fossil-Steam | MRO | Off-Peak | 847 | 60.5 | 1 | 1 | 0110-Other coal fuel supply problems up through bunkers | D1-Forced - Immediate | 100-Fossil-Steam
0110 | Other coal fuel supply problems up through bunkers | Boiler | Boiler Fuel Supply to Bunker | D1 | Forced - Immediate | 2024 | Coal | CC | 100 | Fossil-Steam | MRO | Summer | 22.75 | 15 | 1 | 1 | 0110-Other coal fuel supply problems up through bunkers | D1-Forced - Immediate | 100-Fossil-Steam
0110 | Other coal fuel supply problems up through bunkers | Boiler | Boiler Fuel Supply to Bunker | D1 | Forced - Immediate | 2024 | Coal | CC | 100 | Fossil-Steam | RFC | Summer | 205.8 | 98 | 1 | 1 | 0110-Other coal fuel supply problems up through bunkers | D1-Forced - Immediate | 100-Fossil-Steam
0110 | Other coal fuel supply problems up through bunkers | Boiler | Boiler Fuel Supply to Bunker | D1 | Forced - Immediate | 2024 | Coal | CC | 100 | Fossil-Steam | MRO | Summer | 58.3333 | 20 | 1 | 1 | 0110-Other coal fuel supply problems up through bunkers | D1-Forced - Immediate | 100-Fossil-Steam
0110 | Other coal fuel supply problems up through bunkers | Boiler | Boiler Fuel Supply to Bunker | D1 | Forced - Immediate | 2024 | Coal | CC | 100 | Fossil-Steam | RFC | Summer | 53.8333 | 38 | 1 | 1 | 0110-Other coal fuel supply problems up through bunkers | D1-Forced - Immediate | 100-Fossil-Steam
0110 | Other coal fuel supply problems up through bunkers | Boiler | Boiler Fuel Supply to Bunker | D1 | Forced - Immediate | 2024 | Coal | CC | 100 | Fossil-Steam | RFC | Summer | 44.3333 | 38 | 1 | 1 | 0110-Other coal fuel supply problems up through bunkers | D1-Forced - Immediate | 100-Fossil-Steam
0110 | Other coal fuel supply problems up through bunkers | Boiler | Boiler Fuel Supply to Bunker | D1 | Forced - Immediate | 2024 | Coal | CC | 100 | Fossil-Steam | MRO | Summer | 1279.5832 | 415 | 1 | 1 | 0110-Other coal fuel supply problems up through bunkers | D1-Forced - Immediate | 100-Fossil-Steam
0110 | Other coal fuel supply problems up through bunkers | Boiler | Boiler Fuel Supply to Bunker | D1 | Forced - Immediate | 2024 | Coal | CC | 100 | Fossil-Steam | MRO | Summer | 82.5 | 10 | 1 | 1 | 0110-Other coal fuel supply problems up through bunkers | D1-Forced - Immediate | 100-Fossil-Steam
0110 | Other coal fuel supply problems up through bunkers | Boiler | Boiler Fuel Supply to Bunker | D1 | Forced - Immediate | 2024 | Coal | CC | 100 | Fossil-Steam | RFC | Summer | 100.8 | 48 | 1 | 1 | 0110-Other coal fuel supply problems up through bunkers | D1-Forced - Immediate | 100-Fossil-Steam
0110 | Other coal fuel supply problems up through bunkers | Boiler | Boiler Fuel Supply to Bunker | D1 | Forced - Immediate | 2024 | Coal | CC | 100 | Fossil-Steam | RFC | Summer | 684 | 228 | 1 | 1 | 0110-Other coal fuel supply problems up through bunkers | D1-Forced - Immediate | 100-Fossil-Steam
0110 | Other coal fuel supply problems up through bunkers | Boiler | Boiler Fuel Supply to Bunker | D1 | Forced - Immediate | 2024 | Coal | CC | 100 | Fossil-Steam | RFC | Summer | 1543.3 | 253 | 1 | 1 | 0110-Other coal fuel supply problems up through bunkers | D1-Forced - Immediate | 100-Fossil-Steam
0110 | Other coal fuel supply problems up through bunkers | Boiler | Boiler Fuel Supply to Bunker | D1 | Forced - Immediate | 2024 | Coal | CC | 100 | Fossil-Steam | RFC | Summer | 624 | 208 | 1 | 1 | 0110-Other coal fuel supply problems up through bunkers | D1-Forced - Immediate | 100-Fossil-Steam
0110 | Other coal fuel supply problems up through bunkers | Boiler | Boiler Fuel Supply to Bunker | D1 | Forced - Immediate | 2024 | Coal | CC | 100 | Fossil-Steam | MRO | Summer | 233.6366 | 117.8 | 1 | 1 | 0110-Other coal fuel supply problems up through bunkers | D1-Forced - Immediate | 100-Fossil-Steam
0110 | Other coal fuel supply problems up through bunkers | Boiler | Boiler Fuel Supply to Bunker | D1 | Forced - Immediate | 2024 | Coal | CC | 100 | Fossil-Steam | RFC | Summer | 2349.1999 | 168 | 1 | 1 | 0110-Other coal fuel supply problems up through bunkers | D1-Forced - Immediate | 100-Fossil-Steam
0110 | Other coal fuel supply problems up through bunkers | Boiler | Boiler Fuel Supply to Bunker | D1 | Forced - Immediate | 2024 | Coal | CC | 100 | Fossil-Steam | RFC | Winter | 24 | 60 | 1 | 1 | 0110-Other coal fuel supply problems up through bunkers | D1-Forced - Immediate | 100-Fossil-Steam
0110 | Other coal fuel supply problems up through bunkers | Boiler | Boiler Fuel Supply to Bunker | D1 | Forced - Immediate | 2024 | Coal | CC | 100 | Fossil-Steam | MRO | Summer | 909 | 50.5 | 1 | 1 | 0110-Other coal fuel supply problems up through bunkers | D1-Forced - Immediate | 100-Fossil-Steam
0110 | Other coal fuel supply problems up through bunkers | Boiler | Boiler Fuel Supply to Bunker | D1 | Forced - Immediate | 2024 | Coal | CC | 100 | Fossil-Steam | RFC | Summer | 1695.8 | 278 | 1 | 1 | 0110-Other coal fuel supply problems up through bunkers | D1-Forced - Immediate | 100-Fossil-Steam
0110 | Other coal fuel supply problems up through bunkers | Boiler | Boiler Fuel Supply to Bunker | D1 | Forced - Immediate | 2024 | Coal | CC | 100 | Fossil-Steam | TRE | Summer | 4659.05 | 473 | 1 | 1 | 0110-Other coal fuel supply problems up through bunkers | D1-Forced - Immediate | 100-Fossil-Steam
0110 | Other coal fuel supply problems up through bunkers | Boiler | Boiler Fuel Supply to Bunker | D1 | Forced - Immediate | 2024 | Coal | CC | 100 | Fossil-Steam | RFC | Winter | 29.3333 | 110 | 1 | 1 | 0110-Other coal fuel supply problems up through bunkers | D1-Forced - Immediate | 100-Fossil-Steam
0110 | Other coal fuel supply problems up through bunkers | Boiler | Boiler Fuel Supply to Bunker | D1 | Forced - Immediate | 2024 | Coal | CC | 100 | Fossil-Steam | MRO | Summer | 1840.05 | 40.5 | 1 | 1 | 0110-Other coal fuel supply problems up through bunkers | D1-Forced - Immediate | 100-Fossil-Steam
0110 | Other coal fuel supply problems up through bunkers | Boiler | Boiler Fuel Supply to Bunker | D1 | Forced - Immediate | 2024 | Coal | CC | 100 | Fossil-Steam | RFC | Summer | 3607.6999 | 258 | 1 | 1 | 0110-Other coal fuel supply problems up through bunkers | D1-Forced - Immediate | 100-Fossil-Steam
0110 | Other coal fuel supply problems up through bunkers | Boiler | Boiler Fuel Supply to Bunker | D1 | Forced - Immediate | 2024 | Coal | CC | 100 | Fossil-Steam | RFC | Winter | 39.3333 | 40 | 1 | 1 | 0110-Other coal fuel supply problems up through bunkers | D1-Forced - Immediate | 100-Fossil-Steam
0110 | Other coal fuel supply problems up through bunkers | Boiler | Boiler Fuel Supply to Bunker | D1 | Forced - Immediate | 2024 | Coal | CC | 100 | Fossil-Steam | RFC | Winter | 30.3333 | 35 | 1 | 1 | 0110-Other coal fuel supply problems up through bunkers | D1-Forced - Immediate | 100-Fossil-Steam
0110 | Other coal fuel supply problems up through bunkers | Boiler | Boiler Fuel Supply to Bunker | D1 | Forced - Immediate | 2024 | Coal | CC | 100 | Fossil-Steam | RFC | Summer | 11213.3999 | 99 | 1 | 1 | 0110-Other coal fuel supply problems up through bunkers | D1-Forced - Immediate | 100-Fossil-Steam
0110 | Other coal fuel supply problems up through bunkers | Boiler | Boiler Fuel Supply to Bunker | D1 | Forced - Immediate | 2024 | Coal | CC | 100 | Fossil-Steam | RFC | Winter | 14.6666 | 40 | 1 | 1 | 0110-Other coal fuel supply problems up through bunkers | D1-Forced - Immediate | 100-Fossil-Steam
0110 | Other coal fuel supply problems up through bunkers | Boiler | Boiler Fuel Supply to Bunker | D1 | Forced - Immediate | 2024 | Coal | CC | 100 | Fossil-Steam | RFC | Winter | 40.5 | 135 | 1 | 1 | 0110-Other coal fuel supply problems up through bunkers | D1-Forced - Immediate | 100-Fossil-Steam
0110 | Other coal fuel supply problems up through bunkers | Boiler | Boiler Fuel Supply to Bunker | D1 | Forced - Immediate | 2024 | Coal | CC | 100 | Fossil-Steam | RFC | Winter | 132 | 30 | 1 | 1 | 0110-Other coal fuel supply problems up through bunkers | D1-Forced - Immediate | 100-Fossil-Steam
0110 | Other coal fuel supply problems up through bunkers | Boiler | Boiler Fuel Supply to Bunker | D1 | Forced - Immediate | 2024 | Coal | CC | 100 | Fossil-Steam | RFC | Winter | 25.3333 | 40 | 1 | 1 | 0110-Other coal fuel supply problems up through bunkers | D1-Forced - Immediate | 100-Fossil-Steam
0110 | Other coal fuel supply problems up through bunkers | Boiler | Boiler Fuel Supply to Bunker | D1 | Forced - Immediate | 2024 | Coal | CC | 100 | Fossil-Steam | RFC | Winter | 18 | 30 | 1 | 1 | 0110-Other coal fuel supply problems up through bunkers | D1-Forced - Immediate | 100-Fossil-Steam
0110 | Other coal fuel supply problems up through bunkers | Boiler | Boiler Fuel Supply to Bunker | D1 | Forced - Immediate | 2024 | Coal | CC | 100 | Fossil-Steam | MRO | Winter | 250 | 125 | 1 | 1 | 0110-Other coal fuel supply problems up through bunkers | D1-Forced - Immediate | 100-Fossil-Steam
0110 | Other coal fuel supply problems up through bunkers | Boiler | Boiler Fuel Supply to Bunker | D1 | Forced - Immediate | 2024 | Coal | CC | 100 | Fossil-Steam | MRO | Winter | 220 | 220 | 1 | 1 | 0110-Other coal fuel supply problems up through bunkers | D1-Forced - Immediate | 100-Fossil-Steam
0110 | Other coal fuel supply problems up through bunkers | Boiler | Boiler Fuel Supply to Bunker | D1 | Forced - Immediate | 2024 | Coal | CC | 100 | Fossil-Steam | RFC | Winter | 34 | 85 | 1 | 1 | 0110-Other coal fuel supply problems up through bunkers | D1-Forced - Immediate | 100-Fossil-Steam
0110 | Other coal fuel supply problems up through bunkers | Boiler | Boiler Fuel Supply to Bunker | D1 | Forced - Immediate | 2024 | Coal | CC | 100 | Fossil-Steam | RFC | Winter | 20.3333 | 20 | 1 | 1 | 0110-Other coal fuel supply problems up through bunkers | D1-Forced - Immediate | 100-Fossil-Steam
0110 | Other coal fuel supply problems up through bunkers | Boiler | Boiler Fuel Supply to Bunker | D1 | Forced - Immediate | 2024 | Coal | CC | 100 | Fossil-Steam | TRE | Winter | 1553.3332 | 200 | 1 | 1 | 0110-Other coal fuel supply problems up through bunkers | D1-Forced - Immediate | 100-Fossil-Steam
0110 | Other coal fuel supply problems up through bunkers | Boiler | Boiler Fuel Supply to Bunker | D1 | Forced - Immediate | 2024 | Coal | CC | 100 | Fossil-Steam | RFC | Winter | 221.238 | 55.08 | 1 | 1 | 0110-Other coal fuel supply problems up through bunkers | D1-Forced - Immediate | 100-Fossil-Steam
0110 | Other coal fuel supply problems up through bunkers | Boiler | Boiler Fuel Supply to Bunker | D1 | Forced - Immediate | 2024 | Coal | CC | 100 | Fossil-Steam | RFC | Winter | 36 | 30 | 1 | 1 | 0110-Other coal fuel supply problems up through bunkers | D1-Forced - Immediate | 100-Fossil-Steam
0110 | Other coal fuel supply problems up through bunkers | Boiler | Boiler Fuel Supply to Bunker | D1 | Forced - Immediate | 2024 | Coal | CC | 100 | Fossil-Steam | RFC | Winter | 26.6666 | 40 | 1 | 1 | 0110-Other coal fuel supply problems up through bunkers | D1-Forced - Immediate | 100-Fossil-Steam
0110 | Other coal fuel supply problems up through bunkers | Boiler | Boiler Fuel Supply to Bunker | D1 | Forced - Immediate | 2024 | Coal | CC | 100 | Fossil-Steam | WECC | Winter | 3880.5333 | 136 | 1 | 1 | 0110-Other coal fuel supply problems up through bunkers | D1-Forced - Immediate | 100-Fossil-Steam
0110 | Other coal fuel supply problems up through bunkers | Boiler | Boiler Fuel Supply to Bunker | D1 | Forced - Immediate | 2024 | Coal | CC | 100 | Fossil-Steam | MRO | Winter | 968.5 | 65 | 1 | 1 | 0110-Other coal fuel supply problems up through bunkers | D1-Forced - Immediate | 100-Fossil-Steam
0110 | Other coal fuel supply problems up through bunkers | Boiler | Boiler Fuel Supply to Bunker | D1 | Forced - Immediate | 2024 | Coal | CC | 100 | Fossil-Steam | RFC | Winter | 40.3333 | 110 | 1 | 1 | 0110-Other coal fuel supply problems up through bunkers | D1-Forced - Immediate | 100-Fossil-Steam
0110 | Other coal fuel supply problems up through bunkers | Boiler | Boiler Fuel Supply to Bunker | D1 | Forced - Immediate | 2024 | Coal | CC | 100 | Fossil-Steam | MRO | Winter | 531.25 | 125 | 1 | 1 | 0110-Other coal fuel supply problems up through bunkers | D1-Forced - Immediate | 100-Fossil-Steam
0110 | Other coal fuel supply problems up through bunkers | Boiler | Boiler Fuel Supply to Bunker | D1 | Forced - Immediate | 2024 | Coal | CC | 100 | Fossil-Steam | RFC | Winter | 45.5 | 30 | 1 | 1 | 0110-Other coal fuel supply problems up through bunkers | D1-Forced - Immediate | 100-Fossil-Steam
0110 | Other coal fuel supply problems up through bunkers | Boiler | Boiler Fuel Supply to Bunker | D2 | Forced - Delayed | 2024 | Coal | CC | 100 | Fossil-Steam | RFC | Off-Peak | 2527.5 | 25 | 1 | 1 | 0110-Other coal fuel supply problems up through bunkers | D2-Forced - Delayed | 100-Fossil-Steam
0110 | Other coal fuel supply problems up through bunkers | Boiler | Boiler Fuel Supply to Bunker | D1 | Forced - Immediate | 2024 | Coal | CC | 100 | Fossil-Steam | RFC | Winter | 89.25 | 45 | 1 | 1 | 0110-Other coal fuel supply problems up through bunkers | D1-Forced - Immediate | 100-Fossil-Steam
0110 | Other coal fuel supply problems up through bunkers | Boiler | Boiler Fuel Supply to Bunker | D1 | Forced - Immediate | 2024 | Coal | CC | 100 | Fossil-Steam | RFC | Winter | 1181.3333 | 160 | 1 | 1 | 0110-Other coal fuel supply problems up through bunkers | D1-Forced - Immediate | 100-Fossil-Steam
0110 | Other coal fuel supply problems up through bunkers | Boiler | Boiler Fuel Supply to Bunker | D2 | Forced - Delayed | 2024 | Coal | CC | 100 | Fossil-Steam | RFC | Winter | 1432.0833 | 25 | 1 | 1 | 0110-Other coal fuel supply problems up through bunkers | D2-Forced - Delayed | 100-Fossil-Steam
0110 | Other coal fuel supply problems up through bunkers | Boiler | Boiler Fuel Supply to Bunker | D1 | Forced - Immediate | 2024 | Coal | CC | 100 | Fossil-Steam | TRE | Winter | 3495.9165 | 461 | 1 | 1 | 0110-Other coal fuel supply problems up through bunkers | D1-Forced - Immediate | 100-Fossil-Steam
0110 | Other coal fuel supply problems up through bunkers | Boiler | Boiler Fuel Supply to Bunker | D2 | Forced - Delayed | 2024 | Coal | CC | 100 | Fossil-Steam | RFC | Winter | 1756.25 | 25 | 1 | 1 | 0110-Other coal fuel supply problems up through bunkers | D2-Forced - Delayed | 100-Fossil-Steam
0110 | Other coal fuel supply problems up through bunkers | Boiler | Boiler Fuel Supply to Bunker | D2 | Forced - Delayed | 2024 | Coal | CC | 100 | Fossil-Steam | RFC | Winter | 4543.3333 | 25 | 1 | 1 | 0110-Other coal fuel supply problems up through bunkers | D2-Forced - Delayed | 100-Fossil-Steam
0110 | Other coal fuel supply problems up through bunkers | Boiler | Boiler Fuel Supply to Bunker | D1 | Forced - Immediate | 2024 | Coal | CC | 650 | Fluidized Bed | SERC | Off-Peak | 48.5893 | 10.64 | 1 | 1 | 0110-Other coal fuel supply problems up through bunkers | D1-Forced - Immediate | 650-Fluidized Bed
0111 | Solid fuel feeder conveyors | Boiler | Boiler Fuel Supply to Bunker | D1 | Forced - Immediate | 2024 | Other | BM | 650 | Fluidized Bed | WECC | Off-Peak | 3.6 | 1.8 | 1 | 1 | 0111-Solid fuel feeder conveyors | D1-Forced - Immediate | 650-Fluidized Bed
0111 | Solid fuel feeder conveyors | Boiler | Boiler Fuel Supply to Bunker | D1 | Forced - Immediate | 2024 | Coal | CC | 650 | Fluidized Bed | RFC | Winter | 158.4 | 48 | 1 | 1 | 0111-Solid fuel feeder conveyors | D1-Forced - Immediate | 650-Fluidized Bed
0111 | Solid fuel feeder conveyors | Boiler | Boiler Fuel Supply to Bunker | D1 | Forced - Immediate | 2024 | Coal | CC | 650 | Fluidized Bed | RFC | Winter | 40.3333 | 20 | 1 | 1 | 0111-Solid fuel feeder conveyors | D1-Forced - Immediate | 650-Fluidized Bed
0111 | Solid fuel feeder conveyors | Boiler | Boiler Fuel Supply to Bunker | D1 | Forced - Immediate | 2024 | Other | BM | 650 | Fluidized Bed | WECC | Off-Peak | 8.1 | 2.7 | 1 | 1 | 0111-Solid fuel feeder conveyors | D1-Forced - Immediate | 650-Fluidized Bed
0111 | Solid fuel feeder conveyors | Boiler | Boiler Fuel Supply to Bunker | D1 | Forced - Immediate | 2024 | Other | BM | 650 | Fluidized Bed | WECC | Off-Peak | 5.46 | 1.82 | 1 | 1 | 0111-Solid fuel feeder conveyors | D1-Forced - Immediate | 650-Fluidized Bed
0111 | Solid fuel feeder conveyors | Boiler | Boiler Fuel Supply to Bunker | D1 | Forced - Immediate | 2024 | Coal | LI | 650 | Fluidized Bed | SERC | Winter | 31.4 | 12 | 1 | 1 | 0111-Solid fuel feeder conveyors | D1-Forced - Immediate | 650-Fluidized Bed
0111 | Solid fuel feeder conveyors | Boiler | Boiler Fuel Supply to Bunker | D1 | Forced - Immediate | 2024 | Coal | CC | 650 | Fluidized Bed | RFC | Winter | 50 | 25 | 1 | 1 | 0111-Solid fuel feeder conveyors | D1-Forced - Immediate | 650-Fluidized Bed
0111 | Solid fuel feeder conveyors | Boiler | Boiler Fuel Supply to Bunker | D1 | Forced - Immediate | 2024 | Other | BM | 650 | Fluidized Bed | WECC | Off-Peak | 65.7 | 7.3 | 1 | 1 | 0111-Solid fuel feeder conveyors | D1-Forced - Immediate | 650-Fluidized Bed
0111 | Solid fuel feeder conveyors | Boiler | Boiler Fuel Supply to Bunker | D1 | Forced - Immediate | 2024 | Other | BM | 650 | Fluidized Bed | WECC | Off-Peak | 12.2 | 6.1 | 1 | 1 | 0111-Solid fuel feeder conveyors | D1-Forced - Immediate | 650-Fluidized Bed
0111 | Solid fuel feeder conveyors | Boiler | Boiler Fuel Supply to Bunker | D1 | Forced - Immediate | 2024 | Coal | LI | 650 | Fluidized Bed | SERC | Winter | 32.1667 | 10 | 1 | 1 | 0111-Solid fuel feeder conveyors | D1-Forced - Immediate | 650-Fluidized Bed
0111 | Solid fuel feeder conveyors | Boiler | Boiler Fuel Supply to Bunker | D1 | Forced - Immediate | 2024 | Coal | LI | 650 | Fluidized Bed | SERC | Winter | 102.2667 | 13 | 1 | 1 | 0111-Solid fuel feeder conveyors | D1-Forced - Immediate | 650-Fluidized Bed
0111 | Solid fuel feeder conveyors | Boiler | Boiler Fuel Supply to Bunker | D1 | Forced - Immediate | 2024 | Other | BM | 650 | Fluidized Bed | WECC | Off-Peak | 1405.9267 | 18.8 | 1 | 1 | 0111-Solid fuel feeder conveyors | D1-Forced - Immediate | 650-Fluidized Bed
0111 | Solid fuel feeder conveyors | Boiler | Boiler Fuel Supply to Bunker | D1 | Forced - Immediate | 2024 | Other | BM | 650 | Fluidized Bed | WECC | Off-Peak | 38.1 | 12.7 | 1 | 1 | 0111-Solid fuel feeder conveyors | D1-Forced - Immediate | 650-Fluidized Bed
0111 | Solid fuel feeder conveyors | Boiler | Boiler Fuel Supply to Bunker | D1 | Forced - Immediate | 2024 | Other | BM | 650 | Fluidized Bed | WECC | Off-Peak | 4.8 | 2.4 | 1 | 1 | 0111-Solid fuel feeder conveyors | D1-Forced - Immediate | 650-Fluidized Bed
0111 | Solid fuel feeder conveyors | Boiler | Boiler Fuel Supply to Bunker | D1 | Forced - Immediate | 2024 | Other | BM | 650 | Fluidized Bed | WECC | Off-Peak | 8.85 | 2.95 | 1 | 1 | 0111-Solid fuel feeder conveyors | D1-Forced - Immediate | 650-Fluidized Bed
0111 | Solid fuel feeder conveyors | Boiler | Boiler Fuel Supply to Bunker | D1 | Forced - Immediate | 2024 | Other | BM | 650 | Fluidized Bed | WECC | Summer | 2.9 | 1.45 | 1 | 1 | 0111-Solid fuel feeder conveyors | D1-Forced - Immediate | 650-Fluidized Bed
0111 | Solid fuel feeder conveyors | Boiler | Boiler Fuel Supply to Bunker | D1 | Forced - Immediate | 2024 | Other | BM | 650 | Fluidized Bed | WECC | Off-Peak | 44.4 | 7.4 | 1 | 1 | 0111-Solid fuel feeder conveyors | D1-Forced - Immediate | 650-Fluidized Bed
0111 | Solid fuel feeder conveyors | Boiler | Boiler Fuel Supply to Bunker | D1 | Forced - Immediate | 2024 | Other | BM | 650 | Fluidized Bed | WECC | Off-Peak | 11.35 | 2.27 | 1 | 1 | 0111-Solid fuel feeder conveyors | D1-Forced - Immediate | 650-Fluidized Bed
0111 | Solid fuel feeder conveyors | Boiler | Boiler Fuel Supply to Bunker | D1 | Forced - Immediate | 2024 | Other | BM | 650 | Fluidized Bed | WECC | Off-Peak | 119 | 8.5 | 1 | 1 | 0111-Solid fuel feeder conveyors | D1-Forced - Immediate | 650-Fluidized Bed
0111 | Solid fuel feeder conveyors | Boiler | Boiler Fuel Supply to Bunker | D1 | Forced - Immediate | 2024 | Other | BM | 650 | Fluidized Bed | WECC | Summer | 5.52 | 2.76 | 1 | 1 | 0111-Solid fuel feeder conveyors | D1-Forced - Immediate | 650-Fluidized Bed
0111 | Solid fuel feeder conveyors | Boiler | Boiler Fuel Supply to Bunker | D1 | Forced - Immediate | 2024 | Other | BM | 650 | Fluidized Bed | WECC | Off-Peak | 50.295 | 6.3 | 1 | 1 | 0111-Solid fuel feeder conveyors | D1-Forced - Immediate | 650-Fluidized Bed
0111 | Solid fuel feeder conveyors | Boiler | Boiler Fuel Supply to Bunker | D1 | Forced - Immediate | 2024 | Other | BM | 650 | Fluidized Bed | WECC | Summer | 3.02 | 1.51 | 1 | 1 | 0111-Solid fuel feeder conveyors | D1-Forced - Immediate | 650-Fluidized Bed
0111 | Solid fuel feeder conveyors | Boiler | Boiler Fuel Supply to Bunker | D1 | Forced - Immediate | 2024 | Other | BM | 650 | Fluidized Bed | WECC | Off-Peak | 222 | 7.4 | 1 | 1 | 0111-Solid fuel feeder conveyors | D1-Forced - Immediate | 650-Fluidized Bed
0111 | Solid fuel feeder conveyors | Boiler | Boiler Fuel Supply to Bunker | D1 | Forced - Immediate | 2024 | Other | BM | 650 | Fluidized Bed | WECC | Summer | 12.66 | 2.11 | 1 | 1 | 0111-Solid fuel feeder conveyors | D1-Forced - Immediate | 650-Fluidized Bed
0111 | Solid fuel feeder conveyors | Boiler | Boiler Fuel Supply to Bunker | D1 | Forced - Immediate | 2024 | Other | BM | 650 | Fluidized Bed | WECC | Off-Peak | 74 | 3.7 | 1 | 1 | 0111-Solid fuel feeder conveyors | D1-Forced - Immediate | 650-Fluidized Bed
0111 | Solid fuel feeder conveyors | Boiler | Boiler Fuel Supply to Bunker | D1 | Forced - Immediate | 2024 | Other | BM | 650 | Fluidized Bed | WECC | Summer | 4.9 | 2.45 | 1 | 1 | 0111-Solid fuel feeder conveyors | D1-Forced - Immediate | 650-Fluidized Bed
0111 | Solid fuel feeder conveyors | Boiler | Boiler Fuel Supply to Bunker | D1 | Forced - Immediate | 2024 | Other | BM | 650 | Fluidized Bed | WECC | Summer | 3.42 | 1.71 | 1 | 1 | 0111-Solid fuel feeder conveyors | D1-Forced - Immediate | 650-Fluidized Bed
0111 | Solid fuel feeder conveyors | Boiler | Boiler Fuel Supply to Bunker | D1 | Forced - Immediate | 2024 | Other | BM | 650 | Fluidized Bed | WECC | Summer | 24.04 | 6.01 | 1 | 1 | 0111-Solid fuel feeder conveyors | D1-Forced - Immediate | 650-Fluidized Bed
0111 | Solid fuel feeder conveyors | Boiler | Boiler Fuel Supply to Bunker | D1 | Forced - Immediate | 2024 | Other | BM | 650 | Fluidized Bed | WECC | Summer | 5.43 | 1.81 | 1 | 1 | 0111-Solid fuel feeder conveyors | D1-Forced - Immediate | 650-Fluidized Bed
0111 | Solid fuel feeder conveyors | Boiler | Boiler Fuel Supply to Bunker | D1 | Forced - Immediate | 2024 | Other | BM | 650 | Fluidized Bed | WECC | Winter | 6.9767 | 2.6 | 1 | 1 | 0111-Solid fuel feeder conveyors | D1-Forced - Immediate | 650-Fluidized Bed
0111 | Solid fuel feeder conveyors | Boiler | Boiler Fuel Supply to Bunker | D1 | Forced - Immediate | 2024 | Other | BM | 650 | Fluidized Bed | WECC | Summer | 3.66 | 1.22 | 1 | 1 | 0111-Solid fuel feeder conveyors | D1-Forced - Immediate | 650-Fluidized Bed
0111 | Solid fuel feeder conveyors | Boiler | Boiler Fuel Supply to Bunker | D1 | Forced - Immediate | 2024 | Other | BM | 650 | Fluidized Bed | WECC | Summer | 175.695 | 15.3 | 1 | 1 | 0111-Solid fuel feeder conveyors | D1-Forced - Immediate | 650-Fluidized Bed
0111 | Solid fuel feeder conveyors | Boiler | Boiler Fuel Supply to Bunker | D1 | Forced - Immediate | 2024 | Other | BM | 650 | Fluidized Bed | WECC | Summer | 10.68 | 3.56 | 1 | 1 | 0111-Solid fuel feeder conveyors | D1-Forced - Immediate | 650-Fluidized Bed
0111 | Solid fuel feeder conveyors | Boiler | Boiler Fuel Supply to Bunker | D1 | Forced - Immediate | 2024 | Other | WD | 650 | Fluidized Bed | RFC | Winter | 174.375 | 22.5 | 1 | 1 | 0111-Solid fuel feeder conveyors | D1-Forced - Immediate | 650-Fluidized Bed
0111 | Solid fuel feeder conveyors | Boiler | Boiler Fuel Supply to Bunker | D1 | Forced - Immediate | 2024 | Other | BM | 650 | Fluidized Bed | WECC | Summer | 353.43 | 15.3 | 1 | 1 | 0111-Solid fuel feeder conveyors | D1-Forced - Immediate | 650-Fluidized Bed
0111 | Solid fuel feeder conveyors | Boiler | Boiler Fuel Supply to Bunker | D1 | Forced - Immediate | 2024 | Other | BM | 650 | Fluidized Bed | WECC | Winter | 2.48 | 1.24 | 1 | 1 | 0111-Solid fuel feeder conveyors | D1-Forced - Immediate | 650-Fluidized Bed
0111 | Solid fuel feeder conveyors | Boiler | Boiler Fuel Supply to Bunker | D1 | Forced - Immediate | 2024 | Other | WD | 650 | Fluidized Bed | RFC | Summer | 59.4 | 29.7 | 1 | 1 | 0111-Solid fuel feeder conveyors | D1-Forced - Immediate | 650-Fluidized Bed
0111 | Solid fuel feeder conveyors | Boiler | Boiler Fuel Supply to Bunker | U1 | Forced - Immediate | 2024 | Gas | PC | 650 | Fluidized Bed | SERC | Summer | 669.0166 | 293 | 1 | 1 | 0111-Solid fuel feeder conveyors | U1-Forced - Immediate | 650-Fluidized Bed
0111 | Solid fuel feeder conveyors | Boiler | Boiler Fuel Supply to Bunker | D1 | Forced - Immediate | 2024 | Other | BM | 650 | Fluidized Bed | WECC | Winter | 33.945 | 7.3 | 1 | 1 | 0111-Solid fuel feeder conveyors | D1-Forced - Immediate | 650-Fluidized Bed
0111 | Solid fuel feeder conveyors | Boiler | Boiler Fuel Supply to Bunker | D1 | Forced - Immediate | 2024 | Other | BM | 650 | Fluidized Bed | WECC | Winter | 7.98 | 1.14 | 1 | 1 | 0111-Solid fuel feeder conveyors | D1-Forced - Immediate | 650-Fluidized Bed
0111 | Solid fuel feeder conveyors | Boiler | Boiler Fuel Supply to Bunker | U1 | Forced - Immediate | 2024 | Gas | PC | 650 | Fluidized Bed | SERC | Summer | 927.8331 | 293 | 1 | 1 | 0111-Solid fuel feeder conveyors | U1-Forced - Immediate | 650-Fluidized Bed
0111 | Solid fuel feeder conveyors | Boiler | Boiler Fuel Supply to Bunker | U1 | Forced - Immediate | 2024 | Other | BM | 650 | Fluidized Bed | WECC | Off-Peak | 173.745 | 24.3 | 1 | 1 | 0111-Solid fuel feeder conveyors | U1-Forced - Immediate | 650-Fluidized Bed
0111 | Solid fuel feeder conveyors | Boiler | Boiler Fuel Supply to Bunker | U1 | Forced - Immediate | 2024 | Other | BM | 650 | Fluidized Bed | WECC | Winter | 974.43 | 24.3 | 1 | 1 | 0111-Solid fuel feeder conveyors | U1-Forced - Immediate | 650-Fluidized Bed
0111 | Solid fuel feeder conveyors | Boiler | Boiler Fuel Supply to Bunker | D1 | Forced - Immediate | 2024 | Other | WD | 650 | Fluidized Bed | RFC | Winter | 101.25 | 22.5 | 1 | 1 | 0111-Solid fuel feeder conveyors | D1-Forced - Immediate | 650-Fluidized Bed
0111 | Solid fuel feeder conveyors | Boiler | Boiler Fuel Supply to Bunker | U1 | Forced - Immediate | 2024 | Other | BM | 650 | Fluidized Bed | WECC | Off-Peak | 1060.29 | 24.3 | 1 | 1 | 0111-Solid fuel feeder conveyors | U1-Forced - Immediate | 650-Fluidized Bed
0111 | Solid fuel feeder conveyors | Boiler | Boiler Fuel Supply to Bunker | D2 | Forced - Delayed | 2024 | Other | BM | 650 | Fluidized Bed | SERC | Off-Peak | 39.6 | 72 | 1 | 1 | 0111-Solid fuel feeder conveyors | D2-Forced - Delayed | 650-Fluidized Bed
0111 | Solid fuel feeder conveyors | Boiler | Boiler Fuel Supply to Bunker | U1 | Forced - Immediate | 2024 | Other | BM | 650 | Fluidized Bed | WECC | Winter | 1460.025 | 24.3 | 1 | 1 | 0111-Solid fuel feeder conveyors | U1-Forced - Immediate | 650-Fluidized Bed
0111 | Solid fuel feeder conveyors | Boiler | Boiler Fuel Supply to Bunker | U1 | Forced - Immediate | 2024 | Other | BM | 650 | Fluidized Bed | WECC | Summer | 184.275 | 24.3 | 1 | 1 | 0111-Solid fuel feeder conveyors | U1-Forced - Immediate | 650-Fluidized Bed
0111 | Solid fuel feeder conveyors | Boiler | Boiler Fuel Supply to Bunker | U1 | Forced - Immediate | 2024 | Other | BM | 650 | Fluidized Bed | WECC | Summer | 1452.2067 | 24.4 | 1 | 1 | 0111-Solid fuel feeder conveyors | U1-Forced - Immediate | 650-Fluidized Bed
0111 | Solid fuel feeder conveyors | Boiler | Boiler Fuel Supply to Bunker | D1 | Forced - Immediate | 2024 | Other | BM | 800 | Miscellaneous | WECC | Off-Peak | 13.95 | 9 | 1 | 1 | 0111-Solid fuel feeder conveyors | D1-Forced - Immediate | 800-Miscellaneous
0111 | Solid fuel feeder conveyors | Boiler | Boiler Fuel Supply to Bunker | U1 | Forced - Immediate | 2024 | Other | BM | 800 | Miscellaneous | SERC | Summer | 60.45 | 19.5 | 1 | 1 | 0111-Solid fuel feeder conveyors | U1-Forced - Immediate | 800-Miscellaneous
0112 | Solid fuel feed tanks/hoppers | Boiler | Boiler Fuel Supply to Bunker | D1 | Forced - Immediate | 2024 | Coal | LI | 650 | Fluidized Bed | SERC | Winter | 36.4167 | 23 | 1 | 1 | 0112-Solid fuel feed tanks/hoppers | D1-Forced - Immediate | 650-Fluidized Bed
0114 | Solid fuel volumetric feeder | Boiler | Boiler Fuel Supply to Bunker | D1 | Forced - Immediate | 2024 | Coal | CC | 650 | Fluidized Bed | TRE | Summer | 9.1 | 9.1 | 1 | 1 | 0114-Solid fuel volumetric feeder | D1-Forced - Immediate | 650-Fluidized Bed
0114 | Solid fuel volumetric feeder | Boiler | Boiler Fuel Supply to Bunker | D1 | Forced - Immediate | 2024 | Coal | CC | 650 | Fluidized Bed | TRE | Off-Peak | 24.5 | 4.9 | 1 | 1 | 0114-Solid fuel volumetric feeder | D1-Forced - Immediate | 650-Fluidized Bed
0114 | Solid fuel volumetric feeder | Boiler | Boiler Fuel Supply to Bunker | D1 | Forced - Immediate | 2024 | Coal | CC | 650 | Fluidized Bed | TRE | Summer | 9.4 | 4.7 | 1 | 1 | 0114-Solid fuel volumetric feeder | D1-Forced - Immediate | 650-Fluidized Bed
0114 | Solid fuel volumetric feeder | Boiler | Boiler Fuel Supply to Bunker | D1 | Forced - Immediate | 2024 | Coal | LI | 650 | Fluidized Bed | TRE | Summer | 12.6 | 6.3 | 1 | 1 | 0114-Solid fuel volumetric feeder | D1-Forced - Immediate | 650-Fluidized Bed
0114 | Solid fuel volumetric feeder | Boiler | Boiler Fuel Supply to Bunker | D1 | Forced - Immediate | 2024 | Coal | LI | 650 | Fluidized Bed | TRE | Off-Peak | 7.6 | 3.8 | 1 | 1 | 0114-Solid fuel volumetric feeder | D1-Forced - Immediate | 650-Fluidized Bed
0114 | Solid fuel volumetric feeder | Boiler | Boiler Fuel Supply to Bunker | D1 | Forced - Immediate | 2024 | Other | WD | 650 | Fluidized Bed | RFC | Summer | 24.9667 | 10.7 | 1 | 1 | 0114-Solid fuel volumetric feeder | D1-Forced - Immediate | 650-Fluidized Bed
0115 | Solid fuel gravimetric feeder | Boiler | Boiler Fuel Supply to Bunker | D1 | Forced - Immediate | 2024 | Coal | LI | 650 | Fluidized Bed | SERC | Winter | 390.6666 | 40 | 1 | 1 | 0115-Solid fuel gravimetric feeder | D1-Forced - Immediate | 650-Fluidized Bed
0115 | Solid fuel gravimetric feeder | Boiler | Boiler Fuel Supply to Bunker | D1 | Forced - Immediate | 2024 | Coal | LI | 650 | Fluidized Bed | SERC | Off-Peak | 1.75 | 3 | 1 | 1 | 0115-Solid fuel gravimetric feeder | D1-Forced - Immediate | 650-Fluidized Bed
0115 | Solid fuel gravimetric feeder | Boiler | Boiler Fuel Supply to Bunker | D1 | Forced - Immediate | 2024 | Coal | LI | 650 | Fluidized Bed | SERC | Winter | 157.7333 | 28 | 1 | 1 | 0115-Solid fuel gravimetric feeder | D1-Forced - Immediate | 650-Fluidized Bed
0115 | Solid fuel gravimetric feeder | Boiler | Boiler Fuel Supply to Bunker | D1 | Forced - Immediate | 2024 | Coal | LI | 650 | Fluidized Bed | SERC | Off-Peak | 107.6667 | 20 | 1 | 1 | 0115-Solid fuel gravimetric feeder | D1-Forced - Immediate | 650-Fluidized Bed
0115 | Solid fuel gravimetric feeder | Boiler | Boiler Fuel Supply to Bunker | U1 | Forced - Immediate | 2024 | Coal | LI | 650 | Fluidized Bed | SERC | Winter | 2859.9997 | 429 | 1 | 1 | 0115-Solid fuel gravimetric feeder | U1-Forced - Immediate | 650-Fluidized Bed
0115 | Solid fuel gravimetric feeder | Boiler | Boiler Fuel Supply to Bunker | D1 | Forced - Immediate | 2024 | Coal | LI | 650 | Fluidized Bed | SERC | Winter | 302.6666 | 40 | 1 | 1 | 0115-Solid fuel gravimetric feeder | D1-Forced - Immediate | 650-Fluidized Bed
0115 | Solid fuel gravimetric feeder | Boiler | Boiler Fuel Supply to Bunker | D1 | Forced - Immediate | 2024 | Coal | LI | 650 | Fluidized Bed | SERC | Winter | 22385.5 | 30 | 1 | 1 | 0115-Solid fuel gravimetric feeder | D1-Forced - Immediate | 650-Fluidized Bed
0115 | Solid fuel gravimetric feeder | Boiler | Boiler Fuel Supply to Bunker | D2 | Forced - Delayed | 2024 | Coal | CC | 650 | Fluidized Bed | MRO | Winter | 675 | 90 | 1 | 1 | 0115-Solid fuel gravimetric feeder | D2-Forced - Delayed | 650-Fluidized Bed
0116 | Solid fuel feeder motors | Boiler | Boiler Fuel Supply to Bunker | U1 | Forced - Immediate | 2024 | Other | WD | 650 | Fluidized Bed | WECC | Summer | 378.1 | 57 | 1 | 1 | 0116-Solid fuel feeder motors | U1-Forced - Immediate | 650-Fluidized Bed
0120 | Solid fuel crusher motors | Boiler | Boiler Fuel Supply to Bunker | D1 | Forced - Immediate | 2024 | Other | BM | 800 | Miscellaneous | WECC | Off-Peak | 31.5 | 14 | 1 | 1 | 0120-Solid fuel crusher motors | D1-Forced - Immediate | 800-Miscellaneous
0120 | Solid fuel crusher motors | Boiler | Boiler Fuel Supply to Bunker | D1 | Forced - Immediate | 2024 | Other | BM | 800 | Miscellaneous | WECC | Off-Peak | 45.5 | 14 | 1 | 1 | 0120-Solid fuel crusher motors | D1-Forced - Immediate | 800-Miscellaneous
0120 | Solid fuel crusher motors | Boiler | Boiler Fuel Supply to Bunker | D1 | Forced - Immediate | 2024 | Other | BM | 800 | Miscellaneous | WECC | Summer | 91.4667 | 14 | 1 | 1 | 0120-Solid fuel crusher motors | D1-Forced - Immediate | 800-Miscellaneous
0120 | Solid fuel crusher motors | Boiler | Boiler Fuel Supply to Bunker | D1 | Forced - Immediate | 2024 | Other | BM | 800 | Miscellaneous | WECC | Off-Peak | 9.6667 | 5 | 1 | 1 | 0120-Solid fuel crusher motors | D1-Forced - Immediate | 800-Miscellaneous
0120 | Solid fuel crusher motors | Boiler | Boiler Fuel Supply to Bunker | D1 | Forced - Immediate | 2024 | Other | BM | 800 | Miscellaneous | WECC | Summer | 18 | 9 | 1 | 1 | 0120-Solid fuel crusher motors | D1-Forced - Immediate | 800-Miscellaneous
0120 | Solid fuel crusher motors | Boiler | Boiler Fuel Supply to Bunker | D1 | Forced - Immediate | 2024 | Other | BM | 800 | Miscellaneous | WECC | Off-Peak | 96.8333 | 14 | 1 | 1 | 0120-Solid fuel crusher motors | D1-Forced - Immediate | 800-Miscellaneous
0120 | Solid fuel crusher motors | Boiler | Boiler Fuel Supply to Bunker | D1 | Forced - Immediate | 2024 | Other | BM | 800 | Miscellaneous | WECC | Summer | 329.9083 | 5.5 | 1 | 1 | 0120-Solid fuel crusher motors | D1-Forced - Immediate | 800-Miscellaneous
0121 | Other solid fuel feed problems | Boiler | Boiler Fuel Supply to Bunker | D1 | Forced - Immediate | 2024 | Other | BM | 650 | Fluidized Bed | WECC | Summer | 13.4 | 6.7 | 1 | 1 | 0121-Other solid fuel feed problems | D1-Forced - Immediate | 650-Fluidized Bed
0121 | Other solid fuel feed problems | Boiler | Boiler Fuel Supply to Bunker | D1 | Forced - Immediate | 2024 | Other | BM | 650 | Fluidized Bed | SERC | Summer | 2.22 | 2.22 | 1 | 1 | 0121-Other solid fuel feed problems | D1-Forced - Immediate | 650-Fluidized Bed
0121 | Other solid fuel feed problems | Boiler | Boiler Fuel Supply to Bunker | D1 | Forced - Immediate | 2024 | Other | BM | 650 | Fluidized Bed | SERC | Summer | 2.68 | 2.68 | 1 | 1 | 0121-Other solid fuel feed problems | D1-Forced - Immediate | 650-Fluidized Bed
0121 | Other solid fuel feed problems | Boiler | Boiler Fuel Supply to Bunker | D1 | Forced - Immediate | 2024 | Other | BM | 650 | Fluidized Bed | SERC | Summer | 113.96 | 2.59 | 1 | 1 | 0121-Other solid fuel feed problems | D1-Forced - Immediate | 650-Fluidized Bed
0121 | Other solid fuel feed problems | Boiler | Boiler Fuel Supply to Bunker | D1 | Forced - Immediate | 2024 | Other | BM | 650 | Fluidized Bed | WECC | Summer | 19.765 | 6.7 | 1 | 1 | 0121-Other solid fuel feed problems | D1-Forced - Immediate | 650-Fluidized Bed
0121 | Other solid fuel feed problems | Boiler | Boiler Fuel Supply to Bunker | D1 | Forced - Immediate | 2024 | Other | BM | 650 | Fluidized Bed | SERC | Summer | 69.5 | 2.78 | 1 | 1 | 0121-Other solid fuel feed problems | D1-Forced - Immediate | 650-Fluidized Bed
0121 | Other solid fuel feed problems | Boiler | Boiler Fuel Supply to Bunker | D1 | Forced - Immediate | 2024 | Other | BM | 650 | Fluidized Bed | SERC | Summer | 9.36 | 3.12 | 1 | 1 | 0121-Other solid fuel feed problems | D1-Forced - Immediate | 650-Fluidized Bed
0121 | Other solid fuel feed problems | Boiler | Boiler Fuel Supply to Bunker | D1 | Forced - Immediate | 2024 | Other | BM | 650 | Fluidized Bed | WECC | Summer | 329 | 9.4 | 1 | 1 | 0121-Other solid fuel feed problems | D1-Forced - Immediate | 650-Fluidized Bed
0121 | Other solid fuel feed problems | Boiler | Boiler Fuel Supply to Bunker | D1 | Forced - Immediate | 2024 | Other | BM | 650 | Fluidized Bed | SERC | Summer | 34.86 | 2.49 | 1 | 1 | 0121-Other solid fuel feed problems | D1-Forced - Immediate | 650-Fluidized Bed
0121 | Other solid fuel feed problems | Boiler | Boiler Fuel Supply to Bunker | D1 | Forced - Immediate | 2024 | Other | BM | 650 | Fluidized Bed | SERC | Winter | 75.492 | 27.96 | 1 | 1 | 0121-Other solid fuel feed problems | D1-Forced - Immediate | 650-Fluidized Bed
0121 | Other solid fuel feed problems | Boiler | Boiler Fuel Supply to Bunker | D1 | Forced - Immediate | 2024 | Other | BM | 650 | Fluidized Bed | SERC | Summer | 13.62 | 2.27 | 1 | 1 | 0121-Other solid fuel feed problems | D1-Forced - Immediate | 650-Fluidized Bed
0121 | Other solid fuel feed problems | Boiler | Boiler Fuel Supply to Bunker | D1 | Forced - Immediate | 2024 | Other | BM | 650 | Fluidized Bed | WECC | Winter | 23.56 | 9.3 | 1 | 1 | 0121-Other solid fuel feed problems | D1-Forced - Immediate | 650-Fluidized Bed
0121 | Other solid fuel feed problems | Boiler | Boiler Fuel Supply to Bunker | D1 | Forced - Immediate | 2024 | Other | BM | 650 | Fluidized Bed | WECC | Summer | 161.5 | 9.5 | 1 | 1 | 0121-Other solid fuel feed problems | D1-Forced - Immediate | 650-Fluidized Bed
0121 | Other solid fuel feed problems | Boiler | Boiler Fuel Supply to Bunker | D1 | Forced - Immediate | 2024 | Other | WD | 650 | Fluidized Bed | RFC | Summer | 0.56 | 4.8 | 1 | 1 | 0121-Other solid fuel feed problems | D1-Forced - Immediate | 650-Fluidized Bed
0121 | Other solid fuel feed problems | Boiler | Boiler Fuel Supply to Bunker | D1 | Forced - Immediate | 2024 | Other | BM | 650 | Fluidized Bed | SERC | Summer | 19.0802 | 2.39 | 1 | 1 | 0121-Other solid fuel feed problems | D1-Forced - Immediate | 650-Fluidized Bed
0121 | Other solid fuel feed problems | Boiler | Boiler Fuel Supply to Bunker | D1 | Forced - Immediate | 2024 | Other | BM | 650 | Fluidized Bed | WECC | Winter | 87.8633 | 4.3 | 1 | 1 | 0121-Other solid fuel feed problems | D1-Forced - Immediate | 650-Fluidized Bed
0121 | Other solid fuel feed problems | Boiler | Boiler Fuel Supply to Bunker | D1 | Forced - Immediate | 2024 | Other | WD | 650 | Fluidized Bed | RFC | Off-Peak | 130.2 | 21.7 | 1 | 1 | 0121-Other solid fuel feed problems | D1-Forced - Immediate | 650-Fluidized Bed
0121 | Other solid fuel feed problems | Boiler | Boiler Fuel Supply to Bunker | D1 | Forced - Immediate | 2024 | Other | WD | 650 | Fluidized Bed | RFC | Summer | 51.4583 | 24.7 | 1 | 1 | 0121-Other solid fuel feed problems | D1-Forced - Immediate | 650-Fluidized Bed
0121 | Other solid fuel feed problems | Boiler | Boiler Fuel Supply to Bunker | D1 | Forced - Immediate | 2024 | Other | BM | 650 | Fluidized Bed | SERC | Summer | 21.06 | 2.34 | 1 | 1 | 0121-Other solid fuel feed problems | D1-Forced - Immediate | 650-Fluidized Bed
0121 | Other solid fuel feed problems | Boiler | Boiler Fuel Supply to Bunker | D1 | Forced - Immediate | 2024 | Other | WD | 650 | Fluidized Bed | RFC | Off-Peak | 84.3916 | 24.7 | 1 | 1 | 0121-Other solid fuel feed problems | D1-Forced - Immediate | 650-Fluidized Bed
0121 | Other solid fuel feed problems | Boiler | Boiler Fuel Supply to Bunker | D1 | Forced - Immediate | 2024 | Other | WD | 650 | Fluidized Bed | RFC | Off-Peak | 207.225 | 30.7 | 1 | 1 | 0121-Other solid fuel feed problems | D1-Forced - Immediate | 650-Fluidized Bed
0121 | Other solid fuel feed problems | Boiler | Boiler Fuel Supply to Bunker | U1 | Forced - Immediate | 2024 | Other | BM | 650 | Fluidized Bed | WECC | Summer | 3261.87 | 24.3 | 1 | 1 | 0121-Other solid fuel feed problems | U1-Forced - Immediate | 650-Fluidized Bed
0121 | Other solid fuel feed problems | Boiler | Boiler Fuel Supply to Bunker | D1 | Forced - Immediate | 2024 | Other | BM | 650 | Fluidized Bed | WECC | Summer | 28.8 | 9.6 | 1 | 1 | 0121-Other solid fuel feed problems | D1-Forced - Immediate | 650-Fluidized Bed
0121 | Other solid fuel feed problems | Boiler | Boiler Fuel Supply to Bunker | D1 | Forced - Immediate | 2024 | Other | WD | 650 | Fluidized Bed | RFC | Summer | 19.55 | 13.8 | 1 | 1 | 0121-Other solid fuel feed problems | D1-Forced - Immediate | 650-Fluidized Bed
0121 | Other solid fuel feed problems | Boiler | Boiler Fuel Supply to Bunker | D1 | Forced - Immediate | 2024 | Other | WD | 650 | Fluidized Bed | RFC | Summer | 63.8083 | 24.7 | 1 | 1 | 0121-Other solid fuel feed problems | D1-Forced - Immediate | 650-Fluidized Bed
0121 | Other solid fuel feed problems | Boiler | Boiler Fuel Supply to Bunker | U1 | Forced - Immediate | 2024 | Other | WD | 650 | Fluidized Bed | RFC | Summer | 1096.46 | 43.8 | 1 | 1 | 0121-Other solid fuel feed problems | U1-Forced - Immediate | 650-Fluidized Bed
0121 | Other solid fuel feed problems | Boiler | Boiler Fuel Supply to Bunker | D1 | Forced - Immediate | 2024 | Other | BM | 650 | Fluidized Bed | WECC | Winter | 37.665 | 9.3 | 1 | 1 | 0121-Other solid fuel feed problems | D1-Forced - Immediate | 650-Fluidized Bed
0121 | Other solid fuel feed problems | Boiler | Boiler Fuel Supply to Bunker | D1 | Forced - Immediate | 2024 | Other | WD | 650 | Fluidized Bed | RFC | Summer | 30.8 | 8.8 | 1 | 1 | 0121-Other solid fuel feed problems | D1-Forced - Immediate | 650-Fluidized Bed
0121 | Other solid fuel feed problems | Boiler | Boiler Fuel Supply to Bunker | U1 | Forced - Immediate | 2024 | Other | WD | 650 | Fluidized Bed | TRE | Winter | 355.25 | 105 | 1 | 1 | 0121-Other solid fuel feed problems | U1-Forced - Immediate | 650-Fluidized Bed
0121 | Other solid fuel feed problems | Boiler | Boiler Fuel Supply to Bunker | D1 | Forced - Immediate | 2024 | Other | WD | 650 | Fluidized Bed | RFC | Summer | 51.975 | 29.7 | 1 | 1 | 0121-Other solid fuel feed problems | D1-Forced - Immediate | 650-Fluidized Bed
0121 | Other solid fuel feed problems | Boiler | Boiler Fuel Supply to Bunker | U1 | Forced - Immediate | 2024 | Other | BM | 650 | Fluidized Bed | SERC | Winter | 13.75 | 55 | 1 | 1 | 0121-Other solid fuel feed problems | U1-Forced - Immediate | 650-Fluidized Bed
0121 | Other solid fuel feed problems | Boiler | Boiler Fuel Supply to Bunker | D1 | Forced - Immediate | 2024 | Other | WD | 650 | Fluidized Bed | RFC | Winter | 122.5 | 17.5 | 1 | 1 | 0121-Other solid fuel feed problems | D1-Forced - Immediate | 650-Fluidized Bed
0121 | Other solid fuel feed problems | Boiler | Boiler Fuel Supply to Bunker | D1 | Forced - Immediate | 2024 | Other | BM | 800 | Miscellaneous | WECC | Off-Peak | 72.8 | 14 | 1 | 1 | 0121-Other solid fuel feed problems | D1-Forced - Immediate | 800-Miscellaneous
0121 | Other solid fuel feed problems | Boiler | Boiler Fuel Supply to Bunker | D1 | Forced - Immediate | 2024 | Other | BM | 800 | Miscellaneous | WECC | Off-Peak | 12.1333 | 4 | 1 | 1 | 0121-Other solid fuel feed problems | D1-Forced - Immediate | 800-Miscellaneous
0121 | Other solid fuel feed problems | Boiler | Boiler Fuel Supply to Bunker | D1 | Forced - Immediate | 2024 | Other | BM | 800 | Miscellaneous | WECC | Off-Peak | 42.2333 | 14 | 1 | 1 | 0121-Other solid fuel feed problems | D1-Forced - Immediate | 800-Miscellaneous
0121 | Other solid fuel feed problems | Boiler | Boiler Fuel Supply to Bunker | D1 | Forced - Immediate | 2024 | Other | BM | 800 | Miscellaneous | WECC | Off-Peak | 16.7333 | 4 | 1 | 1 | 0121-Other solid fuel feed problems | D1-Forced - Immediate | 800-Miscellaneous
0121 | Other solid fuel feed problems | Boiler | Boiler Fuel Supply to Bunker | D1 | Forced - Immediate | 2024 | Other | BM | 800 | Miscellaneous | WECC | Off-Peak | 104.5333 | 14 | 1 | 1 | 0121-Other solid fuel feed problems | D1-Forced - Immediate | 800-Miscellaneous
0121 | Other solid fuel feed problems | Boiler | Boiler Fuel Supply to Bunker | D1 | Forced - Immediate | 2024 | Other | BM | 800 | Miscellaneous | WECC | Off-Peak | 65.1333 | 4 | 1 | 1 | 0121-Other solid fuel feed problems | D1-Forced - Immediate | 800-Miscellaneous
0121 | Other solid fuel feed problems | Boiler | Boiler Fuel Supply to Bunker | D1 | Forced - Immediate | 2024 | Other | BM | 800 | Miscellaneous | WECC | Winter | 1.6667 | 1 | 1 | 1 | 0121-Other solid fuel feed problems | D1-Forced - Immediate | 800-Miscellaneous
0121 | Other solid fuel feed problems | Boiler | Boiler Fuel Supply to Bunker | D1 | Forced - Immediate | 2024 | Other | BM | 800 | Miscellaneous | WECC | Off-Peak | 63.1667 | 10 | 1 | 1 | 0121-Other solid fuel feed problems | D1-Forced - Immediate | 800-Miscellaneous
0121 | Other solid fuel feed problems | Boiler | Boiler Fuel Supply to Bunker | D1 | Forced - Immediate | 2024 | Other | BM | 800 | Miscellaneous | WECC | Off-Peak | 141.8667 | 14 | 1 | 1 | 0121-Other solid fuel feed problems | D1-Forced - Immediate | 800-Miscellaneous
0121 | Other solid fuel feed problems | Boiler | Boiler Fuel Supply to Bunker | D1 | Forced - Immediate | 2024 | Other | BM | 800 | Miscellaneous | WECC | Off-Peak | 255.9333 | 4 | 1 | 1 | 0121-Other solid fuel feed problems | D1-Forced - Immediate | 800-Miscellaneous
0121 | Other solid fuel feed problems | Boiler | Boiler Fuel Supply to Bunker | D1 | Forced - Immediate | 2024 | Other | BM | 800 | Miscellaneous | WECC | Winter | 5.8 | 4 | 1 | 1 | 0121-Other solid fuel feed problems | D1-Forced - Immediate | 800-Miscellaneous
0121 | Other solid fuel feed problems | Boiler | Boiler Fuel Supply to Bunker | D1 | Forced - Immediate | 2024 | Other | BM | 800 | Miscellaneous | WECC | Off-Peak | 259.7 | 14 | 1 | 1 | 0121-Other solid fuel feed problems | D1-Forced - Immediate | 800-Miscellaneous
0121 | Other solid fuel feed problems | Boiler | Boiler Fuel Supply to Bunker | D1 | Forced - Immediate | 2024 | Other | BM | 800 | Miscellaneous | WECC | Winter | 2.5833 | 5 | 1 | 1 | 0121-Other solid fuel feed problems | D1-Forced - Immediate | 800-Miscellaneous
0121 | Other solid fuel feed problems | Boiler | Boiler Fuel Supply to Bunker | D1 | Forced - Immediate | 2024 | Other | BM | 800 | Miscellaneous | WECC | Winter | 4.0667 | 4 | 1 | 1 | 0121-Other solid fuel feed problems | D1-Forced - Immediate | 800-Miscellaneous
0121 | Other solid fuel feed problems | Boiler | Boiler Fuel Supply to Bunker | D1 | Forced - Immediate | 2024 | Other | BM | 800 | Miscellaneous | WECC | Winter | 9.9667 | 2 | 1 | 1 | 0121-Other solid fuel feed problems | D1-Forced - Immediate | 800-Miscellaneous
0121 | Other solid fuel feed problems | Boiler | Boiler Fuel Supply to Bunker | D1 | Forced - Immediate | 2024 | Other | BM | 800 | Miscellaneous | WECC | Winter | 6.75 | 9 | 1 | 1 | 0121-Other solid fuel feed problems | D1-Forced - Immediate | 800-Miscellaneous
0121 | Other solid fuel feed problems | Boiler | Boiler Fuel Supply to Bunker | D1 | Forced - Immediate | 2024 | Other | BM | 800 | Miscellaneous | WECC | Winter | 18.5 | 2 | 1 | 1 | 0121-Other solid fuel feed problems | D1-Forced - Immediate | 800-Miscellaneous
0121 | Other solid fuel feed problems | Boiler | Boiler Fuel Supply to Bunker | D1 | Forced - Immediate | 2024 | Other | BM | 800 | Miscellaneous | WECC | Winter | 4.7667 | 2 | 1 | 1 | 0121-Other solid fuel feed problems | D1-Forced - Immediate | 800-Miscellaneous
0121 | Other solid fuel feed problems | Boiler | Boiler Fuel Supply to Bunker | D1 | Forced - Immediate | 2024 | Other | BM | 800 | Miscellaneous | WECC | Winter | 15.9667 | 2 | 1 | 1 | 0121-Other solid fuel feed problems | D1-Forced - Immediate | 800-Miscellaneous
0121 | Other solid fuel feed problems | Boiler | Boiler Fuel Supply to Bunker | D1 | Forced - Immediate | 2024 | Other | BM | 800 | Miscellaneous | WECC | Winter | 7.3333 | 4 | 1 | 1 | 0121-Other solid fuel feed problems | D1-Forced - Immediate | 800-Miscellaneous
0121 | Other solid fuel feed problems | Boiler | Boiler Fuel Supply to Bunker | D1 | Forced - Immediate | 2024 | Other | BM | 800 | Miscellaneous | WECC | Winter | 24.9333 | 4 | 1 | 1 | 0121-Other solid fuel feed problems | D1-Forced - Immediate | 800-Miscellaneous
0121 | Other solid fuel feed problems | Boiler | Boiler Fuel Supply to Bunker | D1 | Forced - Immediate | 2024 | Other | BM | 800 | Miscellaneous | WECC | Winter | 9.6333 | 2 | 1 | 1 | 0121-Other solid fuel feed problems | D1-Forced - Immediate | 800-Miscellaneous
0121 | Other solid fuel feed problems | Boiler | Boiler Fuel Supply to Bunker | D1 | Forced - Immediate | 2024 | Other | BM | 800 | Miscellaneous | WECC | Winter | 20.1333 | 2 | 1 | 1 | 0121-Other solid fuel feed problems | D1-Forced - Immediate | 800-Miscellaneous
0121 | Other solid fuel feed problems | Boiler | Boiler Fuel Supply to Bunker | D1 | Forced - Immediate | 2024 | Other | BM | 800 | Miscellaneous | WECC | Winter | 11.2667 | 4 | 1 | 2 | 0121-Other solid fuel feed problems | D1-Forced - Immediate | 800-Miscellaneous
0121 | Other solid fuel feed problems | Boiler | Boiler Fuel Supply to Bunker | D1 | Forced - Immediate | 2024 | Other | BM | 800 | Miscellaneous | WECC | Winter | 41.4 | 3 | 1 | 1 | 0121-Other solid fuel feed problems | D1-Forced - Immediate | 800-Miscellaneous
0121 | Other solid fuel feed problems | Boiler | Boiler Fuel Supply to Bunker | D1 | Forced - Immediate | 2024 | Other | BM | 800 | Miscellaneous | WECC | Winter | 29.5 | 15 | 1 | 1 | 0121-Other solid fuel feed problems | D1-Forced - Immediate | 800-Miscellaneous
0121 | Other solid fuel feed problems | Boiler | Boiler Fuel Supply to Bunker | D1 | Forced - Immediate | 2024 | Other | BM | 800 | Miscellaneous | WECC | Winter | 32.8 | 2 | 1 | 1 | 0121-Other solid fuel feed problems | D1-Forced - Immediate | 800-Miscellaneous
0121 | Other solid fuel feed problems | Boiler | Boiler Fuel Supply to Bunker | D1 | Forced - Immediate | 2024 | Other | BM | 800 | Miscellaneous | WECC | Winter | 12.5 | 6 | 1 | 1 | 0121-Other solid fuel feed problems | D1-Forced - Immediate | 800-Miscellaneous
0121 | Other solid fuel feed problems | Boiler | Boiler Fuel Supply to Bunker | D1 | Forced - Immediate | 2024 | Other | BM | 800 | Miscellaneous | WECC | Winter | 48.5 | 5 | 1 | 1 | 0121-Other solid fuel feed problems | D1-Forced - Immediate | 800-Miscellaneous
0121 | Other solid fuel feed problems | Boiler | Boiler Fuel Supply to Bunker | D1 | Forced - Immediate | 2024 | Other | BM | 800 | Miscellaneous | WECC | Winter | 58.5 | 15 | 1 | 1 | 0121-Other solid fuel feed problems | D1-Forced - Immediate | 800-Miscellaneous
0121 | Other solid fuel feed problems | Boiler | Boiler Fuel Supply to Bunker | D1 | Forced - Immediate | 2024 | Other | BM | 800 | Miscellaneous | WECC | Winter | 45 | 9 | 1 | 1 | 0121-Other solid fuel feed problems | D1-Forced - Immediate | 800-Miscellaneous
0121 | Other solid fuel feed problems | Boiler | Boiler Fuel Supply to Bunker | D1 | Forced - Immediate | 2024 | Other | BM | 800 | Miscellaneous | WECC | Winter | 28.0667 | 4 | 1 | 1 | 0121-Other solid fuel feed problems | D1-Forced - Immediate | 800-Miscellaneous
0121 | Other solid fuel feed problems | Boiler | Boiler Fuel Supply to Bunker | D1 | Forced - Immediate | 2024 | Other | BM | 800 | Miscellaneous | WECC | Winter | 62.1333 | 2 | 1 | 1 | 0121-Other solid fuel feed problems | D1-Forced - Immediate | 800-Miscellaneous
0121 | Other solid fuel feed problems | Boiler | Boiler Fuel Supply to Bunker | D1 | Forced - Immediate | 2024 | Other | BM | 800 | Miscellaneous | WECC | Winter | 59.2 | 8 | 1 | 1 | 0121-Other solid fuel feed problems | D1-Forced - Immediate | 800-Miscellaneous
0121 | Other solid fuel feed problems | Boiler | Boiler Fuel Supply to Bunker | D1 | Forced - Immediate | 2024 | Other | BM | 800 | Miscellaneous | WECC | Winter | 58.4 | 3 | 1 | 1 | 0121-Other solid fuel feed problems | D1-Forced - Immediate | 800-Miscellaneous
0121 | Other solid fuel feed problems | Boiler | Boiler Fuel Supply to Bunker | D1 | Forced - Immediate | 2024 | Other | BM | 800 | Miscellaneous | WECC | Winter | 31.5 | 7 | 1 | 1 | 0121-Other solid fuel feed problems | D1-Forced - Immediate | 800-Miscellaneous
0121 | Other solid fuel feed problems | Boiler | Boiler Fuel Supply to Bunker | D1 | Forced - Immediate | 2024 | Other | BM | 800 | Miscellaneous | WECC | Winter | 65.1333 | 4 | 1 | 1 | 0121-Other solid fuel feed problems | D1-Forced - Immediate | 800-Miscellaneous
0121 | Other solid fuel feed problems | Boiler | Boiler Fuel Supply to Bunker | D1 | Forced - Immediate | 2024 | Other | BM | 800 | Miscellaneous | WECC | Winter | 65.8667 | 4 | 1 | 1 | 0121-Other solid fuel feed problems | D1-Forced - Immediate | 800-Miscellaneous
0121 | Other solid fuel feed problems | Boiler | Boiler Fuel Supply to Bunker | D1 | Forced - Immediate | 2024 | Other | BM | 800 | Miscellaneous | WECC | Winter | 69.5 | 15 | 1 | 1 | 0121-Other solid fuel feed problems | D1-Forced - Immediate | 800-Miscellaneous
0121 | Other solid fuel feed problems | Boiler | Boiler Fuel Supply to Bunker | D1 | Forced - Immediate | 2024 | Other | BM | 800 | Miscellaneous | WECC | Winter | 32.2 | 7 | 1 | 1 | 0121-Other solid fuel feed problems | D1-Forced - Immediate | 800-Miscellaneous
0121 | Other solid fuel feed problems | Boiler | Boiler Fuel Supply to Bunker | D1 | Forced - Immediate | 2024 | Other | BM | 800 | Miscellaneous | WECC | Winter | 70.2667 | 4 | 1 | 1 | 0121-Other solid fuel feed problems | D1-Forced - Immediate | 800-Miscellaneous
0121 | Other solid fuel feed problems | Boiler | Boiler Fuel Supply to Bunker | D1 | Forced - Immediate | 2024 | Other | BM | 800 | Miscellaneous | WECC | Winter | 83.5 | 5 | 1 | 1 | 0121-Other solid fuel feed problems | D1-Forced - Immediate | 800-Miscellaneous
0121 | Other solid fuel feed problems | Boiler | Boiler Fuel Supply to Bunker | D1 | Forced - Immediate | 2024 | Other | BM | 800 | Miscellaneous | WECC | Winter | 131.6 | 8 | 1 | 1 | 0121-Other solid fuel feed problems | D1-Forced - Immediate | 800-Miscellaneous
0121 | Other solid fuel feed problems | Boiler | Boiler Fuel Supply to Bunker | D1 | Forced - Immediate | 2024 | Other | BM | 800 | Miscellaneous | WECC | Winter | 42.0833 | 5 | 1 | 1 | 0121-Other solid fuel feed problems | D1-Forced - Immediate | 800-Miscellaneous
0121 | Other solid fuel feed problems | Boiler | Boiler Fuel Supply to Bunker | D1 | Forced - Immediate | 2024 | Other | BM | 800 | Miscellaneous | WECC | Winter | 83.0667 | 2 | 1 | 1 | 0121-Other solid fuel feed problems | D1-Forced - Immediate | 800-Miscellaneous
0121 | Other solid fuel feed problems | Boiler | Boiler Fuel Supply to Bunker | D1 | Forced - Immediate | 2024 | Other | BM | 800 | Miscellaneous | WECC | Winter | 103.8333 | 5 | 1 | 1 | 0121-Other solid fuel feed problems | D1-Forced - Immediate | 800-Miscellaneous
0121 | Other solid fuel feed problems | Boiler | Boiler Fuel Supply to Bunker | D1 | Forced - Immediate | 2024 | Other | BM | 800 | Miscellaneous | WECC | Winter | 151.05 | 19 | 1 | 1 | 0121-Other solid fuel feed problems | D1-Forced - Immediate | 800-Miscellaneous
0121 | Other solid fuel feed problems | Boiler | Boiler Fuel Supply to Bunker | D1 | Forced - Immediate | 2024 | Other | BM | 800 | Miscellaneous | WECC | Winter | 66.5 | 7 | 1 | 1 | 0121-Other solid fuel feed problems | D1-Forced - Immediate | 800-Miscellaneous
0121 | Other solid fuel feed problems | Boiler | Boiler Fuel Supply to Bunker | D1 | Forced - Immediate | 2024 | Other | BM | 800 | Miscellaneous | WECC | Winter | 84.9 | 6 | 1 | 1 | 0121-Other solid fuel feed problems | D1-Forced - Immediate | 800-Miscellaneous
0121 | Other solid fuel feed problems | Boiler | Boiler Fuel Supply to Bunker | D1 | Forced - Immediate | 2024 | Other | BM | 800 | Miscellaneous | WECC | Winter | 123 | 9 | 1 | 1 | 0121-Other solid fuel feed problems | D1-Forced - Immediate | 800-Miscellaneous
0121 | Other solid fuel feed problems | Boiler | Boiler Fuel Supply to Bunker | D1 | Forced - Immediate | 2024 | Other | BM | 800 | Miscellaneous | WECC | Winter | 222.0333 | 2 | 1 | 1 | 0121-Other solid fuel feed problems | D1-Forced - Immediate | 800-Miscellaneous
0121 | Other solid fuel feed problems | Boiler | Boiler Fuel Supply to Bunker | D1 | Forced - Immediate | 2024 | Other | BM | 800 | Miscellaneous | WECC | Winter | 132.0833 | 5 | 1 | 1 | 0121-Other solid fuel feed problems | D1-Forced - Immediate | 800-Miscellaneous
0121 | Other solid fuel feed problems | Boiler | Boiler Fuel Supply to Bunker | D1 | Forced - Immediate | 2024 | Other | BM | 800 | Miscellaneous | WECC | Winter | 92.2 | 4 | 1 | 1 | 0121-Other solid fuel feed problems | D1-Forced - Immediate | 800-Miscellaneous
0121 | Other solid fuel feed problems | Boiler | Boiler Fuel Supply to Bunker | D1 | Forced - Immediate | 2024 | Other | BM | 800 | Miscellaneous | WECC | Winter | 234 | 6 | 1 | 1 | 0121-Other solid fuel feed problems | D1-Forced - Immediate | 800-Miscellaneous
0121 | Other solid fuel feed problems | Boiler | Boiler Fuel Supply to Bunker | D1 | Forced - Immediate | 2024 | Other | BM | 800 | Miscellaneous | WECC | Winter | 271.1 | 6 | 1 | 1 | 0121-Other solid fuel feed problems | D1-Forced - Immediate | 800-Miscellaneous
0121 | Other solid fuel feed problems | Boiler | Boiler Fuel Supply to Bunker | D1 | Forced - Immediate | 2024 | Other | BM | 800 | Miscellaneous | WECC | Winter | 133 | 7 | 1 | 1 | 0121-Other solid fuel feed problems | D1-Forced - Immediate | 800-Miscellaneous
0121 | Other solid fuel feed problems | Boiler | Boiler Fuel Supply to Bunker | D1 | Forced - Immediate | 2024 | Other | BM | 800 | Miscellaneous | WECC | Winter | 113.75 | 7 | 1 | 1 | 0121-Other solid fuel feed problems | D1-Forced - Immediate | 800-Miscellaneous
0121 | Other solid fuel feed problems | Boiler | Boiler Fuel Supply to Bunker | D1 | Forced - Immediate | 2024 | Other | BM | 800 | Miscellaneous | WECC | Winter | 302.9833 | 7 | 1 | 1 | 0121-Other solid fuel feed problems | D1-Forced - Immediate | 800-Miscellaneous
0121 | Other solid fuel feed problems | Boiler | Boiler Fuel Supply to Bunker | D1 | Forced - Immediate | 2024 | Other | BM | 800 | Miscellaneous | WECC | Winter | 287.8167 | 7 | 1 | 1 | 0121-Other solid fuel feed problems | D1-Forced - Immediate | 800-Miscellaneous
0121 | Other solid fuel feed problems | Boiler | Boiler Fuel Supply to Bunker | D1 | Forced - Immediate | 2024 | Other | BM | 800 | Miscellaneous | WECC | Winter | 137.85 | 9 | 1 | 1 | 0121-Other solid fuel feed problems | D1-Forced - Immediate | 800-Miscellaneous
0121 | Other solid fuel feed problems | Boiler | Boiler Fuel Supply to Bunker | D1 | Forced - Immediate | 2024 | Other | BM | 800 | Miscellaneous | WECC | Winter | 118.8 | 4 | 1 | 1 | 0121-Other solid fuel feed problems | D1-Forced - Immediate | 800-Miscellaneous
0121 | Other solid fuel feed problems | Boiler | Boiler Fuel Supply to Bunker | D1 | Forced - Immediate | 2024 | Other | BM | 800 | Miscellaneous | WECC | Winter | 328.9 | 6 | 1 | 1 | 0121-Other solid fuel feed problems | D1-Forced - Immediate | 800-Miscellaneous
0121 | Other solid fuel feed problems | Boiler | Boiler Fuel Supply to Bunker | D1 | Forced - Immediate | 2024 | Other | BM | 800 | Miscellaneous | WECC | Winter | 471.8 | 14 | 1 | 1 | 0121-Other solid fuel feed problems | D1-Forced - Immediate | 800-Miscellaneous
0121 | Other solid fuel feed problems | Boiler | Boiler Fuel Supply to Bunker | D1 | Forced - Immediate | 2024 | Other | BM | 800 | Miscellaneous | WECC | Winter | 140.3 | 6 | 1 | 1 | 0121-Other solid fuel feed problems | D1-Forced - Immediate | 800-Miscellaneous
0121 | Other solid fuel feed problems | Boiler | Boiler Fuel Supply to Bunker | D1 | Forced - Immediate | 2024 | Other | BM | 800 | Miscellaneous | WECC | Winter | 253.4 | 14 | 1 | 1 | 0121-Other solid fuel feed problems | D1-Forced - Immediate | 800-Miscellaneous
0121 | Other solid fuel feed problems | Boiler | Boiler Fuel Supply to Bunker | D1 | Forced - Immediate | 2024 | Other | BM | 800 | Miscellaneous | WECC | Winter | 667.1 | 14 | 1 | 1 | 0121-Other solid fuel feed problems | D1-Forced - Immediate | 800-Miscellaneous
0121 | Other solid fuel feed problems | Boiler | Boiler Fuel Supply to Bunker | D1 | Forced - Immediate | 2024 | Other | BM | 800 | Miscellaneous | WECC | Winter | 333 | 15 | 1 | 1 | 0121-Other solid fuel feed problems | D1-Forced - Immediate | 800-Miscellaneous
0121 | Other solid fuel feed problems | Boiler | Boiler Fuel Supply to Bunker | D1 | Forced - Immediate | 2024 | Other | BM | 800 | Miscellaneous | WECC | Winter | 232.6 | 6 | 1 | 1 | 0121-Other solid fuel feed problems | D1-Forced - Immediate | 800-Miscellaneous
0121 | Other solid fuel feed problems | Boiler | Boiler Fuel Supply to Bunker | D1 | Forced - Immediate | 2024 | Other | BM | 800 | Miscellaneous | WECC | Winter | 408.3 | 6 | 1 | 1 | 0121-Other solid fuel feed problems | D1-Forced - Immediate | 800-Miscellaneous
0121 | Other solid fuel feed problems | Boiler | Boiler Fuel Supply to Bunker | D1 | Forced - Immediate | 2024 | Other | BM | 800 | Miscellaneous | WECC | Winter | 508.8 | 9 | 1 | 1 | 0121-Other solid fuel feed problems | D1-Forced - Immediate | 800-Miscellaneous
0121 | Other solid fuel feed problems | Boiler | Boiler Fuel Supply to Bunker | D1 | Forced - Immediate | 2024 | Other | BM | 800 | Miscellaneous | WECC | Winter | 594.65 | 3 | 1 | 1 | 0121-Other solid fuel feed problems | D1-Forced - Immediate | 800-Miscellaneous
0129 | Other coal processing system problems | Boiler | Boiler Fuel Supply to Bunker | D1 | Forced - Immediate | 2024 | Coal | CC | 100 | Fossil-Steam | MRO | Winter | 242.505 | 95.1 | 1 | 1 | 0129-Other coal processing system problems | D1-Forced - Immediate | 100-Fossil-Steam
0129 | Other coal processing system problems | Boiler | Boiler Fuel Supply to Bunker | D1 | Forced - Immediate | 2024 | Coal | CC | 100 | Fossil-Steam | MRO | Off-Peak | 492.7331 | 389 | 1 | 1 | 0129-Other coal processing system problems | D1-Forced - Immediate | 100-Fossil-Steam
0129 | Other coal processing system problems | Boiler | Boiler Fuel Supply to Bunker | D1 | Forced - Immediate | 2024 | Coal | CC | 100 | Fossil-Steam | TRE | Off-Peak | 6546.2 | 461 | 1 | 1 | 0129-Other coal processing system problems | D1-Forced - Immediate | 100-Fossil-Steam
0129 | Other coal processing system problems | Boiler | Boiler Fuel Supply to Bunker | D1 | Forced - Immediate | 2024 | Coal | CC | 100 | Fossil-Steam | RFC | Off-Peak | 103.4998 | 248.4 | 1 | 1 | 0129-Other coal processing system problems | D1-Forced - Immediate | 100-Fossil-Steam
0129 | Other coal processing system problems | Boiler | Boiler Fuel Supply to Bunker | D1 | Forced - Immediate | 2024 | Coal | CC | 100 | Fossil-Steam | NPCC | Winter | 335.5 | 110 | 1 | 1 | 0129-Other coal processing system problems | D1-Forced - Immediate | 100-Fossil-Steam
0129 | Other coal processing system problems | Boiler | Boiler Fuel Supply to Bunker | D1 | Forced - Immediate | 2024 | Coal | CC | 100 | Fossil-Steam | SERC | Summer | 109.0833 | 55 | 1 | 1 | 0129-Other coal processing system problems | D1-Forced - Immediate | 100-Fossil-Steam
0129 | Other coal processing system problems | Boiler | Boiler Fuel Supply to Bunker | D1 | Forced - Immediate | 2024 | Coal | CC | 100 | Fossil-Steam | MRO | Winter | 180.285 | 70.7 | 1 | 1 | 0129-Other coal processing system problems | D1-Forced - Immediate | 100-Fossil-Steam
0129 | Other coal processing system problems | Boiler | Boiler Fuel Supply to Bunker | D1 | Forced - Immediate | 2024 | Coal | CC | 100 | Fossil-Steam | MRO | Summer | 6.6 | 66 | 1 | 1 | 0129-Other coal processing system problems | D1-Forced - Immediate | 100-Fossil-Steam
0129 | Other coal processing system problems | Boiler | Boiler Fuel Supply to Bunker | D1 | Forced - Immediate | 2024 | Coal | CC | 100 | Fossil-Steam | MRO | Winter | 1194.2766 | 328.7 | 1 | 1 | 0129-Other coal processing system problems | D1-Forced - Immediate | 100-Fossil-Steam
0129 | Other coal processing system problems | Boiler | Boiler Fuel Supply to Bunker | D1 | Forced - Immediate | 2024 | Coal | CC | 100 | Fossil-Steam | MRO | Summer | 557.9999 | 216 | 1 | 1 | 0129-Other coal processing system problems | D1-Forced - Immediate | 100-Fossil-Steam
0129 | Other coal processing system problems | Boiler | Boiler Fuel Supply to Bunker | D1 | Forced - Immediate | 2024 | Coal | CC | 100 | Fossil-Steam | MRO | Winter | 1173.3232 | 268.7 | 1 | 1 | 0129-Other coal processing system problems | D1-Forced - Immediate | 100-Fossil-Steam
0129 | Other coal processing system problems | Boiler | Boiler Fuel Supply to Bunker | D1 | Forced - Immediate | 2024 | Coal | CC | 100 | Fossil-Steam | RFC | Winter | 3348 | 620 | 1 | 1 | 0129-Other coal processing system problems | D1-Forced - Immediate | 100-Fossil-Steam
0129 | Other coal processing system problems | Boiler | Boiler Fuel Supply to Bunker | U2 | Forced - Delayed | 2024 | Coal | CC | 100 | Fossil-Steam | RFC | Summer | 373.7499 | 195 | 1 | 1 | 0129-Other coal processing system problems | U2-Forced - Delayed | 100-Fossil-Steam
0153 | Sorbent feed gravimetric feeder | Boiler | Sorbent Supply (fbc) | D1 | Forced - Immediate | 2024 | Coal | CC | 650 | Fluidized Bed | WECC | Summer | 909.2082 | 37.91 | 1 | 1 | 0153-Sorbent feed gravimetric feeder | D1-Forced - Immediate | 650-Fluidized Bed
0155 | Sorbent feed pneumatic transport system including piping and valves | Boiler | Sorbent Supply (fbc) | D1 | Forced - Immediate | 2024 | Coal | CC | 650 | Fluidized Bed | RFC | Winter | 10 | 20 | 1 | 1 | 0155-Sorbent feed pneumatic transport system including piping and valves | D1-Forced - Immediate | 650-Fluidized Bed
0163 | Bed material feeders | Boiler | Bed Material Preparation System (fbc) | D1 | Forced - Immediate | 2024 | Coal | CC | 650 | Fluidized Bed | SERC | Winter | 4.5547 | 0.64 | 1 | 1 | 0163-Bed material feeders | D1-Forced - Immediate | 650-Fluidized Bed
0169 | Bed material blower/fan motors | Boiler | Bed Material Preparation System (fbc) | D1 | Forced - Immediate | 2024 | Coal | OS | 650 | Fluidized Bed | SERC | Winter | 10688.64 | 351.6 | 1 | 1 | 0169-Bed material blower/fan motors | D1-Forced - Immediate | 650-Fluidized Bed
0169 | Bed material blower/fan motors | Boiler | Bed Material Preparation System (fbc) | D1 | Forced - Immediate | 2024 | Gas | PC | 650 | Fluidized Bed | RFC | Winter | 383.7333 | 16 | 1 | 1 | 0169-Bed material blower/fan motors | D1-Forced - Immediate | 650-Fluidized Bed
0169 | Bed material blower/fan motors | Boiler | Bed Material Preparation System (fbc) | D1 | Forced - Immediate | 2024 | Gas | PC | 650 | Fluidized Bed | RFC | Winter | 147 | 21 | 1 | 1 | 0169-Bed material blower/fan motors | D1-Forced - Immediate | 650-Fluidized Bed
0169 | Bed material blower/fan motors | Boiler | Bed Material Preparation System (fbc) | D1 | Forced - Immediate | 2024 | Gas | PC | 650 | Fluidized Bed | RFC | Winter | 2064 | 43 | 1 | 1 | 0169-Bed material blower/fan motors | D1-Forced - Immediate | 650-Fluidized Bed
0174 | Other bed material handling equipment | Boiler | Bed Material Preparation System (fbc) | U1 | Forced - Immediate | 2024 | Other | WD | 650 | Fluidized Bed | NPCC | Summer | 2043.75 | 37.5 | 1 | 1 | 0174-Other bed material handling equipment | U1-Forced - Immediate | 650-Fluidized Bed
0174 | Other bed material handling equipment | Boiler | Bed Material Preparation System (fbc) | U1 | Forced - Immediate | 2024 | Other | WD | 650 | Fluidized Bed | NPCC | Summer | 2990.625 | 37.5 | 1 | 1 | 0174-Other bed material handling equipment | U1-Forced - Immediate | 650-Fluidized Bed
0174 | Other bed material handling equipment | Boiler | Bed Material Preparation System (fbc) | U1 | Forced - Immediate | 2024 | Other | WD | 650 | Fluidized Bed | NPCC | Summer | 11161.0833 | 67 | 1 | 1 | 0174-Other bed material handling equipment | U1-Forced - Immediate | 650-Fluidized Bed
0200 | Pulverizer exhauster fan (for indirect firing) | Boiler | Boiler Fuel Supply from Bunkers to Boiler | D3 | Forced - Postponed | 2024 | Coal | CC | 100 | Fossil-Steam | WECC | Off-Peak | 786.6833 | 77 | 1 | 1 | 0200-Pulverizer exhauster fan (for indirect firing) | D3-Forced - Postponed | 100-Fossil-Steam
0200 | Pulverizer exhauster fan (for indirect firing) | Boiler | Boiler Fuel Supply from Bunkers to Boiler | D1 | Forced - Immediate | 2024 | Coal | CC | 100 | Fossil-Steam | SERC | Off-Peak | 497 | 71 | 1 | 1 | 0200-Pulverizer exhauster fan (for indirect firing) | D1-Forced - Immediate | 100-Fossil-Steam
0200 | Pulverizer exhauster fan (for indirect firing) | Boiler | Boiler Fuel Supply from Bunkers to Boiler | D1 | Forced - Immediate | 2024 | Coal | CC | 100 | Fossil-Steam | SERC | Summer | 72 | 36 | 1 | 1 | 0200-Pulverizer exhauster fan (for indirect firing) | D1-Forced - Immediate | 100-Fossil-Steam
0200 | Pulverizer exhauster fan (for indirect firing) | Boiler | Boiler Fuel Supply from Bunkers to Boiler | D2 | Forced - Delayed | 2024 | Coal | CC | 100 | Fossil-Steam | WECC | Off-Peak | 24 | 96 | 1 | 1 | 0200-Pulverizer exhauster fan (for indirect firing) | D2-Forced - Delayed | 100-Fossil-Steam
0205 | Pulverizer exhauster fan drive | Boiler | Boiler Fuel Supply from Bunkers to Boiler | D1 | Forced - Immediate | 2024 | Coal | CC | 100 | Fossil-Steam | SERC | Off-Peak | 2072.3 | 34 | 1 | 1 | 0205-Pulverizer exhauster fan drive | D1-Forced - Immediate | 100-Fossil-Steam
0205 | Pulverizer exhauster fan drive | Boiler | Boiler Fuel Supply from Bunkers to Boiler | D1 | Forced - Immediate | 2024 | Coal | CC | 100 | Fossil-Steam | WECC | Winter | 3394.8 | 36 | 1 | 1 | 0205-Pulverizer exhauster fan drive | D1-Forced - Immediate | 100-Fossil-Steam
0210 | Pulverizer heater (for indirect firing) | Boiler | Boiler Fuel Supply from Bunkers to Boiler | D1 | Forced - Immediate | 2024 | Coal | CC | 100 | Fossil-Steam | SERC | Summer | 42.7733 | 40.1 | 1 | 1 | 0210-Pulverizer heater (for indirect firing) | D1-Forced - Immediate | 100-Fossil-Steam
0220 | Pulverizer system cyclone separator | Boiler | Boiler Fuel Supply from Bunkers to Boiler | D1 | Forced - Immediate | 2024 | Coal | CC | 100 | Fossil-Steam | MRO | Off-Peak | 8169.7499 | 135 | 1 | 1 | 0220-Pulverizer system cyclone separator | D1-Forced - Immediate | 100-Fossil-Steam
0220 | Pulverizer system cyclone separator | Boiler | Boiler Fuel Supply from Bunkers to Boiler | D1 | Forced - Immediate | 2024 | Coal | CC | 100 | Fossil-Steam | MRO | Winter | 30710.25 | 135 | 1 | 1 | 0220-Pulverizer system cyclone separator | D1-Forced - Immediate | 100-Fossil-Steam
0240 | Pulverized coal bin | Boiler | Boiler Fuel Supply from Bunkers to Boiler | D1 | Forced - Immediate | 2024 | Coal | CC | 100 | Fossil-Steam | WECC | Winter | 233.9998 | 270 | 1 | 1 | 0240-Pulverized coal bin | D1-Forced - Immediate | 100-Fossil-Steam
0240 | Pulverized coal bin | Boiler | Boiler Fuel Supply from Bunkers to Boiler | D1 | Forced - Immediate | 2024 | Coal | LI | 100 | Fossil-Steam | TRE | Winter | 2041.25 | 115 | 1 | 1 | 0240-Pulverized coal bin | D1-Forced - Immediate | 100-Fossil-Steam
0240 | Pulverized coal bin | Boiler | Boiler Fuel Supply from Bunkers to Boiler | D1 | Forced - Immediate | 2024 | Coal | CC | 100 | Fossil-Steam | RFC | Off-Peak | 151.2851 | 101.99 | 1 | 1 | 0240-Pulverized coal bin | D1-Forced - Immediate | 100-Fossil-Steam
0240 | Pulverized coal bin | Boiler | Boiler Fuel Supply from Bunkers to Boiler | D1 | Forced - Immediate | 2024 | Coal | LI | 100 | Fossil-Steam | TRE | Winter | 5290.8333 | 175 | 1 | 1 | 0240-Pulverized coal bin | D1-Forced - Immediate | 100-Fossil-Steam
0240 | Pulverized coal bin | Boiler | Boiler Fuel Supply from Bunkers to Boiler | D1 | Forced - Immediate | 2024 | Coal | CC | 100 | Fossil-Steam | MRO | Winter | 285.9999 | 132 | 1 | 1 | 0240-Pulverized coal bin | D1-Forced - Immediate | 100-Fossil-Steam
0240 | Pulverized coal bin | Boiler | Boiler Fuel Supply from Bunkers to Boiler | D1 | Forced - Immediate | 2024 | Other | WD | 100 | Fossil-Steam | NPCC | Off-Peak | 7.35 | 9 | 1 | 8 | 0240-Pulverized coal bin | D1-Forced - Immediate | 100-Fossil-Steam
0240 | Pulverized coal bin | Boiler | Boiler Fuel Supply from Bunkers to Boiler | D1 | Forced - Immediate | 2024 | Coal | CC | 100 | Fossil-Steam | TRE | Winter | 3365.8998 | 291 | 1 | 1 | 0240-Pulverized coal bin | D1-Forced - Immediate | 100-Fossil-Steam
0240 | Pulverized coal bin | Boiler | Boiler Fuel Supply from Bunkers to Boiler | U1 | Forced - Immediate | 2024 | Coal | CC | 100 | Fossil-Steam | WECC | Off-Peak | 374.8163 | 523 | 1 | 1 | 0240-Pulverized coal bin | U1-Forced - Immediate | 100-Fossil-Steam
0250 | Pulverizer feeders | Boiler | Boiler Fuel Supply from Bunkers to Boiler | D1 | Forced - Immediate | 2024 | Coal | CC | 100 | Fossil-Steam | SERC | Off-Peak | 10.5833 | 127 | 1 | 1 | 0250-Pulverizer feeders | D1-Forced - Immediate | 100-Fossil-Steam
0250 | Pulverizer feeders | Boiler | Boiler Fuel Supply from Bunkers to Boiler | D1 | Forced - Immediate | 2024 | Coal | CC | 100 | Fossil-Steam | MRO | Off-Peak | 4.4433 | 8.6 | 1 | 1 | 0250-Pulverizer feeders | D1-Forced - Immediate | 100-Fossil-Steam
0250 | Pulverizer feeders | Boiler | Boiler Fuel Supply from Bunkers to Boiler | D1 | Forced - Immediate | 2024 | Coal | CC | 100 | Fossil-Steam | MRO | Off-Peak | 16.5 | 55 | 1 | 1 | 0250-Pulverizer feeders | D1-Forced - Immediate | 100-Fossil-Steam
0250 | Pulverizer feeders | Boiler | Boiler Fuel Supply from Bunkers to Boiler | D1 | Forced - Immediate | 2024 | Coal | CC | 100 | Fossil-Steam | TRE | Off-Peak | 8.4 | 168 | 1 | 1 | 0250-Pulverizer feeders | D1-Forced - Immediate | 100-Fossil-Steam
0250 | Pulverizer feeders | Boiler | Boiler Fuel Supply from Bunkers to Boiler | D1 | Forced - Immediate | 2024 | Coal | CC | 100 | Fossil-Steam | RFC | Off-Peak | 37.5 | 50 | 1 | 1 | 0250-Pulverizer feeders | D1-Forced - Immediate | 100-Fossil-Steam
0250 | Pulverizer feeders | Boiler | Boiler Fuel Supply from Bunkers to Boiler | D1 | Forced - Immediate | 2024 | Coal | CC | 100 | Fossil-Steam | SERC | Off-Peak | 35.5666 | 97 | 1 | 1 | 0250-Pulverizer feeders | D1-Forced - Immediate | 100-Fossil-Steam
0250 | Pulverizer feeders | Boiler | Boiler Fuel Supply from Bunkers to Boiler | D1 | Forced - Immediate | 2024 | Coal | CC | 100 | Fossil-Steam | WECC | Off-Peak | 34 | 120 | 1 | 1 | 0250-Pulverizer feeders | D1-Forced - Immediate | 100-Fossil-Steam
0250 | Pulverizer feeders | Boiler | Boiler Fuel Supply from Bunkers to Boiler | D1 | Forced - Immediate | 2024 | Coal | CC | 100 | Fossil-Steam | RFC | Off-Peak | 11.1408 | 23.05 | 1 | 1 | 0250-Pulverizer feeders | D1-Forced - Immediate | 100-Fossil-Steam
0250 | Pulverizer feeders | Boiler | Boiler Fuel Supply from Bunkers to Boiler | D1 | Forced - Immediate | 2024 | Coal | CC | 100 | Fossil-Steam | MRO | Off-Peak | 45.3333 | 85 | 1 | 1 | 0250-Pulverizer feeders | D1-Forced - Immediate | 100-Fossil-Steam
0250 | Pulverizer feeders | Boiler | Boiler Fuel Supply from Bunkers to Boiler | D1 | Forced - Immediate | 2024 | Coal | CC | 100 | Fossil-Steam | RFC | Off-Peak | 46.5 | 30 | 1 | 1 | 0250-Pulverizer feeders | D1-Forced - Immediate | 100-Fossil-Steam
0250 | Pulverizer feeders | Boiler | Boiler Fuel Supply from Bunkers to Boiler | D1 | Forced - Immediate | 2024 | Coal | CC | 100 | Fossil-Steam | MRO | Off-Peak | 41.9998 | 360 | 1 | 1 | 0250-Pulverizer feeders | D1-Forced - Immediate | 100-Fossil-Steam
0250 | Pulverizer feeders | Boiler | Boiler Fuel Supply from Bunkers to Boiler | D1 | Forced - Immediate | 2024 | Coal | CC | 100 | Fossil-Steam | RFC | Off-Peak | 31.449 | 57.18 | 1 | 1 | 0250-Pulverizer feeders | D1-Forced - Immediate | 100-Fossil-Steam
0250 | Pulverizer feeders | Boiler | Boiler Fuel Supply from Bunkers to Boiler | D1 | Forced - Immediate | 2024 | Coal | CC | 100 | Fossil-Steam | SERC | Off-Peak | 55.1 | 57 | 1 | 1 | 0250-Pulverizer feeders | D1-Forced - Immediate | 100-Fossil-Steam
0250 | Pulverizer feeders | Boiler | Boiler Fuel Supply from Bunkers to Boiler | D1 | Forced - Immediate | 2024 | Coal | CC | 100 | Fossil-Steam | SERC | Off-Peak | 58.9998 | 354 | 1 | 1 | 0250-Pulverizer feeders | D1-Forced - Immediate | 100-Fossil-Steam
0250 | Pulverizer feeders | Boiler | Boiler Fuel Supply from Bunkers to Boiler | D1 | Forced - Immediate | 2024 | Coal | CC | 100 | Fossil-Steam | SERC | Off-Peak | 57.1666 | 98 | 1 | 1 | 0250-Pulverizer feeders | D1-Forced - Immediate | 100-Fossil-Steam
0250 | Pulverizer feeders | Boiler | Boiler Fuel Supply from Bunkers to Boiler | D1 | Forced - Immediate | 2024 | Coal | CC | 100 | Fossil-Steam | WECC | Off-Peak | 70.3 | 38 | 1 | 1 | 0250-Pulverizer feeders | D1-Forced - Immediate | 100-Fossil-Steam
0250 | Pulverizer feeders | Boiler | Boiler Fuel Supply from Bunkers to Boiler | D1 | Forced - Immediate | 2024 | Coal | CC | 100 | Fossil-Steam | MRO | Off-Peak | 63.7 | 49 | 1 | 1 | 0250-Pulverizer feeders | D1-Forced - Immediate | 100-Fossil-Steam
0250 | Pulverizer feeders | Boiler | Boiler Fuel Supply from Bunkers to Boiler | D1 | Forced - Immediate | 2024 | Coal | CC | 100 | Fossil-Steam | MRO | Off-Peak | 67.0833 | 32.2 | 1 | 1 | 0250-Pulverizer feeders | D1-Forced - Immediate | 100-Fossil-Steam
0250 | Pulverizer feeders | Boiler | Boiler Fuel Supply from Bunkers to Boiler | D1 | Forced - Immediate | 2024 | Coal | CC | 100 | Fossil-Steam | SERC | Off-Peak | 65.3333 | 80 | 1 | 1 | 0250-Pulverizer feeders | D1-Forced - Immediate | 100-Fossil-Steam
0250 | Pulverizer feeders | Boiler | Boiler Fuel Supply from Bunkers to Boiler | D1 | Forced - Immediate | 2024 | Coal | CC | 100 | Fossil-Steam | RFC | Off-Peak | 91 | 60 | 1 | 1 | 0250-Pulverizer feeders | D1-Forced - Immediate | 100-Fossil-Steam
0250 | Pulverizer feeders | Boiler | Boiler Fuel Supply from Bunkers to Boiler | D1 | Forced - Immediate | 2024 | Coal | CC | 100 | Fossil-Steam | MRO | Off-Peak | 100.9099 | 302.73 | 1 | 1 | 0250-Pulverizer feeders | D1-Forced - Immediate | 100-Fossil-Steam
0250 | Pulverizer feeders | Boiler | Boiler Fuel Supply from Bunkers to Boiler | D1 | Forced - Immediate | 2024 | Coal | CC | 100 | Fossil-Steam | SERC | Off-Peak | 82.6666 | 80 | 1 | 1 | 0250-Pulverizer feeders | D1-Forced - Immediate | 100-Fossil-Steam
0250 | Pulverizer feeders | Boiler | Boiler Fuel Supply from Bunkers to Boiler | D1 | Forced - Immediate | 2024 | Coal | CC | 100 | Fossil-Steam | SERC | Off-Peak | 69.3333 | 80 | 1 | 1 | 0250-Pulverizer feeders | D1-Forced - Immediate | 100-Fossil-Steam
0250 | Pulverizer feeders | Boiler | Boiler Fuel Supply from Bunkers to Boiler | D1 | Forced - Immediate | 2024 | Coal | CC | 100 | Fossil-Steam | MRO | Off-Peak | 98.5166 | 257 | 1 | 1 | 0250-Pulverizer feeders | D1-Forced - Immediate | 100-Fossil-Steam
0250 | Pulverizer feeders | Boiler | Boiler Fuel Supply from Bunkers to Boiler | D1 | Forced - Immediate | 2024 | Coal | CC | 100 | Fossil-Steam | WECC | Off-Peak | 115 | 115 | 1 | 1 | 0250-Pulverizer feeders | D1-Forced - Immediate | 100-Fossil-Steam
0250 | Pulverizer feeders | Boiler | Boiler Fuel Supply from Bunkers to Boiler | D1 | Forced - Immediate | 2024 | Coal | CC | 100 | Fossil-Steam | SERC | Off-Peak | 114.8 | 82 | 1 | 1 | 0250-Pulverizer feeders | D1-Forced - Immediate | 100-Fossil-Steam
0250 | Pulverizer feeders | Boiler | Boiler Fuel Supply from Bunkers to Boiler | D1 | Forced - Immediate | 2024 | Coal | CC | 100 | Fossil-Steam | MRO | Off-Peak | 79.1666 | 125 | 1 | 1 | 0250-Pulverizer feeders | D1-Forced - Immediate | 100-Fossil-Steam
0250 | Pulverizer feeders | Boiler | Boiler Fuel Supply from Bunkers to Boiler | D1 | Forced - Immediate | 2024 | Coal | CC | 100 | Fossil-Steam | WECC | Off-Peak | 100 | 20 | 1 | 1 | 0250-Pulverizer feeders | D1-Forced - Immediate | 100-Fossil-Steam
0250 | Pulverizer feeders | Boiler | Boiler Fuel Supply from Bunkers to Boiler | D1 | Forced - Immediate | 2024 | Coal | CC | 100 | Fossil-Steam | SERC | Off-Peak | 143.1661 | 859 | 1 | 1 | 0250-Pulverizer feeders | D1-Forced - Immediate | 100-Fossil-Steam
0250 | Pulverizer feeders | Boiler | Boiler Fuel Supply from Bunkers to Boiler | D1 | Forced - Immediate | 2024 | Coal | CC | 100 | Fossil-Steam | RFC | Off-Peak | 124.9966 | 136.36 | 1 | 1 | 0250-Pulverizer feeders | D1-Forced - Immediate | 100-Fossil-Steam
0250 | Pulverizer feeders | Boiler | Boiler Fuel Supply from Bunkers to Boiler | D1 | Forced - Immediate | 2024 | Coal | CC | 100 | Fossil-Steam | TRE | Off-Peak | 83.5832 | 295 | 1 | 1 | 0250-Pulverizer feeders | D1-Forced - Immediate | 100-Fossil-Steam
0250 | Pulverizer feeders | Boiler | Boiler Fuel Supply from Bunkers to Boiler | D1 | Forced - Immediate | 2024 | Coal | CC | 100 | Fossil-Steam | SERC | Off-Peak | 127.7166 | 97 | 1 | 1 | 0250-Pulverizer feeders | D1-Forced - Immediate | 100-Fossil-Steam
0250 | Pulverizer feeders | Boiler | Boiler Fuel Supply from Bunkers to Boiler | D1 | Forced - Immediate | 2024 | Coal | CC | 100 | Fossil-Steam | TRE | Off-Peak | 144.9999 | 150 | 1 | 1 | 0250-Pulverizer feeders | D1-Forced - Immediate | 100-Fossil-Steam
0250 | Pulverizer feeders | Boiler | Boiler Fuel Supply from Bunkers to Boiler | D1 | Forced - Immediate | 2024 | Coal | CC | 100 | Fossil-Steam | MRO | Off-Peak | 141.68 | 32.2 | 1 | 1 | 0250-Pulverizer feeders | D1-Forced - Immediate | 100-Fossil-Steam
0250 | Pulverizer feeders | Boiler | Boiler Fuel Supply from Bunkers to Boiler | D1 | Forced - Immediate | 2024 | Coal | CC | 100 | Fossil-Steam | WECC | Off-Peak | 108.1666 | 59 | 1 | 1 | 0250-Pulverizer feeders | D1-Forced - Immediate | 100-Fossil-Steam
0250 | Pulverizer feeders | Boiler | Boiler Fuel Supply from Bunkers to Boiler | D1 | Forced - Immediate | 2024 | Coal | CC | 100 | Fossil-Steam | MRO | Off-Peak | 152.25 | 105 | 1 | 1 | 0250-Pulverizer feeders | D1-Forced - Immediate | 100-Fossil-Steam
0250 | Pulverizer feeders | Boiler | Boiler Fuel Supply from Bunkers to Boiler | D1 | Forced - Immediate | 2024 | Coal | CC | 100 | Fossil-Steam | SERC | Off-Peak | 152.25 | 87 | 1 | 1 | 0250-Pulverizer feeders | D1-Forced - Immediate | 100-Fossil-Steam
0250 | Pulverizer feeders | Boiler | Boiler Fuel Supply from Bunkers to Boiler | D1 | Forced - Immediate | 2024 | Coal | CC | 100 | Fossil-Steam | SERC | Off-Peak | 148.9248 | 241.5 | 1 | 1 | 0250-Pulverizer feeders | D1-Forced - Immediate | 100-Fossil-Steam
0250 | Pulverizer feeders | Boiler | Boiler Fuel Supply from Bunkers to Boiler | D1 | Forced - Immediate | 2024 | Coal | CC | 100 | Fossil-Steam | SERC | Off-Peak | 169.75 | 97 | 1 | 1 | 0250-Pulverizer feeders | D1-Forced - Immediate | 100-Fossil-Steam
0250 | Pulverizer feeders | Boiler | Boiler Fuel Supply from Bunkers to Boiler | D1 | Forced - Immediate | 2024 | Coal | CC | 100 | Fossil-Steam | SERC | Off-Peak | 164.2 | 164.2 | 1 | 1 | 0250-Pulverizer feeders | D1-Forced - Immediate | 100-Fossil-Steam
0250 | Pulverizer feeders | Boiler | Boiler Fuel Supply from Bunkers to Boiler | D1 | Forced - Immediate | 2024 | Coal | CC | 100 | Fossil-Steam | RFC | Off-Peak | 153.9499 | 92.37 | 1 | 1 | 0250-Pulverizer feeders | D1-Forced - Immediate | 100-Fossil-Steam
0250 | Pulverizer feeders | Boiler | Boiler Fuel Supply from Bunkers to Boiler | D1 | Forced - Immediate | 2024 | Coal | CC | 100 | Fossil-Steam | TRE | Off-Peak | 152.7499 | 195 | 1 | 1 | 0250-Pulverizer feeders | D1-Forced - Immediate | 100-Fossil-Steam
0250 | Pulverizer feeders | Boiler | Boiler Fuel Supply from Bunkers to Boiler | D1 | Forced - Immediate | 2024 | Coal | CC | 100 | Fossil-Steam | SERC | Off-Peak | 203 | 40.6 | 1 | 1 | 0250-Pulverizer feeders | D1-Forced - Immediate | 100-Fossil-Steam
0250 | Pulverizer feeders | Boiler | Boiler Fuel Supply from Bunkers to Boiler | D1 | Forced - Immediate | 2024 | Coal | CC | 100 | Fossil-Steam | SERC | Off-Peak | 169.1 | 114 | 1 | 1 | 0250-Pulverizer feeders | D1-Forced - Immediate | 100-Fossil-Steam
0250 | Pulverizer feeders | Boiler | Boiler Fuel Supply from Bunkers to Boiler | D1 | Forced - Immediate | 2024 | Coal | CC | 100 | Fossil-Steam | SERC | Off-Peak | 219.375 | 58.5 | 1 | 1 | 0250-Pulverizer feeders | D1-Forced - Immediate | 100-Fossil-Steam
0250 | Pulverizer feeders | Boiler | Boiler Fuel Supply from Bunkers to Boiler | D1 | Forced - Immediate | 2024 | Coal | CC | 100 | Fossil-Steam | MRO | Off-Peak | 155.1573 | 72.73 | 1 | 1 | 0250-Pulverizer feeders | D1-Forced - Immediate | 100-Fossil-Steam
0250 | Pulverizer feeders | Boiler | Boiler Fuel Supply from Bunkers to Boiler | D1 | Forced - Immediate | 2024 | Coal | CC | 100 | Fossil-Steam | SERC | Off-Peak | 239.25 | 49.5 | 1 | 1 | 0250-Pulverizer feeders | D1-Forced - Immediate | 100-Fossil-Steam
0250 | Pulverizer feeders | Boiler | Boiler Fuel Supply from Bunkers to Boiler | D1 | Forced - Immediate | 2024 | Coal | CC | 100 | Fossil-Steam | MRO | Off-Peak | 215.418 | 31.22 | 1 | 1 | 0250-Pulverizer feeders | D1-Forced - Immediate | 100-Fossil-Steam
0250 | Pulverizer feeders | Boiler | Boiler Fuel Supply from Bunkers to Boiler | D1 | Forced - Immediate | 2024 | Coal | CC | 100 | Fossil-Steam | MRO | Off-Peak | 223.6666 | 110 | 1 | 1 | 0250-Pulverizer feeders | D1-Forced - Immediate | 100-Fossil-Steam
0250 | Pulverizer feeders | Boiler | Boiler Fuel Supply from Bunkers to Boiler | D1 | Forced - Immediate | 2024 | Coal | CC | 100 | Fossil-Steam | SERC | Off-Peak | 161.85 | 83 | 1 | 1 | 0250-Pulverizer feeders | D1-Forced - Immediate | 100-Fossil-Steam
0250 | Pulverizer feeders | Boiler | Boiler Fuel Supply from Bunkers to Boiler | D1 | Forced - Immediate | 2024 | Coal | CC | 100 | Fossil-Steam | SERC | Off-Peak | 248.4333 | 29 | 1 | 1 | 0250-Pulverizer feeders | D1-Forced - Immediate | 100-Fossil-Steam
0250 | Pulverizer feeders | Boiler | Boiler Fuel Supply from Bunkers to Boiler | D1 | Forced - Immediate | 2024 | Coal | CC | 100 | Fossil-Steam | RFC | Off-Peak | 222.75 | 45 | 1 | 1 | 0250-Pulverizer feeders | D1-Forced - Immediate | 100-Fossil-Steam
0250 | Pulverizer feeders | Boiler | Boiler Fuel Supply from Bunkers to Boiler | D1 | Forced - Immediate | 2024 | Coal | CC | 100 | Fossil-Steam | SERC | Off-Peak | 224.5833 | 55 | 1 | 1 | 0250-Pulverizer feeders | D1-Forced - Immediate | 100-Fossil-Steam
0250 | Pulverizer feeders | Boiler | Boiler Fuel Supply from Bunkers to Boiler | D1 | Forced - Immediate | 2024 | Coal | CC | 100 | Fossil-Steam | SERC | Off-Peak | 174.4166 | 65 | 1 | 1 | 0250-Pulverizer feeders | D1-Forced - Immediate | 100-Fossil-Steam
0250 | Pulverizer feeders | Boiler | Boiler Fuel Supply from Bunkers to Boiler | D1 | Forced - Immediate | 2024 | Coal | CC | 100 | Fossil-Steam | WECC | Off-Peak | 257.6 | 96 | 1 | 1 | 0250-Pulverizer feeders | D1-Forced - Immediate | 100-Fossil-Steam
0250 | Pulverizer feeders | Boiler | Boiler Fuel Supply from Bunkers to Boiler | D1 | Forced - Immediate | 2024 | Coal | CC | 100 | Fossil-Steam | WECC | Off-Peak | 305.0833 | 35 | 1 | 1 | 0250-Pulverizer feeders | D1-Forced - Immediate | 100-Fossil-Steam
0250 | Pulverizer feeders | Boiler | Boiler Fuel Supply from Bunkers to Boiler | D1 | Forced - Immediate | 2024 | Coal | CC | 100 | Fossil-Steam | SERC | Off-Peak | 247.7416 | 68.5 | 1 | 1 | 0250-Pulverizer feeders | D1-Forced - Immediate | 100-Fossil-Steam
0250 | Pulverizer feeders | Boiler | Boiler Fuel Supply from Bunkers to Boiler | D1 | Forced - Immediate | 2024 | Coal | CC | 100 | Fossil-Steam | SERC | Off-Peak | 184.3 | 57 | 1 | 1 | 0250-Pulverizer feeders | D1-Forced - Immediate | 100-Fossil-Steam
0250 | Pulverizer feeders | Boiler | Boiler Fuel Supply from Bunkers to Boiler | D1 | Forced - Immediate | 2024 | Coal | CC | 100 | Fossil-Steam | WECC | Off-Peak | 259.2 | 96 | 1 | 1 | 0250-Pulverizer feeders | D1-Forced - Immediate | 100-Fossil-Steam
0250 | Pulverizer feeders | Boiler | Boiler Fuel Supply from Bunkers to Boiler | D1 | Forced - Immediate | 2024 | Coal | CC | 100 | Fossil-Steam | MRO | Off-Peak | 414.75 | 105 | 1 | 1 | 0250-Pulverizer feeders | D1-Forced - Immediate | 100-Fossil-Steam
0250 | Pulverizer feeders | Boiler | Boiler Fuel Supply from Bunkers to Boiler | D1 | Forced - Immediate | 2024 | Coal | CC | 100 | Fossil-Steam | SERC | Off-Peak | 255.4333 | 97 | 1 | 1 | 0250-Pulverizer feeders | D1-Forced - Immediate | 100-Fossil-Steam
0250 | Pulverizer feeders | Boiler | Boiler Fuel Supply from Bunkers to Boiler | D1 | Forced - Immediate | 2024 | Coal | CC | 100 | Fossil-Steam | MRO | Off-Peak | 189.98 | 32.2 | 1 | 1 | 0250-Pulverizer feeders | D1-Forced - Immediate | 100-Fossil-Steam
0250 | Pulverizer feeders | Boiler | Boiler Fuel Supply from Bunkers to Boiler | D1 | Forced - Immediate | 2024 | Coal | CC | 100 | Fossil-Steam | TRE | Off-Peak | 318.6666 | 80 | 1 | 1 | 0250-Pulverizer feeders | D1-Forced - Immediate | 100-Fossil-Steam
0250 | Pulverizer feeders | Boiler | Boiler Fuel Supply from Bunkers to Boiler | D1 | Forced - Immediate | 2024 | Coal | CC | 100 | Fossil-Steam | WECC | Off-Peak | 480 | 32 | 1 | 1 | 0250-Pulverizer feeders | D1-Forced - Immediate | 100-Fossil-Steam
0250 | Pulverizer feeders | Boiler | Boiler Fuel Supply from Bunkers to Boiler | D1 | Forced - Immediate | 2024 | Coal | CC | 100 | Fossil-Steam | TRE | Off-Peak | 260.4 | 168 | 1 | 1 | 0250-Pulverizer feeders | D1-Forced - Immediate | 100-Fossil-Steam
0250 | Pulverizer feeders | Boiler | Boiler Fuel Supply from Bunkers to Boiler | D1 | Forced - Immediate | 2024 | Coal | CC | 100 | Fossil-Steam | TRE | Off-Peak | 209.6666 | 170 | 1 | 1 | 0250-Pulverizer feeders | D1-Forced - Immediate | 100-Fossil-Steam
0250 | Pulverizer feeders | Boiler | Boiler Fuel Supply from Bunkers to Boiler | D1 | Forced - Immediate | 2024 | Coal | CC | 100 | Fossil-Steam | MRO | Off-Peak | 350.5933 | 244.6 | 1 | 1 | 0250-Pulverizer feeders | D1-Forced - Immediate | 100-Fossil-Steam
0250 | Pulverizer feeders | Boiler | Boiler Fuel Supply from Bunkers to Boiler | D1 | Forced - Immediate | 2024 | Coal | CC | 100 | Fossil-Steam | MRO | Off-Peak | 498.6666 | 85 | 1 | 1 | 0250-Pulverizer feeders | D1-Forced - Immediate | 100-Fossil-Steam
0250 | Pulverizer feeders | Boiler | Boiler Fuel Supply from Bunkers to Boiler | D1 | Forced - Immediate | 2024 | Coal | CC | 100 | Fossil-Steam | TRE | Off-Peak | 278.6666 | 110 | 1 | 1 | 0250-Pulverizer feeders | D1-Forced - Immediate | 100-Fossil-Steam
0250 | Pulverizer feeders | Boiler | Boiler Fuel Supply from Bunkers to Boiler | D1 | Forced - Immediate | 2024 | Coal | CC | 100 | Fossil-Steam | SERC | Off-Peak | 228.5 | 30 | 1 | 1 | 0250-Pulverizer feeders | D1-Forced - Immediate | 100-Fossil-Steam
0250 | Pulverizer feeders | Boiler | Boiler Fuel Supply from Bunkers to Boiler | D1 | Forced - Immediate | 2024 | Coal | CC | 100 | Fossil-Steam | RFC | Off-Peak | 358.3333 | 100 | 1 | 1 | 0250-Pulverizer feeders | D1-Forced - Immediate | 100-Fossil-Steam
0250 | Pulverizer feeders | Boiler | Boiler Fuel Supply from Bunkers to Boiler | D1 | Forced - Immediate | 2024 | Coal | CC | 100 | Fossil-Steam | RFC | Off-Peak | 500.7333 | 116 | 1 | 1 | 0250-Pulverizer feeders | D1-Forced - Immediate | 100-Fossil-Steam
0250 | Pulverizer feeders | Boiler | Boiler Fuel Supply from Bunkers to Boiler | D1 | Forced - Immediate | 2024 | Coal | CC | 100 | Fossil-Steam | WECC | Off-Peak | 297.5666 | 113 | 1 | 1 | 0250-Pulverizer feeders | D1-Forced - Immediate | 100-Fossil-Steam
0250 | Pulverizer feeders | Boiler | Boiler Fuel Supply from Bunkers to Boiler | D1 | Forced - Immediate | 2024 | Coal | CC | 100 | Fossil-Steam | MRO | Off-Peak | 253 | 115 | 1 | 1 | 0250-Pulverizer feeders | D1-Forced - Immediate | 100-Fossil-Steam
0250 | Pulverizer feeders | Boiler | Boiler Fuel Supply from Bunkers to Boiler | D1 | Forced - Immediate | 2024 | Coal | CC | 100 | Fossil-Steam | TRE | Off-Peak | 399.2999 | 198 | 1 | 1 | 0250-Pulverizer feeders | D1-Forced - Immediate | 100-Fossil-Steam
0250 | Pulverizer feeders | Boiler | Boiler Fuel Supply from Bunkers to Boiler | D1 | Forced - Immediate | 2024 | Coal | CC | 100 | Fossil-Steam | WECC | Off-Peak | 549.3333 | 80 | 1 | 1 | 0250-Pulverizer feeders | D1-Forced - Immediate | 100-Fossil-Steam
0250 | Pulverizer feeders | Boiler | Boiler Fuel Supply from Bunkers to Boiler | D1 | Forced - Immediate | 2024 | Coal | CC | 100 | Fossil-Steam | MRO | Off-Peak | 319.0333 | 112.6 | 1 | 1 | 0250-Pulverizer feeders | D1-Forced - Immediate | 100-Fossil-Steam
0250 | Pulverizer feeders | Boiler | Boiler Fuel Supply from Bunkers to Boiler | D1 | Forced - Immediate | 2024 | Coal | CC | 100 | Fossil-Steam | TRE | Off-Peak | 337.3333 | 115 | 1 | 1 | 0250-Pulverizer feeders | D1-Forced - Immediate | 100-Fossil-Steam
0250 | Pulverizer feeders | Boiler | Boiler Fuel Supply from Bunkers to Boiler | D1 | Forced - Immediate | 2024 | Coal | CC | 100 | Fossil-Steam | MRO | Off-Peak | 413 | 140 | 1 | 1 | 0250-Pulverizer feeders | D1-Forced - Immediate | 100-Fossil-Steam
0250 | Pulverizer feeders | Boiler | Boiler Fuel Supply from Bunkers to Boiler | D1 | Forced - Immediate | 2024 | Coal | CC | 100 | Fossil-Steam | MRO | Off-Peak | 597.3332 | 140 | 1 | 1 | 0250-Pulverizer feeders | D1-Forced - Immediate | 100-Fossil-Steam
0250 | Pulverizer feeders | Boiler | Boiler Fuel Supply from Bunkers to Boiler | D1 | Forced - Immediate | 2024 | Coal | CC | 100 | Fossil-Steam | RFC | Off-Peak | 332.5 | 50 | 1 | 1 | 0250-Pulverizer feeders | D1-Forced - Immediate | 100-Fossil-Steam
0250 | Pulverizer feeders | Boiler | Boiler Fuel Supply from Bunkers to Boiler | D1 | Forced - Immediate | 2024 | Coal | CC | 100 | Fossil-Steam | TRE | Off-Peak | 358.1666 | 70 | 1 | 1 | 0250-Pulverizer feeders | D1-Forced - Immediate | 100-Fossil-Steam
0250 | Pulverizer feeders | Boiler | Boiler Fuel Supply from Bunkers to Boiler | D1 | Forced - Immediate | 2024 | Coal | CC | 100 | Fossil-Steam | MRO | Off-Peak | 452.4 | 232 | 1 | 1 | 0250-Pulverizer feeders | D1-Forced - Immediate | 100-Fossil-Steam
0250 | Pulverizer feeders | Boiler | Boiler Fuel Supply from Bunkers to Boiler | D1 | Forced - Immediate | 2024 | Coal | CC | 100 | Fossil-Steam | MRO | Off-Peak | 762.7666 | 49 | 1 | 1 | 0250-Pulverizer feeders | D1-Forced - Immediate | 100-Fossil-Steam
0250 | Pulverizer feeders | Boiler | Boiler Fuel Supply from Bunkers to Boiler | D1 | Forced - Immediate | 2024 | Coal | CC | 100 | Fossil-Steam | SERC | Off-Peak | 336 | 240 | 1 | 1 | 0250-Pulverizer feeders | D1-Forced - Immediate | 100-Fossil-Steam
0250 | Pulverizer feeders | Boiler | Boiler Fuel Supply from Bunkers to Boiler | D1 | Forced - Immediate | 2024 | Coal | CC | 100 | Fossil-Steam | SERC | Off-Peak | 363.3333 | 20 | 1 | 1 | 0250-Pulverizer feeders | D1-Forced - Immediate | 100-Fossil-Steam
0250 | Pulverizer feeders | Boiler | Boiler Fuel Supply from Bunkers to Boiler | D1 | Forced - Immediate | 2024 | Coal | CC | 100 | Fossil-Steam | WECC | Off-Peak | 477 | 159 | 1 | 1 | 0250-Pulverizer feeders | D1-Forced - Immediate | 100-Fossil-Steam
0250 | Pulverizer feeders | Boiler | Boiler Fuel Supply from Bunkers to Boiler | D1 | Forced - Immediate | 2024 | Coal | CC | 100 | Fossil-Steam | TRE | Off-Peak | 896 | 140 | 1 | 1 | 0250-Pulverizer feeders | D1-Forced - Immediate | 100-Fossil-Steam
0250 | Pulverizer feeders | Boiler | Boiler Fuel Supply from Bunkers to Boiler | D1 | Forced - Immediate | 2024 | Coal | CC | 100 | Fossil-Steam | SERC | Off-Peak | 339.9 | 99 | 1 | 1 | 0250-Pulverizer feeders | D1-Forced - Immediate | 100-Fossil-Steam
0250 | Pulverizer feeders | Boiler | Boiler Fuel Supply from Bunkers to Boiler | D1 | Forced - Immediate | 2024 | Coal | CC | 100 | Fossil-Steam | RFC | Off-Peak | 472.5 | 90 | 1 | 1 | 0250-Pulverizer feeders | D1-Forced - Immediate | 100-Fossil-Steam
0250 | Pulverizer feeders | Boiler | Boiler Fuel Supply from Bunkers to Boiler | D1 | Forced - Immediate | 2024 | Coal | CC | 100 | Fossil-Steam | SERC | Off-Peak | 905.3333 | 97 | 1 | 1 | 0250-Pulverizer feeders | D1-Forced - Immediate | 100-Fossil-Steam
0250 | Pulverizer feeders | Boiler | Boiler Fuel Supply from Bunkers to Boiler | D1 | Forced - Immediate | 2024 | Coal | CC | 100 | Fossil-Steam | RFC | Off-Peak | 1073.4 | 178.9 | 1 | 1 | 0250-Pulverizer feeders | D1-Forced - Immediate | 100-Fossil-Steam
0250 | Pulverizer feeders | Boiler | Boiler Fuel Supply from Bunkers to Boiler | D1 | Forced - Immediate | 2024 | Coal | CC | 100 | Fossil-Steam | WECC | Off-Peak | 350.4 | 18 | 1 | 1 | 0250-Pulverizer feeders | D1-Forced - Immediate | 100-Fossil-Steam
0250 | Pulverizer feeders | Boiler | Boiler Fuel Supply from Bunkers to Boiler | D1 | Forced - Immediate | 2024 | Coal | CC | 100 | Fossil-Steam | SERC | Off-Peak | 479.2083 | 77.5 | 1 | 1 | 0250-Pulverizer feeders | D1-Forced - Immediate | 100-Fossil-Steam
0250 | Pulverizer feeders | Boiler | Boiler Fuel Supply from Bunkers to Boiler | D1 | Forced - Immediate | 2024 | Coal | CC | 100 | Fossil-Steam | MRO | Off-Peak | 920 | 80 | 1 | 1 | 0250-Pulverizer feeders | D1-Forced - Immediate | 100-Fossil-Steam
0250 | Pulverizer feeders | Boiler | Boiler Fuel Supply from Bunkers to Boiler | D1 | Forced - Immediate | 2024 | Coal | CC | 100 | Fossil-Steam | SERC | Off-Peak | 1139.75 | 97 | 1 | 1 | 0250-Pulverizer feeders | D1-Forced - Immediate | 100-Fossil-Steam
0250 | Pulverizer feeders | Boiler | Boiler Fuel Supply from Bunkers to Boiler | D1 | Forced - Immediate | 2024 | Coal | CC | 100 | Fossil-Steam | RFC | Off-Peak | 437.5 | 250 | 1 | 1 | 0250-Pulverizer feeders | D1-Forced - Immediate | 100-Fossil-Steam
0250 | Pulverizer feeders | Boiler | Boiler Fuel Supply from Bunkers to Boiler | D1 | Forced - Immediate | 2024 | Coal | CC | 100 | Fossil-Steam | TRE | Off-Peak | 528.5 | 70 | 1 | 1 | 0250-Pulverizer feeders | D1-Forced - Immediate | 100-Fossil-Steam
0250 | Pulverizer feeders | Boiler | Boiler Fuel Supply from Bunkers to Boiler | D1 | Forced - Immediate | 2024 | Coal | CC | 100 | Fossil-Steam | MRO | Off-Peak | 921.6666 | 140 | 1 | 1 | 0250-Pulverizer feeders | D1-Forced - Immediate | 100-Fossil-Steam
0250 | Pulverizer feeders | Boiler | Boiler Fuel Supply from Bunkers to Boiler | D1 | Forced - Immediate | 2024 | Coal | CC | 100 | Fossil-Steam | TRE | Off-Peak | 1534.5 | 110 | 1 | 1 | 0250-Pulverizer feeders | D1-Forced - Immediate | 100-Fossil-Steam
0250 | Pulverizer feeders | Boiler | Boiler Fuel Supply from Bunkers to Boiler | D1 | Forced - Immediate | 2024 | Coal | CC | 100 | Fossil-Steam | MRO | Off-Peak | 445.8333 | 125 | 1 | 1 | 0250-Pulverizer feeders | D1-Forced - Immediate | 100-Fossil-Steam
0250 | Pulverizer feeders | Boiler | Boiler Fuel Supply from Bunkers to Boiler | D1 | Forced - Immediate | 2024 | Coal | CC | 100 | Fossil-Steam | MRO | Off-Peak | 541.2 | 132 | 1 | 1 | 0250-Pulverizer feeders | D1-Forced - Immediate | 100-Fossil-Steam
0250 | Pulverizer feeders | Boiler | Boiler Fuel Supply from Bunkers to Boiler | D1 | Forced - Immediate | 2024 | Coal | CC | 100 | Fossil-Steam | WECC | Off-Peak | 929.7166 | 91 | 1 | 1 | 0250-Pulverizer feeders | D1-Forced - Immediate | 100-Fossil-Steam
0250 | Pulverizer feeders | Boiler | Boiler Fuel Supply from Bunkers to Boiler | D1 | Forced - Immediate | 2024 | Coal | CC | 100 | Fossil-Steam | SERC | Off-Peak | 1700.16 | 60.72 | 1 | 1 | 0250-Pulverizer feeders | D1-Forced - Immediate | 100-Fossil-Steam
0250 | Pulverizer feeders | Boiler | Boiler Fuel Supply from Bunkers to Boiler | D1 | Forced - Immediate | 2024 | Coal | CC | 100 | Fossil-Steam | MRO | Off-Peak | 520 | 75 | 1 | 1 | 0250-Pulverizer feeders | D1-Forced - Immediate | 100-Fossil-Steam
0250 | Pulverizer feeders | Boiler | Boiler Fuel Supply from Bunkers to Boiler | D1 | Forced - Immediate | 2024 | Coal | CC | 100 | Fossil-Steam | RFC | Off-Peak | 541.3333 | 80 | 1 | 1 | 0250-Pulverizer feeders | D1-Forced - Immediate | 100-Fossil-Steam
0250 | Pulverizer feeders | Boiler | Boiler Fuel Supply from Bunkers to Boiler | D1 | Forced - Immediate | 2024 | Coal | CC | 100 | Fossil-Steam | MRO | Off-Peak | 1140 | 240 | 1 | 1 | 0250-Pulverizer feeders | D1-Forced - Immediate | 100-Fossil-Steam
0250 | Pulverizer feeders | Boiler | Boiler Fuel Supply from Bunkers to Boiler | D1 | Forced - Immediate | 2024 | Coal | CC | 100 | Fossil-Steam | SERC | Off-Peak | 2473.9466 | 164.2 | 1 | 1 | 0250-Pulverizer feeders | D1-Forced - Immediate | 100-Fossil-Steam
0250 | Pulverizer feeders | Boiler | Boiler Fuel Supply from Bunkers to Boiler | D1 | Forced - Immediate | 2024 | Coal | CC | 100 | Fossil-Steam | TRE | Off-Peak | 536.9999 | 90 | 1 | 1 | 0250-Pulverizer feeders | D1-Forced - Immediate | 100-Fossil-Steam
0250 | Pulverizer feeders | Boiler | Boiler Fuel Supply from Bunkers to Boiler | D1 | Forced - Immediate | 2024 | Coal | CC | 100 | Fossil-Steam | TRE | Off-Peak | 637 | 140 | 1 | 1 | 0250-Pulverizer feeders | D1-Forced - Immediate | 100-Fossil-Steam
0250 | Pulverizer feeders | Boiler | Boiler Fuel Supply from Bunkers to Boiler | D1 | Forced - Immediate | 2024 | Coal | CC | 100 | Fossil-Steam | SERC | Off-Peak | 1251.5249 | 166.5 | 1 | 1 | 0250-Pulverizer feeders | D1-Forced - Immediate | 100-Fossil-Steam
0250 | Pulverizer feeders | Boiler | Boiler Fuel Supply from Bunkers to Boiler | D1 | Forced - Immediate | 2024 | Coal | CC | 100 | Fossil-Steam | SERC | Off-Peak | 2477.76 | 139.2 | 1 | 1 | 0250-Pulverizer feeders | D1-Forced - Immediate | 100-Fossil-Steam
0250 | Pulverizer feeders | Boiler | Boiler Fuel Supply from Bunkers to Boiler | D1 | Forced - Immediate | 2024 | Coal | CC | 100 | Fossil-Steam | MRO | Off-Peak | 568.75 | 125 | 1 | 1 | 0250-Pulverizer feeders | D1-Forced - Immediate | 100-Fossil-Steam
0250 | Pulverizer feeders | Boiler | Boiler Fuel Supply from Bunkers to Boiler | D1 | Forced - Immediate | 2024 | Coal | CC | 100 | Fossil-Steam | RFC | Off-Peak | 902 | 60 | 1 | 1 | 0250-Pulverizer feeders | D1-Forced - Immediate | 100-Fossil-Steam
0250 | Pulverizer feeders | Boiler | Boiler Fuel Supply from Bunkers to Boiler | D1 | Forced - Immediate | 2024 | Coal | CC | 100 | Fossil-Steam | MRO | Off-Peak | 2061.505 | 134.3 | 1 | 1 | 0250-Pulverizer feeders | D1-Forced - Immediate | 100-Fossil-Steam
0250 | Pulverizer feeders | Boiler | Boiler Fuel Supply from Bunkers to Boiler | D1 | Forced - Immediate | 2024 | Coal | CC | 100 | Fossil-Steam | SERC | Off-Peak | 2850.1 | 66 | 1 | 1 | 0250-Pulverizer feeders | D1-Forced - Immediate | 100-Fossil-Steam
0250 | Pulverizer feeders | Boiler | Boiler Fuel Supply from Bunkers to Boiler | D1 | Forced - Immediate | 2024 | Coal | CC | 100 | Fossil-Steam | RFC | Off-Peak | 574.75 | 95 | 1 | 1 | 0250-Pulverizer feeders | D1-Forced - Immediate | 100-Fossil-Steam
0250 | Pulverizer feeders | Boiler | Boiler Fuel Supply from Bunkers to Boiler | D1 | Forced - Immediate | 2024 | Coal | CC | 100 | Fossil-Steam | RFC | Off-Peak | 1487.71 | 74.2 | 1 | 1 | 0250-Pulverizer feeders | D1-Forced - Immediate | 100-Fossil-Steam
0250 | Pulverizer feeders | Boiler | Boiler Fuel Supply from Bunkers to Boiler | D1 | Forced - Immediate | 2024 | Coal | CC | 100 | Fossil-Steam | RFC | Off-Peak | 2447.9483 | 178.9 | 1 | 1 | 0250-Pulverizer feeders | D1-Forced - Immediate | 100-Fossil-Steam
0250 | Pulverizer feeders | Boiler | Boiler Fuel Supply from Bunkers to Boiler | D1 | Forced - Immediate | 2024 | Coal | CC | 100 | Fossil-Steam | SERC | Off-Peak | 5211.9998 | 240 | 1 | 1 | 0250-Pulverizer feeders | D1-Forced - Immediate | 100-Fossil-Steam
0250 | Pulverizer feeders | Boiler | Boiler Fuel Supply from Bunkers to Boiler | D1 | Forced - Immediate | 2024 | Coal | CC | 100 | Fossil-Steam | RFC | Off-Peak | 630 | 350 | 1 | 1 | 0250-Pulverizer feeders | D1-Forced - Immediate | 100-Fossil-Steam
0250 | Pulverizer feeders | Boiler | Boiler Fuel Supply from Bunkers to Boiler | D1 | Forced - Immediate | 2024 | Coal | CC | 100 | Fossil-Steam | SERC | Off-Peak | 2050 | 164 | 1 | 1 | 0250-Pulverizer feeders | D1-Forced - Immediate | 100-Fossil-Steam
0250 | Pulverizer feeders | Boiler | Boiler Fuel Supply from Bunkers to Boiler | D1 | Forced - Immediate | 2024 | Coal | CC | 100 | Fossil-Steam | WECC | Off-Peak | 3137.25 | 141 | 1 | 1 | 0250-Pulverizer feeders | D1-Forced - Immediate | 100-Fossil-Steam
0250 | Pulverizer feeders | Boiler | Boiler Fuel Supply from Bunkers to Boiler | D1 | Forced - Immediate | 2024 | Coal | CC | 100 | Fossil-Steam | MRO | Summer | 16.8133 | 25.22 | 1 | 1 | 0250-Pulverizer feeders | D1-Forced - Immediate | 100-Fossil-Steam
0250 | Pulverizer feeders | Boiler | Boiler Fuel Supply from Bunkers to Boiler | D1 | Forced - Immediate | 2024 | Coal | CC | 100 | Fossil-Steam | RFC | Off-Peak | 641.6666 | 100 | 1 | 1 | 0250-Pulverizer feeders | D1-Forced - Immediate | 100-Fossil-Steam
0250 | Pulverizer feeders | Boiler | Boiler Fuel Supply from Bunkers to Boiler | D1 | Forced - Immediate | 2024 | Coal | CC | 100 | Fossil-Steam | RFC | Off-Peak | 2976.9999 | 156 | 1 | 1 | 0250-Pulverizer feeders | D1-Forced - Immediate | 100-Fossil-Steam
0250 | Pulverizer feeders | Boiler | Boiler Fuel Supply from Bunkers to Boiler | D1 | Forced - Immediate | 2024 | Coal | CC | 100 | Fossil-Steam | MRO | Off-Peak | 3333 | 110 | 1 | 1 | 0250-Pulverizer feeders | D1-Forced - Immediate | 100-Fossil-Steam
0250 | Pulverizer feeders | Boiler | Boiler Fuel Supply from Bunkers to Boiler | D1 | Forced - Immediate | 2024 | Coal | CC | 100 | Fossil-Steam | SERC | Summer | 23.5166 | 83 | 1 | 1 | 0250-Pulverizer feeders | D1-Forced - Immediate | 100-Fossil-Steam
0250 | Pulverizer feeders | Boiler | Boiler Fuel Supply from Bunkers to Boiler | D1 | Forced - Immediate | 2024 | Coal | CC | 100 | Fossil-Steam | MRO | Off-Peak | 665.8664 | 454 | 1 | 1 | 0250-Pulverizer feeders | D1-Forced - Immediate | 100-Fossil-Steam
0250 | Pulverizer feeders | Boiler | Boiler Fuel Supply from Bunkers to Boiler | D1 | Forced - Immediate | 2024 | Coal | CC | 100 | Fossil-Steam | SERC | Off-Peak | 5508.91 | 164.2 | 1 | 1 | 0250-Pulverizer feeders | D1-Forced - Immediate | 100-Fossil-Steam
0250 | Pulverizer feeders | Boiler | Boiler Fuel Supply from Bunkers to Boiler | D1 | Forced - Immediate | 2024 | Coal | CC | 100 | Fossil-Steam | RFC | Off-Peak | 3415.2499 | 285 | 1 | 1 | 0250-Pulverizer feeders | D1-Forced - Immediate | 100-Fossil-Steam
0250 | Pulverizer feeders | Boiler | Boiler Fuel Supply from Bunkers to Boiler | D1 | Forced - Immediate | 2024 | Coal | CC | 100 | Fossil-Steam | RFC | Summer | 59.625 | 397.5 | 1 | 1 | 0250-Pulverizer feeders | D1-Forced - Immediate | 100-Fossil-Steam
0250 | Pulverizer feeders | Boiler | Boiler Fuel Supply from Bunkers to Boiler | D1 | Forced - Immediate | 2024 | Coal | CC | 100 | Fossil-Steam | TRE | Off-Peak | 695.6 | 188 | 1 | 1 | 0250-Pulverizer feeders | D1-Forced - Immediate | 100-Fossil-Steam
0250 | Pulverizer feeders | Boiler | Boiler Fuel Supply from Bunkers to Boiler | D1 | Forced - Immediate | 2024 | Coal | CC | 100 | Fossil-Steam | MRO | Off-Peak | 6096 | 127 | 1 | 1 | 0250-Pulverizer feeders | D1-Forced - Immediate | 100-Fossil-Steam
0250 | Pulverizer feeders | Boiler | Boiler Fuel Supply from Bunkers to Boiler | D1 | Forced - Immediate | 2024 | Coal | CC | 100 | Fossil-Steam | SERC | Summer | 2.1166 | 127 | 1 | 1 | 0250-Pulverizer feeders | D1-Forced - Immediate | 100-Fossil-Steam
0250 | Pulverizer feeders | Boiler | Boiler Fuel Supply from Bunkers to Boiler | D1 | Forced - Immediate | 2024 | Coal | CC | 100 | Fossil-Steam | MRO | Summer | 64.5 | 129 | 1 | 1 | 0250-Pulverizer feeders | D1-Forced - Immediate | 100-Fossil-Steam
0250 | Pulverizer feeders | Boiler | Boiler Fuel Supply from Bunkers to Boiler | D1 | Forced - Immediate | 2024 | Coal | CC | 100 | Fossil-Steam | RFC | Off-Peak | 810 | 135 | 1 | 1 | 0250-Pulverizer feeders | D1-Forced - Immediate | 100-Fossil-Steam
0250 | Pulverizer feeders | Boiler | Boiler Fuel Supply from Bunkers to Boiler | D1 | Forced - Immediate | 2024 | Coal | CC | 100 | Fossil-Steam | TRE | Off-Peak | 6173 | 60 | 1 | 1 | 0250-Pulverizer feeders | D1-Forced - Immediate | 100-Fossil-Steam
0250 | Pulverizer feeders | Boiler | Boiler Fuel Supply from Bunkers to Boiler | D1 | Forced - Immediate | 2024 | Coal | CC | 100 | Fossil-Steam | RFC | Summer | 8.25 | 33 | 1 | 1 | 0250-Pulverizer feeders | D1-Forced - Immediate | 100-Fossil-Steam
0250 | Pulverizer feeders | Boiler | Boiler Fuel Supply from Bunkers to Boiler | D1 | Forced - Immediate | 2024 | Coal | CC | 100 | Fossil-Steam | RFC | Summer | 65.817 | 18.54 | 1 | 1 | 0250-Pulverizer feeders | D1-Forced - Immediate | 100-Fossil-Steam
0250 | Pulverizer feeders | Boiler | Boiler Fuel Supply from Bunkers to Boiler | D1 | Forced - Immediate | 2024 | Coal | CC | 100 | Fossil-Steam | RFC | Off-Peak | 813.8333 | 95 | 1 | 1 | 0250-Pulverizer feeders | D1-Forced - Immediate | 100-Fossil-Steam
0250 | Pulverizer feeders | Boiler | Boiler Fuel Supply from Bunkers to Boiler | D1 | Forced - Immediate | 2024 | Coal | CC | 100 | Fossil-Steam | SERC | Summer | 0.93332 | 28 | 1 | 1 | 0250-Pulverizer feeders | D1-Forced - Immediate | 100-Fossil-Steam
0250 | Pulverizer feeders | Boiler | Boiler Fuel Supply from Bunkers to Boiler | D1 | Forced - Immediate | 2024 | Coal | CC | 100 | Fossil-Steam | RFC | Summer | 8.75 | 25 | 1 | 1 | 0250-Pulverizer feeders | D1-Forced - Immediate | 100-Fossil-Steam
0250 | Pulverizer feeders | Boiler | Boiler Fuel Supply from Bunkers to Boiler | D1 | Forced - Immediate | 2024 | Coal | CC | 100 | Fossil-Steam | RFC | Summer | 74.25 | 33 | 1 | 1 | 0250-Pulverizer feeders | D1-Forced - Immediate | 100-Fossil-Steam
0250 | Pulverizer feeders | Boiler | Boiler Fuel Supply from Bunkers to Boiler | D1 | Forced - Immediate | 2024 | Coal | CC | 100 | Fossil-Steam | SERC | Off-Peak | 823.0833 | 83 | 1 | 1 | 0250-Pulverizer feeders | D1-Forced - Immediate | 100-Fossil-Steam
0250 | Pulverizer feeders | Boiler | Boiler Fuel Supply from Bunkers to Boiler | D1 | Forced - Immediate | 2024 | Coal | CC | 100 | Fossil-Steam | RFC | Summer | 1.799 | 17.99 | 1 | 1 | 0250-Pulverizer feeders | D1-Forced - Immediate | 100-Fossil-Steam
0250 | Pulverizer feeders | Boiler | Boiler Fuel Supply from Bunkers to Boiler | D1 | Forced - Immediate | 2024 | Coal | CC | 100 | Fossil-Steam | MRO | Summer | 16.071 | 29.22 | 1 | 1 | 0250-Pulverizer feeders | D1-Forced - Immediate | 100-Fossil-Steam
0250 | Pulverizer feeders | Boiler | Boiler Fuel Supply from Bunkers to Boiler | D1 | Forced - Immediate | 2024 | Coal | CC | 100 | Fossil-Steam | RFC | Summer | 76 | 60 | 1 | 1 | 0250-Pulverizer feeders | D1-Forced - Immediate | 100-Fossil-Steam
0250 | Pulverizer feeders | Boiler | Boiler Fuel Supply from Bunkers to Boiler | D1 | Forced - Immediate | 2024 | Coal | CC | 100 | Fossil-Steam | TRE | Off-Peak | 943.9165 | 235 | 1 | 1 | 0250-Pulverizer feeders | D1-Forced - Immediate | 100-Fossil-Steam
0250 | Pulverizer feeders | Boiler | Boiler Fuel Supply from Bunkers to Boiler | D1 | Forced - Immediate | 2024 | Coal | CC | 100 | Fossil-Steam | MRO | Summer | 2.0833 | 25 | 1 | 1 | 0250-Pulverizer feeders | D1-Forced - Immediate | 100-Fossil-Steam
0250 | Pulverizer feeders | Boiler | Boiler Fuel Supply from Bunkers to Boiler | D1 | Forced - Immediate | 2024 | Coal | CC | 100 | Fossil-Steam | SERC | Summer | 20.8 | 26 | 1 | 1 | 0250-Pulverizer feeders | D1-Forced - Immediate | 100-Fossil-Steam
0250 | Pulverizer feeders | Boiler | Boiler Fuel Supply from Bunkers to Boiler | D1 | Forced - Immediate | 2024 | Coal | CC | 100 | Fossil-Steam | MRO | Summer | 84.55 | 89 | 1 | 1 | 0250-Pulverizer feeders | D1-Forced - Immediate | 100-Fossil-Steam
0250 | Pulverizer feeders | Boiler | Boiler Fuel Supply from Bunkers to Boiler | D1 | Forced - Immediate | 2024 | Coal | CC | 100 | Fossil-Steam | RFC | Off-Peak | 1033.3333 | 100 | 1 | 1 | 0250-Pulverizer feeders | D1-Forced - Immediate | 100-Fossil-Steam
0250 | Pulverizer feeders | Boiler | Boiler Fuel Supply from Bunkers to Boiler | D1 | Forced - Immediate | 2024 | Coal | CC | 100 | Fossil-Steam | MRO | Summer | 8.593 | 13.22 | 1 | 1 | 0250-Pulverizer feeders | D1-Forced - Immediate | 100-Fossil-Steam
0250 | Pulverizer feeders | Boiler | Boiler Fuel Supply from Bunkers to Boiler | D1 | Forced - Immediate | 2024 | Coal | CC | 100 | Fossil-Steam | RFC | Summer | 22 | 60 | 1 | 1 | 0250-Pulverizer feeders | D1-Forced - Immediate | 100-Fossil-Steam
0250 | Pulverizer feeders | Boiler | Boiler Fuel Supply from Bunkers to Boiler | D1 | Forced - Immediate | 2024 | Coal | CC | 100 | Fossil-Steam | SERC | Summer | 103.9999 | 240 | 1 | 1 | 0250-Pulverizer feeders | D1-Forced - Immediate | 100-Fossil-Steam
0250 | Pulverizer feeders | Boiler | Boiler Fuel Supply from Bunkers to Boiler | D1 | Forced - Immediate | 2024 | Coal | CC | 100 | Fossil-Steam | TRE | Off-Peak | 1061.1 | 262 | 1 | 1 | 0250-Pulverizer feeders | D1-Forced - Immediate | 100-Fossil-Steam
0250 | Pulverizer feeders | Boiler | Boiler Fuel Supply from Bunkers to Boiler | D1 | Forced - Immediate | 2024 | Coal | CC | 100 | Fossil-Steam | MRO | Summer | 20.5963 | 25.22 | 1 | 1 | 0250-Pulverizer feeders | D1-Forced - Immediate | 100-Fossil-Steam
0250 | Pulverizer feeders | Boiler | Boiler Fuel Supply from Bunkers to Boiler | D1 | Forced - Immediate | 2024 | Coal | CC | 100 | Fossil-Steam | RFC | Summer | 25.545 | 13.1 | 1 | 1 | 0250-Pulverizer feeders | D1-Forced - Immediate | 100-Fossil-Steam
0250 | Pulverizer feeders | Boiler | Boiler Fuel Supply from Bunkers to Boiler | D1 | Forced - Immediate | 2024 | Coal | CC | 100 | Fossil-Steam | TRE | Summer | 107.7666 | 122 | 1 | 1 | 0250-Pulverizer feeders | D1-Forced - Immediate | 100-Fossil-Steam
0250 | Pulverizer feeders | Boiler | Boiler Fuel Supply from Bunkers to Boiler | D1 | Forced - Immediate | 2024 | Coal | CC | 100 | Fossil-Steam | RFC | Off-Peak | 1072 | 60 | 1 | 1 | 0250-Pulverizer feeders | D1-Forced - Immediate | 100-Fossil-Steam
0250 | Pulverizer feeders | Boiler | Boiler Fuel Supply from Bunkers to Boiler | D1 | Forced - Immediate | 2024 | Coal | CC | 100 | Fossil-Steam | SERC | Summer | 21.1666 | 127 | 1 | 1 | 0250-Pulverizer feeders | D1-Forced - Immediate | 100-Fossil-Steam
0250 | Pulverizer feeders | Boiler | Boiler Fuel Supply from Bunkers to Boiler | D1 | Forced - Immediate | 2024 | Coal | CC | 100 | Fossil-Steam | MRO | Summer | 27.297 | 20.22 | 1 | 1 | 0250-Pulverizer feeders | D1-Forced - Immediate | 100-Fossil-Steam
0250 | Pulverizer feeders | Boiler | Boiler Fuel Supply from Bunkers to Boiler | D1 | Forced - Immediate | 2024 | Coal | CC | 100 | Fossil-Steam | SERC | Summer | 108.3166 | 97 | 1 | 1 | 0250-Pulverizer feeders | D1-Forced - Immediate | 100-Fossil-Steam
0250 | Pulverizer feeders | Boiler | Boiler Fuel Supply from Bunkers to Boiler | D1 | Forced - Immediate | 2024 | Coal | CC | 100 | Fossil-Steam | MRO | Off-Peak | 1277.8331 | 374 | 1 | 1 | 0250-Pulverizer feeders | D1-Forced - Immediate | 100-Fossil-Steam
0250 | Pulverizer feeders | Boiler | Boiler Fuel Supply from Bunkers to Boiler | D1 | Forced - Immediate | 2024 | Coal | CC | 100 | Fossil-Steam | RFC | Summer | 23.3333 | 100 | 1 | 1 | 0250-Pulverizer feeders | D1-Forced - Immediate | 100-Fossil-Steam
0250 | Pulverizer feeders | Boiler | Boiler Fuel Supply from Bunkers to Boiler | D1 | Forced - Immediate | 2024 | Coal | CC | 100 | Fossil-Steam | SERC | Summer | 27.6666 | 83 | 1 | 1 | 0250-Pulverizer feeders | D1-Forced - Immediate | 100-Fossil-Steam
0250 | Pulverizer feeders | Boiler | Boiler Fuel Supply from Bunkers to Boiler | D1 | Forced - Immediate | 2024 | Coal | CC | 100 | Fossil-Steam | RFC | Summer | 119.7035 | 104.09 | 1 | 1 | 0250-Pulverizer feeders | D1-Forced - Immediate | 100-Fossil-Steam
0250 | Pulverizer feeders | Boiler | Boiler Fuel Supply from Bunkers to Boiler | D1 | Forced - Immediate | 2024 | Coal | CC | 100 | Fossil-Steam | RFC | Off-Peak | 1397.4333 | 74.2 | 1 | 1 | 0250-Pulverizer feeders | D1-Forced - Immediate | 100-Fossil-Steam
0250 | Pulverizer feeders | Boiler | Boiler Fuel Supply from Bunkers to Boiler | D1 | Forced - Immediate | 2024 | Coal | CC | 100 | Fossil-Steam | SERC | Summer | 24.6 | 82 | 2 | 2 | 0250-Pulverizer feeders | D1-Forced - Immediate | 100-Fossil-Steam
0250 | Pulverizer feeders | Boiler | Boiler Fuel Supply from Bunkers to Boiler | D1 | Forced - Immediate | 2024 | Coal | CC | 100 | Fossil-Steam | MRO | Summer | 42.462 | 20.22 | 1 | 1 | 0250-Pulverizer feeders | D1-Forced - Immediate | 100-Fossil-Steam
0250 | Pulverizer feeders | Boiler | Boiler Fuel Supply from Bunkers to Boiler | D1 | Forced - Immediate | 2024 | Coal | CC | 100 | Fossil-Steam | SERC | Summer | 131.4166 | 83 | 1 | 1 | 0250-Pulverizer feeders | D1-Forced - Immediate | 100-Fossil-Steam
0250 | Pulverizer feeders | Boiler | Boiler Fuel Supply from Bunkers to Boiler | D1 | Forced - Immediate | 2024 | Coal | CC | 100 | Fossil-Steam | SERC | Off-Peak | 1547.0833 | 23.5 | 1 | 1 | 0250-Pulverizer feeders | D1-Forced - Immediate | 100-Fossil-Steam
0250 | Pulverizer feeders | Boiler | Boiler Fuel Supply from Bunkers to Boiler | D1 | Forced - Immediate | 2024 | Coal | CC | 100 | Fossil-Steam | MRO | Summer | 25.6403 | 25.22 | 1 | 1 | 0250-Pulverizer feeders | D1-Forced - Immediate | 100-Fossil-Steam
0250 | Pulverizer feeders | Boiler | Boiler Fuel Supply from Bunkers to Boiler | D1 | Forced - Immediate | 2024 | Coal | CC | 100 | Fossil-Steam | MRO | Summer | 59.5 | 42 | 1 | 1 | 0250-Pulverizer feeders | D1-Forced - Immediate | 100-Fossil-Steam
0250 | Pulverizer feeders | Boiler | Boiler Fuel Supply from Bunkers to Boiler | D1 | Forced - Immediate | 2024 | Coal | CC | 100 | Fossil-Steam | SERC | Summer | 133.4666 | 154 | 1 | 1 | 0250-Pulverizer feeders | D1-Forced - Immediate | 100-Fossil-Steam
0250 | Pulverizer feeders | Boiler | Boiler Fuel Supply from Bunkers to Boiler | D1 | Forced - Immediate | 2024 | Coal | CC | 100 | Fossil-Steam | TRE | Off-Peak | 1573.75 | 75 | 1 | 1 | 0250-Pulverizer feeders | D1-Forced - Immediate | 100-Fossil-Steam
0250 | Pulverizer feeders | Boiler | Boiler Fuel Supply from Bunkers to Boiler | D1 | Forced - Immediate | 2024 | Coal | CC | 100 | Fossil-Steam | MRO | Summer | 27 | 54 | 1 | 1 | 0250-Pulverizer feeders | D1-Forced - Immediate | 100-Fossil-Steam
0250 | Pulverizer feeders | Boiler | Boiler Fuel Supply from Bunkers to Boiler | D1 | Forced - Immediate | 2024 | Coal | CC | 100 | Fossil-Steam | WECC | Summer | 73.45 | 113 | 1 | 1 | 0250-Pulverizer feeders | D1-Forced - Immediate | 100-Fossil-Steam
0250 | Pulverizer feeders | Boiler | Boiler Fuel Supply from Bunkers to Boiler | D1 | Forced - Immediate | 2024 | Coal | CC | 100 | Fossil-Steam | MRO | Summer | 140.8333 | 169 | 1 | 1 | 0250-Pulverizer feeders | D1-Forced - Immediate | 100-Fossil-Steam
0250 | Pulverizer feeders | Boiler | Boiler Fuel Supply from Bunkers to Boiler | D1 | Forced - Immediate | 2024 | Coal | CC | 100 | Fossil-Steam | MRO | Off-Peak | 1821.1666 | 49 | 1 | 1 | 0250-Pulverizer feeders | D1-Forced - Immediate | 100-Fossil-Steam
0250 | Pulverizer feeders | Boiler | Boiler Fuel Supply from Bunkers to Boiler | D1 | Forced - Immediate | 2024 | Coal | CC | 100 | Fossil-Steam | SERC | Summer | 55.65 | 159 | 1 | 1 | 0250-Pulverizer feeders | D1-Forced - Immediate | 100-Fossil-Steam
0250 | Pulverizer feeders | Boiler | Boiler Fuel Supply from Bunkers to Boiler | D1 | Forced - Immediate | 2024 | Coal | CC | 100 | Fossil-Steam | TRE | Summer | 81.3331 | 305 | 1 | 1 | 0250-Pulverizer feeders | D1-Forced - Immediate | 100-Fossil-Steam
0250 | Pulverizer feeders | Boiler | Boiler Fuel Supply from Bunkers to Boiler | D1 | Forced - Immediate | 2024 | Coal | CC | 100 | Fossil-Steam | SERC | Summer | 172.9833 | 97 | 1 | 1 | 0250-Pulverizer feeders | D1-Forced - Immediate | 100-Fossil-Steam
0250 | Pulverizer feeders | Boiler | Boiler Fuel Supply from Bunkers to Boiler | D1 | Forced - Immediate | 2024 | Coal | CC | 100 | Fossil-Steam | RFC | Off-Peak | 1919.13 | 90.1 | 1 | 1 | 0250-Pulverizer feeders | D1-Forced - Immediate | 100-Fossil-Steam
0250 | Pulverizer feeders | Boiler | Boiler Fuel Supply from Bunkers to Boiler | D1 | Forced - Immediate | 2024 | Coal | CC | 100 | Fossil-Steam | MRO | Summer | 55.8999 | 78 | 1 | 1 | 0250-Pulverizer feeders | D1-Forced - Immediate | 100-Fossil-Steam
0250 | Pulverizer feeders | Boiler | Boiler Fuel Supply from Bunkers to Boiler | D1 | Forced - Immediate | 2024 | Coal | CC | 100 | Fossil-Steam | SERC | Summer | 98 | 98 | 1 | 1 | 0250-Pulverizer feeders | D1-Forced - Immediate | 100-Fossil-Steam
0250 | Pulverizer feeders | Boiler | Boiler Fuel Supply from Bunkers to Boiler | D1 | Forced - Immediate | 2024 | Coal | CC | 100 | Fossil-Steam | SERC | Summer | 191.01 | 63.67 | 1 | 1 | 0250-Pulverizer feeders | D1-Forced - Immediate | 100-Fossil-Steam
0250 | Pulverizer feeders | Boiler | Boiler Fuel Supply from Bunkers to Boiler | D1 | Forced - Immediate | 2024 | Coal | CC | 100 | Fossil-Steam | SERC | Off-Peak | 2181.15 | 166.5 | 1 | 1 | 0250-Pulverizer feeders | D1-Forced - Immediate | 100-Fossil-Steam
0250 | Pulverizer feeders | Boiler | Boiler Fuel Supply from Bunkers to Boiler | D1 | Forced - Immediate | 2024 | Coal | CC | 100 | Fossil-Steam | TRE | Summer | 76 | 57 | 1 | 1 | 0250-Pulverizer feeders | D1-Forced - Immediate | 100-Fossil-Steam
0250 | Pulverizer feeders | Boiler | Boiler Fuel Supply from Bunkers to Boiler | D1 | Forced - Immediate | 2024 | Coal | CC | 100 | Fossil-Steam | RFC | Summer | 101 | 60 | 1 | 1 | 0250-Pulverizer feeders | D1-Forced - Immediate | 100-Fossil-Steam
0250 | Pulverizer feeders | Boiler | Boiler Fuel Supply from Bunkers to Boiler | D1 | Forced - Immediate | 2024 | Coal | CC | 100 | Fossil-Steam | WECC | Summer | 256.6666 | 100 | 1 | 1 | 0250-Pulverizer feeders | D1-Forced - Immediate | 100-Fossil-Steam
0250 | Pulverizer feeders | Boiler | Boiler Fuel Supply from Bunkers to Boiler | D1 | Forced - Immediate | 2024 | Coal | CC | 100 | Fossil-Steam | RFC | Off-Peak | 2593.6166 | 60.2 | 1 | 1 | 0250-Pulverizer feeders | D1-Forced - Immediate | 100-Fossil-Steam
0250 | Pulverizer feeders | Boiler | Boiler Fuel Supply from Bunkers to Boiler | D1 | Forced - Immediate | 2024 | Coal | CC | 100 | Fossil-Steam | SERC | Summer | 76.0833 | 83 | 1 | 1 | 0250-Pulverizer feeders | D1-Forced - Immediate | 100-Fossil-Steam
0250 | Pulverizer feeders | Boiler | Boiler Fuel Supply from Bunkers to Boiler | D1 | Forced - Immediate | 2024 | Coal | CC | 100 | Fossil-Steam | WECC | Summer | 105.4666 | 113 | 1 | 1 | 0250-Pulverizer feeders | D1-Forced - Immediate | 100-Fossil-Steam
0250 | Pulverizer feeders | Boiler | Boiler Fuel Supply from Bunkers to Boiler | D1 | Forced - Immediate | 2024 | Coal | CC | 100 | Fossil-Steam | SERC | Summer | 270.9332 | 128 | 1 | 1 | 0250-Pulverizer feeders | D1-Forced - Immediate | 100-Fossil-Steam
0250 | Pulverizer feeders | Boiler | Boiler Fuel Supply from Bunkers to Boiler | D1 | Forced - Immediate | 2024 | Coal | CC | 100 | Fossil-Steam | WECC | Off-Peak | 2685.6333 | 113 | 1 | 1 | 0250-Pulverizer feeders | D1-Forced - Immediate | 100-Fossil-Steam
0250 | Pulverizer feeders | Boiler | Boiler Fuel Supply from Bunkers to Boiler | D1 | Forced - Immediate | 2024 | Coal | CC | 100 | Fossil-Steam | MRO | Summer | 118.534 | 25.22 | 1 | 1 | 0250-Pulverizer feeders | D1-Forced - Immediate | 100-Fossil-Steam
0250 | Pulverizer feeders | Boiler | Boiler Fuel Supply from Bunkers to Boiler | D1 | Forced - Immediate | 2024 | Coal | CC | 100 | Fossil-Steam | RFC | Summer | 125 | 100 | 1 | 1 | 0250-Pulverizer feeders | D1-Forced - Immediate | 100-Fossil-Steam
0250 | Pulverizer feeders | Boiler | Boiler Fuel Supply from Bunkers to Boiler | D1 | Forced - Immediate | 2024 | Coal | CC | 100 | Fossil-Steam | MRO | Summer | 279.1583 | 120.5 | 1 | 1 | 0250-Pulverizer feeders | D1-Forced - Immediate | 100-Fossil-Steam
0250 | Pulverizer feeders | Boiler | Boiler Fuel Supply from Bunkers to Boiler | D1 | Forced - Immediate | 2024 | Coal | CC | 100 | Fossil-Steam | TRE | Off-Peak | 2866.5 | 70 | 1 | 1 | 0250-Pulverizer feeders | D1-Forced - Immediate | 100-Fossil-Steam
0250 | Pulverizer feeders | Boiler | Boiler Fuel Supply from Bunkers to Boiler | D1 | Forced - Immediate | 2024 | Coal | CC | 100 | Fossil-Steam | TRE | Summer | 122.9167 | 25 | 1 | 1 | 0250-Pulverizer feeders | D1-Forced - Immediate | 100-Fossil-Steam
0250 | Pulverizer feeders | Boiler | Boiler Fuel Supply from Bunkers to Boiler | D1 | Forced - Immediate | 2024 | Coal | CC | 100 | Fossil-Steam | SERC | Summer | 149.1667 | 50 | 1 | 1 | 0250-Pulverizer feeders | D1-Forced - Immediate | 100-Fossil-Steam
0250 | Pulverizer feeders | Boiler | Boiler Fuel Supply from Bunkers to Boiler | D1 | Forced - Immediate | 2024 | Coal | CC | 100 | Fossil-Steam | SERC | Summer | 300.3 | 77 | 1 | 1 | 0250-Pulverizer feeders | D1-Forced - Immediate | 100-Fossil-Steam
0250 | Pulverizer feeders | Boiler | Boiler Fuel Supply from Bunkers to Boiler | D1 | Forced - Immediate | 2024 | Coal | CC | 100 | Fossil-Steam | TRE | Off-Peak | 5200 | 104 | 1 | 1 | 0250-Pulverizer feeders | D1-Forced - Immediate | 100-Fossil-Steam
0250 | Pulverizer feeders | Boiler | Boiler Fuel Supply from Bunkers to Boiler | D1 | Forced - Immediate | 2024 | Coal | CC | 100 | Fossil-Steam | WECC | Summer | 137.6666 | 140 | 1 | 1 | 0250-Pulverizer feeders | D1-Forced - Immediate | 100-Fossil-Steam
0250 | Pulverizer feeders | Boiler | Boiler Fuel Supply from Bunkers to Boiler | D1 | Forced - Immediate | 2024 | Coal | CC | 100 | Fossil-Steam | SERC | Summer | 187.9999 | 240 | 1 | 1 | 0250-Pulverizer feeders | D1-Forced - Immediate | 100-Fossil-Steam
0250 | Pulverizer feeders | Boiler | Boiler Fuel Supply from Bunkers to Boiler | D1 | Forced - Immediate | 2024 | Coal | CC | 100 | Fossil-Steam | RFC | Summer | 321.3433 | 129.4 | 1 | 1 | 0250-Pulverizer feeders | D1-Forced - Immediate | 100-Fossil-Steam
0250 | Pulverizer feeders | Boiler | Boiler Fuel Supply from Bunkers to Boiler | D1 | Forced - Immediate | 2024 | Coal | CC | 100 | Fossil-Steam | MRO | Off-Peak | 5739.3 | 455.5 | 1 | 1 | 0250-Pulverizer feeders | D1-Forced - Immediate | 100-Fossil-Steam
0250 | Pulverizer feeders | Boiler | Boiler Fuel Supply from Bunkers to Boiler | D1 | Forced - Immediate | 2024 | Coal | CC | 100 | Fossil-Steam | MRO | Summer | 162.4966 | 118.9 | 1 | 1 | 0250-Pulverizer feeders | D1-Forced - Immediate | 100-Fossil-Steam
0250 | Pulverizer feeders | Boiler | Boiler Fuel Supply from Bunkers to Boiler | D1 | Forced - Immediate | 2024 | Coal | CC | 100 | Fossil-Steam | SERC | Summer | 205 | 102.5 | 1 | 1 | 0250-Pulverizer feeders | D1-Forced - Immediate | 100-Fossil-Steam
0250 | Pulverizer feeders | Boiler | Boiler Fuel Supply from Bunkers to Boiler | D1 | Forced - Immediate | 2024 | Coal | CC | 100 | Fossil-Steam | MRO | Summer | 383.3333 | 250 | 1 | 1 | 0250-Pulverizer feeders | D1-Forced - Immediate | 100-Fossil-Steam
0250 | Pulverizer feeders | Boiler | Boiler Fuel Supply from Bunkers to Boiler | D1 | Forced - Immediate | 2024 | Coal | CC | 100 | Fossil-Steam | WECC | Off-Peak | 7200 | 10 | 1 | 1 | 0250-Pulverizer feeders | D1-Forced - Immediate | 100-Fossil-Steam
0250 | Pulverizer feeders | Boiler | Boiler Fuel Supply from Bunkers to Boiler | D1 | Forced - Immediate | 2024 | Coal | CC | 100 | Fossil-Steam | SERC | Summer | 200.725 | 55.5 | 1 | 1 | 0250-Pulverizer feeders | D1-Forced - Immediate | 100-Fossil-Steam
0250 | Pulverizer feeders | Boiler | Boiler Fuel Supply from Bunkers to Boiler | D1 | Forced - Immediate | 2024 | Coal | CC | 100 | Fossil-Steam | MRO | Summer | 285.4 | 142.7 | 1 | 1 | 0250-Pulverizer feeders | D1-Forced - Immediate | 100-Fossil-Steam
0250 | Pulverizer feeders | Boiler | Boiler Fuel Supply from Bunkers to Boiler | D1 | Forced - Immediate | 2024 | Coal | CC | 100 | Fossil-Steam | TRE | Summer | 386.8999 | 219 | 1 | 1 | 0250-Pulverizer feeders | D1-Forced - Immediate | 100-Fossil-Steam
0250 | Pulverizer feeders | Boiler | Boiler Fuel Supply from Bunkers to Boiler | D1 | Forced - Immediate | 2024 | Coal | CC | 100 | Fossil-Steam | SERC | Off-Peak | 15981.1665 | 253 | 1 | 1 | 0250-Pulverizer feeders | D1-Forced - Immediate | 100-Fossil-Steam
0250 | Pulverizer feeders | Boiler | Boiler Fuel Supply from Bunkers to Boiler | D1 | Forced - Immediate | 2024 | Coal | CC | 100 | Fossil-Steam | MRO | Summer | 203.2 | 24 | 1 | 1 | 0250-Pulverizer feeders | D1-Forced - Immediate | 100-Fossil-Steam
0250 | Pulverizer feeders | Boiler | Boiler Fuel Supply from Bunkers to Boiler | D1 | Forced - Immediate | 2024 | Coal | CC | 100 | Fossil-Steam | RFC | Summer | 286.5 | 90 | 1 | 1 | 0250-Pulverizer feeders | D1-Forced - Immediate | 100-Fossil-Steam
0250 | Pulverizer feeders | Boiler | Boiler Fuel Supply from Bunkers to Boiler | D1 | Forced - Immediate | 2024 | Coal | CC | 100 | Fossil-Steam | TRE | Summer | 438.3166 | 221 | 1 | 1 | 0250-Pulverizer feeders | D1-Forced - Immediate | 100-Fossil-Steam
0250 | Pulverizer feeders | Boiler | Boiler Fuel Supply from Bunkers to Boiler | D1 | Forced - Immediate | 2024 | Coal | CC | 100 | Fossil-Steam | SERC | Off-Peak | 16240 | 112 | 1 | 1 | 0250-Pulverizer feeders | D1-Forced - Immediate | 100-Fossil-Steam
0250 | Pulverizer feeders | Boiler | Boiler Fuel Supply from Bunkers to Boiler | D1 | Forced - Immediate | 2024 | Coal | CC | 100 | Fossil-Steam | WECC | Summer | 263.3333 | 79 | 1 | 1 | 0250-Pulverizer feeders | D1-Forced - Immediate | 100-Fossil-Steam
0250 | Pulverizer feeders | Boiler | Boiler Fuel Supply from Bunkers to Boiler | D1 | Forced - Immediate | 2024 | Coal | CC | 100 | Fossil-Steam | TRE | Summer | 306 | 180 | 1 | 1 | 0250-Pulverizer feeders | D1-Forced - Immediate | 100-Fossil-Steam
0250 | Pulverizer feeders | Boiler | Boiler Fuel Supply from Bunkers to Boiler | D1 | Forced - Immediate | 2024 | Coal | CC | 100 | Fossil-Steam | RFC | Summer | 450.5 | 106 | 1 | 1 | 0250-Pulverizer feeders | D1-Forced - Immediate | 100-Fossil-Steam
0250 | Pulverizer feeders | Boiler | Boiler Fuel Supply from Bunkers to Boiler | D1 | Forced - Immediate | 2024 | Coal | CC | 100 | Fossil-Steam | WECC | Summer | 5.3333 | 32 | 1 | 1 | 0250-Pulverizer feeders | D1-Forced - Immediate | 100-Fossil-Steam
0250 | Pulverizer feeders | Boiler | Boiler Fuel Supply from Bunkers to Boiler | D1 | Forced - Immediate | 2024 | Coal | CC | 100 | Fossil-Steam | TRE | Summer | 268.2499 | 111 | 1 | 1 | 0250-Pulverizer feeders | D1-Forced - Immediate | 100-Fossil-Steam
0250 | Pulverizer feeders | Boiler | Boiler Fuel Supply from Bunkers to Boiler | D1 | Forced - Immediate | 2024 | Coal | CC | 100 | Fossil-Steam | MRO | Summer | 371.3065 | 188.8 | 1 | 1 | 0250-Pulverizer feeders | D1-Forced - Immediate | 100-Fossil-Steam
0250 | Pulverizer feeders | Boiler | Boiler Fuel Supply from Bunkers to Boiler | D1 | Forced - Immediate | 2024 | Coal | CC | 100 | Fossil-Steam | TRE | Summer | 512.3333 | 145 | 1 | 1 | 0250-Pulverizer feeders | D1-Forced - Immediate | 100-Fossil-Steam
0250 | Pulverizer feeders | Boiler | Boiler Fuel Supply from Bunkers to Boiler | D1 | Forced - Immediate | 2024 | Coal | CC | 100 | Fossil-Steam | SERC | Summer | 8.4666 | 127 | 1 | 1 | 0250-Pulverizer feeders | D1-Forced - Immediate | 100-Fossil-Steam
0250 | Pulverizer feeders | Boiler | Boiler Fuel Supply from Bunkers to Boiler | D1 | Forced - Immediate | 2024 | Coal | CC | 100 | Fossil-Steam | SERC | Summer | 279.8166 | 103 | 1 | 1 | 0250-Pulverizer feeders | D1-Forced - Immediate | 100-Fossil-Steam
0250 | Pulverizer feeders | Boiler | Boiler Fuel Supply from Bunkers to Boiler | D1 | Forced - Immediate | 2024 | Coal | CC | 100 | Fossil-Steam | TRE | Summer | 434.4166 | 65 | 1 | 1 | 0250-Pulverizer feeders | D1-Forced - Immediate | 100-Fossil-Steam
0250 | Pulverizer feeders | Boiler | Boiler Fuel Supply from Bunkers to Boiler | D1 | Forced - Immediate | 2024 | Coal | CC | 100 | Fossil-Steam | RFC | Summer | 601.0198 | 340.2 | 1 | 1 | 0250-Pulverizer feeders | D1-Forced - Immediate | 100-Fossil-Steam
0250 | Pulverizer feeders | Boiler | Boiler Fuel Supply from Bunkers to Boiler | D1 | Forced - Immediate | 2024 | Coal | CC | 100 | Fossil-Steam | MRO | Summer | 13.817 | 20.22 | 1 | 1 | 0250-Pulverizer feeders | D1-Forced - Immediate | 100-Fossil-Steam
0250 | Pulverizer feeders | Boiler | Boiler Fuel Supply from Bunkers to Boiler | D1 | Forced - Immediate | 2024 | Coal | CC | 100 | Fossil-Steam | SERC | Summer | 288 | 240 | 1 | 1 | 0250-Pulverizer feeders | D1-Forced - Immediate | 100-Fossil-Steam
0250 | Pulverizer feeders | Boiler | Boiler Fuel Supply from Bunkers to Boiler | D1 | Forced - Immediate | 2024 | Coal | CC | 100 | Fossil-Steam | TRE | Summer | 481.4 | 116 | 1 | 1 | 0250-Pulverizer feeders | D1-Forced - Immediate | 100-Fossil-Steam
0250 | Pulverizer feeders | Boiler | Boiler Fuel Supply from Bunkers to Boiler | D1 | Forced - Immediate | 2024 | Coal | CC | 100 | Fossil-Steam | RFC | Summer | 727.6666 | 118 | 1 | 1 | 0250-Pulverizer feeders | D1-Forced - Immediate | 100-Fossil-Steam
0250 | Pulverizer feeders | Boiler | Boiler Fuel Supply from Bunkers to Boiler | D1 | Forced - Immediate | 2024 | Coal | CC | 100 | Fossil-Steam | RFC | Summer | 20 | 40 | 1 | 1 | 0250-Pulverizer feeders | D1-Forced - Immediate | 100-Fossil-Steam
0250 | Pulverizer feeders | Boiler | Boiler Fuel Supply from Bunkers to Boiler | D1 | Forced - Immediate | 2024 | Coal | CC | 100 | Fossil-Steam | TRE | Summer | 308.55 | 121 | 1 | 1 | 0250-Pulverizer feeders | D1-Forced - Immediate | 100-Fossil-Steam
0250 | Pulverizer feeders | Boiler | Boiler Fuel Supply from Bunkers to Boiler | D1 | Forced - Immediate | 2024 | Coal | CC | 100 | Fossil-Steam | MRO | Summer | 542.4066 | 78.8 | 1 | 1 | 0250-Pulverizer feeders | D1-Forced - Immediate | 100-Fossil-Steam
0250 | Pulverizer feeders | Boiler | Boiler Fuel Supply from Bunkers to Boiler | D1 | Forced - Immediate | 2024 | Coal | CC | 100 | Fossil-Steam | SERC | Summer | 864 | 48 | 1 | 1 | 0250-Pulverizer feeders | D1-Forced - Immediate | 100-Fossil-Steam
0250 | Pulverizer feeders | Boiler | Boiler Fuel Supply from Bunkers to Boiler | D1 | Forced - Immediate | 2024 | Coal | CC | 100 | Fossil-Steam | MRO | Summer | 22.1 | 78 | 1 | 1 | 0250-Pulverizer feeders | D1-Forced - Immediate | 100-Fossil-Steam
0250 | Pulverizer feeders | Boiler | Boiler Fuel Supply from Bunkers to Boiler | D1 | Forced - Immediate | 2024 | Coal | CC | 100 | Fossil-Steam | SERC | Summer | 312.4333 | 26 | 1 | 1 | 0250-Pulverizer feeders | D1-Forced - Immediate | 100-Fossil-Steam
0250 | Pulverizer feeders | Boiler | Boiler Fuel Supply from Bunkers to Boiler | D1 | Forced - Immediate | 2024 | Coal | CC | 100 | Fossil-Steam | RFC | Summer | 605.9898 | 472.2 | 1 | 1 | 0250-Pulverizer feeders | D1-Forced - Immediate | 100-Fossil-Steam
0250 | Pulverizer feeders | Boiler | Boiler Fuel Supply from Bunkers to Boiler | D1 | Forced - Immediate | 2024 | Coal | CC | 100 | Fossil-Steam | TRE | Summer | 951.8666 | 121 | 1 | 1 | 0250-Pulverizer feeders | D1-Forced - Immediate | 100-Fossil-Steam
0250 | Pulverizer feeders | Boiler | Boiler Fuel Supply from Bunkers to Boiler | D1 | Forced - Immediate | 2024 | Coal | CC | 100 | Fossil-Steam | WECC | Summer | 28.2666 | 53 | 1 | 1 | 0250-Pulverizer feeders | D1-Forced - Immediate | 100-Fossil-Steam
0250 | Pulverizer feeders | Boiler | Boiler Fuel Supply from Bunkers to Boiler | D1 | Forced - Immediate | 2024 | Coal | CC | 100 | Fossil-Steam | TRE | Summer | 315.2331 | 386 | 1 | 1 | 0250-Pulverizer feeders | D1-Forced - Immediate | 100-Fossil-Steam
0250 | Pulverizer feeders | Boiler | Boiler Fuel Supply from Bunkers to Boiler | D1 | Forced - Immediate | 2024 | Coal | CC | 100 | Fossil-Steam | SERC | Summer | 632 | 79 | 1 | 1 | 0250-Pulverizer feeders | D1-Forced - Immediate | 100-Fossil-Steam
0250 | Pulverizer feeders | Boiler | Boiler Fuel Supply from Bunkers to Boiler | D1 | Forced - Immediate | 2024 | Coal | CC | 100 | Fossil-Steam | WECC | Summer | 1033.0833 | 49 | 1 | 1 | 0250-Pulverizer feeders | D1-Forced - Immediate | 100-Fossil-Steam
0250 | Pulverizer feeders | Boiler | Boiler Fuel Supply from Bunkers to Boiler | D1 | Forced - Immediate | 2024 | Coal | CC | 100 | Fossil-Steam | MRO | Summer | 44.6533 | 78.8 | 1 | 1 | 0250-Pulverizer feeders | D1-Forced - Immediate | 100-Fossil-Steam
0250 | Pulverizer feeders | Boiler | Boiler Fuel Supply from Bunkers to Boiler | D1 | Forced - Immediate | 2024 | Coal | CC | 100 | Fossil-Steam | SERC | Summer | 331.5 | 85 | 1 | 1 | 0250-Pulverizer feeders | D1-Forced - Immediate | 100-Fossil-Steam
0250 | Pulverizer feeders | Boiler | Boiler Fuel Supply from Bunkers to Boiler | D1 | Forced - Immediate | 2024 | Coal | CC | 100 | Fossil-Steam | RFC | Summer | 660 | 60 | 1 | 1 | 0250-Pulverizer feeders | D1-Forced - Immediate | 100-Fossil-Steam
0250 | Pulverizer feeders | Boiler | Boiler Fuel Supply from Bunkers to Boiler | D1 | Forced - Immediate | 2024 | Coal | CC | 100 | Fossil-Steam | RFC | Summer | 1065 | 60 | 1 | 1 | 0250-Pulverizer feeders | D1-Forced - Immediate | 100-Fossil-Steam
0250 | Pulverizer feeders | Boiler | Boiler Fuel Supply from Bunkers to Boiler | D1 | Forced - Immediate | 2024 | Coal | CC | 100 | Fossil-Steam | RFC | Summer | 57.6617 | 23.86 | 1 | 1 | 0250-Pulverizer feeders | D1-Forced - Immediate | 100-Fossil-Steam
0250 | Pulverizer feeders | Boiler | Boiler Fuel Supply from Bunkers to Boiler | D1 | Forced - Immediate | 2024 | Coal | CC | 100 | Fossil-Steam | WECC | Summer | 334.4 | 96 | 1 | 1 | 0250-Pulverizer feeders | D1-Forced - Immediate | 100-Fossil-Steam
0250 | Pulverizer feeders | Boiler | Boiler Fuel Supply from Bunkers to Boiler | D1 | Forced - Immediate | 2024 | Coal | CC | 100 | Fossil-Steam | RFC | Summer | 730.3333 | 70 | 1 | 1 | 0250-Pulverizer feeders | D1-Forced - Immediate | 100-Fossil-Steam
0250 | Pulverizer feeders | Boiler | Boiler Fuel Supply from Bunkers to Boiler | D1 | Forced - Immediate | 2024 | Coal | CC | 100 | Fossil-Steam | RFC | Summer | 1081 | 60 | 1 | 1 | 0250-Pulverizer feeders | D1-Forced - Immediate | 100-Fossil-Steam
0250 | Pulverizer feeders | Boiler | Boiler Fuel Supply from Bunkers to Boiler | D1 | Forced - Immediate | 2024 | Coal | CC | 100 | Fossil-Steam | TRE | Summer | 73.0999 | 258 | 1 | 1 | 0250-Pulverizer feeders | D1-Forced - Immediate | 100-Fossil-Steam
0250 | Pulverizer feeders | Boiler | Boiler Fuel Supply from Bunkers to Boiler | D1 | Forced - Immediate | 2024 | Coal | CC | 100 | Fossil-Steam | WECC | Summer | 342.3999 | 96 | 1 | 1 | 0250-Pulverizer feeders | D1-Forced - Immediate | 100-Fossil-Steam
0250 | Pulverizer feeders | Boiler | Boiler Fuel Supply from Bunkers to Boiler | D1 | Forced - Immediate | 2024 | Coal | CC | 100 | Fossil-Steam | MRO | Summer | 731.235 | 118.9 | 1 | 1 | 0250-Pulverizer feeders | D1-Forced - Immediate | 100-Fossil-Steam
0250 | Pulverizer feeders | Boiler | Boiler Fuel Supply from Bunkers to Boiler | D1 | Forced - Immediate | 2024 | Coal | CC | 100 | Fossil-Steam | MRO | Summer | 1225.8996 | 639.6 | 1 | 1 | 0250-Pulverizer feeders | D1-Forced - Immediate | 100-Fossil-Steam
0250 | Pulverizer feeders | Boiler | Boiler Fuel Supply from Bunkers to Boiler | D1 | Forced - Immediate | 2024 | Coal | CC | 100 | Fossil-Steam | SERC | Summer | 73.75 | 59 | 1 | 1 | 0250-Pulverizer feeders | D1-Forced - Immediate | 100-Fossil-Steam
0250 | Pulverizer feeders | Boiler | Boiler Fuel Supply from Bunkers to Boiler | D1 | Forced - Immediate | 2024 | Coal | CC | 100 | Fossil-Steam | TRE | Summer | 348.5 | 205 | 1 | 1 | 0250-Pulverizer feeders | D1-Forced - Immediate | 100-Fossil-Steam
0250 | Pulverizer feeders | Boiler | Boiler Fuel Supply from Bunkers to Boiler | D1 | Forced - Immediate | 2024 | Coal | CC | 100 | Fossil-Steam | RFC | Summer | 1158.7883 | 71.9 | 1 | 1 | 0250-Pulverizer feeders | D1-Forced - Immediate | 100-Fossil-Steam
0250 | Pulverizer feeders | Boiler | Boiler Fuel Supply from Bunkers to Boiler | D1 | Forced - Immediate | 2024 | Coal | CC | 100 | Fossil-Steam | RFC | Summer | 1329.65 | 131 | 1 | 1 | 0250-Pulverizer feeders | D1-Forced - Immediate | 100-Fossil-Steam
0250 | Pulverizer feeders | Boiler | Boiler Fuel Supply from Bunkers to Boiler | D1 | Forced - Immediate | 2024 | Coal | CC | 100 | Fossil-Steam | RFC | Summer | 77.3333 | 40 | 1 | 1 | 0250-Pulverizer feeders | D1-Forced - Immediate | 100-Fossil-Steam
0250 | Pulverizer feeders | Boiler | Boiler Fuel Supply from Bunkers to Boiler | D1 | Forced - Immediate | 2024 | Coal | CC | 100 | Fossil-Steam | SERC | Summer | 351 | 130 | 1 | 1 | 0250-Pulverizer feeders | D1-Forced - Immediate | 100-Fossil-Steam
0250 | Pulverizer feeders | Boiler | Boiler Fuel Supply from Bunkers to Boiler | D1 | Forced - Immediate | 2024 | Coal | CC | 100 | Fossil-Steam | TRE | Summer | 1466.8333 | 65 | 1 | 1 | 0250-Pulverizer feeders | D1-Forced - Immediate | 100-Fossil-Steam
0250 | Pulverizer feeders | Boiler | Boiler Fuel Supply from Bunkers to Boiler | D1 | Forced - Immediate | 2024 | Coal | CC | 100 | Fossil-Steam | SERC | Summer | 1365 | 140 | 1 | 1 | 0250-Pulverizer feeders | D1-Forced - Immediate | 100-Fossil-Steam
0250 | Pulverizer feeders | Boiler | Boiler Fuel Supply from Bunkers to Boiler | D1 | Forced - Immediate | 2024 | Coal | CC | 100 | Fossil-Steam | SERC | Summer | 99.9998 | 240 | 1 | 1 | 0250-Pulverizer feeders | D1-Forced - Immediate | 100-Fossil-Steam
0250 | Pulverizer feeders | Boiler | Boiler Fuel Supply from Bunkers to Boiler | D1 | Forced - Immediate | 2024 | Coal | CC | 100 | Fossil-Steam | WECC | Summer | 395.6333 | 166 | 1 | 1 | 0250-Pulverizer feeders | D1-Forced - Immediate | 100-Fossil-Steam
0250 | Pulverizer feeders | Boiler | Boiler Fuel Supply from Bunkers to Boiler | D1 | Forced - Immediate | 2024 | Coal | CC | 100 | Fossil-Steam | MRO | Summer | 1558 | 82 | 1 | 1 | 0250-Pulverizer feeders | D1-Forced - Immediate | 100-Fossil-Steam
0250 | Pulverizer feeders | Boiler | Boiler Fuel Supply from Bunkers to Boiler | D1 | Forced - Immediate | 2024 | Coal | CC | 100 | Fossil-Steam | TRE | Summer | 2132 | 130 | 1 | 1 | 0250-Pulverizer feeders | D1-Forced - Immediate | 100-Fossil-Steam
0250 | Pulverizer feeders | Boiler | Boiler Fuel Supply from Bunkers to Boiler | D1 | Forced - Immediate | 2024 | Coal | CC | 100 | Fossil-Steam | SERC | Summer | 109.4333 | 98 | 1 | 1 | 0250-Pulverizer feeders | D1-Forced - Immediate | 100-Fossil-Steam
0250 | Pulverizer feeders | Boiler | Boiler Fuel Supply from Bunkers to Boiler | D1 | Forced - Immediate | 2024 | Coal | CC | 100 | Fossil-Steam | WECC | Summer | 422.4 | 44 | 1 | 1 | 0250-Pulverizer feeders | D1-Forced - Immediate | 100-Fossil-Steam
0250 | Pulverizer feeders | Boiler | Boiler Fuel Supply from Bunkers to Boiler | D1 | Forced - Immediate | 2024 | Coal | CC | 100 | Fossil-Steam | MRO | Summer | 1970.8332 | 250 | 1 | 1 | 0250-Pulverizer feeders | D1-Forced - Immediate | 100-Fossil-Steam
0250 | Pulverizer feeders | Boiler | Boiler Fuel Supply from Bunkers to Boiler | D1 | Forced - Immediate | 2024 | Coal | CC | 100 | Fossil-Steam | TRE | Summer | 2509.4666 | 116 | 1 | 1 | 0250-Pulverizer feeders | D1-Forced - Immediate | 100-Fossil-Steam
0250 | Pulverizer feeders | Boiler | Boiler Fuel Supply from Bunkers to Boiler | D1 | Forced - Immediate | 2024 | Coal | CC | 100 | Fossil-Steam | SERC | Summer | 113.4333 | 82 | 1 | 1 | 0250-Pulverizer feeders | D1-Forced - Immediate | 100-Fossil-Steam
0250 | Pulverizer feeders | Boiler | Boiler Fuel Supply from Bunkers to Boiler | D1 | Forced - Immediate | 2024 | Coal | CC | 100 | Fossil-Steam | SERC | Summer | 448.175 | 136.5 | 1 | 1 | 0250-Pulverizer feeders | D1-Forced - Immediate | 100-Fossil-Steam
0250 | Pulverizer feeders | Boiler | Boiler Fuel Supply from Bunkers to Boiler | D1 | Forced - Immediate | 2024 | Coal | CC | 100 | Fossil-Steam | MRO | Summer | 2055.375 | 130.5 | 1 | 1 | 0250-Pulverizer feeders | D1-Forced - Immediate | 100-Fossil-Steam
0250 | Pulverizer feeders | Boiler | Boiler Fuel Supply from Bunkers to Boiler | D1 | Forced - Immediate | 2024 | Coal | CC | 100 | Fossil-Steam | TRE | Summer | 3940.5 | 426 | 1 | 1 | 0250-Pulverizer feeders | D1-Forced - Immediate | 100-Fossil-Steam
0250 | Pulverizer feeders | Boiler | Boiler Fuel Supply from Bunkers to Boiler | D1 | Forced - Immediate | 2024 | Coal | CC | 100 | Fossil-Steam | SERC | Summer | 119.2333 | 98 | 1 | 1 | 0250-Pulverizer feeders | D1-Forced - Immediate | 100-Fossil-Steam
0250 | Pulverizer feeders | Boiler | Boiler Fuel Supply from Bunkers to Boiler | D1 | Forced - Immediate | 2024 | Coal | CC | 100 | Fossil-Steam | TRE | Summer | 449.35 | 129 | 1 | 1 | 0250-Pulverizer feeders | D1-Forced - Immediate | 100-Fossil-Steam
0250 | Pulverizer feeders | Boiler | Boiler Fuel Supply from Bunkers to Boiler | D1 | Forced - Immediate | 2024 | Coal | CC | 100 | Fossil-Steam | TRE | Summer | 4444.7333 | 116 | 1 | 1 | 0250-Pulverizer feeders | D1-Forced - Immediate | 100-Fossil-Steam
0250 | Pulverizer feeders | Boiler | Boiler Fuel Supply from Bunkers to Boiler | D1 | Forced - Immediate | 2024 | Coal | CC | 100 | Fossil-Steam | TRE | Summer | 5250.2666 | 104 | 1 | 1 | 0250-Pulverizer feeders | D1-Forced - Immediate | 100-Fossil-Steam
0250 | Pulverizer feeders | Boiler | Boiler Fuel Supply from Bunkers to Boiler | D1 | Forced - Immediate | 2024 | Coal | CC | 100 | Fossil-Steam | WECC | Summer | 119.2333 | 49 | 1 | 1 | 0250-Pulverizer feeders | D1-Forced - Immediate | 100-Fossil-Steam
0250 | Pulverizer feeders | Boiler | Boiler Fuel Supply from Bunkers to Boiler | D1 | Forced - Immediate | 2024 | Coal | CC | 100 | Fossil-Steam | MRO | Summer | 465.9333 | 120.5 | 1 | 1 | 0250-Pulverizer feeders | D1-Forced - Immediate | 100-Fossil-Steam
0250 | Pulverizer feeders | Boiler | Boiler Fuel Supply from Bunkers to Boiler | D1 | Forced - Immediate | 2024 | Coal | CC | 100 | Fossil-Steam | TRE | Summer | 5132.95 | 251 | 1 | 1 | 0250-Pulverizer feeders | D1-Forced - Immediate | 100-Fossil-Steam
0250 | Pulverizer feeders | Boiler | Boiler Fuel Supply from Bunkers to Boiler | D1 | Forced - Immediate | 2024 | Coal | CC | 100 | Fossil-Steam | TRE | Summer | 5738.5999 | 84 | 1 | 1 | 0250-Pulverizer feeders | D1-Forced - Immediate | 100-Fossil-Steam
0250 | Pulverizer feeders | Boiler | Boiler Fuel Supply from Bunkers to Boiler | D1 | Forced - Immediate | 2024 | Coal | CC | 100 | Fossil-Steam | SERC | Summer | 129 | 64.5 | 1 | 1 | 0250-Pulverizer feeders | D1-Forced - Immediate | 100-Fossil-Steam
0250 | Pulverizer feeders | Boiler | Boiler Fuel Supply from Bunkers to Boiler | D1 | Forced - Immediate | 2024 | Coal | CC | 100 | Fossil-Steam | RFC | Summer | 523.3333 | 50 | 1 | 1 | 0250-Pulverizer feeders | D1-Forced - Immediate | 100-Fossil-Steam
0250 | Pulverizer feeders | Boiler | Boiler Fuel Supply from Bunkers to Boiler | D1 | Forced - Immediate | 2024 | Coal | CC | 100 | Fossil-Steam | MRO | Summer | 5472.9164 | 355 | 1 | 1 | 0250-Pulverizer feeders | D1-Forced - Immediate | 100-Fossil-Steam
0250 | Pulverizer feeders | Boiler | Boiler Fuel Supply from Bunkers to Boiler | D1 | Forced - Immediate | 2024 | Coal | CC | 100 | Fossil-Steam | MRO | Winter | 8.6333 | 74 | 1 | 1 | 0250-Pulverizer feeders | D1-Forced - Immediate | 100-Fossil-Steam
0250 | Pulverizer feeders | Boiler | Boiler Fuel Supply from Bunkers to Boiler | D1 | Forced - Immediate | 2024 | Coal | CC | 100 | Fossil-Steam | SERC | Summer | 147 | 98 | 1 | 1 | 0250-Pulverizer feeders | D1-Forced - Immediate | 100-Fossil-Steam
0250 | Pulverizer feeders | Boiler | Boiler Fuel Supply from Bunkers to Boiler | D1 | Forced - Immediate | 2024 | Coal | CC | 100 | Fossil-Steam | RFC | Summer | 558 | 186 | 1 | 1 | 0250-Pulverizer feeders | D1-Forced - Immediate | 100-Fossil-Steam
0250 | Pulverizer feeders | Boiler | Boiler Fuel Supply from Bunkers to Boiler | D1 | Forced - Immediate | 2024 | Coal | CC | 100 | Fossil-Steam | TRE | Summer | 5777.3332 | 140 | 1 | 1 | 0250-Pulverizer feeders | D1-Forced - Immediate | 100-Fossil-Steam
0250 | Pulverizer feeders | Boiler | Boiler Fuel Supply from Bunkers to Boiler | D1 | Forced - Immediate | 2024 | Coal | CC | 100 | Fossil-Steam | RFC | Winter | 15.2 | 38 | 1 | 1 | 0250-Pulverizer feeders | D1-Forced - Immediate | 100-Fossil-Steam
0250 | Pulverizer feeders | Boiler | Boiler Fuel Supply from Bunkers to Boiler | D1 | Forced - Immediate | 2024 | Coal | CC | 100 | Fossil-Steam | SERC | Summer | 147.1499 | 81 | 1 | 1 | 0250-Pulverizer feeders | D1-Forced - Immediate | 100-Fossil-Steam
0250 | Pulverizer feeders | Boiler | Boiler Fuel Supply from Bunkers to Boiler | D1 | Forced - Immediate | 2024 | Coal | CC | 100 | Fossil-Steam | MRO | Summer | 577.1998 | 234 | 1 | 1 | 0250-Pulverizer feeders | D1-Forced - Immediate | 100-Fossil-Steam
0250 | Pulverizer feeders | Boiler | Boiler Fuel Supply from Bunkers to Boiler | D1 | Forced - Immediate | 2024 | Coal | CC | 100 | Fossil-Steam | MRO | Summer | 7394.8 | 266 | 1 | 1 | 0250-Pulverizer feeders | D1-Forced - Immediate | 100-Fossil-Steam
0250 | Pulverizer feeders | Boiler | Boiler Fuel Supply from Bunkers to Boiler | D1 | Forced - Immediate | 2024 | Coal | CC | 100 | Fossil-Steam | SERC | Winter | 27.6666 | 83 | 1 | 1 | 0250-Pulverizer feeders | D1-Forced - Immediate | 100-Fossil-Steam
0250 | Pulverizer feeders | Boiler | Boiler Fuel Supply from Bunkers to Boiler | D1 | Forced - Immediate | 2024 | Coal | CC | 100 | Fossil-Steam | WECC | Summer | 191.5 | 30 | 1 | 1 | 0250-Pulverizer feeders | D1-Forced - Immediate | 100-Fossil-Steam
0250 | Pulverizer feeders | Boiler | Boiler Fuel Supply from Bunkers to Boiler | D1 | Forced - Immediate | 2024 | Coal | CC | 100 | Fossil-Steam | RFC | Summer | 624.4332 | 131 | 1 | 1 | 0250-Pulverizer feeders | D1-Forced - Immediate | 100-Fossil-Steam
0250 | Pulverizer feeders | Boiler | Boiler Fuel Supply from Bunkers to Boiler | D1 | Forced - Immediate | 2024 | Coal | CC | 100 | Fossil-Steam | RFC | Winter | 5.3735 | 9.77 | 1 | 1 | 0250-Pulverizer feeders | D1-Forced - Immediate | 100-Fossil-Steam
0250 | Pulverizer feeders | Boiler | Boiler Fuel Supply from Bunkers to Boiler | D1 | Forced - Immediate | 2024 | Coal | CC | 100 | Fossil-Steam | RFC | Winter | 61.3866 | 115.1 | 1 | 1 | 0250-Pulverizer feeders | D1-Forced - Immediate | 100-Fossil-Steam
0250 | Pulverizer feeders | Boiler | Boiler Fuel Supply from Bunkers to Boiler | D1 | Forced - Immediate | 2024 | Coal | CC | 100 | Fossil-Steam | SERC | Summer | 199.9999 | 240 | 1 | 1 | 0250-Pulverizer feeders | D1-Forced - Immediate | 100-Fossil-Steam
0250 | Pulverizer feeders | Boiler | Boiler Fuel Supply from Bunkers to Boiler | D1 | Forced - Immediate | 2024 | Coal | CC | 100 | Fossil-Steam | TRE | Summer | 843.7333 | 112 | 1 | 1 | 0250-Pulverizer feeders | D1-Forced - Immediate | 100-Fossil-Steam
0250 | Pulverizer feeders | Boiler | Boiler Fuel Supply from Bunkers to Boiler | D1 | Forced - Immediate | 2024 | Coal | CC | 100 | Fossil-Steam | SERC | Winter | 7.2333 | 31 | 1 | 1 | 0250-Pulverizer feeders | D1-Forced - Immediate | 100-Fossil-Steam
0250 | Pulverizer feeders | Boiler | Boiler Fuel Supply from Bunkers to Boiler | D1 | Forced - Immediate | 2024 | Coal | CC | 100 | Fossil-Steam | SERC | Winter | 72.9 | 81 | 1 | 1 | 0250-Pulverizer feeders | D1-Forced - Immediate | 100-Fossil-Steam
0250 | Pulverizer feeders | Boiler | Boiler Fuel Supply from Bunkers to Boiler | D1 | Forced - Immediate | 2024 | Coal | CC | 100 | Fossil-Steam | SERC | Summer | 240.7999 | 168 | 1 | 1 | 0250-Pulverizer feeders | D1-Forced - Immediate | 100-Fossil-Steam
0250 | Pulverizer feeders | Boiler | Boiler Fuel Supply from Bunkers to Boiler | D1 | Forced - Immediate | 2024 | Coal | CC | 100 | Fossil-Steam | RFC | Summer | 854 | 60 | 1 | 1 | 0250-Pulverizer feeders | D1-Forced - Immediate | 100-Fossil-Steam
0250 | Pulverizer feeders | Boiler | Boiler Fuel Supply from Bunkers to Boiler | D1 | Forced - Immediate | 2024 | Coal | CC | 100 | Fossil-Steam | RFC | Winter | 17.2857 | 39.89 | 1 | 1 | 0250-Pulverizer feeders | D1-Forced - Immediate | 100-Fossil-Steam
0250 | Pulverizer feeders | Boiler | Boiler Fuel Supply from Bunkers to Boiler | D1 | Forced - Immediate | 2024 | Coal | CC | 100 | Fossil-Steam | MRO | Winter | 97.9861 | 202.73 | 1 | 1 | 0250-Pulverizer feeders | D1-Forced - Immediate | 100-Fossil-Steam
0250 | Pulverizer feeders | Boiler | Boiler Fuel Supply from Bunkers to Boiler | D1 | Forced - Immediate | 2024 | Coal | CC | 100 | Fossil-Steam | MRO | Summer | 241.955 | 31.22 | 1 | 1 | 0250-Pulverizer feeders | D1-Forced - Immediate | 100-Fossil-Steam
0250 | Pulverizer feeders | Boiler | Boiler Fuel Supply from Bunkers to Boiler | D1 | Forced - Immediate | 2024 | Coal | CC | 100 | Fossil-Steam | TRE | Summer | 1165.5 | 259 | 1 | 1 | 0250-Pulverizer feeders | D1-Forced - Immediate | 100-Fossil-Steam
0250 | Pulverizer feeders | Boiler | Boiler Fuel Supply from Bunkers to Boiler | D1 | Forced - Immediate | 2024 | Coal | CC | 100 | Fossil-Steam | RFC | Winter | 36.6665 | 440 | 1 | 1 | 0250-Pulverizer feeders | D1-Forced - Immediate | 100-Fossil-Steam
0250 | Pulverizer feeders | Boiler | Boiler Fuel Supply from Bunkers to Boiler | D1 | Forced - Immediate | 2024 | Coal | CC | 100 | Fossil-Steam | SERC | Winter | 113.59 | 92.1 | 1 | 1 | 0250-Pulverizer feeders | D1-Forced - Immediate | 100-Fossil-Steam
0250 | Pulverizer feeders | Boiler | Boiler Fuel Supply from Bunkers to Boiler | D1 | Forced - Immediate | 2024 | Coal | CC | 100 | Fossil-Steam | RFC | Summer | 251.3333 | 40 | 1 | 1 | 0250-Pulverizer feeders | D1-Forced - Immediate | 100-Fossil-Steam
0250 | Pulverizer feeders | Boiler | Boiler Fuel Supply from Bunkers to Boiler | D1 | Forced - Immediate | 2024 | Coal | CC | 100 | Fossil-Steam | RFC | Summer | 1431.606 | 216.91 | 1 | 1 | 0250-Pulverizer feeders | D1-Forced - Immediate | 100-Fossil-Steam
0250 | Pulverizer feeders | Boiler | Boiler Fuel Supply from Bunkers to Boiler | D1 | Forced - Immediate | 2024 | Coal | CC | 100 | Fossil-Steam | SERC | Winter | 48.4166 | 83 | 1 | 1 | 0250-Pulverizer feeders | D1-Forced - Immediate | 100-Fossil-Steam
0250 | Pulverizer feeders | Boiler | Boiler Fuel Supply from Bunkers to Boiler | D1 | Forced - Immediate | 2024 | Coal | CC | 100 | Fossil-Steam | RFC | Winter | 124.8 | 26 | 1 | 1 | 0250-Pulverizer feeders | D1-Forced - Immediate | 100-Fossil-Steam
0250 | Pulverizer feeders | Boiler | Boiler Fuel Supply from Bunkers to Boiler | D1 | Forced - Immediate | 2024 | Coal | CC | 100 | Fossil-Steam | SERC | Summer | 252.2 | 97 | 1 | 1 | 0250-Pulverizer feeders | D1-Forced - Immediate | 100-Fossil-Steam
0250 | Pulverizer feeders | Boiler | Boiler Fuel Supply from Bunkers to Boiler | D1 | Forced - Immediate | 2024 | Coal | CC | 100 | Fossil-Steam | SERC | Summer | 1522.72 | 95.17 | 1 | 1 | 0250-Pulverizer feeders | D1-Forced - Immediate | 100-Fossil-Steam
0250 | Pulverizer feeders | Boiler | Boiler Fuel Supply from Bunkers to Boiler | D1 | Forced - Immediate | 2024 | Coal | CC | 100 | Fossil-Steam | SERC | Winter | 64.9 | 59 | 1 | 1 | 0250-Pulverizer feeders | D1-Forced - Immediate | 100-Fossil-Steam
0250 | Pulverizer feeders | Boiler | Boiler Fuel Supply from Bunkers to Boiler | D1 | Forced - Immediate | 2024 | Coal | CC | 100 | Fossil-Steam | RFC | Winter | 153.8333 | 13 | 1 | 1 | 0250-Pulverizer feeders | D1-Forced - Immediate | 100-Fossil-Steam
0250 | Pulverizer feeders | Boiler | Boiler Fuel Supply from Bunkers to Boiler | D1 | Forced - Immediate | 2024 | Coal | CC | 100 | Fossil-Steam | MRO | Summer | 260.04 | 78.8 | 1 | 1 | 0250-Pulverizer feeders | D1-Forced - Immediate | 100-Fossil-Steam
0250 | Pulverizer feeders | Boiler | Boiler Fuel Supply from Bunkers to Boiler | D1 | Forced - Immediate | 2024 | Coal | CC | 100 | Fossil-Steam | TRE | Summer | 1834.5832 | 185 | 1 | 1 | 0250-Pulverizer feeders | D1-Forced - Immediate | 100-Fossil-Steam
0250 | Pulverizer feeders | Boiler | Boiler Fuel Supply from Bunkers to Boiler | D1 | Forced - Immediate | 2024 | Coal | CC | 100 | Fossil-Steam | SERC | Winter | 130 | 65 | 1 | 1 | 0250-Pulverizer feeders | D1-Forced - Immediate | 100-Fossil-Steam
0250 | Pulverizer feeders | Boiler | Boiler Fuel Supply from Bunkers to Boiler | D1 | Forced - Immediate | 2024 | Coal | CC | 100 | Fossil-Steam | MRO | Winter | 158.5333 | 232 | 1 | 1 | 0250-Pulverizer feeders | D1-Forced - Immediate | 100-Fossil-Steam
0250 | Pulverizer feeders | Boiler | Boiler Fuel Supply from Bunkers to Boiler | D1 | Forced - Immediate | 2024 | Coal | CC | 100 | Fossil-Steam | SERC | Summer | 265.8333 | 110 | 1 | 1 | 0250-Pulverizer feeders | D1-Forced - Immediate | 100-Fossil-Steam
0250 | Pulverizer feeders | Boiler | Boiler Fuel Supply from Bunkers to Boiler | D1 | Forced - Immediate | 2024 | Coal | CC | 100 | Fossil-Steam | RFC | Summer | 1937.0666 | 128 | 1 | 1 | 0250-Pulverizer feeders | D1-Forced - Immediate | 100-Fossil-Steam
0250 | Pulverizer feeders | Boiler | Boiler Fuel Supply from Bunkers to Boiler | D1 | Forced - Immediate | 2024 | Coal | CC | 100 | Fossil-Steam | MRO | Winter | 133.7333 | 68 | 1 | 1 | 0250-Pulverizer feeders | D1-Forced - Immediate | 100-Fossil-Steam
0250 | Pulverizer feeders | Boiler | Boiler Fuel Supply from Bunkers to Boiler | D1 | Forced - Immediate | 2024 | Coal | CC | 100 | Fossil-Steam | SERC | Winter | 161.0666 | 64 | 1 | 1 | 0250-Pulverizer feeders | D1-Forced - Immediate | 100-Fossil-Steam
0250 | Pulverizer feeders | Boiler | Boiler Fuel Supply from Bunkers to Boiler | D1 | Forced - Immediate | 2024 | Coal | CC | 100 | Fossil-Steam | WECC | Summer | 322 | 120 | 1 | 1 | 0250-Pulverizer feeders | D1-Forced - Immediate | 100-Fossil-Steam
0250 | Pulverizer feeders | Boiler | Boiler Fuel Supply from Bunkers to Boiler | D1 | Forced - Immediate | 2024 | Coal | CC | 100 | Fossil-Steam | WECC | Summer | 2055 | 137 | 1 | 1 | 0250-Pulverizer feeders | D1-Forced - Immediate | 100-Fossil-Steam
0250 | Pulverizer feeders | Boiler | Boiler Fuel Supply from Bunkers to Boiler | D1 | Forced - Immediate | 2024 | Coal | CC | 100 | Fossil-Steam | WECC | Winter | 136.0833 | 71 | 1 | 1 | 0250-Pulverizer feeders | D1-Forced - Immediate | 100-Fossil-Steam
0250 | Pulverizer feeders | Boiler | Boiler Fuel Supply from Bunkers to Boiler | D1 | Forced - Immediate | 2024 | Coal | CC | 100 | Fossil-Steam | SERC | Winter | 170 | 85 | 1 | 1 | 0250-Pulverizer feeders | D1-Forced - Immediate | 100-Fossil-Steam
0250 | Pulverizer feeders | Boiler | Boiler Fuel Supply from Bunkers to Boiler | D1 | Forced - Immediate | 2024 | Coal | CC | 100 | Fossil-Steam | TRE | Summer | 331.3333 | 70 | 1 | 1 | 0250-Pulverizer feeders | D1-Forced - Immediate | 100-Fossil-Steam
0250 | Pulverizer feeders | Boiler | Boiler Fuel Supply from Bunkers to Boiler | D1 | Forced - Immediate | 2024 | Coal | CC | 100 | Fossil-Steam | RFC | Summer | 2828.75 | 77.5 | 1 | 1 | 0250-Pulverizer feeders | D1-Forced - Immediate | 100-Fossil-Steam
0250 | Pulverizer feeders | Boiler | Boiler Fuel Supply from Bunkers to Boiler | D1 | Forced - Immediate | 2024 | Coal | CC | 100 | Fossil-Steam | WECC | Winter | 154 | 77 | 1 | 1 | 0250-Pulverizer feeders | D1-Forced - Immediate | 100-Fossil-Steam
0250 | Pulverizer feeders | Boiler | Boiler Fuel Supply from Bunkers to Boiler | D1 | Forced - Immediate | 2024 | Coal | CC | 100 | Fossil-Steam | MRO | Winter | 187 | 110 | 1 | 1 | 0250-Pulverizer feeders | D1-Forced - Immediate | 100-Fossil-Steam
0250 | Pulverizer feeders | Boiler | Boiler Fuel Supply from Bunkers to Boiler | D1 | Forced - Immediate | 2024 | Coal | CC | 100 | Fossil-Steam | TRE | Summer | 336.6665 | 202 | 1 | 1 | 0250-Pulverizer feeders | D1-Forced - Immediate | 100-Fossil-Steam
0250 | Pulverizer feeders | Boiler | Boiler Fuel Supply from Bunkers to Boiler | D1 | Forced - Immediate | 2024 | Coal | CC | 100 | Fossil-Steam | RFC | Summer | 3230.8932 | 290.2 | 1 | 1 | 0250-Pulverizer feeders | D1-Forced - Immediate | 100-Fossil-Steam
0250 | Pulverizer feeders | Boiler | Boiler Fuel Supply from Bunkers to Boiler | D1 | Forced - Immediate | 2024 | Coal | CC | 100 | Fossil-Steam | WECC | Winter | 161.2 | 31 | 1 | 1 | 0250-Pulverizer feeders | D1-Forced - Immediate | 100-Fossil-Steam
0250 | Pulverizer feeders | Boiler | Boiler Fuel Supply from Bunkers to Boiler | D1 | Forced - Immediate | 2024 | Coal | CC | 100 | Fossil-Steam | WECC | Winter | 261.3333 | 49 | 1 | 1 | 0250-Pulverizer feeders | D1-Forced - Immediate | 100-Fossil-Steam
0250 | Pulverizer feeders | Boiler | Boiler Fuel Supply from Bunkers to Boiler | D1 | Forced - Immediate | 2024 | Coal | CC | 100 | Fossil-Steam | TRE | Summer | 347.4999 | 150 | 1 | 1 | 0250-Pulverizer feeders | D1-Forced - Immediate | 100-Fossil-Steam
0250 | Pulverizer feeders | Boiler | Boiler Fuel Supply from Bunkers to Boiler | D1 | Forced - Immediate | 2024 | Coal | CC | 100 | Fossil-Steam | TRE | Summer | 3248.85 | 121 | 1 | 1 | 0250-Pulverizer feeders | D1-Forced - Immediate | 100-Fossil-Steam
0250 | Pulverizer feeders | Boiler | Boiler Fuel Supply from Bunkers to Boiler | D1 | Forced - Immediate | 2024 | Coal | CC | 100 | Fossil-Steam | RFC | Winter | 174.6666 | 131 | 1 | 1 | 0250-Pulverizer feeders | D1-Forced - Immediate | 100-Fossil-Steam
0250 | Pulverizer feeders | Boiler | Boiler Fuel Supply from Bunkers to Boiler | D1 | Forced - Immediate | 2024 | Coal | CC | 100 | Fossil-Steam | MRO | Winter | 297 | 110 | 1 | 1 | 0250-Pulverizer feeders | D1-Forced - Immediate | 100-Fossil-Steam
0250 | Pulverizer feeders | Boiler | Boiler Fuel Supply from Bunkers to Boiler | D1 | Forced - Immediate | 2024 | Coal | CC | 100 | Fossil-Steam | SERC | Summer | 396 | 80 | 1 | 1 | 0250-Pulverizer feeders | D1-Forced - Immediate | 100-Fossil-Steam
0250 | Pulverizer feeders | Boiler | Boiler Fuel Supply from Bunkers to Boiler | D1 | Forced - Immediate | 2024 | Coal | CC | 100 | Fossil-Steam | TRE | Summer | 3395.9332 | 532 | 1 | 1 | 0250-Pulverizer feeders | D1-Forced - Immediate | 100-Fossil-Steam
0250 | Pulverizer feeders | Boiler | Boiler Fuel Supply from Bunkers to Boiler | D1 | Forced - Immediate | 2024 | Coal | CC | 100 | Fossil-Steam | RFC | Winter | 227.3332 | 310 | 1 | 1 | 0250-Pulverizer feeders | D1-Forced - Immediate | 100-Fossil-Steam
0250 | Pulverizer feeders | Boiler | Boiler Fuel Supply from Bunkers to Boiler | D1 | Forced - Immediate | 2024 | Coal | CC | 100 | Fossil-Steam | SERC | Winter | 303.7999 | 84 | 1 | 1 | 0250-Pulverizer feeders | D1-Forced - Immediate | 100-Fossil-Steam
0250 | Pulverizer feeders | Boiler | Boiler Fuel Supply from Bunkers to Boiler | D1 | Forced - Immediate | 2024 | Coal | CC | 100 | Fossil-Steam | MRO | Summer | 470.8333 | 250 | 1 | 1 | 0250-Pulverizer feeders | D1-Forced - Immediate | 100-Fossil-Steam
0250 | Pulverizer feeders | Boiler | Boiler Fuel Supply from Bunkers to Boiler | D1 | Forced - Immediate | 2024 | Coal | CC | 100 | Fossil-Steam | WECC | Summer | 5763.3332 | 140 | 1 | 1 | 0250-Pulverizer feeders | D1-Forced - Immediate | 100-Fossil-Steam
0250 | Pulverizer feeders | Boiler | Boiler Fuel Supply from Bunkers to Boiler | D1 | Forced - Immediate | 2024 | Coal | CC | 100 | Fossil-Steam | RFC | Winter | 239.1665 | 410 | 1 | 1 | 0250-Pulverizer feeders | D1-Forced - Immediate | 100-Fossil-Steam
0250 | Pulverizer feeders | Boiler | Boiler Fuel Supply from Bunkers to Boiler | D1 | Forced - Immediate | 2024 | Coal | CC | 100 | Fossil-Steam | WECC | Winter | 312.5 | 30 | 1 | 1 | 0250-Pulverizer feeders | D1-Forced - Immediate | 100-Fossil-Steam
0250 | Pulverizer feeders | Boiler | Boiler Fuel Supply from Bunkers to Boiler | D1 | Forced - Immediate | 2024 | Coal | CC | 100 | Fossil-Steam | SERC | Summer | 513 | 114 | 1 | 1 | 0250-Pulverizer feeders | D1-Forced - Immediate | 100-Fossil-Steam
0250 | Pulverizer feeders | Boiler | Boiler Fuel Supply from Bunkers to Boiler | D1 | Forced - Immediate | 2024 | Coal | CC | 100 | Fossil-Steam | RFC | Summer | 6292.8 | 552 | 1 | 1 | 0250-Pulverizer feeders | D1-Forced - Immediate | 100-Fossil-Steam
0250 | Pulverizer feeders | Boiler | Boiler Fuel Supply from Bunkers to Boiler | D1 | Forced - Immediate | 2024 | Coal | CC | 100 | Fossil-Steam | SERC | Winter | 240 | 240 | 1 | 1 | 0250-Pulverizer feeders | D1-Forced - Immediate | 100-Fossil-Steam
0250 | Pulverizer feeders | Boiler | Boiler Fuel Supply from Bunkers to Boiler | D1 | Forced - Immediate | 2024 | Coal | CC | 100 | Fossil-Steam | MRO | Winter | 320.6666 | 65 | 1 | 1 | 0250-Pulverizer feeders | D1-Forced - Immediate | 100-Fossil-Steam
0250 | Pulverizer feeders | Boiler | Boiler Fuel Supply from Bunkers to Boiler | D1 | Forced - Immediate | 2024 | Coal | CC | 100 | Fossil-Steam | MRO | Summer | 543.228 | 31.22 | 1 | 1 | 0250-Pulverizer feeders | D1-Forced - Immediate | 100-Fossil-Steam
0250 | Pulverizer feeders | Boiler | Boiler Fuel Supply from Bunkers to Boiler | D1 | Forced - Immediate | 2024 | Coal | CC | 100 | Fossil-Steam | RFC | Winter | 3.583 | 35.83 | 1 | 1 | 0250-Pulverizer feeders | D1-Forced - Immediate | 100-Fossil-Steam
0250 | Pulverizer feeders | Boiler | Boiler Fuel Supply from Bunkers to Boiler | D1 | Forced - Immediate | 2024 | Coal | CC | 100 | Fossil-Steam | SERC | Winter | 261 | 65.25 | 1 | 1 | 0250-Pulverizer feeders | D1-Forced - Immediate | 100-Fossil-Steam
0250 | Pulverizer feeders | Boiler | Boiler Fuel Supply from Bunkers to Boiler | D1 | Forced - Immediate | 2024 | Coal | CC | 100 | Fossil-Steam | SERC | Winter | 351.5149 | 92.1 | 1 | 1 | 0250-Pulverizer feeders | D1-Forced - Immediate | 100-Fossil-Steam
0250 | Pulverizer feeders | Boiler | Boiler Fuel Supply from Bunkers to Boiler | D1 | Forced - Immediate | 2024 | Coal | CC | 100 | Fossil-Steam | TRE | Summer | 613.2 | 84 | 1 | 1 | 0250-Pulverizer feeders | D1-Forced - Immediate | 100-Fossil-Steam
0250 | Pulverizer feeders | Boiler | Boiler Fuel Supply from Bunkers to Boiler | D1 | Forced - Immediate | 2024 | Coal | CC | 100 | Fossil-Steam | SERC | Winter | 5.7333 | 43 | 1 | 1 | 0250-Pulverizer feeders | D1-Forced - Immediate | 100-Fossil-Steam
0250 | Pulverizer feeders | Boiler | Boiler Fuel Supply from Bunkers to Boiler | D1 | Forced - Immediate | 2024 | Coal | CC | 100 | Fossil-Steam | SERC | Winter | 293.8333 | 82 | 1 | 1 | 0250-Pulverizer feeders | D1-Forced - Immediate | 100-Fossil-Steam
0250 | Pulverizer feeders | Boiler | Boiler Fuel Supply from Bunkers to Boiler | D1 | Forced - Immediate | 2024 | Coal | CC | 100 | Fossil-Steam | WECC | Winter | 360 | 20 | 1 | 1 | 0250-Pulverizer feeders | D1-Forced - Immediate | 100-Fossil-Steam
0250 | Pulverizer feeders | Boiler | Boiler Fuel Supply from Bunkers to Boiler | D1 | Forced - Immediate | 2024 | Coal | CC | 100 | Fossil-Steam | TRE | Summer | 694.9166 | 269 | 1 | 1 | 0250-Pulverizer feeders | D1-Forced - Immediate | 100-Fossil-Steam
0250 | Pulverizer feeders | Boiler | Boiler Fuel Supply from Bunkers to Boiler | D1 | Forced - Immediate | 2024 | Coal | CC | 100 | Fossil-Steam | RFC | Winter | 7.7875 | 6.23 | 1 | 1 | 0250-Pulverizer feeders | D1-Forced - Immediate | 100-Fossil-Steam
0250 | Pulverizer feeders | Boiler | Boiler Fuel Supply from Bunkers to Boiler | D1 | Forced - Immediate | 2024 | Coal | CC | 100 | Fossil-Steam | RFC | Winter | 294.75 | 131 | 1 | 1 | 0250-Pulverizer feeders | D1-Forced - Immediate | 100-Fossil-Steam
0250 | Pulverizer feeders | Boiler | Boiler Fuel Supply from Bunkers to Boiler | D1 | Forced - Immediate | 2024 | Coal | CC | 100 | Fossil-Steam | SERC | Winter | 361.05 | 87 | 1 | 1 | 0250-Pulverizer feeders | D1-Forced - Immediate | 100-Fossil-Steam
0250 | Pulverizer feeders | Boiler | Boiler Fuel Supply from Bunkers to Boiler | D1 | Forced - Immediate | 2024 | Coal | CC | 100 | Fossil-Steam | TRE | Summer | 744.15 | 121 | 1 | 1 | 0250-Pulverizer feeders | D1-Forced - Immediate | 100-Fossil-Steam
0250 | Pulverizer feeders | Boiler | Boiler Fuel Supply from Bunkers to Boiler | D1 | Forced - Immediate | 2024 | Coal | CC | 100 | Fossil-Steam | RFC | Winter | 8.6666 | 260 | 1 | 1 | 0250-Pulverizer feeders | D1-Forced - Immediate | 100-Fossil-Steam
0250 | Pulverizer feeders | Boiler | Boiler Fuel Supply from Bunkers to Boiler | D1 | Forced - Immediate | 2024 | Coal | CC | 100 | Fossil-Steam | RFC | Winter | 313.3333 | 100 | 1 | 1 | 0250-Pulverizer feeders | D1-Forced - Immediate | 100-Fossil-Steam
0250 | Pulverizer feeders | Boiler | Boiler Fuel Supply from Bunkers to Boiler | D1 | Forced - Immediate | 2024 | Coal | CC | 100 | Fossil-Steam | SERC | Winter | 463.25 | 85 | 1 | 1 | 0250-Pulverizer feeders | D1-Forced - Immediate | 100-Fossil-Steam
0250 | Pulverizer feeders | Boiler | Boiler Fuel Supply from Bunkers to Boiler | D1 | Forced - Immediate | 2024 | Coal | CC | 100 | Fossil-Steam | SERC | Summer | 750.5 | 79 | 1 | 1 | 0250-Pulverizer feeders | D1-Forced - Immediate | 100-Fossil-Steam
0250 | Pulverizer feeders | Boiler | Boiler Fuel Supply from Bunkers to Boiler | D1 | Forced - Immediate | 2024 | Coal | CC | 100 | Fossil-Steam | RFC | Winter | 14.6667 | 27.5 | 1 | 1 | 0250-Pulverizer feeders | D1-Forced - Immediate | 100-Fossil-Steam
0250 | Pulverizer feeders | Boiler | Boiler Fuel Supply from Bunkers to Boiler | D1 | Forced - Immediate | 2024 | Coal | CC | 100 | Fossil-Steam | RFC | Winter | 327.5 | 131 | 1 | 1 | 0250-Pulverizer feeders | D1-Forced - Immediate | 100-Fossil-Steam
0250 | Pulverizer feeders | Boiler | Boiler Fuel Supply from Bunkers to Boiler | D1 | Forced - Immediate | 2024 | Coal | CC | 100 | Fossil-Steam | MRO | Winter | 464.541 | 120.66 | 1 | 1 | 0250-Pulverizer feeders | D1-Forced - Immediate | 100-Fossil-Steam
0250 | Pulverizer feeders | Boiler | Boiler Fuel Supply from Bunkers to Boiler | D1 | Forced - Immediate | 2024 | Coal | CC | 100 | Fossil-Steam | SERC | Summer | 825.0666 | 136 | 1 | 1 | 0250-Pulverizer feeders | D1-Forced - Immediate | 100-Fossil-Steam
0250 | Pulverizer feeders | Boiler | Boiler Fuel Supply from Bunkers to Boiler | D1 | Forced - Immediate | 2024 | Coal | CC | 100 | Fossil-Steam | MRO | Winter | 18.2811 | 57.73 | 1 | 1 | 0250-Pulverizer feeders | D1-Forced - Immediate | 100-Fossil-Steam
0250 | Pulverizer feeders | Boiler | Boiler Fuel Supply from Bunkers to Boiler | D1 | Forced - Immediate | 2024 | Coal | CC | 100 | Fossil-Steam | WECC | Winter | 333.3333 | 125 | 1 | 1 | 0250-Pulverizer feeders | D1-Forced - Immediate | 100-Fossil-Steam
0250 | Pulverizer feeders | Boiler | Boiler Fuel Supply from Bunkers to Boiler | D1 | Forced - Immediate | 2024 | Coal | CC | 100 | Fossil-Steam | SERC | Winter | 530.7333 | 76 | 1 | 1 | 0250-Pulverizer feeders | D1-Forced - Immediate | 100-Fossil-Steam
0250 | Pulverizer feeders | Boiler | Boiler Fuel Supply from Bunkers to Boiler | D1 | Forced - Immediate | 2024 | Coal | CC | 100 | Fossil-Steam | RFC | Summer | 840 | 60 | 1 | 1 | 0250-Pulverizer feeders | D1-Forced - Immediate | 100-Fossil-Steam
0250 | Pulverizer feeders | Boiler | Boiler Fuel Supply from Bunkers to Boiler | D1 | Forced - Immediate | 2024 | Coal | CC | 100 | Fossil-Steam | SERC | Winter | 23.5166 | 83 | 1 | 1 | 0250-Pulverizer feeders | D1-Forced - Immediate | 100-Fossil-Steam
0250 | Pulverizer feeders | Boiler | Boiler Fuel Supply from Bunkers to Boiler | D1 | Forced - Immediate | 2024 | Coal | CC | 100 | Fossil-Steam | SERC | Winter | 348.4 | 87.1 | 1 | 1 | 0250-Pulverizer feeders | D1-Forced - Immediate | 100-Fossil-Steam
0250 | Pulverizer feeders | Boiler | Boiler Fuel Supply from Bunkers to Boiler | D1 | Forced - Immediate | 2024 | Coal | CC | 100 | Fossil-Steam | RFC | Winter | 540.485 | 95.1 | 1 | 1 | 0250-Pulverizer feeders | D1-Forced - Immediate | 100-Fossil-Steam
0250 | Pulverizer feeders | Boiler | Boiler Fuel Supply from Bunkers to Boiler | D1 | Forced - Immediate | 2024 | Coal | CC | 100 | Fossil-Steam | TRE | Summer | 908.95 | 49 | 1 | 1 | 0250-Pulverizer feeders | D1-Forced - Immediate | 100-Fossil-Steam
0250 | Pulverizer feeders | Boiler | Boiler Fuel Supply from Bunkers to Boiler | D1 | Forced - Immediate | 2024 | Coal | CC | 100 | Fossil-Steam | MRO | Winter | 41.4 | 54 | 1 | 1 | 0250-Pulverizer feeders | D1-Forced - Immediate | 100-Fossil-Steam
0250 | Pulverizer feeders | Boiler | Boiler Fuel Supply from Bunkers to Boiler | D1 | Forced - Immediate | 2024 | Coal | CC | 100 | Fossil-Steam | RFC | Winter | 390.8331 | 350 | 1 | 1 | 0250-Pulverizer feeders | D1-Forced - Immediate | 100-Fossil-Steam
0250 | Pulverizer feeders | Boiler | Boiler Fuel Supply from Bunkers to Boiler | D1 | Forced - Immediate | 2024 | Coal | CC | 100 | Fossil-Steam | RFC | Winter | 743.4 | 531 | 1 | 1 | 0250-Pulverizer feeders | D1-Forced - Immediate | 100-Fossil-Steam
0250 | Pulverizer feeders | Boiler | Boiler Fuel Supply from Bunkers to Boiler | D1 | Forced - Immediate | 2024 | Coal | CC | 100 | Fossil-Steam | SERC | Summer | 1056 | 48 | 1 | 1 | 0250-Pulverizer feeders | D1-Forced - Immediate | 100-Fossil-Steam
0250 | Pulverizer feeders | Boiler | Boiler Fuel Supply from Bunkers to Boiler | D1 | Forced - Immediate | 2024 | Coal | CC | 100 | Fossil-Steam | RFC | Winter | 50.6667 | 32 | 1 | 1 | 0250-Pulverizer feeders | D1-Forced - Immediate | 100-Fossil-Steam
0250 | Pulverizer feeders | Boiler | Boiler Fuel Supply from Bunkers to Boiler | D1 | Forced - Immediate | 2024 | Coal | CC | 100 | Fossil-Steam | SERC | Winter | 393.3 | 114 | 1 | 1 | 0250-Pulverizer feeders | D1-Forced - Immediate | 100-Fossil-Steam
0250 | Pulverizer feeders | Boiler | Boiler Fuel Supply from Bunkers to Boiler | D1 | Forced - Immediate | 2024 | Coal | CC | 100 | Fossil-Steam | SERC | Winter | 754.8499 | 93 | 1 | 1 | 0250-Pulverizer feeders | D1-Forced - Immediate | 100-Fossil-Steam
0250 | Pulverizer feeders | Boiler | Boiler Fuel Supply from Bunkers to Boiler | D1 | Forced - Immediate | 2024 | Coal | CC | 100 | Fossil-Steam | TRE | Summer | 1056.5832 | 155 | 1 | 1 | 0250-Pulverizer feeders | D1-Forced - Immediate | 100-Fossil-Steam
0250 | Pulverizer feeders | Boiler | Boiler Fuel Supply from Bunkers to Boiler | D1 | Forced - Immediate | 2024 | Coal | CC | 100 | Fossil-Steam | MRO | Winter | 125.0167 | 202.73 | 1 | 1 | 0250-Pulverizer feeders | D1-Forced - Immediate | 100-Fossil-Steam
0250 | Pulverizer feeders | Boiler | Boiler Fuel Supply from Bunkers to Boiler | D1 | Forced - Immediate | 2024 | Coal | CC | 100 | Fossil-Steam | RFC | Winter | 426 | 90 | 1 | 1 | 0250-Pulverizer feeders | D1-Forced - Immediate | 100-Fossil-Steam
0250 | Pulverizer feeders | Boiler | Boiler Fuel Supply from Bunkers to Boiler | D1 | Forced - Immediate | 2024 | Coal | CC | 100 | Fossil-Steam | RFC | Winter | 774.432 | 53.78 | 1 | 1 | 0250-Pulverizer feeders | D1-Forced - Immediate | 100-Fossil-Steam
0250 | Pulverizer feeders | Boiler | Boiler Fuel Supply from Bunkers to Boiler | D1 | Forced - Immediate | 2024 | Coal | CC | 100 | Fossil-Steam | SERC | Summer | 1079 | 83 | 1 | 1 | 0250-Pulverizer feeders | D1-Forced - Immediate | 100-Fossil-Steam
0250 | Pulverizer feeders | Boiler | Boiler Fuel Supply from Bunkers to Boiler | D1 | Forced - Immediate | 2024 | Coal | CC | 100 | Fossil-Steam | SERC | Winter | 126.1 | 97 | 1 | 1 | 0250-Pulverizer feeders | D1-Forced - Immediate | 100-Fossil-Steam
0250 | Pulverizer feeders | Boiler | Boiler Fuel Supply from Bunkers to Boiler | D1 | Forced - Immediate | 2024 | Coal | CC | 100 | Fossil-Steam | SERC | Winter | 557.6 | 82 | 1 | 1 | 0250-Pulverizer feeders | D1-Forced - Immediate | 100-Fossil-Steam
0250 | Pulverizer feeders | Boiler | Boiler Fuel Supply from Bunkers to Boiler | D1 | Forced - Immediate | 2024 | Coal | CC | 100 | Fossil-Steam | TRE | Winter | 1022.8665 | 229 | 1 | 1 | 0250-Pulverizer feeders | D1-Forced - Immediate | 100-Fossil-Steam
0250 | Pulverizer feeders | Boiler | Boiler Fuel Supply from Bunkers to Boiler | D1 | Forced - Immediate | 2024 | Coal | CC | 100 | Fossil-Steam | TRE | Summer | 1349.4 | 78 | 1 | 1 | 0250-Pulverizer feeders | D1-Forced - Immediate | 100-Fossil-Steam
0250 | Pulverizer feeders | Boiler | Boiler Fuel Supply from Bunkers to Boiler | D1 | Forced - Immediate | 2024 | Coal | CC | 100 | Fossil-Steam | MRO | Winter | 127.2085 | 87.73 | 1 | 1 | 0250-Pulverizer feeders | D1-Forced - Immediate | 100-Fossil-Steam
0250 | Pulverizer feeders | Boiler | Boiler Fuel Supply from Bunkers to Boiler | D1 | Forced - Immediate | 2024 | Coal | CC | 100 | Fossil-Steam | SERC | Winter | 675 | 135 | 1 | 1 | 0250-Pulverizer feeders | D1-Forced - Immediate | 100-Fossil-Steam
0250 | Pulverizer feeders | Boiler | Boiler Fuel Supply from Bunkers to Boiler | D1 | Forced - Immediate | 2024 | Coal | CC | 100 | Fossil-Steam | SERC | Winter | 1074.5 | 42 | 1 | 1 | 0250-Pulverizer feeders | D1-Forced - Immediate | 100-Fossil-Steam
0250 | Pulverizer feeders | Boiler | Boiler Fuel Supply from Bunkers to Boiler | D1 | Forced - Immediate | 2024 | Coal | CC | 100 | Fossil-Steam | SERC | Summer | 1428 | 68 | 1 | 1 | 0250-Pulverizer feeders | D1-Forced - Immediate | 100-Fossil-Steam
0250 | Pulverizer feeders | Boiler | Boiler Fuel Supply from Bunkers to Boiler | D1 | Forced - Immediate | 2024 | Coal | CC | 100 | Fossil-Steam | SERC | Winter | 160.8 | 48 | 1 | 1 | 0250-Pulverizer feeders | D1-Forced - Immediate | 100-Fossil-Steam
0250 | Pulverizer feeders | Boiler | Boiler Fuel Supply from Bunkers to Boiler | D1 | Forced - Immediate | 2024 | Coal | CC | 100 | Fossil-Steam | RFC | Winter | 747 | 90 | 1 | 1 | 0250-Pulverizer feeders | D1-Forced - Immediate | 100-Fossil-Steam
0250 | Pulverizer feeders | Boiler | Boiler Fuel Supply from Bunkers to Boiler | D1 | Forced - Immediate | 2024 | Coal | CC | 100 | Fossil-Steam | RFC | Winter | 1425.51 | 101.1 | 1 | 1 | 0250-Pulverizer feeders | D1-Forced - Immediate | 100-Fossil-Steam
0250 | Pulverizer feeders | Boiler | Boiler Fuel Supply from Bunkers to Boiler | D1 | Forced - Immediate | 2024 | Coal | CC | 100 | Fossil-Steam | SERC | Summer | 1763.75 | 85 | 1 | 1 | 0250-Pulverizer feeders | D1-Forced - Immediate | 100-Fossil-Steam
0250 | Pulverizer feeders | Boiler | Boiler Fuel Supply from Bunkers to Boiler | D1 | Forced - Immediate | 2024 | Coal | CC | 100 | Fossil-Steam | WECC | Winter | 162.9166 | 85 | 1 | 1 | 0250-Pulverizer feeders | D1-Forced - Immediate | 100-Fossil-Steam
0250 | Pulverizer feeders | Boiler | Boiler Fuel Supply from Bunkers to Boiler | D1 | Forced - Immediate | 2024 | Coal | CC | 100 | Fossil-Steam | RFC | Winter | 834.2133 | 87.2 | 1 | 1 | 0250-Pulverizer feeders | D1-Forced - Immediate | 100-Fossil-Steam
0250 | Pulverizer feeders | Boiler | Boiler Fuel Supply from Bunkers to Boiler | D1 | Forced - Immediate | 2024 | Coal | CC | 100 | Fossil-Steam | RFC | Winter | 1669.7999 | 198 | 1 | 1 | 0250-Pulverizer feeders | D1-Forced - Immediate | 100-Fossil-Steam
0250 | Pulverizer feeders | Boiler | Boiler Fuel Supply from Bunkers to Boiler | D1 | Forced - Immediate | 2024 | Coal | CC | 100 | Fossil-Steam | TRE | Summer | 2709 | 84 | 1 | 1 | 0250-Pulverizer feeders | D1-Forced - Immediate | 100-Fossil-Steam
0250 | Pulverizer feeders | Boiler | Boiler Fuel Supply from Bunkers to Boiler | D1 | Forced - Immediate | 2024 | Coal | CC | 100 | Fossil-Steam | RFC | Winter | 174.25 | 51 | 1 | 1 | 0250-Pulverizer feeders | D1-Forced - Immediate | 100-Fossil-Steam
0250 | Pulverizer feeders | Boiler | Boiler Fuel Supply from Bunkers to Boiler | D1 | Forced - Immediate | 2024 | Coal | CC | 100 | Fossil-Steam | RFC | Winter | 1221 | 185 | 1 | 1 | 0250-Pulverizer feeders | D1-Forced - Immediate | 100-Fossil-Steam
0250 | Pulverizer feeders | Boiler | Boiler Fuel Supply from Bunkers to Boiler | D1 | Forced - Immediate | 2024 | Coal | CC | 100 | Fossil-Steam | WECC | Winter | 1714.9999 | 84 | 1 | 1 | 0250-Pulverizer feeders | D1-Forced - Immediate | 100-Fossil-Steam
0250 | Pulverizer feeders | Boiler | Boiler Fuel Supply from Bunkers to Boiler | D1 | Forced - Immediate | 2024 | Coal | CC | 100 | Fossil-Steam | TRE | Summer | 3141.5 | 122 | 1 | 1 | 0250-Pulverizer feeders | D1-Forced - Immediate | 100-Fossil-Steam
0250 | Pulverizer feeders | Boiler | Boiler Fuel Supply from Bunkers to Boiler | D1 | Forced - Immediate | 2024 | Coal | CC | 100 | Fossil-Steam | SERC | Winter | 225 | 150 | 1 | 1 | 0250-Pulverizer feeders | D1-Forced - Immediate | 100-Fossil-Steam
0250 | Pulverizer feeders | Boiler | Boiler Fuel Supply from Bunkers to Boiler | D1 | Forced - Immediate | 2024 | Coal | CC | 100 | Fossil-Steam | RFC | Winter | 1435.7883 | 118.01 | 1 | 1 | 0250-Pulverizer feeders | D1-Forced - Immediate | 100-Fossil-Steam
0250 | Pulverizer feeders | Boiler | Boiler Fuel Supply from Bunkers to Boiler | D1 | Forced - Immediate | 2024 | Coal | CC | 100 | Fossil-Steam | SERC | Winter | 1750.7499 | 141 | 1 | 1 | 0250-Pulverizer feeders | D1-Forced - Immediate | 100-Fossil-Steam
0250 | Pulverizer feeders | Boiler | Boiler Fuel Supply from Bunkers to Boiler | D1 | Forced - Immediate | 2024 | Coal | CC | 100 | Fossil-Steam | SERC | Summer | 3733.3332 | 140 | 1 | 1 | 0250-Pulverizer feeders | D1-Forced - Immediate | 100-Fossil-Steam
0250 | Pulverizer feeders | Boiler | Boiler Fuel Supply from Bunkers to Boiler | D1 | Forced - Immediate | 2024 | Coal | CC | 100 | Fossil-Steam | WECC | Winter | 243.8333 | 95 | 1 | 1 | 0250-Pulverizer feeders | D1-Forced - Immediate | 100-Fossil-Steam
0250 | Pulverizer feeders | Boiler | Boiler Fuel Supply from Bunkers to Boiler | D1 | Forced - Immediate | 2024 | Coal | CC | 100 | Fossil-Steam | RFC | Winter | 1522.8 | 188 | 1 | 1 | 0250-Pulverizer feeders | D1-Forced - Immediate | 100-Fossil-Steam
0250 | Pulverizer feeders | Boiler | Boiler Fuel Supply from Bunkers to Boiler | D1 | Forced - Immediate | 2024 | Coal | CC | 100 | Fossil-Steam | RFC | Winter | 2244.6663 | 481 | 1 | 1 | 0250-Pulverizer feeders | D1-Forced - Immediate | 100-Fossil-Steam
0250 | Pulverizer feeders | Boiler | Boiler Fuel Supply from Bunkers to Boiler | D1 | Forced - Immediate | 2024 | Coal | CC | 100 | Fossil-Steam | WECC | Summer | 4100 | 100 | 1 | 1 | 0250-Pulverizer feeders | D1-Forced - Immediate | 100-Fossil-Steam
0250 | Pulverizer feeders | Boiler | Boiler Fuel Supply from Bunkers to Boiler | D1 | Forced - Immediate | 2024 | Coal | CC | 100 | Fossil-Steam | RFC | Winter | 251.4165 | 431 | 1 | 1 | 0250-Pulverizer feeders | D1-Forced - Immediate | 100-Fossil-Steam
0250 | Pulverizer feeders | Boiler | Boiler Fuel Supply from Bunkers to Boiler | D1 | Forced - Immediate | 2024 | Coal | CC | 100 | Fossil-Steam | TRE | Winter | 1960 | 98 | 1 | 1 | 0250-Pulverizer feeders | D1-Forced - Immediate | 100-Fossil-Steam
0250 | Pulverizer feeders | Boiler | Boiler Fuel Supply from Bunkers to Boiler | D1 | Forced - Immediate | 2024 | Coal | CC | 100 | Fossil-Steam | RFC | Winter | 2582.9995 | 756 | 1 | 1 | 0250-Pulverizer feeders | D1-Forced - Immediate | 100-Fossil-Steam
0250 | Pulverizer feeders | Boiler | Boiler Fuel Supply from Bunkers to Boiler | D1 | Forced - Immediate | 2024 | Coal | CC | 100 | Fossil-Steam | TRE | Summer | 5158.4166 | 239 | 1 | 1 | 0250-Pulverizer feeders | D1-Forced - Immediate | 100-Fossil-Steam
0250 | Pulverizer feeders | Boiler | Boiler Fuel Supply from Bunkers to Boiler | D1 | Forced - Immediate | 2024 | Coal | CC | 100 | Fossil-Steam | RFC | Winter | 319.2 | 84 | 1 | 1 | 0250-Pulverizer feeders | D1-Forced - Immediate | 100-Fossil-Steam
0250 | Pulverizer feeders | Boiler | Boiler Fuel Supply from Bunkers to Boiler | D1 | Forced - Immediate | 2024 | Coal | CC | 100 | Fossil-Steam | MRO | Winter | 2107 | 430 | 1 | 1 | 0250-Pulverizer feeders | D1-Forced - Immediate | 100-Fossil-Steam
0250 | Pulverizer feeders | Boiler | Boiler Fuel Supply from Bunkers to Boiler | D1 | Forced - Immediate | 2024 | Coal | CC | 100 | Fossil-Steam | RFC | Winter | 2860 | 220 | 1 | 1 | 0250-Pulverizer feeders | D1-Forced - Immediate | 100-Fossil-Steam
0250 | Pulverizer feeders | Boiler | Boiler Fuel Supply from Bunkers to Boiler | D1 | Forced - Immediate | 2024 | Coal | CC | 100 | Fossil-Steam | TRE | Summer | 15922.6666 | 140 | 1 | 1 | 0250-Pulverizer feeders | D1-Forced - Immediate | 100-Fossil-Steam
0250 | Pulverizer feeders | Boiler | Boiler Fuel Supply from Bunkers to Boiler | D1 | Forced - Immediate | 2024 | Coal | CC | 100 | Fossil-Steam | RFC | Winter | 441.3332 | 331 | 1 | 1 | 0250-Pulverizer feeders | D1-Forced - Immediate | 100-Fossil-Steam
0250 | Pulverizer feeders | Boiler | Boiler Fuel Supply from Bunkers to Boiler | D1 | Forced - Immediate | 2024 | Coal | CC | 100 | Fossil-Steam | RFC | Winter | 2152.8 | 138 | 1 | 1 | 0250-Pulverizer feeders | D1-Forced - Immediate | 100-Fossil-Steam
0250 | Pulverizer feeders | Boiler | Boiler Fuel Supply from Bunkers to Boiler | D1 | Forced - Immediate | 2024 | Coal | CC | 100 | Fossil-Steam | TRE | Winter | 3383.0333 | 211 | 1 | 1 | 0250-Pulverizer feeders | D1-Forced - Immediate | 100-Fossil-Steam
0250 | Pulverizer feeders | Boiler | Boiler Fuel Supply from Bunkers to Boiler | D1 | Forced - Immediate | 2024 | Coal | CC | 100 | Fossil-Steam | SERC | Winter | 11.7 | 78 | 1 | 1 | 0250-Pulverizer feeders | D1-Forced - Immediate | 100-Fossil-Steam
0250 | Pulverizer feeders | Boiler | Boiler Fuel Supply from Bunkers to Boiler | D1 | Forced - Immediate | 2024 | Coal | CC | 100 | Fossil-Steam | RFC | Winter | 470.25 | 285 | 1 | 1 | 0250-Pulverizer feeders | D1-Forced - Immediate | 100-Fossil-Steam
0250 | Pulverizer feeders | Boiler | Boiler Fuel Supply from Bunkers to Boiler | D1 | Forced - Immediate | 2024 | Coal | CC | 100 | Fossil-Steam | RFC | Winter | 3666.6666 | 200 | 1 | 1 | 0250-Pulverizer feeders | D1-Forced - Immediate | 100-Fossil-Steam
0250 | Pulverizer feeders | Boiler | Boiler Fuel Supply from Bunkers to Boiler | D1 | Forced - Immediate | 2024 | Coal | CC | 100 | Fossil-Steam | WECC | Winter | 5200.9833 | 121 | 1 | 1 | 0250-Pulverizer feeders | D1-Forced - Immediate | 100-Fossil-Steam
0250 | Pulverizer feeders | Boiler | Boiler Fuel Supply from Bunkers to Boiler | D1 | Forced - Immediate | 2024 | Coal | CC | 100 | Fossil-Steam | MRO | Winter | 19.5 | 65 | 1 | 1 | 0250-Pulverizer feeders | D1-Forced - Immediate | 100-Fossil-Steam
0250 | Pulverizer feeders | Boiler | Boiler Fuel Supply from Bunkers to Boiler | D1 | Forced - Immediate | 2024 | Coal | CC | 100 | Fossil-Steam | RFC | Winter | 569.1316 | 90.1 | 1 | 1 | 0250-Pulverizer feeders | D1-Forced - Immediate | 100-Fossil-Steam
0250 | Pulverizer feeders | Boiler | Boiler Fuel Supply from Bunkers to Boiler | D1 | Forced - Immediate | 2024 | Coal | CC | 100 | Fossil-Steam | MRO | Winter | 4869 | 162.3 | 1 | 1 | 0250-Pulverizer feeders | D1-Forced - Immediate | 100-Fossil-Steam
0250 | Pulverizer feeders | Boiler | Boiler Fuel Supply from Bunkers to Boiler | D1 | Forced - Immediate | 2024 | Coal | CC | 100 | Fossil-Steam | RFC | Winter | 6954 | 228 | 1 | 1 | 0250-Pulverizer feeders | D1-Forced - Immediate | 100-Fossil-Steam
0250 | Pulverizer feeders | Boiler | Boiler Fuel Supply from Bunkers to Boiler | D1 | Forced - Immediate | 2024 | Coal | CC | 100 | Fossil-Steam | MRO | Winter | 34.5 | 69 | 1 | 1 | 0250-Pulverizer feeders | D1-Forced - Immediate | 100-Fossil-Steam
0250 | Pulverizer feeders | Boiler | Boiler Fuel Supply from Bunkers to Boiler | D1 | Forced - Immediate | 2024 | Coal | CC | 100 | Fossil-Steam | SERC | Winter | 743.0832 | 185 | 1 | 1 | 0250-Pulverizer feeders | D1-Forced - Immediate | 100-Fossil-Steam
0250 | Pulverizer feeders | Boiler | Boiler Fuel Supply from Bunkers to Boiler | D1 | Forced - Immediate | 2024 | Coal | CC | 100 | Fossil-Steam | RFC | Winter | 5280 | 220 | 1 | 1 | 0250-Pulverizer feeders | D1-Forced - Immediate | 100-Fossil-Steam
0250 | Pulverizer feeders | Boiler | Boiler Fuel Supply from Bunkers to Boiler | D1 | Forced - Immediate | 2024 | Coal | CC | 100 | Fossil-Steam | SERC | Winter | 10837.1666 | 70 | 1 | 1 | 0250-Pulverizer feeders | D1-Forced - Immediate | 100-Fossil-Steam
0250 | Pulverizer feeders | Boiler | Boiler Fuel Supply from Bunkers to Boiler | D1 | Forced - Immediate | 2024 | Coal | CC | 100 | Fossil-Steam | MRO | Winter | 46.8 | 104 | 1 | 1 | 0250-Pulverizer feeders | D1-Forced - Immediate | 100-Fossil-Steam
0250 | Pulverizer feeders | Boiler | Boiler Fuel Supply from Bunkers to Boiler | D1 | Forced - Immediate | 2024 | Coal | CC | 100 | Fossil-Steam | MRO | Winter | 795.9998 | 240 | 1 | 1 | 0250-Pulverizer feeders | D1-Forced - Immediate | 100-Fossil-Steam
0250 | Pulverizer feeders | Boiler | Boiler Fuel Supply from Bunkers to Boiler | D1 | Forced - Immediate | 2024 | Coal | CC | 100 | Fossil-Steam | SERC | Winter | 5700 | 150 | 1 | 1 | 0250-Pulverizer feeders | D1-Forced - Immediate | 100-Fossil-Steam
0250 | Pulverizer feeders | Boiler | Boiler Fuel Supply from Bunkers to Boiler | D1 | Forced - Immediate | 2024 | Coal | LI | 100 | Fossil-Steam | TRE | Off-Peak | 180.2 | 106 | 1 | 1 | 0250-Pulverizer feeders | D1-Forced - Immediate | 100-Fossil-Steam
0250 | Pulverizer feeders | Boiler | Boiler Fuel Supply from Bunkers to Boiler | D1 | Forced - Immediate | 2024 | Coal | CC | 100 | Fossil-Steam | WECC | Winter | 66.7333 | 91 | 1 | 1 | 0250-Pulverizer feeders | D1-Forced - Immediate | 100-Fossil-Steam
0250 | Pulverizer feeders | Boiler | Boiler Fuel Supply from Bunkers to Boiler | D1 | Forced - Immediate | 2024 | Coal | CC | 100 | Fossil-Steam | SERC | Winter | 1175.1666 | 110 | 1 | 1 | 0250-Pulverizer feeders | D1-Forced - Immediate | 100-Fossil-Steam
0250 | Pulverizer feeders | Boiler | Boiler Fuel Supply from Bunkers to Boiler | D1 | Forced - Immediate | 2024 | Coal | CC | 100 | Fossil-Steam | RFC | Winter | 6606.5999 | 198 | 1 | 1 | 0250-Pulverizer feeders | D1-Forced - Immediate | 100-Fossil-Steam
0250 | Pulverizer feeders | Boiler | Boiler Fuel Supply from Bunkers to Boiler | D1 | Forced - Immediate | 2024 | Coal | LI | 100 | Fossil-Steam | TRE | Off-Peak | 181.9 | 107 | 1 | 1 | 0250-Pulverizer feeders | D1-Forced - Immediate | 100-Fossil-Steam
0250 | Pulverizer feeders | Boiler | Boiler Fuel Supply from Bunkers to Boiler | D1 | Forced - Immediate | 2024 | Coal | CC | 100 | Fossil-Steam | MRO | Winter | 146.4 | 122 | 1 | 1 | 0250-Pulverizer feeders | D1-Forced - Immediate | 100-Fossil-Steam
0250 | Pulverizer feeders | Boiler | Boiler Fuel Supply from Bunkers to Boiler | D1 | Forced - Immediate | 2024 | Coal | CC | 100 | Fossil-Steam | MRO | Winter | 1495.8666 | 104 | 1 | 1 | 0250-Pulverizer feeders | D1-Forced - Immediate | 100-Fossil-Steam
0250 | Pulverizer feeders | Boiler | Boiler Fuel Supply from Bunkers to Boiler | D1 | Forced - Immediate | 2024 | Coal | CC | 100 | Fossil-Steam | TRE | Winter | 11214.4 | 172 | 1 | 1 | 0250-Pulverizer feeders | D1-Forced - Immediate | 100-Fossil-Steam
0250 | Pulverizer feeders | Boiler | Boiler Fuel Supply from Bunkers to Boiler | D1 | Forced - Immediate | 2024 | Coal | LI | 100 | Fossil-Steam | TRE | Off-Peak | 319.8333 | 190 | 1 | 1 | 0250-Pulverizer feeders | D1-Forced - Immediate | 100-Fossil-Steam
0250 | Pulverizer feeders | Boiler | Boiler Fuel Supply from Bunkers to Boiler | D1 | Forced - Immediate | 2024 | Coal | CC | 100 | Fossil-Steam | SERC | Winter | 161.2666 | 82 | 1 | 1 | 0250-Pulverizer feeders | D1-Forced - Immediate | 100-Fossil-Steam
0250 | Pulverizer feeders | Boiler | Boiler Fuel Supply from Bunkers to Boiler | D1 | Forced - Immediate | 2024 | Coal | CC | 100 | Fossil-Steam | SERC | Winter | 1941.3333 | 70 | 1 | 1 | 0250-Pulverizer feeders | D1-Forced - Immediate | 100-Fossil-Steam
0250 | Pulverizer feeders | Boiler | Boiler Fuel Supply from Bunkers to Boiler | D1 | Forced - Immediate | 2024 | Coal | CC | 100 | Fossil-Steam | RFC | Winter | 11330.1866 | 87.2 | 1 | 1 | 0250-Pulverizer feeders | D1-Forced - Immediate | 100-Fossil-Steam
0250 | Pulverizer feeders | Boiler | Boiler Fuel Supply from Bunkers to Boiler | D1 | Forced - Immediate | 2024 | Coal | LI | 100 | Fossil-Steam | TRE | Off-Peak | 455.5999 | 201 | 1 | 1 | 0250-Pulverizer feeders | D1-Forced - Immediate | 100-Fossil-Steam
0250 | Pulverizer feeders | Boiler | Boiler Fuel Supply from Bunkers to Boiler | D1 | Forced - Immediate | 2024 | Coal | CC | 100 | Fossil-Steam | WECC | Winter | 163.0833 | 95 | 1 | 1 | 0250-Pulverizer feeders | D1-Forced - Immediate | 100-Fossil-Steam
0250 | Pulverizer feeders | Boiler | Boiler Fuel Supply from Bunkers to Boiler | D1 | Forced - Immediate | 2024 | Coal | CC | 100 | Fossil-Steam | WECC | Winter | 2000.7 | 78 | 1 | 1 | 0250-Pulverizer feeders | D1-Forced - Immediate | 100-Fossil-Steam
0250 | Pulverizer feeders | Boiler | Boiler Fuel Supply from Bunkers to Boiler | D1 | Forced - Immediate | 2024 | Coal | CC | 100 | Fossil-Steam | TRE | Winter | 14742.4 | 271 | 1 | 1 | 0250-Pulverizer feeders | D1-Forced - Immediate | 100-Fossil-Steam
0250 | Pulverizer feeders | Boiler | Boiler Fuel Supply from Bunkers to Boiler | D1 | Forced - Immediate | 2024 | Coal | LI | 100 | Fossil-Steam | TRE | Off-Peak | 475.9499 | 171 | 1 | 1 | 0250-Pulverizer feeders | D1-Forced - Immediate | 100-Fossil-Steam
0250 | Pulverizer feeders | Boiler | Boiler Fuel Supply from Bunkers to Boiler | D1 | Forced - Immediate | 2024 | Coal | CC | 100 | Fossil-Steam | RFC | Winter | 175.4999 | 81 | 1 | 1 | 0250-Pulverizer feeders | D1-Forced - Immediate | 100-Fossil-Steam
0250 | Pulverizer feeders | Boiler | Boiler Fuel Supply from Bunkers to Boiler | D1 | Forced - Immediate | 2024 | Coal | CC | 100 | Fossil-Steam | RFC | Winter | 2279.3332 | 260 | 1 | 1 | 0250-Pulverizer feeders | D1-Forced - Immediate | 100-Fossil-Steam
0250 | Pulverizer feeders | Boiler | Boiler Fuel Supply from Bunkers to Boiler | D1 | Forced - Immediate | 2024 | Coal | CC | 100 | Fossil-Steam | RFC | Winter | 15082.2 | 228 | 1 | 1 | 0250-Pulverizer feeders | D1-Forced - Immediate | 100-Fossil-Steam
0250 | Pulverizer feeders | Boiler | Boiler Fuel Supply from Bunkers to Boiler | D1 | Forced - Immediate | 2024 | Coal | LI | 100 | Fossil-Steam | TRE | Off-Peak | 1713.2499 | 165 | 1 | 1 | 0250-Pulverizer feeders | D1-Forced - Immediate | 100-Fossil-Steam
0250 | Pulverizer feeders | Boiler | Boiler Fuel Supply from Bunkers to Boiler | D1 | Forced - Immediate | 2024 | Coal | CC | 100 | Fossil-Steam | RFC | Winter | 183.3332 | 250 | 1 | 1 | 0250-Pulverizer feeders | D1-Forced - Immediate | 100-Fossil-Steam
0250 | Pulverizer feeders | Boiler | Boiler Fuel Supply from Bunkers to Boiler | D1 | Forced - Immediate | 2024 | Coal | CC | 100 | Fossil-Steam | RFC | Winter | 3162.5 | 230 | 1 | 1 | 0250-Pulverizer feeders | D1-Forced - Immediate | 100-Fossil-Steam
0250 | Pulverizer feeders | Boiler | Boiler Fuel Supply from Bunkers to Boiler | D1 | Forced - Immediate | 2024 | Coal | CC | 100 | Fossil-Steam | SERC | Winter | 16992 | 354 | 1 | 1 | 0250-Pulverizer feeders | D1-Forced - Immediate | 100-Fossil-Steam
0250 | Pulverizer feeders | Boiler | Boiler Fuel Supply from Bunkers to Boiler | D1 | Forced - Immediate | 2024 | Coal | LI | 100 | Fossil-Steam | TRE | Summer | 68.8333 | 70 | 1 | 1 | 0250-Pulverizer feeders | D1-Forced - Immediate | 100-Fossil-Steam
0250 | Pulverizer feeders | Boiler | Boiler Fuel Supply from Bunkers to Boiler | D1 | Forced - Immediate | 2024 | Coal | CC | 100 | Fossil-Steam | MRO | Winter | 186.6603 | 57.73 | 1 | 1 | 0250-Pulverizer feeders | D1-Forced - Immediate | 100-Fossil-Steam
0250 | Pulverizer feeders | Boiler | Boiler Fuel Supply from Bunkers to Boiler | D1 | Forced - Immediate | 2024 | Coal | CC | 100 | Fossil-Steam | RFC | Winter | 3536.3332 | 206 | 1 | 1 | 0250-Pulverizer feeders | D1-Forced - Immediate | 100-Fossil-Steam
0250 | Pulverizer feeders | Boiler | Boiler Fuel Supply from Bunkers to Boiler | D1 | Forced - Immediate | 2024 | Coal | LI | 100 | Fossil-Steam | TRE | Off-Peak | 368.8999 | 93 | 1 | 1 | 0250-Pulverizer feeders | D1-Forced - Immediate | 100-Fossil-Steam
0250 | Pulverizer feeders | Boiler | Boiler Fuel Supply from Bunkers to Boiler | D1 | Forced - Immediate | 2024 | Coal | LI | 100 | Fossil-Steam | TRE | Summer | 101.7499 | 111 | 1 | 1 | 0250-Pulverizer feeders | D1-Forced - Immediate | 100-Fossil-Steam
0250 | Pulverizer feeders | Boiler | Boiler Fuel Supply from Bunkers to Boiler | D1 | Forced - Immediate | 2024 | Coal | CC | 100 | Fossil-Steam | RFC | Winter | 192.4999 | 231 | 1 | 1 | 0250-Pulverizer feeders | D1-Forced - Immediate | 100-Fossil-Steam
0250 | Pulverizer feeders | Boiler | Boiler Fuel Supply from Bunkers to Boiler | D1 | Forced - Immediate | 2024 | Coal | CC | 100 | Fossil-Steam | TRE | Winter | 5973.6 | 131 | 1 | 1 | 0250-Pulverizer feeders | D1-Forced - Immediate | 100-Fossil-Steam
0250 | Pulverizer feeders | Boiler | Boiler Fuel Supply from Bunkers to Boiler | D1 | Forced - Immediate | 2024 | Coal | LI | 100 | Fossil-Steam | MRO | Off-Peak | 371.2 | 58 | 1 | 1 | 0250-Pulverizer feeders | D1-Forced - Immediate | 100-Fossil-Steam
0250 | Pulverizer feeders | Boiler | Boiler Fuel Supply from Bunkers to Boiler | D1 | Forced - Immediate | 2024 | Coal | LI | 100 | Fossil-Steam | TRE | Summer | 122.55 | 129 | 1 | 1 | 0250-Pulverizer feeders | D1-Forced - Immediate | 100-Fossil-Steam
0250 | Pulverizer feeders | Boiler | Boiler Fuel Supply from Bunkers to Boiler | D1 | Forced - Immediate | 2024 | Coal | CC | 100 | Fossil-Steam | TRE | Winter | 192.5 | 25 | 1 | 1 | 0250-Pulverizer feeders | D1-Forced - Immediate | 100-Fossil-Steam
0250 | Pulverizer feeders | Boiler | Boiler Fuel Supply from Bunkers to Boiler | D1 | Forced - Immediate | 2024 | Coal | CC | 100 | Fossil-Steam | TRE | Winter | 7140 | 48 | 1 | 1 | 0250-Pulverizer feeders | D1-Forced - Immediate | 100-Fossil-Steam
0250 | Pulverizer feeders | Boiler | Boiler Fuel Supply from Bunkers to Boiler | D1 | Forced - Immediate | 2024 | Coal | LI | 100 | Fossil-Steam | TRE | Off-Peak | 1285.2 | 72 | 1 | 1 | 0250-Pulverizer feeders | D1-Forced - Immediate | 100-Fossil-Steam
0250 | Pulverizer feeders | Boiler | Boiler Fuel Supply from Bunkers to Boiler | D1 | Forced - Immediate | 2024 | Coal | LI | 100 | Fossil-Steam | TRE | Summer | 132.1833 | 103 | 1 | 1 | 0250-Pulverizer feeders | D1-Forced - Immediate | 100-Fossil-Steam
0250 | Pulverizer feeders | Boiler | Boiler Fuel Supply from Bunkers to Boiler | D1 | Forced - Immediate | 2024 | Coal | CC | 100 | Fossil-Steam | WECC | Winter | 226.2166 | 49 | 1 | 1 | 0250-Pulverizer feeders | D1-Forced - Immediate | 100-Fossil-Steam
0250 | Pulverizer feeders | Boiler | Boiler Fuel Supply from Bunkers to Boiler | D1 | Forced - Immediate | 2024 | Coal | CC | 100 | Fossil-Steam | RFC | Winter | 8042.65 | 77 | 1 | 1 | 0250-Pulverizer feeders | D1-Forced - Immediate | 100-Fossil-Steam
0250 | Pulverizer feeders | Boiler | Boiler Fuel Supply from Bunkers to Boiler | D1 | Forced - Immediate | 2024 | Coal | LI | 100 | Fossil-Steam | TRE | Summer | 63.3333 | 95 | 1 | 1 | 0250-Pulverizer feeders | D1-Forced - Immediate | 100-Fossil-Steam
0250 | Pulverizer feeders | Boiler | Boiler Fuel Supply from Bunkers to Boiler | D1 | Forced - Immediate | 2024 | Coal | LI | 100 | Fossil-Steam | TRE | Summer | 151.4832 | 149 | 1 | 1 | 0250-Pulverizer feeders | D1-Forced - Immediate | 100-Fossil-Steam
0250 | Pulverizer feeders | Boiler | Boiler Fuel Supply from Bunkers to Boiler | D1 | Forced - Immediate | 2024 | Coal | CC | 100 | Fossil-Steam | SERC | Winter | 305.8 | 12 | 1 | 1 | 0250-Pulverizer feeders | D1-Forced - Immediate | 100-Fossil-Steam
0250 | Pulverizer feeders | Boiler | Boiler Fuel Supply from Bunkers to Boiler | D1 | Forced - Immediate | 2024 | Coal | LI | 100 | Fossil-Steam | TRE | Off-Peak | 100.3332 | 140 | 1 | 1 | 0250-Pulverizer feeders | D1-Forced - Immediate | 100-Fossil-Steam
0250 | Pulverizer feeders | Boiler | Boiler Fuel Supply from Bunkers to Boiler | D1 | Forced - Immediate | 2024 | Coal | LI | 100 | Fossil-Steam | TRE | Summer | 76.8 | 96 | 1 | 1 | 0250-Pulverizer feeders | D1-Forced - Immediate | 100-Fossil-Steam
0250 | Pulverizer feeders | Boiler | Boiler Fuel Supply from Bunkers to Boiler | D1 | Forced - Immediate | 2024 | Coal | LI | 100 | Fossil-Steam | TRE | Summer | 218.4 | 168 | 1 | 1 | 0250-Pulverizer feeders | D1-Forced - Immediate | 100-Fossil-Steam
0250 | Pulverizer feeders | Boiler | Boiler Fuel Supply from Bunkers to Boiler | D1 | Forced - Immediate | 2024 | Coal | CC | 100 | Fossil-Steam | SERC | Winter | 332.1 | 82 | 1 | 1 | 0250-Pulverizer feeders | D1-Forced - Immediate | 100-Fossil-Steam
0250 | Pulverizer feeders | Boiler | Boiler Fuel Supply from Bunkers to Boiler | D1 | Forced - Immediate | 2024 | Coal | LI | 100 | Fossil-Steam | TRE | Off-Peak | 287.3 | 169 | 1 | 1 | 0250-Pulverizer feeders | D1-Forced - Immediate | 100-Fossil-Steam
0250 | Pulverizer feeders | Boiler | Boiler Fuel Supply from Bunkers to Boiler | D1 | Forced - Immediate | 2024 | Coal | LI | 100 | Fossil-Steam | TRE | Summer | 143.8833 | 89 | 1 | 1 | 0250-Pulverizer feeders | D1-Forced - Immediate | 100-Fossil-Steam
0250 | Pulverizer feeders | Boiler | Boiler Fuel Supply from Bunkers to Boiler | D1 | Forced - Immediate | 2024 | Coal | LI | 100 | Fossil-Steam | TRE | Summer | 235 | 188 | 1 | 1 | 0250-Pulverizer feeders | D1-Forced - Immediate | 100-Fossil-Steam
0250 | Pulverizer feeders | Boiler | Boiler Fuel Supply from Bunkers to Boiler | D1 | Forced - Immediate | 2024 | Coal | CC | 100 | Fossil-Steam | SERC | Winter | 348.3 | 162 | 1 | 1 | 0250-Pulverizer feeders | D1-Forced - Immediate | 100-Fossil-Steam
0250 | Pulverizer feeders | Boiler | Boiler Fuel Supply from Bunkers to Boiler | D1 | Forced - Immediate | 2024 | Coal | LI | 100 | Fossil-Steam | TRE | Off-Peak | 402.0833 | 125 | 1 | 1 | 0250-Pulverizer feeders | D1-Forced - Immediate | 100-Fossil-Steam
0250 | Pulverizer feeders | Boiler | Boiler Fuel Supply from Bunkers to Boiler | D1 | Forced - Immediate | 2024 | Coal | LI | 100 | Fossil-Steam | MRO | Summer | 387 | 60 | 1 | 1 | 0250-Pulverizer feeders | D1-Forced - Immediate | 100-Fossil-Steam
0250 | Pulverizer feeders | Boiler | Boiler Fuel Supply from Bunkers to Boiler | D1 | Forced - Immediate | 2024 | Coal | LI | 100 | Fossil-Steam | TRE | Winter | 26.5 | 53 | 1 | 1 | 0250-Pulverizer feeders | D1-Forced - Immediate | 100-Fossil-Steam
0250 | Pulverizer feeders | Boiler | Boiler Fuel Supply from Bunkers to Boiler | D1 | Forced - Immediate | 2024 | Coal | CC | 100 | Fossil-Steam | RFC | Winter | 354.7559 | 143.82 | 1 | 1 | 0250-Pulverizer feeders | D1-Forced - Immediate | 100-Fossil-Steam
0250 | Pulverizer feeders | Boiler | Boiler Fuel Supply from Bunkers to Boiler | D1 | Forced - Immediate | 2024 | Coal | LI | 100 | Fossil-Steam | TRE | Off-Peak | 448.9333 | 56 | 1 | 1 | 0250-Pulverizer feeders | D1-Forced - Immediate | 100-Fossil-Steam
0250 | Pulverizer feeders | Boiler | Boiler Fuel Supply from Bunkers to Boiler | D1 | Forced - Immediate | 2024 | Coal | LI | 100 | Fossil-Steam | TRE | Summer | 900.6666 | 140 | 1 | 1 | 0250-Pulverizer feeders | D1-Forced - Immediate | 100-Fossil-Steam
0250 | Pulverizer feeders | Boiler | Boiler Fuel Supply from Bunkers to Boiler | D1 | Forced - Immediate | 2024 | Coal | LI | 100 | Fossil-Steam | TRE | Winter | 190.6666 | 104 | 1 | 1 | 0250-Pulverizer feeders | D1-Forced - Immediate | 100-Fossil-Steam
0250 | Pulverizer feeders | Boiler | Boiler Fuel Supply from Bunkers to Boiler | D1 | Forced - Immediate | 2024 | Coal | CC | 100 | Fossil-Steam | WECC | Winter | 418.1666 | 130 | 1 | 1 | 0250-Pulverizer feeders | D1-Forced - Immediate | 100-Fossil-Steam
0250 | Pulverizer feeders | Boiler | Boiler Fuel Supply from Bunkers to Boiler | D1 | Forced - Immediate | 2024 | Coal | LI | 100 | Fossil-Steam | TRE | Off-Peak | 562.9165 | 193 | 1 | 1 | 0250-Pulverizer feeders | D1-Forced - Immediate | 100-Fossil-Steam
0250 | Pulverizer feeders | Boiler | Boiler Fuel Supply from Bunkers to Boiler | D1 | Forced - Immediate | 2024 | Coal | LI | 100 | Fossil-Steam | TRE | Summer | 1320.3 | 162 | 1 | 1 | 0250-Pulverizer feeders | D1-Forced - Immediate | 100-Fossil-Steam
0250 | Pulverizer feeders | Boiler | Boiler Fuel Supply from Bunkers to Boiler | D1 | Forced - Immediate | 2024 | Coal | LI | 100 | Fossil-Steam | TRE | Winter | 196.3332 | 155 | 1 | 1 | 0250-Pulverizer feeders | D1-Forced - Immediate | 100-Fossil-Steam
0250 | Pulverizer feeders | Boiler | Boiler Fuel Supply from Bunkers to Boiler | D1 | Forced - Immediate | 2024 | Coal | CC | 100 | Fossil-Steam | RFC | Winter | 419.8333 | 110 | 1 | 1 | 0250-Pulverizer feeders | D1-Forced - Immediate | 100-Fossil-Steam
0250 | Pulverizer feeders | Boiler | Boiler Fuel Supply from Bunkers to Boiler | D1 | Forced - Immediate | 2024 | Coal | LI | 100 | Fossil-Steam | TRE | Summer | 121 | 110 | 1 | 1 | 0250-Pulverizer feeders | D1-Forced - Immediate | 100-Fossil-Steam
0250 | Pulverizer feeders | Boiler | Boiler Fuel Supply from Bunkers to Boiler | D1 | Forced - Immediate | 2024 | Coal | LI | 100 | Fossil-Steam | TRE | Summer | 2158.8 | 126 | 1 | 1 | 0250-Pulverizer feeders | D1-Forced - Immediate | 100-Fossil-Steam
0250 | Pulverizer feeders | Boiler | Boiler Fuel Supply from Bunkers to Boiler | D1 | Forced - Immediate | 2024 | Coal | LI | 100 | Fossil-Steam | TRE | Winter | 226.6 | 103 | 1 | 1 | 0250-Pulverizer feeders | D1-Forced - Immediate | 100-Fossil-Steam
0250 | Pulverizer feeders | Boiler | Boiler Fuel Supply from Bunkers to Boiler | D1 | Forced - Immediate | 2024 | Coal | CC | 100 | Fossil-Steam | SERC | Winter | 452.5999 | 93 | 1 | 1 | 0250-Pulverizer feeders | D1-Forced - Immediate | 100-Fossil-Steam
0250 | Pulverizer feeders | Boiler | Boiler Fuel Supply from Bunkers to Boiler | D1 | Forced - Immediate | 2024 | Coal | LI | 100 | Fossil-Steam | TRE | Summer | 131.1 | 69 | 1 | 1 | 0250-Pulverizer feeders | D1-Forced - Immediate | 100-Fossil-Steam
0250 | Pulverizer feeders | Boiler | Boiler Fuel Supply from Bunkers to Boiler | D1 | Forced - Immediate | 2024 | Coal | LI | 100 | Fossil-Steam | TRE | Winter | 49.5 | 99 | 1 | 1 | 0250-Pulverizer feeders | D1-Forced - Immediate | 100-Fossil-Steam
0250 | Pulverizer feeders | Boiler | Boiler Fuel Supply from Bunkers to Boiler | D1 | Forced - Immediate | 2024 | Coal | LI | 100 | Fossil-Steam | TRE | Winter | 266 | 95 | 1 | 1 | 0250-Pulverizer feeders | D1-Forced - Immediate | 100-Fossil-Steam
0250 | Pulverizer feeders | Boiler | Boiler Fuel Supply from Bunkers to Boiler | D1 | Forced - Immediate | 2024 | Coal | CC | 100 | Fossil-Steam | SERC | Winter | 457.8333 | 82 | 1 | 1 | 0250-Pulverizer feeders | D1-Forced - Immediate | 100-Fossil-Steam
0250 | Pulverizer feeders | Boiler | Boiler Fuel Supply from Bunkers to Boiler | D1 | Forced - Immediate | 2024 | Coal | LI | 100 | Fossil-Steam | TRE | Summer | 167.6166 | 113 | 1 | 1 | 0250-Pulverizer feeders | D1-Forced - Immediate | 100-Fossil-Steam
0250 | Pulverizer feeders | Boiler | Boiler Fuel Supply from Bunkers to Boiler | D1 | Forced - Immediate | 2024 | Coal | LI | 100 | Fossil-Steam | TRE | Winter | 63.4666 | 56 | 1 | 1 | 0250-Pulverizer feeders | D1-Forced - Immediate | 100-Fossil-Steam
0250 | Pulverizer feeders | Boiler | Boiler Fuel Supply from Bunkers to Boiler | D1 | Forced - Immediate | 2024 | Coal | LI | 100 | Fossil-Steam | TRE | Winter | 574.2 | 116 | 1 | 1 | 0250-Pulverizer feeders | D1-Forced - Immediate | 100-Fossil-Steam
0250 | Pulverizer feeders | Boiler | Boiler Fuel Supply from Bunkers to Boiler | D1 | Forced - Immediate | 2024 | Coal | CC | 100 | Fossil-Steam | RFC | Winter | 563.3333 | 25 | 1 | 1 | 0250-Pulverizer feeders | D1-Forced - Immediate | 100-Fossil-Steam
0250 | Pulverizer feeders | Boiler | Boiler Fuel Supply from Bunkers to Boiler | D1 | Forced - Immediate | 2024 | Coal | LI | 100 | Fossil-Steam | TRE | Summer | 170.6833 | 133 | 1 | 1 | 0250-Pulverizer feeders | D1-Forced - Immediate | 100-Fossil-Steam
0250 | Pulverizer feeders | Boiler | Boiler Fuel Supply from Bunkers to Boiler | D1 | Forced - Immediate | 2024 | Coal | LI | 100 | Fossil-Steam | TRE | Winter | 280.3166 | 139 | 1 | 1 | 0250-Pulverizer feeders | D1-Forced - Immediate | 100-Fossil-Steam
0250 | Pulverizer feeders | Boiler | Boiler Fuel Supply from Bunkers to Boiler | D2 | Forced - Delayed | 2024 | Coal | CC | 100 | Fossil-Steam | SERC | Off-Peak | 88.6666 | 28 | 1 | 1 | 0250-Pulverizer feeders | D2-Forced - Delayed | 100-Fossil-Steam
0250 | Pulverizer feeders | Boiler | Boiler Fuel Supply from Bunkers to Boiler | D1 | Forced - Immediate | 2024 | Coal | CC | 100 | Fossil-Steam | WECC | Winter | 620 | 20 | 1 | 1 | 0250-Pulverizer feeders | D1-Forced - Immediate | 100-Fossil-Steam
0250 | Pulverizer feeders | Boiler | Boiler Fuel Supply from Bunkers to Boiler | D1 | Forced - Immediate | 2024 | Coal | LI | 100 | Fossil-Steam | TRE | Summer | 247.3333 | 70 | 1 | 1 | 0250-Pulverizer feeders | D1-Forced - Immediate | 100-Fossil-Steam
0250 | Pulverizer feeders | Boiler | Boiler Fuel Supply from Bunkers to Boiler | D1 | Forced - Immediate | 2024 | Coal | LI | 100 | Fossil-Steam | TRE | Winter | 319.2 | 114 | 1 | 1 | 0250-Pulverizer feeders | D1-Forced - Immediate | 100-Fossil-Steam
0250 | Pulverizer feeders | Boiler | Boiler Fuel Supply from Bunkers to Boiler | D2 | Forced - Delayed | 2024 | Coal | CC | 100 | Fossil-Steam | SERC | Off-Peak | 215.3333 | 20 | 1 | 1 | 0250-Pulverizer feeders | D2-Forced - Delayed | 100-Fossil-Steam
0250 | Pulverizer feeders | Boiler | Boiler Fuel Supply from Bunkers to Boiler | D1 | Forced - Immediate | 2024 | Coal | CC | 100 | Fossil-Steam | RFC | Winter | 704 | 60 | 1 | 1 | 0250-Pulverizer feeders | D1-Forced - Immediate | 100-Fossil-Steam
0250 | Pulverizer feeders | Boiler | Boiler Fuel Supply from Bunkers to Boiler | D1 | Forced - Immediate | 2024 | Coal | LI | 100 | Fossil-Steam | TRE | Summer | 269.2833 | 107 | 1 | 1 | 0250-Pulverizer feeders | D1-Forced - Immediate | 100-Fossil-Steam
0250 | Pulverizer feeders | Boiler | Boiler Fuel Supply from Bunkers to Boiler | D1 | Forced - Immediate | 2024 | Coal | LI | 100 | Fossil-Steam | TRE | Winter | 567.45 | 97 | 1 | 1 | 0250-Pulverizer feeders | D1-Forced - Immediate | 100-Fossil-Steam
0250 | Pulverizer feeders | Boiler | Boiler Fuel Supply from Bunkers to Boiler | D2 | Forced - Delayed | 2024 | Coal | CC | 100 | Fossil-Steam | SERC | Off-Peak | 373.5 | 83 | 1 | 1 | 0250-Pulverizer feeders | D2-Forced - Delayed | 100-Fossil-Steam
0250 | Pulverizer feeders | Boiler | Boiler Fuel Supply from Bunkers to Boiler | D1 | Forced - Immediate | 2024 | Coal | CC | 100 | Fossil-Steam | MRO | Winter | 818.85 | 103 | 1 | 1 | 0250-Pulverizer feeders | D1-Forced - Immediate | 100-Fossil-Steam
0250 | Pulverizer feeders | Boiler | Boiler Fuel Supply from Bunkers to Boiler | D1 | Forced - Immediate | 2024 | Coal | LI | 100 | Fossil-Steam | TRE | Winter | 94.4666 | 109 | 1 | 1 | 0250-Pulverizer feeders | D1-Forced - Immediate | 100-Fossil-Steam
0250 | Pulverizer feeders | Boiler | Boiler Fuel Supply from Bunkers to Boiler | D1 | Forced - Immediate | 2024 | Coal | LI | 100 | Fossil-Steam | TRE | Winter | 658.2333 | 217 | 1 | 1 | 0250-Pulverizer feeders | D1-Forced - Immediate | 100-Fossil-Steam
0250 | Pulverizer feeders | Boiler | Boiler Fuel Supply from Bunkers to Boiler | D2 | Forced - Delayed | 2024 | Coal | CC | 100 | Fossil-Steam | WECC | Off-Peak | 413 | 140 | 1 | 1 | 0250-Pulverizer feeders | D2-Forced - Delayed | 100-Fossil-Steam
0250 | Pulverizer feeders | Boiler | Boiler Fuel Supply from Bunkers to Boiler | D1 | Forced - Immediate | 2024 | Coal | CC | 100 | Fossil-Steam | RFC | Winter | 848.8333 | 110 | 1 | 1 | 0250-Pulverizer feeders | D1-Forced - Immediate | 100-Fossil-Steam
0250 | Pulverizer feeders | Boiler | Boiler Fuel Supply from Bunkers to Boiler | D1 | Forced - Immediate | 2024 | Coal | LI | 100 | Fossil-Steam | TRE | Winter | 172.0666 | 116 | 1 | 1 | 0250-Pulverizer feeders | D1-Forced - Immediate | 100-Fossil-Steam
0250 | Pulverizer feeders | Boiler | Boiler Fuel Supply from Bunkers to Boiler | D2 | Forced - Delayed | 2024 | Coal | CC | 100 | Fossil-Steam | SERC | Off-Peak | 75.6 | 28 | 1 | 1 | 0250-Pulverizer feeders | D2-Forced - Delayed | 100-Fossil-Steam
0250 | Pulverizer feeders | Boiler | Boiler Fuel Supply from Bunkers to Boiler | D2 | Forced - Delayed | 2024 | Coal | CC | 100 | Fossil-Steam | TRE | Summer | 312.6666 | 134 | 1 | 1 | 0250-Pulverizer feeders | D2-Forced - Delayed | 100-Fossil-Steam
0250 | Pulverizer feeders | Boiler | Boiler Fuel Supply from Bunkers to Boiler | D1 | Forced - Immediate | 2024 | Coal | CC | 100 | Fossil-Steam | MRO | Winter | 1078.9333 | 238 | 1 | 1 | 0250-Pulverizer feeders | D1-Forced - Immediate | 100-Fossil-Steam
0250 | Pulverizer feeders | Boiler | Boiler Fuel Supply from Bunkers to Boiler | D1 | Forced - Immediate | 2024 | Coal | LI | 100 | Fossil-Steam | TRE | Winter | 299 | 130 | 1 | 1 | 0250-Pulverizer feeders | D1-Forced - Immediate | 100-Fossil-Steam
0250 | Pulverizer feeders | Boiler | Boiler Fuel Supply from Bunkers to Boiler | D2 | Forced - Delayed | 2024 | Coal | CC | 100 | Fossil-Steam | TRE | Off-Peak | 123.2666 | 172 | 1 | 1 | 0250-Pulverizer feeders | D2-Forced - Delayed | 100-Fossil-Steam
0250 | Pulverizer feeders | Boiler | Boiler Fuel Supply from Bunkers to Boiler | D2 | Forced - Delayed | 2024 | Coal | CC | 100 | Fossil-Steam | SERC | Summer | 638.6 | 124 | 1 | 1 | 0250-Pulverizer feeders | D2-Forced - Delayed | 100-Fossil-Steam
0250 | Pulverizer feeders | Boiler | Boiler Fuel Supply from Bunkers to Boiler | D1 | Forced - Immediate | 2024 | Coal | CC | 100 | Fossil-Steam | RFC | Winter | 1969 | 60 | 1 | 1 | 0250-Pulverizer feeders | D1-Forced - Immediate | 100-Fossil-Steam
0250 | Pulverizer feeders | Boiler | Boiler Fuel Supply from Bunkers to Boiler | D1 | Forced - Immediate | 2024 | Coal | LI | 100 | Fossil-Steam | TRE | Winter | 600.6 | 154 | 1 | 1 | 0250-Pulverizer feeders | D1-Forced - Immediate | 100-Fossil-Steam
0250 | Pulverizer feeders | Boiler | Boiler Fuel Supply from Bunkers to Boiler | D2 | Forced - Delayed | 2024 | Coal | CC | 100 | Fossil-Steam | MRO | Summer | 614.9165 | 235 | 1 | 1 | 0250-Pulverizer feeders | D2-Forced - Delayed | 100-Fossil-Steam
0250 | Pulverizer feeders | Boiler | Boiler Fuel Supply from Bunkers to Boiler | D2 | Forced - Delayed | 2024 | Coal | CC | 100 | Fossil-Steam | SERC | Summer | 1161 | 108 | 1 | 1 | 0250-Pulverizer feeders | D2-Forced - Delayed | 100-Fossil-Steam
0250 | Pulverizer feeders | Boiler | Boiler Fuel Supply from Bunkers to Boiler | D1 | Forced - Immediate | 2024 | Coal | CC | 100 | Fossil-Steam | SERC | Winter | 2100 | 300 | 1 | 1 | 0250-Pulverizer feeders | D1-Forced - Immediate | 100-Fossil-Steam
0250 | Pulverizer feeders | Boiler | Boiler Fuel Supply from Bunkers to Boiler | D1 | Forced - Immediate | 2024 | Other | WD | 100 | Fossil-Steam | NPCC | Summer | 28.75 | 15 | 1 | 8 | 0250-Pulverizer feeders | D1-Forced - Immediate | 100-Fossil-Steam
0250 | Pulverizer feeders | Boiler | Boiler Fuel Supply from Bunkers to Boiler | D2 | Forced - Delayed | 2024 | Coal | CC | 100 | Fossil-Steam | WECC | Summer | 1238.3333 | 100 | 1 | 1 | 0250-Pulverizer feeders | D2-Forced - Delayed | 100-Fossil-Steam
0250 | Pulverizer feeders | Boiler | Boiler Fuel Supply from Bunkers to Boiler | D2 | Forced - Delayed | 2024 | Coal | CC | 100 | Fossil-Steam | SERC | Winter | 179 | 30 | 1 | 1 | 0250-Pulverizer feeders | D2-Forced - Delayed | 100-Fossil-Steam
0250 | Pulverizer feeders | Boiler | Boiler Fuel Supply from Bunkers to Boiler | D1 | Forced - Immediate | 2024 | Coal | CC | 100 | Fossil-Steam | RFC | Winter | 2775.6665 | 220 | 1 | 1 | 0250-Pulverizer feeders | D1-Forced - Immediate | 100-Fossil-Steam
0250 | Pulverizer feeders | Boiler | Boiler Fuel Supply from Bunkers to Boiler | D2 | Forced - Delayed | 2024 | Coal | CC | 100 | Fossil-Steam | RFC | Off-Peak | 152 | 76 | 1 | 1 | 0250-Pulverizer feeders | D2-Forced - Delayed | 100-Fossil-Steam
0250 | Pulverizer feeders | Boiler | Boiler Fuel Supply from Bunkers to Boiler | D2 | Forced - Delayed | 2024 | Coal | LI | 100 | Fossil-Steam | TRE | Off-Peak | 35.4 | 36 | 1 | 1 | 0250-Pulverizer feeders | D2-Forced - Delayed | 100-Fossil-Steam
0250 | Pulverizer feeders | Boiler | Boiler Fuel Supply from Bunkers to Boiler | D2 | Forced - Delayed | 2024 | Coal | CC | 100 | Fossil-Steam | WECC | Winter | 220 | 120 | 1 | 1 | 0250-Pulverizer feeders | D2-Forced - Delayed | 100-Fossil-Steam
0250 | Pulverizer feeders | Boiler | Boiler Fuel Supply from Bunkers to Boiler | D1 | Forced - Immediate | 2024 | Coal | CC | 100 | Fossil-Steam | TRE | Winter | 4123.8 | 316 | 1 | 1 | 0250-Pulverizer feeders | D1-Forced - Immediate | 100-Fossil-Steam
0250 | Pulverizer feeders | Boiler | Boiler Fuel Supply from Bunkers to Boiler | D2 | Forced - Delayed | 2024 | Coal | CC | 100 | Fossil-Steam | SERC | Off-Peak | 153.5333 | 28 | 1 | 1 | 0250-Pulverizer feeders | D2-Forced - Delayed | 100-Fossil-Steam
0250 | Pulverizer feeders | Boiler | Boiler Fuel Supply from Bunkers to Boiler | D2 | Forced - Delayed | 2024 | Coal | LI | 100 | Fossil-Steam | TRE | Off-Peak | 71.4 | 36 | 1 | 1 | 0250-Pulverizer feeders | D2-Forced - Delayed | 100-Fossil-Steam
0250 | Pulverizer feeders | Boiler | Boiler Fuel Supply from Bunkers to Boiler | D2 | Forced - Delayed | 2024 | Coal | CC | 100 | Fossil-Steam | RFC | Winter | 651 | 15.5 | 1 | 1 | 0250-Pulverizer feeders | D2-Forced - Delayed | 100-Fossil-Steam
0250 | Pulverizer feeders | Boiler | Boiler Fuel Supply from Bunkers to Boiler | D1 | Forced - Immediate | 2024 | Coal | CC | 100 | Fossil-Steam | TRE | Winter | 6834.45 | 283 | 1 | 1 | 0250-Pulverizer feeders | D1-Forced - Immediate | 100-Fossil-Steam
0250 | Pulverizer feeders | Boiler | Boiler Fuel Supply from Bunkers to Boiler | D2 | Forced - Delayed | 2024 | Coal | CC | 100 | Fossil-Steam | SERC | Off-Peak | 358.8666 | 28 | 1 | 1 | 0250-Pulverizer feeders | D2-Forced - Delayed | 100-Fossil-Steam
0250 | Pulverizer feeders | Boiler | Boiler Fuel Supply from Bunkers to Boiler | D2 | Forced - Delayed | 2024 | Coal | LI | 100 | Fossil-Steam | TRE | Off-Peak | 95.7 | 87 | 1 | 1 | 0250-Pulverizer feeders | D2-Forced - Delayed | 100-Fossil-Steam
0250 | Pulverizer feeders | Boiler | Boiler Fuel Supply from Bunkers to Boiler | D2 | Forced - Delayed | 2024 | Coal | LI | 100 | Fossil-Steam | TRE | Off-Peak | 119.5666 | 34 | 1 | 1 | 0250-Pulverizer feeders | D2-Forced - Delayed | 100-Fossil-Steam
0250 | Pulverizer feeders | Boiler | Boiler Fuel Supply from Bunkers to Boiler | D1 | Forced - Immediate | 2024 | Coal | CC | 100 | Fossil-Steam | TRE | Winter | 9028.8 | 144 | 1 | 1 | 0250-Pulverizer feeders | D1-Forced - Immediate | 100-Fossil-Steam
0250 | Pulverizer feeders | Boiler | Boiler Fuel Supply from Bunkers to Boiler | D2 | Forced - Delayed | 2024 | Coal | CC | 100 | Fossil-Steam | MRO | Summer | 17.2337 | 25.22 | 1 | 1 | 0250-Pulverizer feeders | D2-Forced - Delayed | 100-Fossil-Steam
0250 | Pulverizer feeders | Boiler | Boiler Fuel Supply from Bunkers to Boiler | D2 | Forced - Delayed | 2024 | Coal | LI | 100 | Fossil-Steam | TRE | Off-Peak | 291.55 | 147 | 1 | 1 | 0250-Pulverizer feeders | D2-Forced - Delayed | 100-Fossil-Steam
0250 | Pulverizer feeders | Boiler | Boiler Fuel Supply from Bunkers to Boiler | D2 | Forced - Delayed | 2024 | Coal | LI | 100 | Fossil-Steam | TRE | Off-Peak | 387.9666 | 103 | 1 | 1 | 0250-Pulverizer feeders | D2-Forced - Delayed | 100-Fossil-Steam
0250 | Pulverizer feeders | Boiler | Boiler Fuel Supply from Bunkers to Boiler | D1 | Forced - Immediate | 2024 | Coal | CC | 100 | Fossil-Steam | TRE | Winter | 12889.8 | 132 | 1 | 1 | 0250-Pulverizer feeders | D1-Forced - Immediate | 100-Fossil-Steam
0250 | Pulverizer feeders | Boiler | Boiler Fuel Supply from Bunkers to Boiler | D2 | Forced - Delayed | 2024 | Coal | CC | 100 | Fossil-Steam | TRE | Summer | 145.5999 | 168 | 1 | 1 | 0250-Pulverizer feeders | D2-Forced - Delayed | 100-Fossil-Steam
0250 | Pulverizer feeders | Boiler | Boiler Fuel Supply from Bunkers to Boiler | D2 | Forced - Delayed | 2024 | Coal | LI | 100 | Fossil-Steam | TRE | Off-Peak | 900.5333 | 88 | 1 | 1 | 0250-Pulverizer feeders | D2-Forced - Delayed | 100-Fossil-Steam
0250 | Pulverizer feeders | Boiler | Boiler Fuel Supply from Bunkers to Boiler | D2 | Forced - Delayed | 2024 | Coal | LI | 100 | Fossil-Steam | TRE | Off-Peak | 711.6499 | 129 | 1 | 1 | 0250-Pulverizer feeders | D2-Forced - Delayed | 100-Fossil-Steam
0250 | Pulverizer feeders | Boiler | Boiler Fuel Supply from Bunkers to Boiler | D1 | Forced - Immediate | 2024 | Coal | LI | 100 | Fossil-Steam | TRE | Off-Peak | 404.7 | 142 | 1 | 1 | 0250-Pulverizer feeders | D1-Forced - Immediate | 100-Fossil-Steam
0250 | Pulverizer feeders | Boiler | Boiler Fuel Supply from Bunkers to Boiler | D2 | Forced - Delayed | 2024 | Coal | CC | 100 | Fossil-Steam | WECC | Summer | 1796.6666 | 140 | 1 | 1 | 0250-Pulverizer feeders | D2-Forced - Delayed | 100-Fossil-Steam
0250 | Pulverizer feeders | Boiler | Boiler Fuel Supply from Bunkers to Boiler | D2 | Forced - Delayed | 2024 | Coal | LI | 100 | Fossil-Steam | TRE | Off-Peak | 1156.2 | 141 | 1 | 1 | 0250-Pulverizer feeders | D2-Forced - Delayed | 100-Fossil-Steam
0250 | Pulverizer feeders | Boiler | Boiler Fuel Supply from Bunkers to Boiler | D2 | Forced - Delayed | 2024 | Coal | LI | 100 | Fossil-Steam | TRE | Off-Peak | 1224.0832 | 185 | 1 | 1 | 0250-Pulverizer feeders | D2-Forced - Delayed | 100-Fossil-Steam
0250 | Pulverizer feeders | Boiler | Boiler Fuel Supply from Bunkers to Boiler | D1 | Forced - Immediate | 2024 | Coal | LI | 100 | Fossil-Steam | TRE | Off-Peak | 479.4999 | 210 | 1 | 1 | 0250-Pulverizer feeders | D1-Forced - Immediate | 100-Fossil-Steam
0250 | Pulverizer feeders | Boiler | Boiler Fuel Supply from Bunkers to Boiler | D2 | Forced - Delayed | 2024 | Coal | CC | 100 | Fossil-Steam | SERC | Winter | 10.5 | 30 | 1 | 1 | 0250-Pulverizer feeders | D2-Forced - Delayed | 100-Fossil-Steam
0250 | Pulverizer feeders | Boiler | Boiler Fuel Supply from Bunkers to Boiler | D2 | Forced - Delayed | 2024 | Coal | LI | 100 | Fossil-Steam | TRE | Off-Peak | 9944.8 | 62 | 1 | 1 | 0250-Pulverizer feeders | D2-Forced - Delayed | 100-Fossil-Steam
0250 | Pulverizer feeders | Boiler | Boiler Fuel Supply from Bunkers to Boiler | D2 | Forced - Delayed | 2024 | Coal | LI | 100 | Fossil-Steam | TRE | Off-Peak | 1549.9999 | 120 | 1 | 1 | 0250-Pulverizer feeders | D2-Forced - Delayed | 100-Fossil-Steam
0250 | Pulverizer feeders | Boiler | Boiler Fuel Supply from Bunkers to Boiler | D1 | Forced - Immediate | 2024 | Coal | LI | 100 | Fossil-Steam | TRE | Off-Peak | 1462.1666 | 155 | 1 | 1 | 0250-Pulverizer feeders | D1-Forced - Immediate | 100-Fossil-Steam
0250 | Pulverizer feeders | Boiler | Boiler Fuel Supply from Bunkers to Boiler | D2 | Forced - Delayed | 2024 | Coal | CC | 100 | Fossil-Steam | RFC | Winter | 57 | 19 | 1 | 1 | 0250-Pulverizer feeders | D2-Forced - Delayed | 100-Fossil-Steam
0250 | Pulverizer feeders | Boiler | Boiler Fuel Supply from Bunkers to Boiler | D2 | Forced - Delayed | 2024 | Coal | LI | 100 | Fossil-Steam | TRE | Summer | 236.1333 | 88 | 1 | 1 | 0250-Pulverizer feeders | D2-Forced - Delayed | 100-Fossil-Steam
0250 | Pulverizer feeders | Boiler | Boiler Fuel Supply from Bunkers to Boiler | D2 | Forced - Delayed | 2024 | Coal | LI | 100 | Fossil-Steam | TRE | Off-Peak | 2158.5 | 90 | 1 | 1 | 0250-Pulverizer feeders | D2-Forced - Delayed | 100-Fossil-Steam
0250 | Pulverizer feeders | Boiler | Boiler Fuel Supply from Bunkers to Boiler | D1 | Forced - Immediate | 2024 | Coal | LI | 100 | Fossil-Steam | TRE | Summer | 10.2613 | 5.92 | 1 | 1 | 0250-Pulverizer feeders | D1-Forced - Immediate | 100-Fossil-Steam
0250 | Pulverizer feeders | Boiler | Boiler Fuel Supply from Bunkers to Boiler | D2 | Forced - Delayed | 2024 | Coal | CC | 100 | Fossil-Steam | SERC | Winter | 135 | 30 | 1 | 1 | 0250-Pulverizer feeders | D2-Forced - Delayed | 100-Fossil-Steam
0250 | Pulverizer feeders | Boiler | Boiler Fuel Supply from Bunkers to Boiler | D2 | Forced - Delayed | 2024 | Coal | LI | 100 | Fossil-Steam | TRE | Summer | 470.6666 | 40 | 1 | 1 | 0250-Pulverizer feeders | D2-Forced - Delayed | 100-Fossil-Steam
0250 | Pulverizer feeders | Boiler | Boiler Fuel Supply from Bunkers to Boiler | D2 | Forced - Delayed | 2024 | Coal | LI | 100 | Fossil-Steam | TRE | Off-Peak | 4318.5 | 90 | 1 | 1 | 0250-Pulverizer feeders | D2-Forced - Delayed | 100-Fossil-Steam
0250 | Pulverizer feeders | Boiler | Boiler Fuel Supply from Bunkers to Boiler | D1 | Forced - Immediate | 2024 | Coal | LI | 100 | Fossil-Steam | TRE | Summer | 111.1666 | 115 | 1 | 1 | 0250-Pulverizer feeders | D1-Forced - Immediate | 100-Fossil-Steam
0250 | Pulverizer feeders | Boiler | Boiler Fuel Supply from Bunkers to Boiler | D2 | Forced - Delayed | 2024 | Coal | CC | 100 | Fossil-Steam | SERC | Winter | 248.2666 | 98 | 1 | 1 | 0250-Pulverizer feeders | D2-Forced - Delayed | 100-Fossil-Steam
0250 | Pulverizer feeders | Boiler | Boiler Fuel Supply from Bunkers to Boiler | D2 | Forced - Delayed | 2024 | Coal | LI | 100 | Fossil-Steam | TRE | Summer | 512.05 | 57 | 1 | 1 | 0250-Pulverizer feeders | D2-Forced - Delayed | 100-Fossil-Steam
0250 | Pulverizer feeders | Boiler | Boiler Fuel Supply from Bunkers to Boiler | D2 | Forced - Delayed | 2024 | Coal | LI | 100 | Fossil-Steam | TRE | Off-Peak | 6297.5499 | 399 | 1 | 1 | 0250-Pulverizer feeders | D2-Forced - Delayed | 100-Fossil-Steam
0250 | Pulverizer feeders | Boiler | Boiler Fuel Supply from Bunkers to Boiler | D1 | Forced - Immediate | 2024 | Coal | LI | 100 | Fossil-Steam | TRE | Summer | 130.4333 | 86 | 1 | 1 | 0250-Pulverizer feeders | D1-Forced - Immediate | 100-Fossil-Steam
0250 | Pulverizer feeders | Boiler | Boiler Fuel Supply from Bunkers to Boiler | D2 | Forced - Delayed | 2024 | Coal | CC | 100 | Fossil-Steam | WECC | Winter | 264 | 120 | 1 | 1 | 0250-Pulverizer feeders | D2-Forced - Delayed | 100-Fossil-Steam
0250 | Pulverizer feeders | Boiler | Boiler Fuel Supply from Bunkers to Boiler | D2 | Forced - Delayed | 2024 | Coal | LI | 100 | Fossil-Steam | TRE | Summer | 753.1332 | 143 | 1 | 1 | 0250-Pulverizer feeders | D2-Forced - Delayed | 100-Fossil-Steam
0250 | Pulverizer feeders | Boiler | Boiler Fuel Supply from Bunkers to Boiler | D2 | Forced - Delayed | 2024 | Coal | LI | 100 | Fossil-Steam | TRE | Summer | 92 | 80 | 1 | 1 | 0250-Pulverizer feeders | D2-Forced - Delayed | 100-Fossil-Steam
0250 | Pulverizer feeders | Boiler | Boiler Fuel Supply from Bunkers to Boiler | D1 | Forced - Immediate | 2024 | Coal | LI | 100 | Fossil-Steam | TRE | Summer | 130.7333 | 148 | 1 | 1 | 0250-Pulverizer feeders | D1-Forced - Immediate | 100-Fossil-Steam
0250 | Pulverizer feeders | Boiler | Boiler Fuel Supply from Bunkers to Boiler | D2 | Forced - Delayed | 2024 | Coal | LI | 100 | Fossil-Steam | TRE | Off-Peak | 218.05 | 49 | 1 | 1 | 0250-Pulverizer feeders | D2-Forced - Delayed | 100-Fossil-Steam
0250 | Pulverizer feeders | Boiler | Boiler Fuel Supply from Bunkers to Boiler | D2 | Forced - Delayed | 2024 | Coal | LI | 100 | Fossil-Steam | TRE | Winter | 221.35 | 57 | 1 | 1 | 0250-Pulverizer feeders | D2-Forced - Delayed | 100-Fossil-Steam
0250 | Pulverizer feeders | Boiler | Boiler Fuel Supply from Bunkers to Boiler | D2 | Forced - Delayed | 2024 | Coal | LI | 100 | Fossil-Steam | TRE | Summer | 437.3333 | 40 | 1 | 1 | 0250-Pulverizer feeders | D2-Forced - Delayed | 100-Fossil-Steam
0250 | Pulverizer feeders | Boiler | Boiler Fuel Supply from Bunkers to Boiler | D1 | Forced - Immediate | 2024 | Coal | LI | 100 | Fossil-Steam | TRE | Summer | 207.35 | 143 | 1 | 1 | 0250-Pulverizer feeders | D1-Forced - Immediate | 100-Fossil-Steam
0250 | Pulverizer feeders | Boiler | Boiler Fuel Supply from Bunkers to Boiler | D2 | Forced - Delayed | 2024 | Coal | LI | 100 | Fossil-Steam | TRE | Off-Peak | 709.9999 | 120 | 1 | 1 | 0250-Pulverizer feeders | D2-Forced - Delayed | 100-Fossil-Steam
0250 | Pulverizer feeders | Boiler | Boiler Fuel Supply from Bunkers to Boiler | D2 | Forced - Delayed | 2024 | Coal | LI | 100 | Fossil-Steam | TRE | Winter | 899.5833 | 127 | 1 | 1 | 0250-Pulverizer feeders | D2-Forced - Delayed | 100-Fossil-Steam
0250 | Pulverizer feeders | Boiler | Boiler Fuel Supply from Bunkers to Boiler | D2 | Forced - Delayed | 2024 | Coal | LI | 100 | Fossil-Steam | TRE | Summer | 476.2666 | 76 | 1 | 1 | 0250-Pulverizer feeders | D2-Forced - Delayed | 100-Fossil-Steam
0250 | Pulverizer feeders | Boiler | Boiler Fuel Supply from Bunkers to Boiler | D1 | Forced - Immediate | 2024 | Coal | LI | 100 | Fossil-Steam | TRE | Summer | 219.8166 | 109 | 1 | 1 | 0250-Pulverizer feeders | D1-Forced - Immediate | 100-Fossil-Steam
0250 | Pulverizer feeders | Boiler | Boiler Fuel Supply from Bunkers to Boiler | D2 | Forced - Delayed | 2024 | Coal | LI | 100 | Fossil-Steam | TRE | Off-Peak | 1094.1666 | 130 | 1 | 1 | 0250-Pulverizer feeders | D2-Forced - Delayed | 100-Fossil-Steam
0250 | Pulverizer feeders | Boiler | Boiler Fuel Supply from Bunkers to Boiler | D2 | Forced - Delayed | 2024 | Coal | LI | 100 | Fossil-Steam | TRE | Winter | 1064 | 266 | 1 | 1 | 0250-Pulverizer feeders | D2-Forced - Delayed | 100-Fossil-Steam
0250 | Pulverizer feeders | Boiler | Boiler Fuel Supply from Bunkers to Boiler | D2 | Forced - Delayed | 2024 | Coal | LI | 100 | Fossil-Steam | TRE | Summer | 1715.4166 | 179 | 1 | 1 | 0250-Pulverizer feeders | D2-Forced - Delayed | 100-Fossil-Steam
0250 | Pulverizer feeders | Boiler | Boiler Fuel Supply from Bunkers to Boiler | D1 | Forced - Immediate | 2024 | Coal | LI | 100 | Fossil-Steam | TRE | Summer | 226.2 | 117 | 1 | 1 | 0250-Pulverizer feeders | D1-Forced - Immediate | 100-Fossil-Steam
0250 | Pulverizer feeders | Boiler | Boiler Fuel Supply from Bunkers to Boiler | D2 | Forced - Delayed | 2024 | Coal | LI | 100 | Fossil-Steam | TRE | Off-Peak | 1165.3499 | 153 | 1 | 1 | 0250-Pulverizer feeders | D2-Forced - Delayed | 100-Fossil-Steam
0250 | Pulverizer feeders | Boiler | Boiler Fuel Supply from Bunkers to Boiler | D3 | Forced - Postponed | 2024 | Coal | CC | 100 | Fossil-Steam | MRO | Summer | 2825.9 | 367 | 1 | 1 | 0250-Pulverizer feeders | D3-Forced - Postponed | 100-Fossil-Steam
0250 | Pulverizer feeders | Boiler | Boiler Fuel Supply from Bunkers to Boiler | D2 | Forced - Delayed | 2024 | Coal | LI | 100 | Fossil-Steam | TRE | Winter | 333.1999 | 168 | 1 | 1 | 0250-Pulverizer feeders | D2-Forced - Delayed | 100-Fossil-Steam
0250 | Pulverizer feeders | Boiler | Boiler Fuel Supply from Bunkers to Boiler | D1 | Forced - Immediate | 2024 | Coal | LI | 100 | Fossil-Steam | TRE | Summer | 265.6499 | 207 | 1 | 1 | 0250-Pulverizer feeders | D1-Forced - Immediate | 100-Fossil-Steam
0250 | Pulverizer feeders | Boiler | Boiler Fuel Supply from Bunkers to Boiler | D2 | Forced - Delayed | 2024 | Coal | LI | 100 | Fossil-Steam | TRE | Off-Peak | 1255.5 | 186 | 1 | 1 | 0250-Pulverizer feeders | D2-Forced - Delayed | 100-Fossil-Steam
0250 | Pulverizer feeders | Boiler | Boiler Fuel Supply from Bunkers to Boiler | U1 | Forced - Immediate | 2024 | Coal | CC | 100 | Fossil-Steam | MRO | Off-Peak | 2942.1332 | 472 | 1 | 1 | 0250-Pulverizer feeders | U1-Forced - Immediate | 100-Fossil-Steam
0250 | Pulverizer feeders | Boiler | Boiler Fuel Supply from Bunkers to Boiler | D2 | Forced - Delayed | 2024 | Coal | LI | 100 | Fossil-Steam | TRE | Winter | 486.85 | 91 | 1 | 1 | 0250-Pulverizer feeders | D2-Forced - Delayed | 100-Fossil-Steam
0250 | Pulverizer feeders | Boiler | Boiler Fuel Supply from Bunkers to Boiler | D1 | Forced - Immediate | 2024 | Coal | LI | 100 | Fossil-Steam | TRE | Summer | 324.7 | 191 | 1 | 1 | 0250-Pulverizer feeders | D1-Forced - Immediate | 100-Fossil-Steam
0250 | Pulverizer feeders | Boiler | Boiler Fuel Supply from Bunkers to Boiler | D2 | Forced - Delayed | 2024 | Coal | LI | 100 | Fossil-Steam | TRE | Summer | 535.1166 | 97 | 1 | 1 | 0250-Pulverizer feeders | D2-Forced - Delayed | 100-Fossil-Steam
0250 | Pulverizer feeders | Boiler | Boiler Fuel Supply from Bunkers to Boiler | U1 | Forced - Immediate | 2024 | Coal | CC | 100 | Fossil-Steam | SERC | Winter | 1650 | 300 | 1 | 1 | 0250-Pulverizer feeders | U1-Forced - Immediate | 100-Fossil-Steam
0250 | Pulverizer feeders | Boiler | Boiler Fuel Supply from Bunkers to Boiler | D2 | Forced - Delayed | 2024 | Coal | LI | 100 | Fossil-Steam | TRE | Winter | 797.8666 | 136 | 1 | 1 | 0250-Pulverizer feeders | D2-Forced - Delayed | 100-Fossil-Steam
0250 | Pulverizer feeders | Boiler | Boiler Fuel Supply from Bunkers to Boiler | D1 | Forced - Immediate | 2024 | Coal | LI | 100 | Fossil-Steam | TRE | Summer | 481.7666 | 97 | 1 | 1 | 0250-Pulverizer feeders | D1-Forced - Immediate | 100-Fossil-Steam
0250 | Pulverizer feeders | Boiler | Boiler Fuel Supply from Bunkers to Boiler | D2 | Forced - Delayed | 2024 | Coal | LI | 100 | Fossil-Steam | TRE | Summer | 3736.3666 | 134 | 1 | 1 | 0250-Pulverizer feeders | D2-Forced - Delayed | 100-Fossil-Steam
0250 | Pulverizer feeders | Boiler | Boiler Fuel Supply from Bunkers to Boiler | D1 | Forced - Immediate | 2024 | Coal | LI | 100 | Fossil-Steam | TRE | Summer | 492.8 | 154 | 1 | 1 | 0250-Pulverizer feeders | D1-Forced - Immediate | 100-Fossil-Steam
0250 | Pulverizer feeders | Boiler | Boiler Fuel Supply from Bunkers to Boiler | D2 | Forced - Delayed | 2024 | Coal | LI | 100 | Fossil-Steam | TRE | Winter | 1765.7333 | 136 | 1 | 1 | 0250-Pulverizer feeders | D2-Forced - Delayed | 100-Fossil-Steam
0250 | Pulverizer feeders | Boiler | Boiler Fuel Supply from Bunkers to Boiler | D1 | Forced - Immediate | 2024 | Coal | LI | 100 | Fossil-Steam | TRE | Summer | 494.5 | 129 | 1 | 1 | 0250-Pulverizer feeders | D1-Forced - Immediate | 100-Fossil-Steam
0250 | Pulverizer feeders | Boiler | Boiler Fuel Supply from Bunkers to Boiler | D2 | Forced - Delayed | 2024 | Coal | LI | 100 | Fossil-Steam | TRE | Winter | 90.9999 | 105 | 1 | 1 | 0250-Pulverizer feeders | D2-Forced - Delayed | 100-Fossil-Steam
0250 | Pulverizer feeders | Boiler | Boiler Fuel Supply from Bunkers to Boiler | D1 | Forced - Immediate | 2024 | Coal | LI | 100 | Fossil-Steam | TRE | Summer | 531.65 | 217 | 1 | 1 | 0250-Pulverizer feeders | D1-Forced - Immediate | 100-Fossil-Steam
0250 | Pulverizer feeders | Boiler | Boiler Fuel Supply from Bunkers to Boiler | D3 | Forced - Postponed | 2024 | Coal | CC | 100 | Fossil-Steam | WECC | Off-Peak | 285.1666 | 59 | 1 | 1 | 0250-Pulverizer feeders | D3-Forced - Postponed | 100-Fossil-Steam
0250 | Pulverizer feeders | Boiler | Boiler Fuel Supply from Bunkers to Boiler | D1 | Forced - Immediate | 2024 | Coal | LI | 100 | Fossil-Steam | TRE | Summer | 927.8333 | 190 | 1 | 1 | 0250-Pulverizer feeders | D1-Forced - Immediate | 100-Fossil-Steam
0250 | Pulverizer feeders | Boiler | Boiler Fuel Supply from Bunkers to Boiler | D2 | Forced - Delayed | 2024 | Coal | LI | 100 | Fossil-Steam | TRE | Winter | 264.3333 | 130 | 1 | 1 | 0250-Pulverizer feeders | D2-Forced - Delayed | 100-Fossil-Steam
0250 | Pulverizer feeders | Boiler | Boiler Fuel Supply from Bunkers to Boiler | D1 | Forced - Immediate | 2024 | Coal | LI | 100 | Fossil-Steam | TRE | Summer | 1205.6 | 137 | 1 | 1 | 0250-Pulverizer feeders | D1-Forced - Immediate | 100-Fossil-Steam
0250 | Pulverizer feeders | Boiler | Boiler Fuel Supply from Bunkers to Boiler | D3 | Forced - Postponed | 2024 | Coal | CC | 100 | Fossil-Steam | TRE | Off-Peak | 619.5 | 177 | 1 | 1 | 0250-Pulverizer feeders | D3-Forced - Postponed | 100-Fossil-Steam
0250 | Pulverizer feeders | Boiler | Boiler Fuel Supply from Bunkers to Boiler | D1 | Forced - Immediate | 2024 | Coal | LI | 100 | Fossil-Steam | TRE | Winter | 290.3833 | 133 | 1 | 1 | 0250-Pulverizer feeders | D1-Forced - Immediate | 100-Fossil-Steam
0250 | Pulverizer feeders | Boiler | Boiler Fuel Supply from Bunkers to Boiler | D2 | Forced - Delayed | 2024 | Coal | LI | 100 | Fossil-Steam | TRE | Winter | 269.7333 | 136 | 1 | 1 | 0250-Pulverizer feeders | D2-Forced - Delayed | 100-Fossil-Steam
0250 | Pulverizer feeders | Boiler | Boiler Fuel Supply from Bunkers to Boiler | D1 | Forced - Immediate | 2024 | Coal | LI | 100 | Fossil-Steam | TRE | Winter | 337.7499 | 105 | 1 | 1 | 0250-Pulverizer feeders | D1-Forced - Immediate | 100-Fossil-Steam
0250 | Pulverizer feeders | Boiler | Boiler Fuel Supply from Bunkers to Boiler | D3 | Forced - Postponed | 2024 | Coal | CC | 100 | Fossil-Steam | WECC | Winter | 7658.3333 | 100 | 1 | 1 | 0250-Pulverizer feeders | D3-Forced - Postponed | 100-Fossil-Steam
0250 | Pulverizer feeders | Boiler | Boiler Fuel Supply from Bunkers to Boiler | D2 | Forced - Delayed | 2024 | Coal | CC | 100 | Fossil-Steam | SERC | Off-Peak | 361.5 | 30 | 1 | 1 | 0250-Pulverizer feeders | D2-Forced - Delayed | 100-Fossil-Steam
0250 | Pulverizer feeders | Boiler | Boiler Fuel Supply from Bunkers to Boiler | D2 | Forced - Delayed | 2024 | Coal | LI | 100 | Fossil-Steam | TRE | Winter | 381.2499 | 183 | 1 | 1 | 0250-Pulverizer feeders | D2-Forced - Delayed | 100-Fossil-Steam
0250 | Pulverizer feeders | Boiler | Boiler Fuel Supply from Bunkers to Boiler | D2 | Forced - Delayed | 2024 | Coal | CC | 100 | Fossil-Steam | RFC | Summer | 285 | 15 | 1 | 1 | 0250-Pulverizer feeders | D2-Forced - Delayed | 100-Fossil-Steam
0250 | Pulverizer feeders | Boiler | Boiler Fuel Supply from Bunkers to Boiler | U1 | Forced - Immediate | 2024 | Coal | CC | 100 | Fossil-Steam | RFC | Winter | 6468.75 | 625 | 1 | 1 | 0250-Pulverizer feeders | U1-Forced - Immediate | 100-Fossil-Steam
0250 | Pulverizer feeders | Boiler | Boiler Fuel Supply from Bunkers to Boiler | D2 | Forced - Delayed | 2024 | Coal | CC | 100 | Fossil-Steam | WECC | Summer | 350 | 100 | 1 | 1 | 0250-Pulverizer feeders | D2-Forced - Delayed | 100-Fossil-Steam
0250 | Pulverizer feeders | Boiler | Boiler Fuel Supply from Bunkers to Boiler | D2 | Forced - Delayed | 2024 | Coal | LI | 100 | Fossil-Steam | TRE | Winter | 547.1666 | 98 | 1 | 1 | 0250-Pulverizer feeders | D2-Forced - Delayed | 100-Fossil-Steam
0250 | Pulverizer feeders | Boiler | Boiler Fuel Supply from Bunkers to Boiler | D2 | Forced - Delayed | 2024 | Coal | CC | 100 | Fossil-Steam | TRE | Summer | 477.3332 | 179 | 1 | 1 | 0250-Pulverizer feeders | D2-Forced - Delayed | 100-Fossil-Steam
0250 | Pulverizer feeders | Boiler | Boiler Fuel Supply from Bunkers to Boiler | D2 | Forced - Delayed | 2024 | Coal | LI | 100 | Fossil-Steam | TRE | Winter | 1204.6666 | 104 | 1 | 1 | 0250-Pulverizer feeders | D2-Forced - Delayed | 100-Fossil-Steam
0250 | Pulverizer feeders | Boiler | Boiler Fuel Supply from Bunkers to Boiler | D2 | Forced - Delayed | 2024 | Coal | CC | 100 | Fossil-Steam | RFC | Summer | 837.936 | 63.48 | 1 | 1 | 0250-Pulverizer feeders | D2-Forced - Delayed | 100-Fossil-Steam
0250 | Pulverizer feeders | Boiler | Boiler Fuel Supply from Bunkers to Boiler | D2 | Forced - Delayed | 2024 | Coal | LI | 100 | Fossil-Steam | TRE | Winter | 3149.4666 | 158 | 1 | 1 | 0250-Pulverizer feeders | D2-Forced - Delayed | 100-Fossil-Steam
0250 | Pulverizer feeders | Boiler | Boiler Fuel Supply from Bunkers to Boiler | D2 | Forced - Delayed | 2024 | Coal | CC | 100 | Fossil-Steam | TRE | Summer | 1099.3332 | 170 | 1 | 1 | 0250-Pulverizer feeders | D2-Forced - Delayed | 100-Fossil-Steam
0250 | Pulverizer feeders | Boiler | Boiler Fuel Supply from Bunkers to Boiler | D3 | Forced - Postponed | 2024 | Coal | CC | 100 | Fossil-Steam | RFC | Winter | 198.8 | 28 | 1 | 1 | 0250-Pulverizer feeders | D3-Forced - Postponed | 100-Fossil-Steam
0250 | Pulverizer feeders | Boiler | Boiler Fuel Supply from Bunkers to Boiler | D2 | Forced - Delayed | 2024 | Coal | CC | 100 | Fossil-Steam | RFC | Winter | 69 | 13.8 | 1 | 1 | 0250-Pulverizer feeders | D2-Forced - Delayed | 100-Fossil-Steam
0250 | Pulverizer feeders | Boiler | Boiler Fuel Supply from Bunkers to Boiler | SF | Startup Failure | 2024 | Coal | CC | 100 | Fossil-Steam | SERC | Off-Peak | 16496.2498 | 747 | 1 | 1 | 0250-Pulverizer feeders | SF-Startup Failure | 100-Fossil-Steam
0250 | Pulverizer feeders | Boiler | Boiler Fuel Supply from Bunkers to Boiler | D2 | Forced - Delayed | 2024 | Coal | CC | 100 | Fossil-Steam | SERC | Winter | 284 | 30 | 1 | 1 | 0250-Pulverizer feeders | D2-Forced - Delayed | 100-Fossil-Steam
0250 | Pulverizer feeders | Boiler | Boiler Fuel Supply from Bunkers to Boiler | U1 | Forced - Immediate | 2024 | Coal | CC | 100 | Fossil-Steam | WECC | Off-Peak | 3531 | 107 | 1 | 1 | 0250-Pulverizer feeders | U1-Forced - Immediate | 100-Fossil-Steam
0250 | Pulverizer feeders | Boiler | Boiler Fuel Supply from Bunkers to Boiler | D2 | Forced - Delayed | 2024 | Coal | LI | 100 | Fossil-Steam | TRE | Off-Peak | 47.5 | 50 | 1 | 1 | 0250-Pulverizer feeders | D2-Forced - Delayed | 100-Fossil-Steam
0250 | Pulverizer feeders | Boiler | Boiler Fuel Supply from Bunkers to Boiler | U1 | Forced - Immediate | 2024 | Coal | CC | 100 | Fossil-Steam | WECC | Winter | 445.8333 | 107 | 1 | 1 | 0250-Pulverizer feeders | U1-Forced - Immediate | 100-Fossil-Steam
0250 | Pulverizer feeders | Boiler | Boiler Fuel Supply from Bunkers to Boiler | D2 | Forced - Delayed | 2024 | Coal | LI | 100 | Fossil-Steam | TRE | Off-Peak | 118 | 120 | 1 | 1 | 0250-Pulverizer feeders | D2-Forced - Delayed | 100-Fossil-Steam
0250 | Pulverizer feeders | Boiler | Boiler Fuel Supply from Bunkers to Boiler | D2 | Forced - Delayed | 2024 | Coal | LI | 100 | Fossil-Steam | TRE | Off-Peak | 173.3333 | 104 | 1 | 1 | 0250-Pulverizer feeders | D2-Forced - Delayed | 100-Fossil-Steam
0250 | Pulverizer feeders | Boiler | Boiler Fuel Supply from Bunkers to Boiler | D2 | Forced - Delayed | 2024 | Coal | LI | 100 | Fossil-Steam | TRE | Off-Peak | 491.6666 | 100 | 1 | 1 | 0250-Pulverizer feeders | D2-Forced - Delayed | 100-Fossil-Steam
0250 | Pulverizer feeders | Boiler | Boiler Fuel Supply from Bunkers to Boiler | D2 | Forced - Delayed | 2024 | Coal | LI | 100 | Fossil-Steam | TRE | Off-Peak | 591.9666 | 86 | 1 | 1 | 0250-Pulverizer feeders | D2-Forced - Delayed | 100-Fossil-Steam
0250 | Pulverizer feeders | Boiler | Boiler Fuel Supply from Bunkers to Boiler | D2 | Forced - Delayed | 2024 | Coal | LI | 100 | Fossil-Steam | TRE | Off-Peak | 2332.75 | 129 | 1 | 1 | 0250-Pulverizer feeders | D2-Forced - Delayed | 100-Fossil-Steam
0250 | Pulverizer feeders | Boiler | Boiler Fuel Supply from Bunkers to Boiler | D2 | Forced - Delayed | 2024 | Coal | LI | 100 | Fossil-Steam | TRE | Off-Peak | 4311.4664 | 376 | 1 | 1 | 0250-Pulverizer feeders | D2-Forced - Delayed | 100-Fossil-Steam
0250 | Pulverizer feeders | Boiler | Boiler Fuel Supply from Bunkers to Boiler | D2 | Forced - Delayed | 2024 | Coal | LI | 100 | Fossil-Steam | TRE | Off-Peak | 17403.8665 | 232 | 1 | 1 | 0250-Pulverizer feeders | D2-Forced - Delayed | 100-Fossil-Steam
0250 | Pulverizer feeders | Boiler | Boiler Fuel Supply from Bunkers to Boiler | D2 | Forced - Delayed | 2024 | Coal | LI | 100 | Fossil-Steam | TRE | Summer | 1449.0666 | 143 | 1 | 1 | 0250-Pulverizer feeders | D2-Forced - Delayed | 100-Fossil-Steam
0250 | Pulverizer feeders | Boiler | Boiler Fuel Supply from Bunkers to Boiler | D2 | Forced - Delayed | 2024 | Coal | LI | 100 | Fossil-Steam | TRE | Winter | 358.8 | 104 | 1 | 1 | 0250-Pulverizer feeders | D2-Forced - Delayed | 100-Fossil-Steam
0250 | Pulverizer feeders | Boiler | Boiler Fuel Supply from Bunkers to Boiler | D2 | Forced - Delayed | 2024 | Coal | LI | 100 | Fossil-Steam | TRE | Winter | 2947.2164 | 779 | 1 | 1 | 0250-Pulverizer feeders | D2-Forced - Delayed | 100-Fossil-Steam
0250 | Pulverizer feeders | Boiler | Boiler Fuel Supply from Bunkers to Boiler | D3 | Forced - Postponed | 2024 | Coal | CC | 100 | Fossil-Steam | MRO | Off-Peak | 600 | 75 | 1 | 1 | 0250-Pulverizer feeders | D3-Forced - Postponed | 100-Fossil-Steam
0250 | Pulverizer feeders | Boiler | Boiler Fuel Supply from Bunkers to Boiler | U1 | Forced - Immediate | 2024 | Coal | CC | 100 | Fossil-Steam | WECC | Off-Peak | 267.5 | 107 | 1 | 1 | 0250-Pulverizer feeders | U1-Forced - Immediate | 100-Fossil-Steam
0250 | Pulverizer feeders | Boiler | Boiler Fuel Supply from Bunkers to Boiler | U1 | Forced - Immediate | 2024 | Coal | CC | 100 | Fossil-Steam | WECC | Off-Peak | 281.7666 | 107 | 1 | 1 | 0250-Pulverizer feeders | U1-Forced - Immediate | 100-Fossil-Steam
0250 | Pulverizer feeders | Boiler | Boiler Fuel Supply from Bunkers to Boiler | U1 | Forced - Immediate | 2024 | Coal | CC | 100 | Fossil-Steam | SERC | Off-Peak | 5979.9996 | 600 | 1 | 1 | 0250-Pulverizer feeders | U1-Forced - Immediate | 100-Fossil-Steam
0250 | Pulverizer feeders | Boiler | Boiler Fuel Supply from Bunkers to Boiler | U1 | Forced - Immediate | 2024 | Coal | CC | 100 | Fossil-Steam | WECC | Summer | 235.2 | 112 | 1 | 1 | 0250-Pulverizer feeders | U1-Forced - Immediate | 100-Fossil-Steam
0250 | Pulverizer feeders | Boiler | Boiler Fuel Supply from Bunkers to Boiler | U1 | Forced - Immediate | 2024 | Coal | CC | 100 | Fossil-Steam | WECC | Summer | 1153.95 | 471 | 1 | 1 | 0250-Pulverizer feeders | U1-Forced - Immediate | 100-Fossil-Steam
0250 | Pulverizer feeders | Boiler | Boiler Fuel Supply from Bunkers to Boiler | U1 | Forced - Immediate | 2024 | Coal | CC | 100 | Fossil-Steam | RFC | Summer | 1743.8665 | 638 | 1 | 1 | 0250-Pulverizer feeders | U1-Forced - Immediate | 100-Fossil-Steam
0250 | Pulverizer feeders | Boiler | Boiler Fuel Supply from Bunkers to Boiler | U1 | Forced - Immediate | 2024 | Coal | CC | 100 | Fossil-Steam | WECC | Winter | 13156.5 | 179 | 1 | 1 | 0250-Pulverizer feeders | U1-Forced - Immediate | 100-Fossil-Steam
0250 | Pulverizer feeders | Boiler | Boiler Fuel Supply from Bunkers to Boiler | D1 | Forced - Immediate | 2024 | Coal | CC | 650 | Fluidized Bed | SERC | Off-Peak | 373.75 | 25 | 1 | 1 | 0250-Pulverizer feeders | D1-Forced - Immediate | 650-Fluidized Bed
0250 | Pulverizer feeders | Boiler | Boiler Fuel Supply from Bunkers to Boiler | D1 | Forced - Immediate | 2024 | Coal | CC | 650 | Fluidized Bed | SERC | Off-Peak | 23.6667 | 10 | 1 | 1 | 0250-Pulverizer feeders | D1-Forced - Immediate | 650-Fluidized Bed
0250 | Pulverizer feeders | Boiler | Boiler Fuel Supply from Bunkers to Boiler | D1 | Forced - Immediate | 2024 | Coal | CC | 650 | Fluidized Bed | SERC | Summer | 35.6667 | 10 | 1 | 1 | 0250-Pulverizer feeders | D1-Forced - Immediate | 650-Fluidized Bed
0250 | Pulverizer feeders | Boiler | Boiler Fuel Supply from Bunkers to Boiler | U1 | Forced - Immediate | 2024 | Coal | CC | 650 | Fluidized Bed | RFC | Off-Peak | 49709.5 | 111 | 1 | 1 | 0250-Pulverizer feeders | U1-Forced - Immediate | 650-Fluidized Bed
0250 | Pulverizer feeders | Boiler | Boiler Fuel Supply from Bunkers to Boiler | D1 | Forced - Immediate | 2024 | Gas | OG | 800 | Miscellaneous | RFC | Off-Peak | 809 | 20 | 1 | 1 | 0250-Pulverizer feeders | D1-Forced - Immediate | 800-Miscellaneous
0250 | Pulverizer feeders | Boiler | Boiler Fuel Supply from Bunkers to Boiler | D1 | Forced - Immediate | 2024 | Coal | CC | 810 | Multi-boiler/Multi-turbine | SERC | Summer | 3464.25 | 149 | 1 | 1 | 0250-Pulverizer feeders | D1-Forced - Immediate | 810-Multi-boiler/Multi-turbine
0250 | Pulverizer feeders | Boiler | Boiler Fuel Supply from Bunkers to Boiler | D1 | Forced - Immediate | 2024 | Coal | CC | 810 | Multi-boiler/Multi-turbine | SERC | Off-Peak | 8281 | 98 | 1 | 1 | 0250-Pulverizer feeders | D1-Forced - Immediate | 810-Multi-boiler/Multi-turbine
0250 | Pulverizer feeders | Boiler | Boiler Fuel Supply from Bunkers to Boiler | D1 | Forced - Immediate | 2024 | Coal | CC | 810 | Multi-boiler/Multi-turbine | SERC | Winter | 150 | 50 | 1 | 1 | 0250-Pulverizer feeders | D1-Forced - Immediate | 810-Multi-boiler/Multi-turbine
0250 | Pulverizer feeders | Boiler | Boiler Fuel Supply from Bunkers to Boiler | D1 | Forced - Immediate | 2024 | Coal | CC | 810 | Multi-boiler/Multi-turbine | SERC | Off-Peak | 9405 | 198 | 1 | 1 | 0250-Pulverizer feeders | D1-Forced - Immediate | 810-Multi-boiler/Multi-turbine
0250 | Pulverizer feeders | Boiler | Boiler Fuel Supply from Bunkers to Boiler | D1 | Forced - Immediate | 2024 | Coal | CC | 810 | Multi-boiler/Multi-turbine | SERC | Winter | 725 | 50 | 1 | 1 | 0250-Pulverizer feeders | D1-Forced - Immediate | 810-Multi-boiler/Multi-turbine
0250 | Pulverizer feeders | Boiler | Boiler Fuel Supply from Bunkers to Boiler | D1 | Forced - Immediate | 2024 | Coal | CC | 810 | Multi-boiler/Multi-turbine | SERC | Summer | 1386 | 198 | 1 | 1 | 0250-Pulverizer feeders | D1-Forced - Immediate | 810-Multi-boiler/Multi-turbine
0250 | Pulverizer feeders | Boiler | Boiler Fuel Supply from Bunkers to Boiler | D1 | Forced - Immediate | 2024 | Coal | CC | 810 | Multi-boiler/Multi-turbine | SERC | Winter | 1812.5 | 50 | 1 | 1 | 0250-Pulverizer feeders | D1-Forced - Immediate | 810-Multi-boiler/Multi-turbine
0250 | Pulverizer feeders | Boiler | Boiler Fuel Supply from Bunkers to Boiler | D1 | Forced - Immediate | 2024 | Coal | CC | 810 | Multi-boiler/Multi-turbine | SERC | Winter | 5085 | 113 | 1 | 1 | 0250-Pulverizer feeders | D1-Forced - Immediate | 810-Multi-boiler/Multi-turbine
0250 | Pulverizer feeders | Boiler | Boiler Fuel Supply from Bunkers to Boiler | D1 | Forced - Immediate | 2024 | Coal | CC | 810 | Multi-boiler/Multi-turbine | SERC | Winter | 6162 | 158 | 1 | 1 | 0250-Pulverizer feeders | D1-Forced - Immediate | 810-Multi-boiler/Multi-turbine
0253 | Pulverizer feeder motor | Boiler | Boiler Fuel Supply from Bunkers to Boiler | D1 | Forced - Immediate | 2024 | Coal | CC | 100 | Fossil-Steam | RFC | Off-Peak | 33.55 | 61 | 1 | 1 | 0253-Pulverizer feeder motor | D1-Forced - Immediate | 100-Fossil-Steam
0253 | Pulverizer feeder motor | Boiler | Boiler Fuel Supply from Bunkers to Boiler | D1 | Forced - Immediate | 2024 | Coal | CC | 100 | Fossil-Steam | MRO | Off-Peak | 316.4999 | 90 | 1 | 1 | 0253-Pulverizer feeder motor | D1-Forced - Immediate | 100-Fossil-Steam
0253 | Pulverizer feeder motor | Boiler | Boiler Fuel Supply from Bunkers to Boiler | D1 | Forced - Immediate | 2024 | Coal | CC | 100 | Fossil-Steam | RFC | Off-Peak | 142.5 | 15 | 1 | 1 | 0253-Pulverizer feeder motor | D1-Forced - Immediate | 100-Fossil-Steam
0253 | Pulverizer feeder motor | Boiler | Boiler Fuel Supply from Bunkers to Boiler | D1 | Forced - Immediate | 2024 | Coal | CC | 100 | Fossil-Steam | RFC | Off-Peak | 6.6667 | 20 | 1 | 1 | 0253-Pulverizer feeder motor | D1-Forced - Immediate | 100-Fossil-Steam
0253 | Pulverizer feeder motor | Boiler | Boiler Fuel Supply from Bunkers to Boiler | D1 | Forced - Immediate | 2024 | Coal | CC | 100 | Fossil-Steam | RFC | Off-Peak | 412.5 | 50 | 1 | 1 | 0253-Pulverizer feeder motor | D1-Forced - Immediate | 100-Fossil-Steam
0253 | Pulverizer feeder motor | Boiler | Boiler Fuel Supply from Bunkers to Boiler | D1 | Forced - Immediate | 2024 | Coal | CC | 100 | Fossil-Steam | RFC | Summer | 399.9816 | 74.3 | 1 | 1 | 0253-Pulverizer feeder motor | D1-Forced - Immediate | 100-Fossil-Steam
0253 | Pulverizer feeder motor | Boiler | Boiler Fuel Supply from Bunkers to Boiler | D1 | Forced - Immediate | 2024 | Coal | CC | 100 | Fossil-Steam | RFC | Off-Peak | 963.4291 | 336.08 | 1 | 1 | 0253-Pulverizer feeder motor | D1-Forced - Immediate | 100-Fossil-Steam
0253 | Pulverizer feeder motor | Boiler | Boiler Fuel Supply from Bunkers to Boiler | D1 | Forced - Immediate | 2024 | Coal | CC | 100 | Fossil-Steam | WECC | Off-Peak | 1253.5832 | 245 | 1 | 1 | 0253-Pulverizer feeder motor | D1-Forced - Immediate | 100-Fossil-Steam
0253 | Pulverizer feeder motor | Boiler | Boiler Fuel Supply from Bunkers to Boiler | D1 | Forced - Immediate | 2024 | Coal | CC | 100 | Fossil-Steam | SERC | Summer | 309.6 | 27 | 1 | 1 | 0253-Pulverizer feeder motor | D1-Forced - Immediate | 100-Fossil-Steam
0253 | Pulverizer feeder motor | Boiler | Boiler Fuel Supply from Bunkers to Boiler | D1 | Forced - Immediate | 2024 | Coal | CC | 100 | Fossil-Steam | TRE | Winter | 6149.7666 | 106 | 1 | 1 | 0253-Pulverizer feeder motor | D1-Forced - Immediate | 100-Fossil-Steam
0253 | Pulverizer feeder motor | Boiler | Boiler Fuel Supply from Bunkers to Boiler | D1 | Forced - Immediate | 2024 | Coal | CC | 100 | Fossil-Steam | SERC | Off-Peak | 1060.85 | 49 | 1 | 1 | 0253-Pulverizer feeder motor | D1-Forced - Immediate | 100-Fossil-Steam
0253 | Pulverizer feeder motor | Boiler | Boiler Fuel Supply from Bunkers to Boiler | D1 | Forced - Immediate | 2024 | Coal | CC | 100 | Fossil-Steam | RFC | Off-Peak | 1915.3332 | 170 | 1 | 1 | 0253-Pulverizer feeder motor | D1-Forced - Immediate | 100-Fossil-Steam
0253 | Pulverizer feeder motor | Boiler | Boiler Fuel Supply from Bunkers to Boiler | D1 | Forced - Immediate | 2024 | Coal | CC | 100 | Fossil-Steam | RFC | Summer | 550 | 110 | 1 | 1 | 0253-Pulverizer feeder motor | D1-Forced - Immediate | 100-Fossil-Steam
0253 | Pulverizer feeder motor | Boiler | Boiler Fuel Supply from Bunkers to Boiler | D1 | Forced - Immediate | 2024 | Coal | LI | 100 | Fossil-Steam | TRE | Summer | 421.2165 | 199 | 1 | 1 | 0253-Pulverizer feeder motor | D1-Forced - Immediate | 100-Fossil-Steam
0253 | Pulverizer feeder motor | Boiler | Boiler Fuel Supply from Bunkers to Boiler | D1 | Forced - Immediate | 2024 | Coal | CC | 100 | Fossil-Steam | RFC | Summer | 891.6666 | 100 | 1 | 1 | 0253-Pulverizer feeder motor | D1-Forced - Immediate | 100-Fossil-Steam
0253 | Pulverizer feeder motor | Boiler | Boiler Fuel Supply from Bunkers to Boiler | D1 | Forced - Immediate | 2024 | Coal | CC | 100 | Fossil-Steam | SERC | Summer | 43.3333 | 26 | 1 | 1 | 0253-Pulverizer feeder motor | D1-Forced - Immediate | 100-Fossil-Steam
0253 | Pulverizer feeder motor | Boiler | Boiler Fuel Supply from Bunkers to Boiler | D1 | Forced - Immediate | 2024 | Coal | CC | 100 | Fossil-Steam | RFC | Winter | 104 | 30 | 1 | 1 | 0253-Pulverizer feeder motor | D1-Forced - Immediate | 100-Fossil-Steam
0253 | Pulverizer feeder motor | Boiler | Boiler Fuel Supply from Bunkers to Boiler | D2 | Forced - Delayed | 2024 | Coal | CC | 100 | Fossil-Steam | SERC | Winter | 136.25 | 109 | 1 | 1 | 0253-Pulverizer feeder motor | D2-Forced - Delayed | 100-Fossil-Steam
0253 | Pulverizer feeder motor | Boiler | Boiler Fuel Supply from Bunkers to Boiler | D1 | Forced - Immediate | 2024 | Coal | CC | 100 | Fossil-Steam | RFC | Summer | 1493.3333 | 160 | 1 | 1 | 0253-Pulverizer feeder motor | D1-Forced - Immediate | 100-Fossil-Steam
0253 | Pulverizer feeder motor | Boiler | Boiler Fuel Supply from Bunkers to Boiler | D1 | Forced - Immediate | 2024 | Coal | CC | 100 | Fossil-Steam | SERC | Summer | 180 | 80 | 1 | 1 | 0253-Pulverizer feeder motor | D1-Forced - Immediate | 100-Fossil-Steam
0253 | Pulverizer feeder motor | Boiler | Boiler Fuel Supply from Bunkers to Boiler | D2 | Forced - Delayed | 2024 | Coal | CC | 100 | Fossil-Steam | RFC | Winter | 1357 | 54.28 | 1 | 1 | 0253-Pulverizer feeder motor | D2-Forced - Delayed | 100-Fossil-Steam
0253 | Pulverizer feeder motor | Boiler | Boiler Fuel Supply from Bunkers to Boiler | D3 | Forced - Postponed | 2024 | Coal | CC | 100 | Fossil-Steam | RFC | Winter | 615758.4 | 70.1 | 1 | 1 | 0253-Pulverizer feeder motor | D3-Forced - Postponed | 100-Fossil-Steam
0253 | Pulverizer feeder motor | Boiler | Boiler Fuel Supply from Bunkers to Boiler | D1 | Forced - Immediate | 2024 | Coal | CC | 100 | Fossil-Steam | SERC | Winter | 209.5 | 30 | 1 | 1 | 0253-Pulverizer feeder motor | D1-Forced - Immediate | 100-Fossil-Steam
0253 | Pulverizer feeder motor | Boiler | Boiler Fuel Supply from Bunkers to Boiler | D1 | Forced - Immediate | 2024 | Coal | LI | 100 | Fossil-Steam | TRE | Summer | 1820.8333 | 190 | 1 | 1 | 0253-Pulverizer feeder motor | D1-Forced - Immediate | 100-Fossil-Steam
0253 | Pulverizer feeder motor | Boiler | Boiler Fuel Supply from Bunkers to Boiler | D1 | Forced - Immediate | 2024 | Coal | CC | 100 | Fossil-Steam | TRE | Winter | 1091.033 | 461 | 1 | 1 | 0253-Pulverizer feeder motor | D1-Forced - Immediate | 100-Fossil-Steam
0253 | Pulverizer feeder motor | Boiler | Boiler Fuel Supply from Bunkers to Boiler | D2 | Forced - Delayed | 2024 | Coal | CC | 100 | Fossil-Steam | SERC | Winter | 209.5 | 30 | 1 | 1 | 0253-Pulverizer feeder motor | D2-Forced - Delayed | 100-Fossil-Steam
0253 | Pulverizer feeder motor | Boiler | Boiler Fuel Supply from Bunkers to Boiler | D1 | Forced - Immediate | 2024 | Coal | CC | 100 | Fossil-Steam | RFC | Winter | 2275.25 | 95 | 1 | 1 | 0253-Pulverizer feeder motor | D1-Forced - Immediate | 100-Fossil-Steam
0253 | Pulverizer feeder motor | Boiler | Boiler Fuel Supply from Bunkers to Boiler | U1 | Forced - Immediate | 2024 | Coal | CC | 100 | Fossil-Steam | SERC | Off-Peak | 15863.3297 | 814.2 | 1 | 1 | 0253-Pulverizer feeder motor | U1-Forced - Immediate | 100-Fossil-Steam
0253 | Pulverizer feeder motor | Boiler | Boiler Fuel Supply from Bunkers to Boiler | D1 | Forced - Immediate | 2024 | Coal | CC | 650 | Fluidized Bed | SERC | Summer | 14.6667 | 20 | 1 | 1 | 0253-Pulverizer feeder motor | D1-Forced - Immediate | 650-Fluidized Bed
0253 | Pulverizer feeder motor | Boiler | Boiler Fuel Supply from Bunkers to Boiler | D1 | Forced - Immediate | 2024 | Coal | CC | 650 | Fluidized Bed | SERC | Off-Peak | 62.0833 | 25 | 1 | 1 | 0253-Pulverizer feeder motor | D1-Forced - Immediate | 650-Fluidized Bed
0253 | Pulverizer feeder motor | Boiler | Boiler Fuel Supply from Bunkers to Boiler | D1 | Forced - Immediate | 2024 | Coal | CC | 650 | Fluidized Bed | SERC | Winter | 36.6667 | 20 | 1 | 1 | 0253-Pulverizer feeder motor | D1-Forced - Immediate | 650-Fluidized Bed
0253 | Pulverizer feeder motor | Boiler | Boiler Fuel Supply from Bunkers to Boiler | D1 | Forced - Immediate | 2024 | Coal | CC | 650 | Fluidized Bed | SERC | Winter | 304.5 | 45 | 1 | 1 | 0253-Pulverizer feeder motor | D1-Forced - Immediate | 650-Fluidized Bed
0255 | Pulverizer feeder coal scales | Boiler | Boiler Fuel Supply from Bunkers to Boiler | D1 | Forced - Immediate | 2024 | Coal | CC | 100 | Fossil-Steam | MRO | Winter | 700 | 175 | 1 | 1 | 0255-Pulverizer feeder coal scales | D1-Forced - Immediate | 100-Fossil-Steam
0255 | Pulverizer feeder coal scales | Boiler | Boiler Fuel Supply from Bunkers to Boiler | D1 | Forced - Immediate | 2024 | Coal | CC | 100 | Fossil-Steam | MRO | Winter | 5431.25 | 275 | 1 | 1 | 0255-Pulverizer feeder coal scales | D1-Forced - Immediate | 100-Fossil-Steam
0256 | Seal air system (air to pulverizers) | Boiler | Boiler Fuel Supply from Bunkers to Boiler | D1 | Forced - Immediate | 2024 | Coal | CC | 100 | Fossil-Steam | TRE | Off-Peak | 15.8333 | 50 | 1 | 1 | 0256-Seal air system (air to pulverizers) | D1-Forced - Immediate | 100-Fossil-Steam
0256 | Seal air system (air to pulverizers) | Boiler | Boiler Fuel Supply from Bunkers to Boiler | D1 | Forced - Immediate | 2024 | Coal | CC | 100 | Fossil-Steam | TRE | Off-Peak | 248.5 | 142 | 1 | 1 | 0256-Seal air system (air to pulverizers) | D1-Forced - Immediate | 100-Fossil-Steam
0256 | Seal air system (air to pulverizers) | Boiler | Boiler Fuel Supply from Bunkers to Boiler | D1 | Forced - Immediate | 2024 | Coal | CC | 100 | Fossil-Steam | MRO | Winter | 3993.45 | 505.5 | 1 | 1 | 0256-Seal air system (air to pulverizers) | D1-Forced - Immediate | 100-Fossil-Steam
0256 | Seal air system (air to pulverizers) | Boiler | Boiler Fuel Supply from Bunkers to Boiler | D1 | Forced - Immediate | 2024 | Coal | CC | 100 | Fossil-Steam | RFC | Off-Peak | 758 | 60 | 1 | 1 | 0256-Seal air system (air to pulverizers) | D1-Forced - Immediate | 100-Fossil-Steam
0256 | Seal air system (air to pulverizers) | Boiler | Boiler Fuel Supply from Bunkers to Boiler | D1 | Forced - Immediate | 2024 | Coal | CC | 100 | Fossil-Steam | SERC | Off-Peak | 100 | 400 | 1 | 1 | 0256-Seal air system (air to pulverizers) | D1-Forced - Immediate | 100-Fossil-Steam
0256 | Seal air system (air to pulverizers) | Boiler | Boiler Fuel Supply from Bunkers to Boiler | D1 | Forced - Immediate | 2024 | Coal | CC | 100 | Fossil-Steam | MRO | Winter | 352.1166 | 285.5 | 1 | 1 | 0256-Seal air system (air to pulverizers) | D1-Forced - Immediate | 100-Fossil-Steam
0256 | Seal air system (air to pulverizers) | Boiler | Boiler Fuel Supply from Bunkers to Boiler | D3 | Forced - Postponed | 2024 | Coal | CC | 100 | Fossil-Steam | SERC | Off-Peak | 1175.5333 | 28 | 1 | 1 | 0256-Seal air system (air to pulverizers) | D3-Forced - Postponed | 100-Fossil-Steam
0256 | Seal air system (air to pulverizers) | Boiler | Boiler Fuel Supply from Bunkers to Boiler | D1 | Forced - Immediate | 2024 | Coal | CC | 100 | Fossil-Steam | MRO | Summer | 173.6083 | 125.5 | 1 | 1 | 0256-Seal air system (air to pulverizers) | D1-Forced - Immediate | 100-Fossil-Steam
0256 | Seal air system (air to pulverizers) | Boiler | Boiler Fuel Supply from Bunkers to Boiler | D1 | Forced - Immediate | 2024 | Coal | CC | 100 | Fossil-Steam | MRO | Off-Peak | 421.175 | 495.5 | 1 | 1 | 0256-Seal air system (air to pulverizers) | D1-Forced - Immediate | 100-Fossil-Steam
0256 | Seal air system (air to pulverizers) | Boiler | Boiler Fuel Supply from Bunkers to Boiler | D2 | Forced - Delayed | 2024 | Coal | LI | 100 | Fossil-Steam | TRE | Off-Peak | 173.3333 | 104 | 1 | 1 | 0256-Seal air system (air to pulverizers) | D2-Forced - Delayed | 100-Fossil-Steam
0256 | Seal air system (air to pulverizers) | Boiler | Boiler Fuel Supply from Bunkers to Boiler | D1 | Forced - Immediate | 2024 | Coal | CC | 100 | Fossil-Steam | RFC | Summer | 14.0707 | 13.84 | 1 | 1 | 0256-Seal air system (air to pulverizers) | D1-Forced - Immediate | 100-Fossil-Steam
0256 | Seal air system (air to pulverizers) | Boiler | Boiler Fuel Supply from Bunkers to Boiler | D1 | Forced - Immediate | 2024 | Coal | CC | 100 | Fossil-Steam | RFC | Winter | 22.909 | 44.34 | 1 | 1 | 0256-Seal air system (air to pulverizers) | D1-Forced - Immediate | 100-Fossil-Steam
0256 | Seal air system (air to pulverizers) | Boiler | Boiler Fuel Supply from Bunkers to Boiler | D2 | Forced - Delayed | 2024 | Coal | LI | 100 | Fossil-Steam | TRE | Off-Peak | 197.4 | 141 | 1 | 1 | 0256-Seal air system (air to pulverizers) | D2-Forced - Delayed | 100-Fossil-Steam
0256 | Seal air system (air to pulverizers) | Boiler | Boiler Fuel Supply from Bunkers to Boiler | D2 | Forced - Delayed | 2024 | Coal | CC | 100 | Fossil-Steam | RFC | Off-Peak | 138 | 27.6 | 1 | 1 | 0256-Seal air system (air to pulverizers) | D2-Forced - Delayed | 100-Fossil-Steam
0256 | Seal air system (air to pulverizers) | Boiler | Boiler Fuel Supply from Bunkers to Boiler | D2 | Forced - Delayed | 2024 | Coal | LI | 100 | Fossil-Steam | TRE | Summer | 180.6 | 129 | 1 | 1 | 0256-Seal air system (air to pulverizers) | D2-Forced - Delayed | 100-Fossil-Steam
0257 | Coal Crusher/dryer between feeder and pulverizer | Boiler | Boiler Fuel Supply from Bunkers to Boiler | D1 | Forced - Immediate | 2024 | Coal | CC | 100 | Fossil-Steam | WECC | Off-Peak | 169.05 | 147 | 1 | 1 | 0257-Coal Crusher/dryer between feeder and pulverizer | D1-Forced - Immediate | 100-Fossil-Steam
0257 | Coal Crusher/dryer between feeder and pulverizer | Boiler | Boiler Fuel Supply from Bunkers to Boiler | D1 | Forced - Immediate | 2024 | Coal | CC | 100 | Fossil-Steam | WECC | Off-Peak | 1899.7 | 157 | 1 | 1 | 0257-Coal Crusher/dryer between feeder and pulverizer | D1-Forced - Immediate | 100-Fossil-Steam
0257 | Coal Crusher/dryer between feeder and pulverizer | Boiler | Boiler Fuel Supply from Bunkers to Boiler | D1 | Forced - Immediate | 2024 | Coal | CC | 100 | Fossil-Steam | MRO | Off-Peak | 44.363 | 80.66 | 1 | 1 | 0257-Coal Crusher/dryer between feeder and pulverizer | D1-Forced - Immediate | 100-Fossil-Steam
0257 | Coal Crusher/dryer between feeder and pulverizer | Boiler | Boiler Fuel Supply from Bunkers to Boiler | D2 | Forced - Delayed | 2024 | Coal | CC | 100 | Fossil-Steam | SERC | Off-Peak | 892.8333 | 110 | 1 | 1 | 0257-Coal Crusher/dryer between feeder and pulverizer | D2-Forced - Delayed | 100-Fossil-Steam
0257 | Coal Crusher/dryer between feeder and pulverizer | Boiler | Boiler Fuel Supply from Bunkers to Boiler | D1 | Forced - Immediate | 2024 | Coal | CC | 100 | Fossil-Steam | MRO | Off-Peak | 376.98 | 125.66 | 1 | 1 | 0257-Coal Crusher/dryer between feeder and pulverizer | D1-Forced - Immediate | 100-Fossil-Steam
0257 | Coal Crusher/dryer between feeder and pulverizer | Boiler | Boiler Fuel Supply from Bunkers to Boiler | D1 | Forced - Immediate | 2024 | Coal | CC | 100 | Fossil-Steam | TRE | Summer | 108.2666 | 112 | 1 | 1 | 0257-Coal Crusher/dryer between feeder and pulverizer | D1-Forced - Immediate | 100-Fossil-Steam
0257 | Coal Crusher/dryer between feeder and pulverizer | Boiler | Boiler Fuel Supply from Bunkers to Boiler | D1 | Forced - Immediate | 2024 | Coal | CC | 100 | Fossil-Steam | MRO | Summer | 309.4 | 123.76 | 1 | 1 | 0257-Coal Crusher/dryer between feeder and pulverizer | D1-Forced - Immediate | 100-Fossil-Steam
0260 | Primary air fan | Boiler | Boiler Fuel Supply from Bunkers to Boiler | D1 | Forced - Immediate | 2024 | Coal | CC | 100 | Fossil-Steam | WECC | Off-Peak | 124 | 24 | 1 | 1 | 0260-Primary air fan | D1-Forced - Immediate | 100-Fossil-Steam
0260 | Primary air fan | Boiler | Boiler Fuel Supply from Bunkers to Boiler | D1 | Forced - Immediate | 2024 | Coal | CC | 100 | Fossil-Steam | WECC | Off-Peak | 50 | 20 | 1 | 1 | 0260-Primary air fan | D1-Forced - Immediate | 100-Fossil-Steam
0260 | Primary air fan | Boiler | Boiler Fuel Supply from Bunkers to Boiler | D1 | Forced - Immediate | 2024 | Coal | CC | 100 | Fossil-Steam | RFC | Off-Peak | 13.4119 | 114.96 | 1 | 1 | 0260-Primary air fan | D1-Forced - Immediate | 100-Fossil-Steam
0260 | Primary air fan | Boiler | Boiler Fuel Supply from Bunkers to Boiler | D1 | Forced - Immediate | 2024 | Coal | CC | 100 | Fossil-Steam | RFC | Off-Peak | 7.442 | 7.32 | 1 | 1 | 0260-Primary air fan | D1-Forced - Immediate | 100-Fossil-Steam
0260 | Primary air fan | Boiler | Boiler Fuel Supply from Bunkers to Boiler | D1 | Forced - Immediate | 2024 | Coal | CC | 100 | Fossil-Steam | RFC | Off-Peak | 269.7333 | 19.04 | 1 | 1 | 0260-Primary air fan | D1-Forced - Immediate | 100-Fossil-Steam
0260 | Primary air fan | Boiler | Boiler Fuel Supply from Bunkers to Boiler | D1 | Forced - Immediate | 2024 | Coal | CC | 100 | Fossil-Steam | RFC | Off-Peak | 72.5 | 25 | 1 | 1 | 0260-Primary air fan | D1-Forced - Immediate | 100-Fossil-Steam
0260 | Primary air fan | Boiler | Boiler Fuel Supply from Bunkers to Boiler | D1 | Forced - Immediate | 2024 | Coal | CC | 100 | Fossil-Steam | MRO | Off-Peak | 16.9998 | 510 | 1 | 1 | 0260-Primary air fan | D1-Forced - Immediate | 100-Fossil-Steam
0260 | Primary air fan | Boiler | Boiler Fuel Supply from Bunkers to Boiler | D1 | Forced - Immediate | 2024 | Coal | CC | 100 | Fossil-Steam | WECC | Off-Peak | 9.2 | 8 | 1 | 1 | 0260-Primary air fan | D1-Forced - Immediate | 100-Fossil-Steam
0260 | Primary air fan | Boiler | Boiler Fuel Supply from Bunkers to Boiler | D1 | Forced - Immediate | 2024 | Coal | CC | 100 | Fossil-Steam | SERC | Off-Peak | 671.8331 | 290 | 1 | 1 | 0260-Primary air fan | D1-Forced - Immediate | 100-Fossil-Steam
0260 | Primary air fan | Boiler | Boiler Fuel Supply from Bunkers to Boiler | D1 | Forced - Immediate | 2024 | Coal | CC | 100 | Fossil-Steam | MRO | Off-Peak | 202.5 | 450 | 1 | 1 | 0260-Primary air fan | D1-Forced - Immediate | 100-Fossil-Steam
0260 | Primary air fan | Boiler | Boiler Fuel Supply from Bunkers to Boiler | D1 | Forced - Immediate | 2024 | Coal | CC | 100 | Fossil-Steam | WECC | Off-Peak | 31.6667 | 20 | 1 | 1 | 0260-Primary air fan | D1-Forced - Immediate | 100-Fossil-Steam
0260 | Primary air fan | Boiler | Boiler Fuel Supply from Bunkers to Boiler | D1 | Forced - Immediate | 2024 | Coal | CC | 100 | Fossil-Steam | MRO | Off-Peak | 41.6665 | 500 | 1 | 1 | 0260-Primary air fan | D1-Forced - Immediate | 100-Fossil-Steam
0260 | Primary air fan | Boiler | Boiler Fuel Supply from Bunkers to Boiler | D1 | Forced - Immediate | 2024 | Coal | CC | 100 | Fossil-Steam | TRE | Off-Peak | 1204 | 560 | 1 | 1 | 0260-Primary air fan | D1-Forced - Immediate | 100-Fossil-Steam
0260 | Primary air fan | Boiler | Boiler Fuel Supply from Bunkers to Boiler | D1 | Forced - Immediate | 2024 | Coal | CC | 100 | Fossil-Steam | SERC | Off-Peak | 616.3916 | 161.5 | 1 | 1 | 0260-Primary air fan | D1-Forced - Immediate | 100-Fossil-Steam
0260 | Primary air fan | Boiler | Boiler Fuel Supply from Bunkers to Boiler | D1 | Forced - Immediate | 2024 | Coal | CC | 100 | Fossil-Steam | MRO | Off-Peak | 52 | 520 | 1 | 1 | 0260-Primary air fan | D1-Forced - Immediate | 100-Fossil-Steam
0260 | Primary air fan | Boiler | Boiler Fuel Supply from Bunkers to Boiler | D1 | Forced - Immediate | 2024 | Coal | CC | 100 | Fossil-Steam | WECC | Off-Peak | 337.3332 | 230 | 1 | 1 | 0260-Primary air fan | D1-Forced - Immediate | 100-Fossil-Steam
0260 | Primary air fan | Boiler | Boiler Fuel Supply from Bunkers to Boiler | D1 | Forced - Immediate | 2024 | Coal | CC | 100 | Fossil-Steam | RFC | Off-Peak | 3002.0833 | 25 | 1 | 1 | 0260-Primary air fan | D1-Forced - Immediate | 100-Fossil-Steam
0260 | Primary air fan | Boiler | Boiler Fuel Supply from Bunkers to Boiler | D1 | Forced - Immediate | 2024 | Coal | CC | 100 | Fossil-Steam | TRE | Off-Peak | 2076.2665 | 458 | 1 | 1 | 0260-Primary air fan | D1-Forced - Immediate | 100-Fossil-Steam
0260 | Primary air fan | Boiler | Boiler Fuel Supply from Bunkers to Boiler | D1 | Forced - Immediate | 2024 | Coal | CC | 100 | Fossil-Steam | WECC | Off-Peak | 388.5 | 70 | 1 | 1 | 0260-Primary air fan | D1-Forced - Immediate | 100-Fossil-Steam
0260 | Primary air fan | Boiler | Boiler Fuel Supply from Bunkers to Boiler | D1 | Forced - Immediate | 2024 | Coal | CC | 100 | Fossil-Steam | SERC | Off-Peak | 412.5 | 250 | 1 | 1 | 0260-Primary air fan | D1-Forced - Immediate | 100-Fossil-Steam
0260 | Primary air fan | Boiler | Boiler Fuel Supply from Bunkers to Boiler | D1 | Forced - Immediate | 2024 | Coal | CC | 100 | Fossil-Steam | RFC | Off-Peak | 4203 | 60 | 1 | 1 | 0260-Primary air fan | D1-Forced - Immediate | 100-Fossil-Steam
0260 | Primary air fan | Boiler | Boiler Fuel Supply from Bunkers to Boiler | D1 | Forced - Immediate | 2024 | Coal | CC | 100 | Fossil-Steam | RFC | Off-Peak | 4468.1666 | 170 | 1 | 1 | 0260-Primary air fan | D1-Forced - Immediate | 100-Fossil-Steam
0260 | Primary air fan | Boiler | Boiler Fuel Supply from Bunkers to Boiler | D1 | Forced - Immediate | 2024 | Coal | CC | 100 | Fossil-Steam | WECC | Off-Peak | 3149.25 | 85 | 1 | 1 | 0260-Primary air fan | D1-Forced - Immediate | 100-Fossil-Steam
0260 | Primary air fan | Boiler | Boiler Fuel Supply from Bunkers to Boiler | D1 | Forced - Immediate | 2024 | Coal | CC | 100 | Fossil-Steam | RFC | Off-Peak | 2500.8333 | 25 | 1 | 1 | 0260-Primary air fan | D1-Forced - Immediate | 100-Fossil-Steam
0260 | Primary air fan | Boiler | Boiler Fuel Supply from Bunkers to Boiler | D1 | Forced - Immediate | 2024 | Coal | CC | 100 | Fossil-Steam | RFC | Off-Peak | 4375 | 60 | 1 | 1 | 0260-Primary air fan | D1-Forced - Immediate | 100-Fossil-Steam
0260 | Primary air fan | Boiler | Boiler Fuel Supply from Bunkers to Boiler | D1 | Forced - Immediate | 2024 | Coal | CC | 100 | Fossil-Steam | WECC | Summer | 77.3333 | 20 | 1 | 1 | 0260-Primary air fan | D1-Forced - Immediate | 100-Fossil-Steam
0260 | Primary air fan | Boiler | Boiler Fuel Supply from Bunkers to Boiler | D1 | Forced - Immediate | 2024 | Coal | CC | 100 | Fossil-Steam | MRO | Off-Peak | 3520.45 | 389 | 1 | 1 | 0260-Primary air fan | D1-Forced - Immediate | 100-Fossil-Steam
0260 | Primary air fan | Boiler | Boiler Fuel Supply from Bunkers to Boiler | D1 | Forced - Immediate | 2024 | Coal | CC | 100 | Fossil-Steam | MRO | Summer | 10881.1 | 233 | 1 | 1 | 0260-Primary air fan | D1-Forced - Immediate | 100-Fossil-Steam
0260 | Primary air fan | Boiler | Boiler Fuel Supply from Bunkers to Boiler | D1 | Forced - Immediate | 2024 | Coal | CC | 100 | Fossil-Steam | MRO | Off-Peak | 6600 | 550 | 1 | 1 | 0260-Primary air fan | D1-Forced - Immediate | 100-Fossil-Steam
0260 | Primary air fan | Boiler | Boiler Fuel Supply from Bunkers to Boiler | D1 | Forced - Immediate | 2024 | Coal | CC | 100 | Fossil-Steam | WECC | Summer | 138.45 | 117 | 1 | 1 | 0260-Primary air fan | D1-Forced - Immediate | 100-Fossil-Steam
0260 | Primary air fan | Boiler | Boiler Fuel Supply from Bunkers to Boiler | D1 | Forced - Immediate | 2024 | Coal | CC | 100 | Fossil-Steam | RFC | Off-Peak | 10440 | 348 | 1 | 1 | 0260-Primary air fan | D1-Forced - Immediate | 100-Fossil-Steam
0260 | Primary air fan | Boiler | Boiler Fuel Supply from Bunkers to Boiler | D1 | Forced - Immediate | 2024 | Coal | CC | 100 | Fossil-Steam | RFC | Winter | 36.5 | 30 | 1 | 1 | 0260-Primary air fan | D1-Forced - Immediate | 100-Fossil-Steam
0260 | Primary air fan | Boiler | Boiler Fuel Supply from Bunkers to Boiler | D1 | Forced - Immediate | 2024 | Coal | CC | 100 | Fossil-Steam | WECC | Off-Peak | 19307.5333 | 109 | 1 | 1 | 0260-Primary air fan | D1-Forced - Immediate | 100-Fossil-Steam
0260 | Primary air fan | Boiler | Boiler Fuel Supply from Bunkers to Boiler | D1 | Forced - Immediate | 2024 | Coal | CC | 100 | Fossil-Steam | MRO | Summer | 244.1999 | 198 | 1 | 1 | 0260-Primary air fan | D1-Forced - Immediate | 100-Fossil-Steam
0260 | Primary air fan | Boiler | Boiler Fuel Supply from Bunkers to Boiler | D1 | Forced - Immediate | 2024 | Coal | CC | 100 | Fossil-Steam | WECC | Summer | 6.1667 | 10 | 1 | 1 | 0260-Primary air fan | D1-Forced - Immediate | 100-Fossil-Steam
0260 | Primary air fan | Boiler | Boiler Fuel Supply from Bunkers to Boiler | D1 | Forced - Immediate | 2024 | Coal | CC | 100 | Fossil-Steam | TRE | Winter | 330 | 36 | 1 | 1 | 0260-Primary air fan | D1-Forced - Immediate | 100-Fossil-Steam
0260 | Primary air fan | Boiler | Boiler Fuel Supply from Bunkers to Boiler | D1 | Forced - Immediate | 2024 | Coal | CC | 100 | Fossil-Steam | WECC | Off-Peak | 20714.9999 | 180 | 1 | 1 | 0260-Primary air fan | D1-Forced - Immediate | 100-Fossil-Steam
0260 | Primary air fan | Boiler | Boiler Fuel Supply from Bunkers to Boiler | D1 | Forced - Immediate | 2024 | Coal | CC | 100 | Fossil-Steam | WECC | Summer | 370.5 | 18 | 1 | 1 | 0260-Primary air fan | D1-Forced - Immediate | 100-Fossil-Steam
0260 | Primary air fan | Boiler | Boiler Fuel Supply from Bunkers to Boiler | D1 | Forced - Immediate | 2024 | Coal | CC | 100 | Fossil-Steam | RFC | Summer | 382 | 20 | 1 | 1 | 0260-Primary air fan | D1-Forced - Immediate | 100-Fossil-Steam
0260 | Primary air fan | Boiler | Boiler Fuel Supply from Bunkers to Boiler | D1 | Forced - Immediate | 2024 | Coal | CC | 100 | Fossil-Steam | WECC | Winter | 339.9998 | 240 | 1 | 1 | 0260-Primary air fan | D1-Forced - Immediate | 100-Fossil-Steam
0260 | Primary air fan | Boiler | Boiler Fuel Supply from Bunkers to Boiler | D1 | Forced - Immediate | 2024 | Coal | CC | 100 | Fossil-Steam | RFC | Summer | 70.6667 | 20 | 1 | 1 | 0260-Primary air fan | D1-Forced - Immediate | 100-Fossil-Steam
0260 | Primary air fan | Boiler | Boiler Fuel Supply from Bunkers to Boiler | D1 | Forced - Immediate | 2024 | Coal | CC | 100 | Fossil-Steam | WECC | Summer | 1037.3333 | 20 | 1 | 1 | 0260-Primary air fan | D1-Forced - Immediate | 100-Fossil-Steam
0260 | Primary air fan | Boiler | Boiler Fuel Supply from Bunkers to Boiler | D1 | Forced - Immediate | 2024 | Coal | CC | 100 | Fossil-Steam | MRO | Summer | 558.3333 | 100 | 1 | 1 | 0260-Primary air fan | D1-Forced - Immediate | 100-Fossil-Steam
0260 | Primary air fan | Boiler | Boiler Fuel Supply from Bunkers to Boiler | D1 | Forced - Immediate | 2024 | Coal | CC | 100 | Fossil-Steam | WECC | Winter | 2062.5 | 75 | 1 | 1 | 0260-Primary air fan | D1-Forced - Immediate | 100-Fossil-Steam
0260 | Primary air fan | Boiler | Boiler Fuel Supply from Bunkers to Boiler | D1 | Forced - Immediate | 2024 | Coal | CC | 100 | Fossil-Steam | RFC | Summer | 132.6667 | 20 | 1 | 1 | 0260-Primary air fan | D1-Forced - Immediate | 100-Fossil-Steam
0260 | Primary air fan | Boiler | Boiler Fuel Supply from Bunkers to Boiler | D1 | Forced - Immediate | 2024 | Coal | CC | 100 | Fossil-Steam | MRO | Winter | 733.6999 | 174 | 1 | 1 | 0260-Primary air fan | D1-Forced - Immediate | 100-Fossil-Steam
0260 | Primary air fan | Boiler | Boiler Fuel Supply from Bunkers to Boiler | D1 | Forced - Immediate | 2024 | Coal | CC | 100 | Fossil-Steam | RFC | Summer | 4038.75 | 45 | 1 | 1 | 0260-Primary air fan | D1-Forced - Immediate | 100-Fossil-Steam
0260 | Primary air fan | Boiler | Boiler Fuel Supply from Bunkers to Boiler | D2 | Forced - Delayed | 2024 | Coal | CC | 100 | Fossil-Steam | RFC | Off-Peak | 284.04 | 31.56 | 1 | 1 | 0260-Primary air fan | D2-Forced - Delayed | 100-Fossil-Steam
0260 | Primary air fan | Boiler | Boiler Fuel Supply from Bunkers to Boiler | D1 | Forced - Immediate | 2024 | Coal | CC | 100 | Fossil-Steam | RFC | Summer | 359 | 17.95 | 1 | 1 | 0260-Primary air fan | D1-Forced - Immediate | 100-Fossil-Steam
0260 | Primary air fan | Boiler | Boiler Fuel Supply from Bunkers to Boiler | D1 | Forced - Immediate | 2024 | Coal | CC | 100 | Fossil-Steam | WECC | Winter | 2245.0833 | 145 | 1 | 1 | 0260-Primary air fan | D1-Forced - Immediate | 100-Fossil-Steam
0260 | Primary air fan | Boiler | Boiler Fuel Supply from Bunkers to Boiler | D1 | Forced - Immediate | 2024 | Coal | CC | 100 | Fossil-Steam | MRO | Summer | 17032.8 | 188 | 1 | 1 | 0260-Primary air fan | D1-Forced - Immediate | 100-Fossil-Steam
0260 | Primary air fan | Boiler | Boiler Fuel Supply from Bunkers to Boiler | D2 | Forced - Delayed | 2024 | Coal | CC | 100 | Fossil-Steam | RFC | Summer | 190 | 95 | 1 | 1 | 0260-Primary air fan | D2-Forced - Delayed | 100-Fossil-Steam
0260 | Primary air fan | Boiler | Boiler Fuel Supply from Bunkers to Boiler | D1 | Forced - Immediate | 2024 | Coal | CC | 100 | Fossil-Steam | RFC | Summer | 414 | 30 | 1 | 1 | 0260-Primary air fan | D1-Forced - Immediate | 100-Fossil-Steam
0260 | Primary air fan | Boiler | Boiler Fuel Supply from Bunkers to Boiler | D1 | Forced - Immediate | 2024 | Coal | CC | 100 | Fossil-Steam | WECC | Winter | 2354.2 | 158 | 1 | 1 | 0260-Primary air fan | D1-Forced - Immediate | 100-Fossil-Steam
0260 | Primary air fan | Boiler | Boiler Fuel Supply from Bunkers to Boiler | D1 | Forced - Immediate | 2024 | Coal | CC | 100 | Fossil-Steam | MRO | Summer | 24810.7999 | 168 | 1 | 1 | 0260-Primary air fan | D1-Forced - Immediate | 100-Fossil-Steam
0260 | Primary air fan | Boiler | Boiler Fuel Supply from Bunkers to Boiler | D2 | Forced - Delayed | 2024 | Coal | CC | 100 | Fossil-Steam | RFC | Summer | 427 | 12.2 | 1 | 1 | 0260-Primary air fan | D2-Forced - Delayed | 100-Fossil-Steam
0260 | Primary air fan | Boiler | Boiler Fuel Supply from Bunkers to Boiler | D1 | Forced - Immediate | 2024 | Coal | CC | 100 | Fossil-Steam | SERC | Summer | 2389.483 | 467 | 1 | 1 | 0260-Primary air fan | D1-Forced - Immediate | 100-Fossil-Steam
0260 | Primary air fan | Boiler | Boiler Fuel Supply from Bunkers to Boiler | D1 | Forced - Immediate | 2024 | Coal | CC | 100 | Fossil-Steam | WECC | Winter | 3160 | 158 | 1 | 1 | 0260-Primary air fan | D1-Forced - Immediate | 100-Fossil-Steam
0260 | Primary air fan | Boiler | Boiler Fuel Supply from Bunkers to Boiler | D1 | Forced - Immediate | 2024 | Coal | CC | 100 | Fossil-Steam | MRO | Summer | 26919.1999 | 168 | 1 | 1 | 0260-Primary air fan | D1-Forced - Immediate | 100-Fossil-Steam
0260 | Primary air fan | Boiler | Boiler Fuel Supply from Bunkers to Boiler | D2 | Forced - Delayed | 2024 | Coal | CC | 100 | Fossil-Steam | RFC | Winter | 140 | 20 | 1 | 1 | 0260-Primary air fan | D2-Forced - Delayed | 100-Fossil-Steam
0260 | Primary air fan | Boiler | Boiler Fuel Supply from Bunkers to Boiler | D1 | Forced - Immediate | 2024 | Coal | CC | 100 | Fossil-Steam | MRO | Summer | 6633.0832 | 415 | 1 | 1 | 0260-Primary air fan | D1-Forced - Immediate | 100-Fossil-Steam
0260 | Primary air fan | Boiler | Boiler Fuel Supply from Bunkers to Boiler | D2 | Forced - Delayed | 2024 | Coal | CC | 100 | Fossil-Steam | RFC | Summer | 627 | 33 | 1 | 1 | 0260-Primary air fan | D2-Forced - Delayed | 100-Fossil-Steam
0260 | Primary air fan | Boiler | Boiler Fuel Supply from Bunkers to Boiler | D1 | Forced - Immediate | 2024 | Coal | CC | 100 | Fossil-Steam | MRO | Summer | 45990 | 168 | 1 | 1 | 0260-Primary air fan | D1-Forced - Immediate | 100-Fossil-Steam
0260 | Primary air fan | Boiler | Boiler Fuel Supply from Bunkers to Boiler | D2 | Forced - Delayed | 2024 | Coal | LI | 100 | Fossil-Steam | TRE | Off-Peak | 1594.6666 | 320 | 1 | 1 | 0260-Primary air fan | D2-Forced - Delayed | 100-Fossil-Steam
0260 | Primary air fan | Boiler | Boiler Fuel Supply from Bunkers to Boiler | D1 | Forced - Immediate | 2024 | Coal | CC | 100 | Fossil-Steam | WECC | Winter | 40.3333 | 110 | 1 | 1 | 0260-Primary air fan | D1-Forced - Immediate | 100-Fossil-Steam
0260 | Primary air fan | Boiler | Boiler Fuel Supply from Bunkers to Boiler | D2 | Forced - Delayed | 2024 | Coal | CC | 100 | Fossil-Steam | RFC | Summer | 728 | 91 | 1 | 1 | 0260-Primary air fan | D2-Forced - Delayed | 100-Fossil-Steam
0260 | Primary air fan | Boiler | Boiler Fuel Supply from Bunkers to Boiler | D1 | Forced - Immediate | 2024 | Coal | CC | 100 | Fossil-Steam | WECC | Winter | 715 | 110 | 1 | 1 | 0260-Primary air fan | D1-Forced - Immediate | 100-Fossil-Steam
0260 | Primary air fan | Boiler | Boiler Fuel Supply from Bunkers to Boiler | U1 | Forced - Immediate | 2024 | NULL | NULL | 100 | Fossil-Steam | MRO | Winter | 5973.3666 | 242 | 1 | 1 | 0260-Primary air fan | U1-Forced - Immediate | 100-Fossil-Steam
0260 | Primary air fan | Boiler | Boiler Fuel Supply from Bunkers to Boiler | D1 | Forced - Immediate | 2024 | Coal | CC | 100 | Fossil-Steam | RFC | Winter | 3592.0833 | 25 | 1 | 1 | 0260-Primary air fan | D1-Forced - Immediate | 100-Fossil-Steam
0260 | Primary air fan | Boiler | Boiler Fuel Supply from Bunkers to Boiler | D2 | Forced - Delayed | 2024 | Coal | CC | 100 | Fossil-Steam | TRE | Winter | 42.55 | 111 | 1 | 1 | 0260-Primary air fan | D2-Forced - Delayed | 100-Fossil-Steam
0260 | Primary air fan | Boiler | Boiler Fuel Supply from Bunkers to Boiler | D1 | Forced - Immediate | 2024 | Coal | CC | 100 | Fossil-Steam | RFC | Winter | 862.4997 | 450 | 1 | 1 | 0260-Primary air fan | D1-Forced - Immediate | 100-Fossil-Steam
0260 | Primary air fan | Boiler | Boiler Fuel Supply from Bunkers to Boiler | U1 | Forced - Immediate | 2024 | Coal | CC | 100 | Fossil-Steam | SERC | Off-Peak | 1317.523 | 556.7 | 1 | 1 | 0260-Primary air fan | U1-Forced - Immediate | 100-Fossil-Steam
0260 | Primary air fan | Boiler | Boiler Fuel Supply from Bunkers to Boiler | D1 | Forced - Immediate | 2024 | Coal | CC | 100 | Fossil-Steam | WECC | Winter | 4600 | 115 | 1 | 1 | 0260-Primary air fan | D1-Forced - Immediate | 100-Fossil-Steam
0260 | Primary air fan | Boiler | Boiler Fuel Supply from Bunkers to Boiler | D2 | Forced - Delayed | 2024 | Coal | CC | 100 | Fossil-Steam | RFC | Winter | 73 | 18.25 | 1 | 1 | 0260-Primary air fan | D2-Forced - Delayed | 100-Fossil-Steam
0260 | Primary air fan | Boiler | Boiler Fuel Supply from Bunkers to Boiler | D1 | Forced - Immediate | 2024 | Coal | CC | 100 | Fossil-Steam | WECC | Winter | 9512.7 | 111 | 1 | 1 | 0260-Primary air fan | D1-Forced - Immediate | 100-Fossil-Steam
0260 | Primary air fan | Boiler | Boiler Fuel Supply from Bunkers to Boiler | U1 | Forced - Immediate | 2024 | Coal | CC | 100 | Fossil-Steam | WECC | Off-Peak | 4315.05 | 387 | 1 | 1 | 0260-Primary air fan | U1-Forced - Immediate | 100-Fossil-Steam
0260 | Primary air fan | Boiler | Boiler Fuel Supply from Bunkers to Boiler | D1 | Forced - Immediate | 2024 | Coal | CC | 100 | Fossil-Steam | SERC | Winter | 9794.8663 | 556 | 1 | 1 | 0260-Primary air fan | D1-Forced - Immediate | 100-Fossil-Steam
0260 | Primary air fan | Boiler | Boiler Fuel Supply from Bunkers to Boiler | U1 | Forced - Immediate | 2024 | Coal | CC | 100 | Fossil-Steam | WECC | Off-Peak | 625.6497 | 387 | 1 | 1 | 0260-Primary air fan | U1-Forced - Immediate | 100-Fossil-Steam
0260 | Primary air fan | Boiler | Boiler Fuel Supply from Bunkers to Boiler | D2 | Forced - Delayed | 2024 | Coal | CC | 100 | Fossil-Steam | TRE | Off-Peak | 52.7 | 62 | 1 | 1 | 0260-Primary air fan | D2-Forced - Delayed | 100-Fossil-Steam
0260 | Primary air fan | Boiler | Boiler Fuel Supply from Bunkers to Boiler | U1 | Forced - Immediate | 2024 | Coal | CC | 100 | Fossil-Steam | MRO | Summer | 11597.0164 | 650.3 | 1 | 1 | 0260-Primary air fan | U1-Forced - Immediate | 100-Fossil-Steam
0260 | Primary air fan | Boiler | Boiler Fuel Supply from Bunkers to Boiler | D2 | Forced - Delayed | 2024 | Coal | CC | 100 | Fossil-Steam | RFC | Off-Peak | 29.5833 | 25 | 1 | 1 | 0260-Primary air fan | D2-Forced - Delayed | 100-Fossil-Steam
0260 | Primary air fan | Boiler | Boiler Fuel Supply from Bunkers to Boiler | U1 | Forced - Immediate | 2024 | Coal | CC | 100 | Fossil-Steam | TRE | Off-Peak | 8866.5663 | 577 | 1 | 1 | 0260-Primary air fan | U1-Forced - Immediate | 100-Fossil-Steam
0260 | Primary air fan | Boiler | Boiler Fuel Supply from Bunkers to Boiler | D2 | Forced - Delayed | 2024 | Coal | CC | 100 | Fossil-Steam | RFC | Off-Peak | 361.95 | 19.05 | 1 | 1 | 0260-Primary air fan | D2-Forced - Delayed | 100-Fossil-Steam
0260 | Primary air fan | Boiler | Boiler Fuel Supply from Bunkers to Boiler | U1 | Forced - Immediate | 2024 | Coal | CC | 100 | Fossil-Steam | WECC | Winter | 2887.8666 | 179 | 1 | 1 | 0260-Primary air fan | U1-Forced - Immediate | 100-Fossil-Steam
0260 | Primary air fan | Boiler | Boiler Fuel Supply from Bunkers to Boiler | D2 | Forced - Delayed | 2024 | Coal | CC | 100 | Fossil-Steam | SERC | Off-Peak | 425 | 100 | 1 | 1 | 0260-Primary air fan | D2-Forced - Delayed | 100-Fossil-Steam
0260 | Primary air fan | Boiler | Boiler Fuel Supply from Bunkers to Boiler | U1 | Forced - Immediate | 2024 | Coal | CC | 100 | Fossil-Steam | TRE | Off-Peak | 364729.8664 | 824 | 1 | 1 | 0260-Primary air fan | U1-Forced - Immediate | 100-Fossil-Steam
0260 | Primary air fan | Boiler | Boiler Fuel Supply from Bunkers to Boiler | D2 | Forced - Delayed | 2024 | Coal | CC | 100 | Fossil-Steam | RFC | Off-Peak | 363.09 | 19.11 | 1 | 1 | 0260-Primary air fan | D2-Forced - Delayed | 100-Fossil-Steam
0260 | Primary air fan | Boiler | Boiler Fuel Supply from Bunkers to Boiler | U3 | Forced - Postponed | 2024 | Coal | CC | 100 | Fossil-Steam | SERC | Summer | 17035.75 | 821 | 1 | 1 | 0260-Primary air fan | U3-Forced - Postponed | 100-Fossil-Steam
0260 | Primary air fan | Boiler | Boiler Fuel Supply from Bunkers to Boiler | D2 | Forced - Delayed | 2024 | Coal | CC | 100 | Fossil-Steam | RFC | Off-Peak | 644.8 | 49.6 | 1 | 1 | 0260-Primary air fan | D2-Forced - Delayed | 100-Fossil-Steam
0260 | Primary air fan | Boiler | Boiler Fuel Supply from Bunkers to Boiler | D2 | Forced - Delayed | 2024 | Coal | CC | 100 | Fossil-Steam | RFC | Off-Peak | 736.6 | 25.4 | 1 | 1 | 0260-Primary air fan | D2-Forced - Delayed | 100-Fossil-Steam
0260 | Primary air fan | Boiler | Boiler Fuel Supply from Bunkers to Boiler | D2 | Forced - Delayed | 2024 | Coal | CC | 100 | Fossil-Steam | TRE | Off-Peak | 990.533 | 437 | 1 | 1 | 0260-Primary air fan | D2-Forced - Delayed | 100-Fossil-Steam
0260 | Primary air fan | Boiler | Boiler Fuel Supply from Bunkers to Boiler | D2 | Forced - Delayed | 2024 | Coal | CC | 100 | Fossil-Steam | RFC | Summer | 87 | 8.7 | 1 | 1 | 0260-Primary air fan | D2-Forced - Delayed | 100-Fossil-Steam
0260 | Primary air fan | Boiler | Boiler Fuel Supply from Bunkers to Boiler | D2 | Forced - Delayed | 2024 | Coal | CC | 100 | Fossil-Steam | RFC | Summer | 1366.86 | 35.97 | 1 | 1 | 0260-Primary air fan | D2-Forced - Delayed | 100-Fossil-Steam
0260 | Primary air fan | Boiler | Boiler Fuel Supply from Bunkers to Boiler | D2 | Forced - Delayed | 2024 | Coal | CC | 100 | Fossil-Steam | SERC | Summer | 870 | 145 | 1 | 1 | 0260-Primary air fan | D2-Forced - Delayed | 100-Fossil-Steam
0260 | Primary air fan | Boiler | Boiler Fuel Supply from Bunkers to Boiler | U1 | Forced - Immediate | 2024 | Coal | CC | 100 | Fossil-Steam | RFC | Off-Peak | 1809.75 | 635 | 1 | 1 | 0260-Primary air fan | U1-Forced - Immediate | 100-Fossil-Steam
0260 | Primary air fan | Boiler | Boiler Fuel Supply from Bunkers to Boiler | D2 | Forced - Delayed | 2024 | Coal | CC | 100 | Fossil-Steam | RFC | Winter | 120 | 20 | 1 | 1 | 0260-Primary air fan | D2-Forced - Delayed | 100-Fossil-Steam
0260 | Primary air fan | Boiler | Boiler Fuel Supply from Bunkers to Boiler | U1 | Forced - Immediate | 2024 | Coal | CC | 100 | Fossil-Steam | SERC | Off-Peak | 19515.9997 | 510 | 1 | 1 | 0260-Primary air fan | U1-Forced - Immediate | 100-Fossil-Steam
0260 | Primary air fan | Boiler | Boiler Fuel Supply from Bunkers to Boiler | SF | Startup Failure | 2024 | Coal | CC | 100 | Fossil-Steam | TRE | Off-Peak | 26024.6664 | 824 | 1 | 1 | 0260-Primary air fan | SF-Startup Failure | 100-Fossil-Steam
0260 | Primary air fan | Boiler | Boiler Fuel Supply from Bunkers to Boiler | U1 | Forced - Immediate | 2024 | Coal | CC | 100 | Fossil-Steam | RFC | Winter | 7398.6665 | 620 | 1 | 1 | 0260-Primary air fan | U1-Forced - Immediate | 100-Fossil-Steam
0260 | Primary air fan | Boiler | Boiler Fuel Supply from Bunkers to Boiler | U1 | Forced - Immediate | 2024 | Coal | CC | 100 | Fossil-Steam | SERC | Off-Peak | 1109.535 | 208.69 | 1 | 1 | 0260-Primary air fan | U1-Forced - Immediate | 100-Fossil-Steam
0260 | Primary air fan | Boiler | Boiler Fuel Supply from Bunkers to Boiler | U1 | Forced - Immediate | 2024 | Coal | CC | 100 | Fossil-Steam | SERC | Winter | 12384 | 860 | 1 | 1 | 0260-Primary air fan | U1-Forced - Immediate | 100-Fossil-Steam
0260 | Primary air fan | Boiler | Boiler Fuel Supply from Bunkers to Boiler | U1 | Forced - Immediate | 2024 | Coal | CC | 100 | Fossil-Steam | SERC | Off-Peak | 1920.9997 | 510 | 1 | 1 | 0260-Primary air fan | U1-Forced - Immediate | 100-Fossil-Steam
0260 | Primary air fan | Boiler | Boiler Fuel Supply from Bunkers to Boiler | U1 | Forced - Immediate | 2024 | Coal | CC | 100 | Fossil-Steam | RFC | Winter | 2024.0832 | 535 | 1 | 1 | 0260-Primary air fan | U1-Forced - Immediate | 100-Fossil-Steam
0260 | Primary air fan | Boiler | Boiler Fuel Supply from Bunkers to Boiler | D1 | Forced - Immediate | 2024 | Gas | PC | 650 | Fluidized Bed | SERC | Off-Peak | 37718.2 | 163 | 1 | 1 | 0260-Primary air fan | D1-Forced - Immediate | 650-Fluidized Bed
0260 | Primary air fan | Boiler | Boiler Fuel Supply from Bunkers to Boiler | U1 | Forced - Immediate | 2024 | Other | BM | 650 | Fluidized Bed | WECC | Off-Peak | 149.85 | 24.3 | 1 | 1 | 0260-Primary air fan | U1-Forced - Immediate | 650-Fluidized Bed
0260 | Primary air fan | Boiler | Boiler Fuel Supply from Bunkers to Boiler | U1 | Forced - Immediate | 2024 | Other | BM | 650 | Fluidized Bed | WECC | Summer | 46.98 | 24.3 | 1 | 1 | 0260-Primary air fan | U1-Forced - Immediate | 650-Fluidized Bed
0262 | Primary air fan lube oil system | Boiler | Boiler Fuel Supply from Bunkers to Boiler | D1 | Forced - Immediate | 2024 | Coal | CC | 100 | Fossil-Steam | MRO | Winter | 654.4999 | 357 | 1 | 1 | 0262-Primary air fan lube oil system | D1-Forced - Immediate | 100-Fossil-Steam
0262 | Primary air fan lube oil system | Boiler | Boiler Fuel Supply from Bunkers to Boiler | D1 | Forced - Immediate | 2024 | Coal | CC | 100 | Fossil-Steam | MRO | Summer | 631.7498 | 285 | 1 | 1 | 0262-Primary air fan lube oil system | D1-Forced - Immediate | 100-Fossil-Steam
0262 | Primary air fan lube oil system | Boiler | Boiler Fuel Supply from Bunkers to Boiler | D1 | Forced - Immediate | 2024 | Coal | CC | 100 | Fossil-Steam | RFC | Summer | 93.3333 | 40 | 1 | 1 | 0262-Primary air fan lube oil system | D1-Forced - Immediate | 100-Fossil-Steam
0262 | Primary air fan lube oil system | Boiler | Boiler Fuel Supply from Bunkers to Boiler | U1 | Forced - Immediate | 2024 | Coal | CC | 100 | Fossil-Steam | SERC | Off-Peak | 9964.93 | 556.7 | 1 | 1 | 0262-Primary air fan lube oil system | U1-Forced - Immediate | 100-Fossil-Steam
0262 | Primary air fan lube oil system | Boiler | Boiler Fuel Supply from Bunkers to Boiler | D1 | Forced - Immediate | 2024 | Coal | CC | 100 | Fossil-Steam | MRO | Summer | 624.2165 | 435.5 | 1 | 1 | 0262-Primary air fan lube oil system | D1-Forced - Immediate | 100-Fossil-Steam
0263 | Primary air fan drives | Boiler | Boiler Fuel Supply from Bunkers to Boiler | D1 | Forced - Immediate | 2024 | Coal | CC | 100 | Fossil-Steam | RFC | Off-Peak | 84.2333 | 38 | 1 | 1 | 0263-Primary air fan drives | D1-Forced - Immediate | 100-Fossil-Steam
0263 | Primary air fan drives | Boiler | Boiler Fuel Supply from Bunkers to Boiler | D1 | Forced - Immediate | 2024 | Coal | CC | 100 | Fossil-Steam | RFC | Off-Peak | 64 | 15 | 1 | 1 | 0263-Primary air fan drives | D1-Forced - Immediate | 100-Fossil-Steam
0263 | Primary air fan drives | Boiler | Boiler Fuel Supply from Bunkers to Boiler | D1 | Forced - Immediate | 2024 | Coal | CC | 100 | Fossil-Steam | SERC | Off-Peak | 128.3333 | 28 | 1 | 1 | 0263-Primary air fan drives | D1-Forced - Immediate | 100-Fossil-Steam
0263 | Primary air fan drives | Boiler | Boiler Fuel Supply from Bunkers to Boiler | D1 | Forced - Immediate | 2024 | Coal | CC | 100 | Fossil-Steam | RFC | Off-Peak | 560 | 40 | 1 | 1 | 0263-Primary air fan drives | D1-Forced - Immediate | 100-Fossil-Steam
0263 | Primary air fan drives | Boiler | Boiler Fuel Supply from Bunkers to Boiler | D1 | Forced - Immediate | 2024 | Coal | CC | 100 | Fossil-Steam | RFC | Off-Peak | 599.5833 | 25 | 1 | 1 | 0263-Primary air fan drives | D1-Forced - Immediate | 100-Fossil-Steam
0263 | Primary air fan drives | Boiler | Boiler Fuel Supply from Bunkers to Boiler | D1 | Forced - Immediate | 2024 | Coal | CC | 100 | Fossil-Steam | RFC | Off-Peak | 194.8333 | 10 | 1 | 1 | 0263-Primary air fan drives | D1-Forced - Immediate | 100-Fossil-Steam
0263 | Primary air fan drives | Boiler | Boiler Fuel Supply from Bunkers to Boiler | D1 | Forced - Immediate | 2024 | Coal | CC | 100 | Fossil-Steam | RFC | Off-Peak | 282.47 | 120.2 | 1 | 1 | 0263-Primary air fan drives | D1-Forced - Immediate | 100-Fossil-Steam
0263 | Primary air fan drives | Boiler | Boiler Fuel Supply from Bunkers to Boiler | D1 | Forced - Immediate | 2024 | Coal | CC | 100 | Fossil-Steam | MRO | Off-Peak | 2232.2332 | 334 | 1 | 1 | 0263-Primary air fan drives | D1-Forced - Immediate | 100-Fossil-Steam
0263 | Primary air fan drives | Boiler | Boiler Fuel Supply from Bunkers to Boiler | D1 | Forced - Immediate | 2024 | Coal | CC | 100 | Fossil-Steam | MRO | Off-Peak | 4755.7999 | 84 | 1 | 1 | 0263-Primary air fan drives | D1-Forced - Immediate | 100-Fossil-Steam
0263 | Primary air fan drives | Boiler | Boiler Fuel Supply from Bunkers to Boiler | D1 | Forced - Immediate | 2024 | Coal | CC | 100 | Fossil-Steam | RFC | Summer | 201.1241 | 141.97 | 1 | 1 | 0263-Primary air fan drives | D1-Forced - Immediate | 100-Fossil-Steam
0263 | Primary air fan drives | Boiler | Boiler Fuel Supply from Bunkers to Boiler | D1 | Forced - Immediate | 2024 | Coal | CC | 100 | Fossil-Steam | RFC | Off-Peak | 336 | 40 | 1 | 1 | 0263-Primary air fan drives | D1-Forced - Immediate | 100-Fossil-Steam
0263 | Primary air fan drives | Boiler | Boiler Fuel Supply from Bunkers to Boiler | D1 | Forced - Immediate | 2024 | Coal | CC | 100 | Fossil-Steam | RFC | Summer | 566.4 | 48 | 1 | 1 | 0263-Primary air fan drives | D1-Forced - Immediate | 100-Fossil-Steam
0263 | Primary air fan drives | Boiler | Boiler Fuel Supply from Bunkers to Boiler | D1 | Forced - Immediate | 2024 | Coal | CC | 100 | Fossil-Steam | RFC | Off-Peak | 7792.4997 | 450 | 1 | 1 | 0263-Primary air fan drives | D1-Forced - Immediate | 100-Fossil-Steam
0263 | Primary air fan drives | Boiler | Boiler Fuel Supply from Bunkers to Boiler | D1 | Forced - Immediate | 2024 | Coal | CC | 100 | Fossil-Steam | RFC | Summer | 210.5299 | 170.7 | 1 | 1 | 0263-Primary air fan drives | D1-Forced - Immediate | 100-Fossil-Steam
0263 | Primary air fan drives | Boiler | Boiler Fuel Supply from Bunkers to Boiler | D1 | Forced - Immediate | 2024 | Coal | CC | 100 | Fossil-Steam | SERC | Off-Peak | 1733.9999 | 153 | 1 | 1 | 0263-Primary air fan drives | D1-Forced - Immediate | 100-Fossil-Steam
0263 | Primary air fan drives | Boiler | Boiler Fuel Supply from Bunkers to Boiler | D1 | Forced - Immediate | 2024 | Coal | CC | 100 | Fossil-Steam | RFC | Winter | 86 | 40 | 1 | 1 | 0263-Primary air fan drives | D1-Forced - Immediate | 100-Fossil-Steam
0263 | Primary air fan drives | Boiler | Boiler Fuel Supply from Bunkers to Boiler | D1 | Forced - Immediate | 2024 | Coal | CC | 100 | Fossil-Steam | RFC | Summer | 74.288 | 139.29 | 1 | 1 | 0263-Primary air fan drives | D1-Forced - Immediate | 100-Fossil-Steam
0263 | Primary air fan drives | Boiler | Boiler Fuel Supply from Bunkers to Boiler | D1 | Forced - Immediate | 2024 | Coal | CC | 100 | Fossil-Steam | RFC | Summer | 573.3333 | 160 | 1 | 1 | 0263-Primary air fan drives | D1-Forced - Immediate | 100-Fossil-Steam
0263 | Primary air fan drives | Boiler | Boiler Fuel Supply from Bunkers to Boiler | D1 | Forced - Immediate | 2024 | Coal | CC | 100 | Fossil-Steam | RFC | Summer | 166.6667 | 50 | 1 | 1 | 0263-Primary air fan drives | D1-Forced - Immediate | 100-Fossil-Steam
0263 | Primary air fan drives | Boiler | Boiler Fuel Supply from Bunkers to Boiler | D2 | Forced - Delayed | 2024 | Coal | CC | 100 | Fossil-Steam | SERC | Off-Peak | 333.6666 | 28 | 1 | 1 | 0263-Primary air fan drives | D2-Forced - Delayed | 100-Fossil-Steam
0263 | Primary air fan drives | Boiler | Boiler Fuel Supply from Bunkers to Boiler | D1 | Forced - Immediate | 2024 | Coal | CC | 100 | Fossil-Steam | RFC | Summer | 169.3483 | 59.77 | 1 | 1 | 0263-Primary air fan drives | D1-Forced - Immediate | 100-Fossil-Steam
0263 | Primary air fan drives | Boiler | Boiler Fuel Supply from Bunkers to Boiler | D1 | Forced - Immediate | 2024 | Coal | CC | 100 | Fossil-Steam | RFC | Summer | 699.114 | 179.26 | 1 | 1 | 0263-Primary air fan drives | D1-Forced - Immediate | 100-Fossil-Steam
0263 | Primary air fan drives | Boiler | Boiler Fuel Supply from Bunkers to Boiler | D1 | Forced - Immediate | 2024 | Coal | CC | 100 | Fossil-Steam | RFC | Summer | 234.9 | 156.6 | 1 | 1 | 0263-Primary air fan drives | D1-Forced - Immediate | 100-Fossil-Steam
0263 | Primary air fan drives | Boiler | Boiler Fuel Supply from Bunkers to Boiler | D2 | Forced - Delayed | 2024 | Coal | CC | 100 | Fossil-Steam | SERC | Summer | 306.3667 | 26 | 1 | 1 | 0263-Primary air fan drives | D2-Forced - Delayed | 100-Fossil-Steam
0263 | Primary air fan drives | Boiler | Boiler Fuel Supply from Bunkers to Boiler | D1 | Forced - Immediate | 2024 | Coal | CC | 100 | Fossil-Steam | SERC | Summer | 256.1 | 26 | 1 | 1 | 0263-Primary air fan drives | D1-Forced - Immediate | 100-Fossil-Steam
0263 | Primary air fan drives | Boiler | Boiler Fuel Supply from Bunkers to Boiler | D1 | Forced - Immediate | 2024 | Coal | CC | 100 | Fossil-Steam | RFC | Summer | 26790 | 30 | 1 | 1 | 0263-Primary air fan drives | D1-Forced - Immediate | 100-Fossil-Steam
0263 | Primary air fan drives | Boiler | Boiler Fuel Supply from Bunkers to Boiler | D1 | Forced - Immediate | 2024 | Coal | CC | 100 | Fossil-Steam | SERC | Summer | 10514.8331 | 422 | 1 | 1 | 0263-Primary air fan drives | D1-Forced - Immediate | 100-Fossil-Steam
0263 | Primary air fan drives | Boiler | Boiler Fuel Supply from Bunkers to Boiler | D2 | Forced - Delayed | 2024 | Coal | CC | 100 | Fossil-Steam | RFC | Winter | 86.04 | 9.56 | 1 | 1 | 0263-Primary air fan drives | D2-Forced - Delayed | 100-Fossil-Steam
0263 | Primary air fan drives | Boiler | Boiler Fuel Supply from Bunkers to Boiler | D1 | Forced - Immediate | 2024 | Coal | CC | 100 | Fossil-Steam | RFC | Summer | 5589.5 | 30 | 1 | 1 | 0263-Primary air fan drives | D1-Forced - Immediate | 100-Fossil-Steam
0263 | Primary air fan drives | Boiler | Boiler Fuel Supply from Bunkers to Boiler | D1 | Forced - Immediate | 2024 | Coal | CC | 100 | Fossil-Steam | SERC | Winter | 101 | 30 | 1 | 1 | 0263-Primary air fan drives | D1-Forced - Immediate | 100-Fossil-Steam
0263 | Primary air fan drives | Boiler | Boiler Fuel Supply from Bunkers to Boiler | D1 | Forced - Immediate | 2024 | Coal | CC | 100 | Fossil-Steam | RFC | Winter | 27.2 | 65.28 | 1 | 1 | 0263-Primary air fan drives | D1-Forced - Immediate | 100-Fossil-Steam
0263 | Primary air fan drives | Boiler | Boiler Fuel Supply from Bunkers to Boiler | U1 | Forced - Immediate | 2024 | Coal | CC | 100 | Fossil-Steam | MRO | Off-Peak | 969.5 | 554 | 1 | 1 | 0263-Primary air fan drives | U1-Forced - Immediate | 100-Fossil-Steam
0263 | Primary air fan drives | Boiler | Boiler Fuel Supply from Bunkers to Boiler | D1 | Forced - Immediate | 2024 | Coal | CC | 100 | Fossil-Steam | SERC | Winter | 78 | 30 | 1 | 1 | 0263-Primary air fan drives | D1-Forced - Immediate | 100-Fossil-Steam
0263 | Primary air fan drives | Boiler | Boiler Fuel Supply from Bunkers to Boiler | D1 | Forced - Immediate | 2024 | Coal | CC | 100 | Fossil-Steam | RFC | Winter | 586 | 40 | 1 | 1 | 0263-Primary air fan drives | D1-Forced - Immediate | 100-Fossil-Steam
0263 | Primary air fan drives | Boiler | Boiler Fuel Supply from Bunkers to Boiler | D1 | Forced - Immediate | 2024 | Coal | CC | 100 | Fossil-Steam | TRE | Winter | 5783.7999 | 363 | 1 | 1 | 0263-Primary air fan drives | D1-Forced - Immediate | 100-Fossil-Steam
0263 | Primary air fan drives | Boiler | Boiler Fuel Supply from Bunkers to Boiler | D1 | Forced - Immediate | 2024 | Coal | CC | 100 | Fossil-Steam | SERC | Winter | 2163.3333 | 110 | 1 | 1 | 0263-Primary air fan drives | D1-Forced - Immediate | 100-Fossil-Steam
0263 | Primary air fan drives | Boiler | Boiler Fuel Supply from Bunkers to Boiler | D1 | Forced - Immediate | 2024 | Coal | CC | 100 | Fossil-Steam | RFC | Winter | 181.857 | 93.26 | 1 | 1 | 0263-Primary air fan drives | D1-Forced - Immediate | 100-Fossil-Steam
0263 | Primary air fan drives | Boiler | Boiler Fuel Supply from Bunkers to Boiler | D2 | Forced - Delayed | 2024 | Coal | CC | 100 | Fossil-Steam | SERC | Summer | 65.4333 | 26 | 1 | 1 | 0263-Primary air fan drives | D2-Forced - Delayed | 100-Fossil-Steam
0263 | Primary air fan drives | Boiler | Boiler Fuel Supply from Bunkers to Boiler | D2 | Forced - Delayed | 2024 | Coal | CC | 100 | Fossil-Steam | SERC | Off-Peak | 125.0666 | 28 | 1 | 1 | 0263-Primary air fan drives | D2-Forced - Delayed | 100-Fossil-Steam
0263 | Primary air fan drives | Boiler | Boiler Fuel Supply from Bunkers to Boiler | D2 | Forced - Delayed | 2024 | Coal | CC | 100 | Fossil-Steam | SERC | Summer | 103.1333 | 26 | 1 | 1 | 0263-Primary air fan drives | D2-Forced - Delayed | 100-Fossil-Steam
0263 | Primary air fan drives | Boiler | Boiler Fuel Supply from Bunkers to Boiler | D1 | Forced - Immediate | 2024 | Coal | CC | 100 | Fossil-Steam | SERC | Winter | 216.3333 | 220 | 1 | 1 | 0263-Primary air fan drives | D1-Forced - Immediate | 100-Fossil-Steam
0263 | Primary air fan drives | Boiler | Boiler Fuel Supply from Bunkers to Boiler | D2 | Forced - Delayed | 2024 | Coal | CC | 100 | Fossil-Steam | SERC | Winter | 107.5 | 30 | 1 | 1 | 0263-Primary air fan drives | D2-Forced - Delayed | 100-Fossil-Steam
0263 | Primary air fan drives | Boiler | Boiler Fuel Supply from Bunkers to Boiler | D2 | Forced - Delayed | 2024 | Coal | CC | 100 | Fossil-Steam | SERC | Winter | 106 | 30 | 1 | 1 | 0263-Primary air fan drives | D2-Forced - Delayed | 100-Fossil-Steam
0263 | Primary air fan drives | Boiler | Boiler Fuel Supply from Bunkers to Boiler | D2 | Forced - Delayed | 2024 | Coal | CC | 100 | Fossil-Steam | SERC | Winter | 179 | 30 | 1 | 1 | 0263-Primary air fan drives | D2-Forced - Delayed | 100-Fossil-Steam
0263 | Primary air fan drives | Boiler | Boiler Fuel Supply from Bunkers to Boiler | D1 | Forced - Immediate | 2024 | Coal | CC | 100 | Fossil-Steam | RFC | Winter | 353.3333 | 80 | 1 | 1 | 0263-Primary air fan drives | D1-Forced - Immediate | 100-Fossil-Steam
0263 | Primary air fan drives | Boiler | Boiler Fuel Supply from Bunkers to Boiler | D2 | Forced - Delayed | 2024 | Coal | CC | 100 | Fossil-Steam | SERC | Winter | 128 | 30 | 1 | 1 | 0263-Primary air fan drives | D2-Forced - Delayed | 100-Fossil-Steam
0263 | Primary air fan drives | Boiler | Boiler Fuel Supply from Bunkers to Boiler | D1 | Forced - Immediate | 2024 | Coal | CC | 100 | Fossil-Steam | SERC | Winter | 365.7499 | 285 | 1 | 1 | 0263-Primary air fan drives | D1-Forced - Immediate | 100-Fossil-Steam
0263 | Primary air fan drives | Boiler | Boiler Fuel Supply from Bunkers to Boiler | D1 | Forced - Immediate | 2024 | Coal | CC | 100 | Fossil-Steam | SERC | Winter | 436 | 109 | 1 | 1 | 0263-Primary air fan drives | D1-Forced - Immediate | 100-Fossil-Steam
0263 | Primary air fan drives | Boiler | Boiler Fuel Supply from Bunkers to Boiler | D1 | Forced - Immediate | 2024 | Coal | CC | 100 | Fossil-Steam | SERC | Winter | 556 | 139 | 1 | 1 | 0263-Primary air fan drives | D1-Forced - Immediate | 100-Fossil-Steam
0263 | Primary air fan drives | Boiler | Boiler Fuel Supply from Bunkers to Boiler | D2 | Forced - Delayed | 2024 | NULL | NULL | 100 | Fossil-Steam | MRO | Winter | 6352 | 20 | 1 | 1 | 0263-Primary air fan drives | D2-Forced - Delayed | 100-Fossil-Steam
0263 | Primary air fan drives | Boiler | Boiler Fuel Supply from Bunkers to Boiler | D2 | Forced - Delayed | 2024 | Coal | CC | 100 | Fossil-Steam | SERC | Off-Peak | 125.55 | 9 | 1 | 1 | 0263-Primary air fan drives | D2-Forced - Delayed | 100-Fossil-Steam
0263 | Primary air fan drives | Boiler | Boiler Fuel Supply from Bunkers to Boiler | D2 | Forced - Delayed | 2024 | Coal | CC | 100 | Fossil-Steam | SERC | Off-Peak | 159.1333 | 28 | 1 | 1 | 0263-Primary air fan drives | D2-Forced - Delayed | 100-Fossil-Steam
0263 | Primary air fan drives | Boiler | Boiler Fuel Supply from Bunkers to Boiler | D2 | Forced - Delayed | 2024 | Coal | CC | 100 | Fossil-Steam | RFC | Winter | 250 | 25 | 1 | 1 | 0263-Primary air fan drives | D2-Forced - Delayed | 100-Fossil-Steam
0263 | Primary air fan drives | Boiler | Boiler Fuel Supply from Bunkers to Boiler | U1 | Forced - Immediate | 2024 | Coal | CC | 100 | Fossil-Steam | MRO | Summer | 1833.3331 | 275 | 1 | 1 | 0263-Primary air fan drives | U1-Forced - Immediate | 100-Fossil-Steam
0263 | Primary air fan drives | Boiler | Boiler Fuel Supply from Bunkers to Boiler | U1 | Forced - Immediate | 2024 | Coal | CC | 100 | Fossil-Steam | SERC | Winter | 19647.3332 | 520 | 1 | 1 | 0263-Primary air fan drives | U1-Forced - Immediate | 100-Fossil-Steam
0264 | Other primary air fan problems | Boiler | Boiler Fuel Supply from Bunkers to Boiler | D1 | Forced - Immediate | 2024 | Coal | CC | 100 | Fossil-Steam | RFC | Off-Peak | 102.2 | 28 | 1 | 1 | 0264-Other primary air fan problems | D1-Forced - Immediate | 100-Fossil-Steam
0264 | Other primary air fan problems | Boiler | Boiler Fuel Supply from Bunkers to Boiler | D1 | Forced - Immediate | 2024 | Coal | CC | 100 | Fossil-Steam | SERC | Off-Peak | 77.9167 | 27.5 | 1 | 1 | 0264-Other primary air fan problems | D1-Forced - Immediate | 100-Fossil-Steam
0264 | Other primary air fan problems | Boiler | Boiler Fuel Supply from Bunkers to Boiler | D1 | Forced - Immediate | 2024 | Coal | CC | 100 | Fossil-Steam | RFC | Summer | 19 | 38 | 1 | 1 | 0264-Other primary air fan problems | D1-Forced - Immediate | 100-Fossil-Steam
0264 | Other primary air fan problems | Boiler | Boiler Fuel Supply from Bunkers to Boiler | D1 | Forced - Immediate | 2024 | Coal | CC | 100 | Fossil-Steam | WECC | Winter | 52 | 40 | 1 | 1 | 0264-Other primary air fan problems | D1-Forced - Immediate | 100-Fossil-Steam
0264 | Other primary air fan problems | Boiler | Boiler Fuel Supply from Bunkers to Boiler | D1 | Forced - Immediate | 2024 | Coal | CC | 100 | Fossil-Steam | RFC | Summer | 80.4333 | 38 | 1 | 1 | 0264-Other primary air fan problems | D1-Forced - Immediate | 100-Fossil-Steam
0264 | Other primary air fan problems | Boiler | Boiler Fuel Supply from Bunkers to Boiler | D1 | Forced - Immediate | 2024 | Coal | CC | 100 | Fossil-Steam | RFC | Off-Peak | 84.8667 | 38 | 1 | 1 | 0264-Other primary air fan problems | D1-Forced - Immediate | 100-Fossil-Steam
0264 | Other primary air fan problems | Boiler | Boiler Fuel Supply from Bunkers to Boiler | D1 | Forced - Immediate | 2024 | Coal | CC | 100 | Fossil-Steam | RFC | Summer | 66 | 40 | 1 | 1 | 0264-Other primary air fan problems | D1-Forced - Immediate | 100-Fossil-Steam
0264 | Other primary air fan problems | Boiler | Boiler Fuel Supply from Bunkers to Boiler | D1 | Forced - Immediate | 2024 | Coal | CC | 100 | Fossil-Steam | WECC | Winter | 128.6666 | 40 | 1 | 1 | 0264-Other primary air fan problems | D1-Forced - Immediate | 100-Fossil-Steam
0264 | Other primary air fan problems | Boiler | Boiler Fuel Supply from Bunkers to Boiler | D1 | Forced - Immediate | 2024 | Coal | CC | 100 | Fossil-Steam | RFC | Summer | 144 | 40 | 1 | 1 | 0264-Other primary air fan problems | D1-Forced - Immediate | 100-Fossil-Steam
0264 | Other primary air fan problems | Boiler | Boiler Fuel Supply from Bunkers to Boiler | D1 | Forced - Immediate | 2024 | Coal | CC | 100 | Fossil-Steam | RFC | Summer | 19.1667 | 10 | 1 | 1 | 0264-Other primary air fan problems | D1-Forced - Immediate | 100-Fossil-Steam
0264 | Other primary air fan problems | Boiler | Boiler Fuel Supply from Bunkers to Boiler | D1 | Forced - Immediate | 2024 | Coal | CC | 100 | Fossil-Steam | RFC | Summer | 77.3333 | 40 | 1 | 1 | 0264-Other primary air fan problems | D1-Forced - Immediate | 100-Fossil-Steam
0264 | Other primary air fan problems | Boiler | Boiler Fuel Supply from Bunkers to Boiler | D1 | Forced - Immediate | 2024 | Coal | CC | 100 | Fossil-Steam | WECC | Winter | 406.6666 | 40 | 1 | 1 | 0264-Other primary air fan problems | D1-Forced - Immediate | 100-Fossil-Steam
0264 | Other primary air fan problems | Boiler | Boiler Fuel Supply from Bunkers to Boiler | D1 | Forced - Immediate | 2024 | Coal | CC | 100 | Fossil-Steam | SERC | Summer | 889.5 | 90 | 1 | 1 | 0264-Other primary air fan problems | D1-Forced - Immediate | 100-Fossil-Steam
0264 | Other primary air fan problems | Boiler | Boiler Fuel Supply from Bunkers to Boiler | D1 | Forced - Immediate | 2024 | Coal | CC | 100 | Fossil-Steam | RFC | Summer | 66.5 | 38 | 1 | 1 | 0264-Other primary air fan problems | D1-Forced - Immediate | 100-Fossil-Steam
0264 | Other primary air fan problems | Boiler | Boiler Fuel Supply from Bunkers to Boiler | D1 | Forced - Immediate | 2024 | Coal | CC | 100 | Fossil-Steam | SERC | Summer | 132.4583 | 93.5 | 1 | 1 | 0264-Other primary air fan problems | D1-Forced - Immediate | 100-Fossil-Steam
0264 | Other primary air fan problems | Boiler | Boiler Fuel Supply from Bunkers to Boiler | U1 | Forced - Immediate | 2024 | Coal | CC | 100 | Fossil-Steam | WECC | Off-Peak | 1604.9997 | 900 | 1 | 1 | 0264-Other primary air fan problems | U1-Forced - Immediate | 100-Fossil-Steam
0264 | Other primary air fan problems | Boiler | Boiler Fuel Supply from Bunkers to Boiler | D1 | Forced - Immediate | 2024 | Coal | CC | 100 | Fossil-Steam | RFC | Summer | 1492 | 40 | 1 | 1 | 0264-Other primary air fan problems | D1-Forced - Immediate | 100-Fossil-Steam
0264 | Other primary air fan problems | Boiler | Boiler Fuel Supply from Bunkers to Boiler | D1 | Forced - Immediate | 2024 | Coal | CC | 100 | Fossil-Steam | RFC | Summer | 95.3333 | 40 | 1 | 1 | 0264-Other primary air fan problems | D1-Forced - Immediate | 100-Fossil-Steam
0264 | Other primary air fan problems | Boiler | Boiler Fuel Supply from Bunkers to Boiler | D1 | Forced - Immediate | 2024 | Coal | CC | 100 | Fossil-Steam | RFC | Summer | 6488.3333 | 20 | 1 | 1 | 0264-Other primary air fan problems | D1-Forced - Immediate | 100-Fossil-Steam
0264 | Other primary air fan problems | Boiler | Boiler Fuel Supply from Bunkers to Boiler | D1 | Forced - Immediate | 2024 | Coal | CC | 100 | Fossil-Steam | RFC | Summer | 880 | 110 | 1 | 1 | 0264-Other primary air fan problems | D1-Forced - Immediate | 100-Fossil-Steam
0264 | Other primary air fan problems | Boiler | Boiler Fuel Supply from Bunkers to Boiler | D1 | Forced - Immediate | 2024 | Coal | CC | 100 | Fossil-Steam | WECC | Winter | 24 | 40 | 1 | 1 | 0264-Other primary air fan problems | D1-Forced - Immediate | 100-Fossil-Steam
0264 | Other primary air fan problems | Boiler | Boiler Fuel Supply from Bunkers to Boiler | D1 | Forced - Immediate | 2024 | Coal | CC | 100 | Fossil-Steam | SERC | Summer | 8589.1666 | 55 | 1 | 1 | 0264-Other primary air fan problems | D1-Forced - Immediate | 100-Fossil-Steam
0264 | Other primary air fan problems | Boiler | Boiler Fuel Supply from Bunkers to Boiler | D1 | Forced - Immediate | 2024 | Coal | CC | 100 | Fossil-Steam | WECC | Winter | 512.6666 | 40 | 1 | 1 | 0264-Other primary air fan problems | D1-Forced - Immediate | 100-Fossil-Steam
0264 | Other primary air fan problems | Boiler | Boiler Fuel Supply from Bunkers to Boiler | D1 | Forced - Immediate | 2024 | Coal | CC | 100 | Fossil-Steam | WECC | Winter | 48.6666 | 40 | 1 | 1 | 0264-Other primary air fan problems | D1-Forced - Immediate | 100-Fossil-Steam
0264 | Other primary air fan problems | Boiler | Boiler Fuel Supply from Bunkers to Boiler | D1 | Forced - Immediate | 2024 | Coal | CC | 100 | Fossil-Steam | WECC | Winter | 548.6666 | 40 | 1 | 1 | 0264-Other primary air fan problems | D1-Forced - Immediate | 100-Fossil-Steam
0264 | Other primary air fan problems | Boiler | Boiler Fuel Supply from Bunkers to Boiler | D1 | Forced - Immediate | 2024 | Coal | CC | 100 | Fossil-Steam | WECC | Winter | 49.3333 | 40 | 1 | 1 | 0264-Other primary air fan problems | D1-Forced - Immediate | 100-Fossil-Steam
0264 | Other primary air fan problems | Boiler | Boiler Fuel Supply from Bunkers to Boiler | D1 | Forced - Immediate | 2024 | Coal | CC | 100 | Fossil-Steam | WECC | Winter | 594 | 40 | 1 | 1 | 0264-Other primary air fan problems | D1-Forced - Immediate | 100-Fossil-Steam
0264 | Other primary air fan problems | Boiler | Boiler Fuel Supply from Bunkers to Boiler | D1 | Forced - Immediate | 2024 | Coal | CC | 100 | Fossil-Steam | WECC | Winter | 66 | 40 | 1 | 1 | 0264-Other primary air fan problems | D1-Forced - Immediate | 100-Fossil-Steam
0264 | Other primary air fan problems | Boiler | Boiler Fuel Supply from Bunkers to Boiler | U1 | Forced - Immediate | 2024 | Coal | CC | 100 | Fossil-Steam | TRE | Summer | 40909.3 | 577 | 1 | 1 | 0264-Other primary air fan problems | U1-Forced - Immediate | 100-Fossil-Steam
0264 | Other primary air fan problems | Boiler | Boiler Fuel Supply from Bunkers to Boiler | D1 | Forced - Immediate | 2024 | Coal | CC | 100 | Fossil-Steam | WECC | Winter | 68.6666 | 40 | 1 | 1 | 0264-Other primary air fan problems | D1-Forced - Immediate | 100-Fossil-Steam
0264 | Other primary air fan problems | Boiler | Boiler Fuel Supply from Bunkers to Boiler | D1 | Forced - Immediate | 2024 | Coal | CC | 100 | Fossil-Steam | WECC | Winter | 838.6666 | 40 | 1 | 1 | 0264-Other primary air fan problems | D1-Forced - Immediate | 100-Fossil-Steam
0264 | Other primary air fan problems | Boiler | Boiler Fuel Supply from Bunkers to Boiler | D2 | Forced - Delayed | 2024 | Coal | CC | 100 | Fossil-Steam | RFC | Off-Peak | 501 | 100.2 | 1 | 1 | 0264-Other primary air fan problems | D2-Forced - Delayed | 100-Fossil-Steam
0264 | Other primary air fan problems | Boiler | Boiler Fuel Supply from Bunkers to Boiler | U1 | Forced - Immediate | 2024 | Coal | LI | 100 | Fossil-Steam | TRE | Off-Peak | 4592 | 820 | 1 | 1 | 0264-Other primary air fan problems | U1-Forced - Immediate | 100-Fossil-Steam
0264 | Other primary air fan problems | Boiler | Boiler Fuel Supply from Bunkers to Boiler | U1 | Forced - Immediate | 2024 | Other | WD | 650 | Fluidized Bed | WECC | Off-Peak | 26.8 | 24 | 1 | 1 | 0264-Other primary air fan problems | U1-Forced - Immediate | 650-Fluidized Bed
0265 | Primary air heater | Boiler | Boiler Fuel Supply from Bunkers to Boiler | D1 | Forced - Immediate | 2024 | Coal | CC | 100 | Fossil-Steam | MRO | Summer | 200 | 100 | 1 | 1 | 0265-Primary air heater | D1-Forced - Immediate | 100-Fossil-Steam
0265 | Primary air heater | Boiler | Boiler Fuel Supply from Bunkers to Boiler | U1 | Forced - Immediate | 2024 | Coal | CC | 100 | Fossil-Steam | SERC | Summer | 15892.155 | 554.7 | 1 | 1 | 0265-Primary air heater | U1-Forced - Immediate | 100-Fossil-Steam
0265 | Primary air heater | Boiler | Boiler Fuel Supply from Bunkers to Boiler | D1 | Forced - Immediate | 2024 | Coal | CC | 100 | Fossil-Steam | RFC | Winter | 3974.6665 | 542 | 1 | 1 | 0265-Primary air heater | D1-Forced - Immediate | 100-Fossil-Steam
0266 | Primary air heater fouling | Boiler | Boiler Fuel Supply from Bunkers to Boiler | U2 | Forced - Delayed | 2024 | Coal | CC | 100 | Fossil-Steam | SERC | Winter | 31162.2 | 167 | 1 | 1 | 0266-Primary air heater fouling | U2-Forced - Delayed | 100-Fossil-Steam
0266 | Primary air heater fouling | Boiler | Boiler Fuel Supply from Bunkers to Boiler | D3 | Forced - Postponed | 2024 | Coal | CC | 100 | Fossil-Steam | SERC | Winter | 857.92 | 30.64 | 1 | 1 | 0266-Primary air heater fouling | D3-Forced - Postponed | 100-Fossil-Steam
0267 | Primary air flow instrumentation | Boiler | Boiler Fuel Supply from Bunkers to Boiler | D1 | Forced - Immediate | 2024 | Coal | CC | 100 | Fossil-Steam | RFC | Summer | 126.25 | 101 | 1 | 1 | 0267-Primary air flow instrumentation | D1-Forced - Immediate | 100-Fossil-Steam
0267 | Primary air flow instrumentation | Boiler | Boiler Fuel Supply from Bunkers to Boiler | D1 | Forced - Immediate | 2024 | Coal | CC | 100 | Fossil-Steam | SERC | Off-Peak | 188.8333 | 55 | 1 | 1 | 0267-Primary air flow instrumentation | D1-Forced - Immediate | 100-Fossil-Steam
0267 | Primary air flow instrumentation | Boiler | Boiler Fuel Supply from Bunkers to Boiler | D1 | Forced - Immediate | 2024 | Coal | CC | 100 | Fossil-Steam | MRO | Off-Peak | 92.75 | 53 | 1 | 1 | 0267-Primary air flow instrumentation | D1-Forced - Immediate | 100-Fossil-Steam
0267 | Primary air flow instrumentation | Boiler | Boiler Fuel Supply from Bunkers to Boiler | D1 | Forced - Immediate | 2024 | Coal | CC | 100 | Fossil-Steam | MRO | Summer | 539.9832 | 179 | 1 | 1 | 0267-Primary air flow instrumentation | D1-Forced - Immediate | 100-Fossil-Steam
0267 | Primary air flow instrumentation | Boiler | Boiler Fuel Supply from Bunkers to Boiler | D1 | Forced - Immediate | 2024 | Coal | CC | 100 | Fossil-Steam | WECC | Winter | 15.4667 | 16 | 1 | 1 | 0267-Primary air flow instrumentation | D1-Forced - Immediate | 100-Fossil-Steam
0267 | Primary air flow instrumentation | Boiler | Boiler Fuel Supply from Bunkers to Boiler | D1 | Forced - Immediate | 2024 | Coal | CC | 100 | Fossil-Steam | RFC | Off-Peak | 220.4167 | 25 | 1 | 1 | 0267-Primary air flow instrumentation | D1-Forced - Immediate | 100-Fossil-Steam
0267 | Primary air flow instrumentation | Boiler | Boiler Fuel Supply from Bunkers to Boiler | D1 | Forced - Immediate | 2024 | Coal | CC | 100 | Fossil-Steam | RFC | Summer | 146.9333 | 116 | 1 | 1 | 0267-Primary air flow instrumentation | D1-Forced - Immediate | 100-Fossil-Steam
0267 | Primary air flow instrumentation | Boiler | Boiler Fuel Supply from Bunkers to Boiler | D1 | Forced - Immediate | 2024 | Coal | CC | 100 | Fossil-Steam | MRO | Summer | 1055.1333 | 119 | 1 | 1 | 0267-Primary air flow instrumentation | D1-Forced - Immediate | 100-Fossil-Steam
0267 | Primary air flow instrumentation | Boiler | Boiler Fuel Supply from Bunkers to Boiler | D2 | Forced - Delayed | 2024 | Coal | CC | 100 | Fossil-Steam | SERC | Summer | 92.3 | 26 | 1 | 1 | 0267-Primary air flow instrumentation | D2-Forced - Delayed | 100-Fossil-Steam
0267 | Primary air flow instrumentation | Boiler | Boiler Fuel Supply from Bunkers to Boiler | D1 | Forced - Immediate | 2024 | Coal | CC | 100 | Fossil-Steam | RFC | Off-Peak | 497 | 60 | 1 | 1 | 0267-Primary air flow instrumentation | D1-Forced - Immediate | 100-Fossil-Steam
0267 | Primary air flow instrumentation | Boiler | Boiler Fuel Supply from Bunkers to Boiler | D1 | Forced - Immediate | 2024 | Coal | CC | 100 | Fossil-Steam | MRO | Summer | 763.6 | 69 | 1 | 1 | 0267-Primary air flow instrumentation | D1-Forced - Immediate | 100-Fossil-Steam
0267 | Primary air flow instrumentation | Boiler | Boiler Fuel Supply from Bunkers to Boiler | D1 | Forced - Immediate | 2024 | Coal | CC | 100 | Fossil-Steam | WECC | Winter | 15.2 | 16 | 1 | 1 | 0267-Primary air flow instrumentation | D1-Forced - Immediate | 100-Fossil-Steam
0267 | Primary air flow instrumentation | Boiler | Boiler Fuel Supply from Bunkers to Boiler | U1 | Forced - Immediate | 2024 | NULL | NULL | 100 | Fossil-Steam | SERC | Off-Peak | 1813.4165 | 235 | 1 | 1 | 0267-Primary air flow instrumentation | U1-Forced - Immediate | 100-Fossil-Steam
0267 | Primary air flow instrumentation | Boiler | Boiler Fuel Supply from Bunkers to Boiler | D1 | Forced - Immediate | 2024 | Coal | CC | 100 | Fossil-Steam | MRO | Summer | 534 | 89 | 1 | 1 | 0267-Primary air flow instrumentation | D1-Forced - Immediate | 100-Fossil-Steam
0267 | Primary air flow instrumentation | Boiler | Boiler Fuel Supply from Bunkers to Boiler | D1 | Forced - Immediate | 2024 | Coal | CC | 100 | Fossil-Steam | RFC | Summer | 1351.5 | 170 | 1 | 1 | 0267-Primary air flow instrumentation | D1-Forced - Immediate | 100-Fossil-Steam
0267 | Primary air flow instrumentation | Boiler | Boiler Fuel Supply from Bunkers to Boiler | D1 | Forced - Immediate | 2024 | Coal | CC | 100 | Fossil-Steam | SERC | Winter | 227.8998 | 318 | 1 | 1 | 0267-Primary air flow instrumentation | D1-Forced - Immediate | 100-Fossil-Steam
0267 | Primary air flow instrumentation | Boiler | Boiler Fuel Supply from Bunkers to Boiler | U1 | Forced - Immediate | 2024 | Coal | CC | 100 | Fossil-Steam | MRO | Off-Peak | 2091.1963 | 478.9 | 1 | 1 | 0267-Primary air flow instrumentation | U1-Forced - Immediate | 100-Fossil-Steam
0267 | Primary air flow instrumentation | Boiler | Boiler Fuel Supply from Bunkers to Boiler | D1 | Forced - Immediate | 2024 | Coal | CC | 100 | Fossil-Steam | MRO | Summer | 638.25 | 69 | 1 | 1 | 0267-Primary air flow instrumentation | D1-Forced - Immediate | 100-Fossil-Steam
0267 | Primary air flow instrumentation | Boiler | Boiler Fuel Supply from Bunkers to Boiler | D1 | Forced - Immediate | 2024 | Coal | CC | 100 | Fossil-Steam | RFC | Winter | 86.3333 | 28 | 1 | 1 | 0267-Primary air flow instrumentation | D1-Forced - Immediate | 100-Fossil-Steam
0267 | Primary air flow instrumentation | Boiler | Boiler Fuel Supply from Bunkers to Boiler | D2 | Forced - Delayed | 2024 | Coal | CC | 100 | Fossil-Steam | SERC | Summer | 72.8 | 26 | 1 | 1 | 0267-Primary air flow instrumentation | D2-Forced - Delayed | 100-Fossil-Steam
0267 | Primary air flow instrumentation | Boiler | Boiler Fuel Supply from Bunkers to Boiler | U1 | Forced - Immediate | 2024 | Gas | GG | 100 | Fossil-Steam | MRO | Summer | 264.35 | 311 | 1 | 1 | 0267-Primary air flow instrumentation | U1-Forced - Immediate | 100-Fossil-Steam
0267 | Primary air flow instrumentation | Boiler | Boiler Fuel Supply from Bunkers to Boiler | D1 | Forced - Immediate | 2024 | Coal | CC | 100 | Fossil-Steam | WECC | Summer | 7330.5 | 90 | 1 | 1 | 0267-Primary air flow instrumentation | D1-Forced - Immediate | 100-Fossil-Steam
0267 | Primary air flow instrumentation | Boiler | Boiler Fuel Supply from Bunkers to Boiler | D1 | Forced - Immediate | 2024 | Coal | CC | 100 | Fossil-Steam | SERC | Winter | 252 | 240 | 1 | 1 | 0267-Primary air flow instrumentation | D1-Forced - Immediate | 100-Fossil-Steam
0267 | Primary air flow instrumentation | Boiler | Boiler Fuel Supply from Bunkers to Boiler | D2 | Forced - Delayed | 2024 | Coal | CC | 100 | Fossil-Steam | RFC | Summer | 514.92 | 24.52 | 1 | 1 | 0267-Primary air flow instrumentation | D2-Forced - Delayed | 100-Fossil-Steam
0267 | Primary air flow instrumentation | Boiler | Boiler Fuel Supply from Bunkers to Boiler | D1 | Forced - Immediate | 2024 | Coal | CC | 100 | Fossil-Steam | RFC | Winter | 263.75 | 25 | 1 | 1 | 0267-Primary air flow instrumentation | D1-Forced - Immediate | 100-Fossil-Steam
0267 | Primary air flow instrumentation | Boiler | Boiler Fuel Supply from Bunkers to Boiler | D1 | Forced - Immediate | 2024 | Coal | CC | 100 | Fossil-Steam | RFC | Winter | 2030 | 50 | 1 | 1 | 0267-Primary air flow instrumentation | D1-Forced - Immediate | 100-Fossil-Steam
0267 | Primary air flow instrumentation | Boiler | Boiler Fuel Supply from Bunkers to Boiler | D1 | Forced - Immediate | 2024 | Gas | GG | 100 | Fossil-Steam | MRO | Summer | 113.1 | 174 | 1 | 1 | 0267-Primary air flow instrumentation | D1-Forced - Immediate | 100-Fossil-Steam
0267 | Primary air flow instrumentation | Boiler | Boiler Fuel Supply from Bunkers to Boiler | D2 | Forced - Delayed | 2024 | Coal | CC | 100 | Fossil-Steam | SERC | Off-Peak | 57.4 | 28 | 1 | 1 | 0267-Primary air flow instrumentation | D2-Forced - Delayed | 100-Fossil-Steam
0267 | Primary air flow instrumentation | Boiler | Boiler Fuel Supply from Bunkers to Boiler | D2 | Forced - Delayed | 2024 | Coal | CC | 100 | Fossil-Steam | SERC | Summer | 25.1333 | 26 | 1 | 1 | 0267-Primary air flow instrumentation | D2-Forced - Delayed | 100-Fossil-Steam
0267 | Primary air flow instrumentation | Boiler | Boiler Fuel Supply from Bunkers to Boiler | U1 | Forced - Immediate | 2024 | Coal | CC | 100 | Fossil-Steam | MRO | Off-Peak | 332.5 | 350 | 1 | 1 | 0267-Primary air flow instrumentation | U1-Forced - Immediate | 100-Fossil-Steam
0270 | Primary air duct and dampers | Boiler | Boiler Fuel Supply from Bunkers to Boiler | D1 | Forced - Immediate | 2024 | Coal | CC | 100 | Fossil-Steam | SERC | Off-Peak | 138.3333 | 83 | 1 | 1 | 0270-Primary air duct and dampers | D1-Forced - Immediate | 100-Fossil-Steam
0270 | Primary air duct and dampers | Boiler | Boiler Fuel Supply from Bunkers to Boiler | D1 | Forced - Immediate | 2024 | Coal | CC | 100 | Fossil-Steam | WECC | Off-Peak | 26 | 12 | 1 | 1 | 0270-Primary air duct and dampers | D1-Forced - Immediate | 100-Fossil-Steam
0270 | Primary air duct and dampers | Boiler | Boiler Fuel Supply from Bunkers to Boiler | D1 | Forced - Immediate | 2024 | Coal | CC | 100 | Fossil-Steam | RFC | Off-Peak | 38.6333 | 38 | 1 | 1 | 0270-Primary air duct and dampers | D1-Forced - Immediate | 100-Fossil-Steam
0270 | Primary air duct and dampers | Boiler | Boiler Fuel Supply from Bunkers to Boiler | D1 | Forced - Immediate | 2024 | Coal | CC | 100 | Fossil-Steam | TRE | Off-Peak | 104.4 | 72 | 1 | 1 | 0270-Primary air duct and dampers | D1-Forced - Immediate | 100-Fossil-Steam
0270 | Primary air duct and dampers | Boiler | Boiler Fuel Supply from Bunkers to Boiler | D1 | Forced - Immediate | 2024 | Coal | CC | 100 | Fossil-Steam | MRO | Off-Peak | 278 | 139 | 1 | 1 | 0270-Primary air duct and dampers | D1-Forced - Immediate | 100-Fossil-Steam
0270 | Primary air duct and dampers | Boiler | Boiler Fuel Supply from Bunkers to Boiler | D1 | Forced - Immediate | 2024 | Coal | CC | 100 | Fossil-Steam | SERC | Off-Peak | 27.0833 | 65 | 1 | 1 | 0270-Primary air duct and dampers | D1-Forced - Immediate | 100-Fossil-Steam
0270 | Primary air duct and dampers | Boiler | Boiler Fuel Supply from Bunkers to Boiler | D1 | Forced - Immediate | 2024 | Coal | CC | 100 | Fossil-Steam | RFC | Off-Peak | 110.3333 | 20 | 1 | 1 | 0270-Primary air duct and dampers | D1-Forced - Immediate | 100-Fossil-Steam
0270 | Primary air duct and dampers | Boiler | Boiler Fuel Supply from Bunkers to Boiler | D1 | Forced - Immediate | 2024 | Coal | CC | 100 | Fossil-Steam | TRE | Off-Peak | 115.7333 | 112 | 1 | 1 | 0270-Primary air duct and dampers | D1-Forced - Immediate | 100-Fossil-Steam
0270 | Primary air duct and dampers | Boiler | Boiler Fuel Supply from Bunkers to Boiler | D1 | Forced - Immediate | 2024 | Coal | CC | 100 | Fossil-Steam | SERC | Off-Peak | 409.3333 | 80 | 1 | 1 | 0270-Primary air duct and dampers | D1-Forced - Immediate | 100-Fossil-Steam
0270 | Primary air duct and dampers | Boiler | Boiler Fuel Supply from Bunkers to Boiler | D1 | Forced - Immediate | 2024 | Coal | CC | 100 | Fossil-Steam | MRO | Off-Peak | 71.4 | 119 | 1 | 1 | 0270-Primary air duct and dampers | D1-Forced - Immediate | 100-Fossil-Steam
0270 | Primary air duct and dampers | Boiler | Boiler Fuel Supply from Bunkers to Boiler | D1 | Forced - Immediate | 2024 | Coal | CC | 100 | Fossil-Steam | TRE | Off-Peak | 416.5166 | 67 | 1 | 1 | 0270-Primary air duct and dampers | D1-Forced - Immediate | 100-Fossil-Steam
0270 | Primary air duct and dampers | Boiler | Boiler Fuel Supply from Bunkers to Boiler | D1 | Forced - Immediate | 2024 | Coal | CC | 100 | Fossil-Steam | WECC | Off-Peak | 249.3333 | 220 | 1 | 1 | 0270-Primary air duct and dampers | D1-Forced - Immediate | 100-Fossil-Steam
0270 | Primary air duct and dampers | Boiler | Boiler Fuel Supply from Bunkers to Boiler | D1 | Forced - Immediate | 2024 | Coal | CC | 100 | Fossil-Steam | RFC | Off-Peak | 653 | 30 | 1 | 1 | 0270-Primary air duct and dampers | D1-Forced - Immediate | 100-Fossil-Steam
0270 | Primary air duct and dampers | Boiler | Boiler Fuel Supply from Bunkers to Boiler | D1 | Forced - Immediate | 2024 | Coal | CC | 100 | Fossil-Steam | RFC | Off-Peak | 128.75 | 15 | 1 | 1 | 0270-Primary air duct and dampers | D1-Forced - Immediate | 100-Fossil-Steam
0270 | Primary air duct and dampers | Boiler | Boiler Fuel Supply from Bunkers to Boiler | D1 | Forced - Immediate | 2024 | Coal | CC | 100 | Fossil-Steam | RFC | Off-Peak | 455.5 | 30 | 1 | 1 | 0270-Primary air duct and dampers | D1-Forced - Immediate | 100-Fossil-Steam
0270 | Primary air duct and dampers | Boiler | Boiler Fuel Supply from Bunkers to Boiler | D1 | Forced - Immediate | 2024 | Coal | CC | 100 | Fossil-Steam | MRO | Off-Peak | 1002.84 | 328.8 | 1 | 1 | 0270-Primary air duct and dampers | D1-Forced - Immediate | 100-Fossil-Steam
0270 | Primary air duct and dampers | Boiler | Boiler Fuel Supply from Bunkers to Boiler | D1 | Forced - Immediate | 2024 | Coal | CC | 100 | Fossil-Steam | TRE | Off-Peak | 1391.5 | 110 | 1 | 1 | 0270-Primary air duct and dampers | D1-Forced - Immediate | 100-Fossil-Steam
0270 | Primary air duct and dampers | Boiler | Boiler Fuel Supply from Bunkers to Boiler | D1 | Forced - Immediate | 2024 | Coal | CC | 100 | Fossil-Steam | WECC | Off-Peak | 210 | 70 | 1 | 1 | 0270-Primary air duct and dampers | D1-Forced - Immediate | 100-Fossil-Steam
0270 | Primary air duct and dampers | Boiler | Boiler Fuel Supply from Bunkers to Boiler | D1 | Forced - Immediate | 2024 | Coal | CC | 100 | Fossil-Steam | RFC | Off-Peak | 1033 | 30 | 1 | 1 | 0270-Primary air duct and dampers | D1-Forced - Immediate | 100-Fossil-Steam
0270 | Primary air duct and dampers | Boiler | Boiler Fuel Supply from Bunkers to Boiler | D1 | Forced - Immediate | 2024 | Coal | CC | 100 | Fossil-Steam | MRO | Off-Peak | 2333.1 | 154 | 1 | 1 | 0270-Primary air duct and dampers | D1-Forced - Immediate | 100-Fossil-Steam
0270 | Primary air duct and dampers | Boiler | Boiler Fuel Supply from Bunkers to Boiler | D1 | Forced - Immediate | 2024 | Coal | CC | 100 | Fossil-Steam | RFC | Summer | 95.3166 | 60.2 | 1 | 1 | 0270-Primary air duct and dampers | D1-Forced - Immediate | 100-Fossil-Steam
0270 | Primary air duct and dampers | Boiler | Boiler Fuel Supply from Bunkers to Boiler | D1 | Forced - Immediate | 2024 | Coal | CC | 100 | Fossil-Steam | TRE | Off-Peak | 863.1333 | 121 | 1 | 1 | 0270-Primary air duct and dampers | D1-Forced - Immediate | 100-Fossil-Steam
0270 | Primary air duct and dampers | Boiler | Boiler Fuel Supply from Bunkers to Boiler | D1 | Forced - Immediate | 2024 | Coal | CC | 100 | Fossil-Steam | RFC | Summer | 238.7667 | 38 | 1 | 1 | 0270-Primary air duct and dampers | D1-Forced - Immediate | 100-Fossil-Steam
0270 | Primary air duct and dampers | Boiler | Boiler Fuel Supply from Bunkers to Boiler | D1 | Forced - Immediate | 2024 | Coal | CC | 100 | Fossil-Steam | MRO | Summer | 1267.0666 | 68.8 | 1 | 1 | 0270-Primary air duct and dampers | D1-Forced - Immediate | 100-Fossil-Steam
0270 | Primary air duct and dampers | Boiler | Boiler Fuel Supply from Bunkers to Boiler | D1 | Forced - Immediate | 2024 | Coal | CC | 100 | Fossil-Steam | RFC | Summer | 133.19 | 140.2 | 1 | 1 | 0270-Primary air duct and dampers | D1-Forced - Immediate | 100-Fossil-Steam
0270 | Primary air duct and dampers | Boiler | Boiler Fuel Supply from Bunkers to Boiler | D1 | Forced - Immediate | 2024 | Coal | CC | 100 | Fossil-Steam | RFC | Off-Peak | 889.4166 | 65 | 1 | 1 | 0270-Primary air duct and dampers | D1-Forced - Immediate | 100-Fossil-Steam
0270 | Primary air duct and dampers | Boiler | Boiler Fuel Supply from Bunkers to Boiler | D1 | Forced - Immediate | 2024 | Coal | CC | 100 | Fossil-Steam | RFC | Summer | 340.7333 | 38 | 1 | 1 | 0270-Primary air duct and dampers | D1-Forced - Immediate | 100-Fossil-Steam
0270 | Primary air duct and dampers | Boiler | Boiler Fuel Supply from Bunkers to Boiler | D1 | Forced - Immediate | 2024 | Coal | CC | 100 | Fossil-Steam | MRO | Winter | 37.2285 | 82.73 | 1 | 1 | 0270-Primary air duct and dampers | D1-Forced - Immediate | 100-Fossil-Steam
0270 | Primary air duct and dampers | Boiler | Boiler Fuel Supply from Bunkers to Boiler | D1 | Forced - Immediate | 2024 | Coal | CC | 100 | Fossil-Steam | MRO | Summer | 151.6666 | 91 | 1 | 1 | 0270-Primary air duct and dampers | D1-Forced - Immediate | 100-Fossil-Steam
0270 | Primary air duct and dampers | Boiler | Boiler Fuel Supply from Bunkers to Boiler | D1 | Forced - Immediate | 2024 | Coal | CC | 100 | Fossil-Steam | RFC | Off-Peak | 1172 | 60 | 1 | 1 | 0270-Primary air duct and dampers | D1-Forced - Immediate | 100-Fossil-Steam
0270 | Primary air duct and dampers | Boiler | Boiler Fuel Supply from Bunkers to Boiler | D1 | Forced - Immediate | 2024 | Coal | CC | 100 | Fossil-Steam | RFC | Summer | 374 | 40 | 1 | 1 | 0270-Primary air duct and dampers | D1-Forced - Immediate | 100-Fossil-Steam
0270 | Primary air duct and dampers | Boiler | Boiler Fuel Supply from Bunkers to Boiler | D1 | Forced - Immediate | 2024 | Coal | CC | 100 | Fossil-Steam | WECC | Winter | 41.25 | 55 | 1 | 1 | 0270-Primary air duct and dampers | D1-Forced - Immediate | 100-Fossil-Steam
0270 | Primary air duct and dampers | Boiler | Boiler Fuel Supply from Bunkers to Boiler | D1 | Forced - Immediate | 2024 | Coal | CC | 100 | Fossil-Steam | SERC | Summer | 338.1 | 98 | 1 | 1 | 0270-Primary air duct and dampers | D1-Forced - Immediate | 100-Fossil-Steam
0270 | Primary air duct and dampers | Boiler | Boiler Fuel Supply from Bunkers to Boiler | D1 | Forced - Immediate | 2024 | Coal | CC | 100 | Fossil-Steam | TRE | Off-Peak | 2973.1332 | 161 | 1 | 1 | 0270-Primary air duct and dampers | D1-Forced - Immediate | 100-Fossil-Steam
0270 | Primary air duct and dampers | Boiler | Boiler Fuel Supply from Bunkers to Boiler | D1 | Forced - Immediate | 2024 | Coal | CC | 100 | Fossil-Steam | MRO | Summer | 441.28 | 78.8 | 1 | 1 | 0270-Primary air duct and dampers | D1-Forced - Immediate | 100-Fossil-Steam
0270 | Primary air duct and dampers | Boiler | Boiler Fuel Supply from Bunkers to Boiler | D1 | Forced - Immediate | 2024 | Coal | CC | 100 | Fossil-Steam | MRO | Winter | 301.1166 | 89 | 1 | 1 | 0270-Primary air duct and dampers | D1-Forced - Immediate | 100-Fossil-Steam
0270 | Primary air duct and dampers | Boiler | Boiler Fuel Supply from Bunkers to Boiler | D1 | Forced - Immediate | 2024 | Coal | CC | 100 | Fossil-Steam | MRO | Summer | 479.7799 | 178.8 | 1 | 1 | 0270-Primary air duct and dampers | D1-Forced - Immediate | 100-Fossil-Steam
0270 | Primary air duct and dampers | Boiler | Boiler Fuel Supply from Bunkers to Boiler | D1 | Forced - Immediate | 2024 | Coal | CC | 100 | Fossil-Steam | RFC | Summer | 136 | 60 | 1 | 1 | 0270-Primary air duct and dampers | D1-Forced - Immediate | 100-Fossil-Steam
0270 | Primary air duct and dampers | Boiler | Boiler Fuel Supply from Bunkers to Boiler | D1 | Forced - Immediate | 2024 | Coal | CC | 100 | Fossil-Steam | WECC | Winter | 13.0667 | 16 | 1 | 1 | 0270-Primary air duct and dampers | D1-Forced - Immediate | 100-Fossil-Steam
0270 | Primary air duct and dampers | Boiler | Boiler Fuel Supply from Bunkers to Boiler | D1 | Forced - Immediate | 2024 | Coal | CC | 100 | Fossil-Steam | RFC | Winter | 394.2 | 146 | 1 | 1 | 0270-Primary air duct and dampers | D1-Forced - Immediate | 100-Fossil-Steam
0270 | Primary air duct and dampers | Boiler | Boiler Fuel Supply from Bunkers to Boiler | D1 | Forced - Immediate | 2024 | Coal | CC | 100 | Fossil-Steam | MRO | Summer | 516.5199 | 88.8 | 1 | 1 | 0270-Primary air duct and dampers | D1-Forced - Immediate | 100-Fossil-Steam
0270 | Primary air duct and dampers | Boiler | Boiler Fuel Supply from Bunkers to Boiler | D1 | Forced - Immediate | 2024 | Coal | CC | 100 | Fossil-Steam | SERC | Summer | 817.5996 | 672 | 1 | 1 | 0270-Primary air duct and dampers | D1-Forced - Immediate | 100-Fossil-Steam
0270 | Primary air duct and dampers | Boiler | Boiler Fuel Supply from Bunkers to Boiler | D1 | Forced - Immediate | 2024 | Coal | CC | 100 | Fossil-Steam | RFC | Winter | 17.85 | 21 | 1 | 1 | 0270-Primary air duct and dampers | D1-Forced - Immediate | 100-Fossil-Steam
0270 | Primary air duct and dampers | Boiler | Boiler Fuel Supply from Bunkers to Boiler | D1 | Forced - Immediate | 2024 | Coal | CC | 100 | Fossil-Steam | MRO | Winter | 1238.5833 | 89 | 1 | 1 | 0270-Primary air duct and dampers | D1-Forced - Immediate | 100-Fossil-Steam
0270 | Primary air duct and dampers | Boiler | Boiler Fuel Supply from Bunkers to Boiler | D1 | Forced - Immediate | 2024 | Coal | CC | 100 | Fossil-Steam | RFC | Winter | 109.5 | 10 | 1 | 1 | 0270-Primary air duct and dampers | D1-Forced - Immediate | 100-Fossil-Steam
0270 | Primary air duct and dampers | Boiler | Boiler Fuel Supply from Bunkers to Boiler | D1 | Forced - Immediate | 2024 | Coal | CC | 100 | Fossil-Steam | MRO | Summer | 1208.3332 | 250 | 1 | 1 | 0270-Primary air duct and dampers | D1-Forced - Immediate | 100-Fossil-Steam
0270 | Primary air duct and dampers | Boiler | Boiler Fuel Supply from Bunkers to Boiler | D1 | Forced - Immediate | 2024 | Coal | CC | 100 | Fossil-Steam | RFC | Winter | 297.2321 | 302.27 | 1 | 1 | 0270-Primary air duct and dampers | D1-Forced - Immediate | 100-Fossil-Steam
0270 | Primary air duct and dampers | Boiler | Boiler Fuel Supply from Bunkers to Boiler | D1 | Forced - Immediate | 2024 | Coal | CC | 100 | Fossil-Steam | RFC | Winter | 1524.6 | 77 | 1 | 1 | 0270-Primary air duct and dampers | D1-Forced - Immediate | 100-Fossil-Steam
0270 | Primary air duct and dampers | Boiler | Boiler Fuel Supply from Bunkers to Boiler | D1 | Forced - Immediate | 2024 | Coal | CC | 100 | Fossil-Steam | MRO | Winter | 178.0008 | 57.73 | 1 | 1 | 0270-Primary air duct and dampers | D1-Forced - Immediate | 100-Fossil-Steam
0270 | Primary air duct and dampers | Boiler | Boiler Fuel Supply from Bunkers to Boiler | D1 | Forced - Immediate | 2024 | Coal | CC | 100 | Fossil-Steam | MRO | Summer | 1499.233 | 438.8 | 1 | 1 | 0270-Primary air duct and dampers | D1-Forced - Immediate | 100-Fossil-Steam
0270 | Primary air duct and dampers | Boiler | Boiler Fuel Supply from Bunkers to Boiler | D1 | Forced - Immediate | 2024 | Coal | CC | 100 | Fossil-Steam | RFC | Winter | 1607 | 60 | 1 | 1 | 0270-Primary air duct and dampers | D1-Forced - Immediate | 100-Fossil-Steam
0270 | Primary air duct and dampers | Boiler | Boiler Fuel Supply from Bunkers to Boiler | D2 | Forced - Delayed | 2024 | Coal | LI | 100 | Fossil-Steam | TRE | Winter | 1295.1166 | 119 | 1 | 1 | 0270-Primary air duct and dampers | D2-Forced - Delayed | 100-Fossil-Steam
0270 | Primary air duct and dampers | Boiler | Boiler Fuel Supply from Bunkers to Boiler | D1 | Forced - Immediate | 2024 | Coal | CC | 100 | Fossil-Steam | SERC | Winter | 249 | 83 | 1 | 1 | 0270-Primary air duct and dampers | D1-Forced - Immediate | 100-Fossil-Steam
0270 | Primary air duct and dampers | Boiler | Boiler Fuel Supply from Bunkers to Boiler | D1 | Forced - Immediate | 2024 | Coal | CC | 100 | Fossil-Steam | RFC | Summer | 4431.3599 | 115.2 | 1 | 1 | 0270-Primary air duct and dampers | D1-Forced - Immediate | 100-Fossil-Steam
0270 | Primary air duct and dampers | Boiler | Boiler Fuel Supply from Bunkers to Boiler | D1 | Forced - Immediate | 2024 | Coal | CC | 100 | Fossil-Steam | RFC | Winter | 22437.4166 | 95 | 1 | 1 | 0270-Primary air duct and dampers | D1-Forced - Immediate | 100-Fossil-Steam
0270 | Primary air duct and dampers | Boiler | Boiler Fuel Supply from Bunkers to Boiler | U1 | Forced - Immediate | 2024 | Coal | CC | 100 | Fossil-Steam | RFC | Off-Peak | 2095.5 | 635 | 1 | 1 | 0270-Primary air duct and dampers | U1-Forced - Immediate | 100-Fossil-Steam
0270 | Primary air duct and dampers | Boiler | Boiler Fuel Supply from Bunkers to Boiler | D1 | Forced - Immediate | 2024 | Coal | CC | 100 | Fossil-Steam | SERC | Winter | 316.5 | 211 | 1 | 1 | 0270-Primary air duct and dampers | D1-Forced - Immediate | 100-Fossil-Steam
0270 | Primary air duct and dampers | Boiler | Boiler Fuel Supply from Bunkers to Boiler | D1 | Forced - Immediate | 2024 | Coal | CC | 100 | Fossil-Steam | RFC | Winter | 436.3333 | 77 | 1 | 1 | 0270-Primary air duct and dampers | D1-Forced - Immediate | 100-Fossil-Steam
0270 | Primary air duct and dampers | Boiler | Boiler Fuel Supply from Bunkers to Boiler | D2 | Forced - Delayed | 2024 | Coal | CC | 100 | Fossil-Steam | SERC | Off-Peak | 135 | 30 | 1 | 1 | 0270-Primary air duct and dampers | D2-Forced - Delayed | 100-Fossil-Steam
0270 | Primary air duct and dampers | Boiler | Boiler Fuel Supply from Bunkers to Boiler | U1 | Forced - Immediate | 2024 | Coal | LI | 100 | Fossil-Steam | TRE | Off-Peak | 250.1665 | 395 | 1 | 1 | 0270-Primary air duct and dampers | U1-Forced - Immediate | 100-Fossil-Steam
0270 | Primary air duct and dampers | Boiler | Boiler Fuel Supply from Bunkers to Boiler | D1 | Forced - Immediate | 2024 | Coal | CC | 100 | Fossil-Steam | SERC | Winter | 438.8666 | 227 | 1 | 1 | 0270-Primary air duct and dampers | D1-Forced - Immediate | 100-Fossil-Steam
0270 | Primary air duct and dampers | Boiler | Boiler Fuel Supply from Bunkers to Boiler | D1 | Forced - Immediate | 2024 | Coal | CC | 100 | Fossil-Steam | RFC | Winter | 3694 | 120 | 1 | 1 | 0270-Primary air duct and dampers | D1-Forced - Immediate | 100-Fossil-Steam
0270 | Primary air duct and dampers | Boiler | Boiler Fuel Supply from Bunkers to Boiler | D2 | Forced - Delayed | 2024 | Coal | CC | 100 | Fossil-Steam | WECC | Off-Peak | 1133.3666 | 121 | 1 | 1 | 0270-Primary air duct and dampers | D2-Forced - Delayed | 100-Fossil-Steam
0270 | Primary air duct and dampers | Boiler | Boiler Fuel Supply from Bunkers to Boiler | D1 | Forced - Immediate | 2024 | Coal | CC | 100 | Fossil-Steam | RFC | Winter | 10347.3333 | 220 | 1 | 1 | 0270-Primary air duct and dampers | D1-Forced - Immediate | 100-Fossil-Steam
0270 | Primary air duct and dampers | Boiler | Boiler Fuel Supply from Bunkers to Boiler | D1 | Forced - Immediate | 2024 | Coal | CC | 100 | Fossil-Steam | SERC | Winter | 813.4 | 98 | 1 | 1 | 0270-Primary air duct and dampers | D1-Forced - Immediate | 100-Fossil-Steam
0270 | Primary air duct and dampers | Boiler | Boiler Fuel Supply from Bunkers to Boiler | D1 | Forced - Immediate | 2024 | Coal | LI | 100 | Fossil-Steam | TRE | Off-Peak | 522.9333 | 106 | 1 | 1 | 0270-Primary air duct and dampers | D1-Forced - Immediate | 100-Fossil-Steam
0270 | Primary air duct and dampers | Boiler | Boiler Fuel Supply from Bunkers to Boiler | U1 | Forced - Immediate | 2024 | Coal | CC | 100 | Fossil-Steam | SERC | Off-Peak | 1539.4663 | 502 | 1 | 1 | 0270-Primary air duct and dampers | U1-Forced - Immediate | 100-Fossil-Steam
0270 | Primary air duct and dampers | Boiler | Boiler Fuel Supply from Bunkers to Boiler | D2 | Forced - Delayed | 2024 | Coal | CC | 100 | Fossil-Steam | TRE | Off-Peak | 87.3833 | 107 | 1 | 1 | 0270-Primary air duct and dampers | D2-Forced - Delayed | 100-Fossil-Steam
0270 | Primary air duct and dampers | Boiler | Boiler Fuel Supply from Bunkers to Boiler | D1 | Forced - Immediate | 2024 | Coal | LI | 100 | Fossil-Steam | TRE | Winter | 226.3 | 93 | 1 | 1 | 0270-Primary air duct and dampers | D1-Forced - Immediate | 100-Fossil-Steam
0270 | Primary air duct and dampers | Boiler | Boiler Fuel Supply from Bunkers to Boiler | U1 | Forced - Immediate | 2024 | Coal | CC | 100 | Fossil-Steam | SERC | Winter | 733.8331 | 595 | 1 | 1 | 0270-Primary air duct and dampers | U1-Forced - Immediate | 100-Fossil-Steam
0270 | Primary air duct and dampers | Boiler | Boiler Fuel Supply from Bunkers to Boiler | D2 | Forced - Delayed | 2024 | Coal | CC | 100 | Fossil-Steam | RFC | Summer | 2081.97 | 140.2 | 1 | 1 | 0270-Primary air duct and dampers | D2-Forced - Delayed | 100-Fossil-Steam
0270 | Primary air duct and dampers | Boiler | Boiler Fuel Supply from Bunkers to Boiler | U3 | Forced - Postponed | 2024 | Coal | CC | 100 | Fossil-Steam | RFC | Summer | 68702.9163 | 535 | 1 | 1 | 0270-Primary air duct and dampers | U3-Forced - Postponed | 100-Fossil-Steam
0270 | Primary air duct and dampers | Boiler | Boiler Fuel Supply from Bunkers to Boiler | D2 | Forced - Delayed | 2024 | Coal | LI | 100 | Fossil-Steam | TRE | Winter | 1238.2 | 82 | 1 | 1 | 0270-Primary air duct and dampers | D2-Forced - Delayed | 100-Fossil-Steam
0270 | Primary air duct and dampers | Boiler | Boiler Fuel Supply from Bunkers to Boiler | D3 | Forced - Postponed | 2024 | Coal | CC | 100 | Fossil-Steam | WECC | Off-Peak | 222.4 | 24 | 1 | 1 | 0270-Primary air duct and dampers | D3-Forced - Postponed | 100-Fossil-Steam
0270 | Primary air duct and dampers | Boiler | Boiler Fuel Supply from Bunkers to Boiler | U1 | Forced - Immediate | 2024 | Coal | CC | 100 | Fossil-Steam | TRE | Winter | 6866.6664 | 824 | 1 | 1 | 0270-Primary air duct and dampers | U1-Forced - Immediate | 100-Fossil-Steam
0280 | Pulverizer fires | Boiler | Boiler Fuel Supply from Bunkers to Boiler | D1 | Forced - Immediate | 2024 | Coal | CC | 100 | Fossil-Steam | RFC | Off-Peak | 1473.5 | 30 | 1 | 1 | 0280-Pulverizer fires | D1-Forced - Immediate | 100-Fossil-Steam
0280 | Pulverizer fires | Boiler | Boiler Fuel Supply from Bunkers to Boiler | D1 | Forced - Immediate | 2024 | Coal | CC | 100 | Fossil-Steam | RFC | Winter | 58 | 30 | 1 | 1 | 0280-Pulverizer fires | D1-Forced - Immediate | 100-Fossil-Steam
0280 | Pulverizer fires | Boiler | Boiler Fuel Supply from Bunkers to Boiler | D1 | Forced - Immediate | 2024 | Coal | CC | 100 | Fossil-Steam | MRO | Off-Peak | 2425.5 | 58.8 | 1 | 1 | 0280-Pulverizer fires | D1-Forced - Immediate | 100-Fossil-Steam
0280 | Pulverizer fires | Boiler | Boiler Fuel Supply from Bunkers to Boiler | D1 | Forced - Immediate | 2024 | Coal | CC | 100 | Fossil-Steam | MRO | Off-Peak | 5948.8 | 228.8 | 1 | 1 | 0280-Pulverizer fires | D1-Forced - Immediate | 100-Fossil-Steam
0280 | Pulverizer fires | Boiler | Boiler Fuel Supply from Bunkers to Boiler | D1 | Forced - Immediate | 2024 | Coal | CC | 100 | Fossil-Steam | MRO | Off-Peak | 1773.2 | 228.8 | 1 | 1 | 0280-Pulverizer fires | D1-Forced - Immediate | 100-Fossil-Steam
0280 | Pulverizer fires | Boiler | Boiler Fuel Supply from Bunkers to Boiler | D1 | Forced - Immediate | 2024 | Coal | CC | 100 | Fossil-Steam | RFC | Winter | 131.625 | 175.5 | 1 | 1 | 0280-Pulverizer fires | D1-Forced - Immediate | 100-Fossil-Steam
0280 | Pulverizer fires | Boiler | Boiler Fuel Supply from Bunkers to Boiler | D1 | Forced - Immediate | 2024 | Coal | CC | 100 | Fossil-Steam | RFC | Summer | 374.9166 | 55 | 1 | 1 | 0280-Pulverizer fires | D1-Forced - Immediate | 100-Fossil-Steam
0280 | Pulverizer fires | Boiler | Boiler Fuel Supply from Bunkers to Boiler | D1 | Forced - Immediate | 2024 | Coal | CC | 100 | Fossil-Steam | SERC | Winter | 84.5 | 26 | 1 | 1 | 0280-Pulverizer fires | D1-Forced - Immediate | 100-Fossil-Steam
0280 | Pulverizer fires | Boiler | Boiler Fuel Supply from Bunkers to Boiler | D1 | Forced - Immediate | 2024 | Coal | CC | 100 | Fossil-Steam | MRO | Off-Peak | 2076.8 | 188.8 | 1 | 1 | 0280-Pulverizer fires | D1-Forced - Immediate | 100-Fossil-Steam
0280 | Pulverizer fires | Boiler | Boiler Fuel Supply from Bunkers to Boiler | D2 | Forced - Delayed | 2024 | Coal | LI | 100 | Fossil-Steam | TRE | Winter | 187.95 | 63 | 1 | 1 | 0280-Pulverizer fires | D2-Forced - Delayed | 100-Fossil-Steam
0280 | Pulverizer fires | Boiler | Boiler Fuel Supply from Bunkers to Boiler | D1 | Forced - Immediate | 2024 | Coal | CC | 100 | Fossil-Steam | RFC | Winter | 40.5 | 90 | 1 | 1 | 0280-Pulverizer fires | D1-Forced - Immediate | 100-Fossil-Steam
0280 | Pulverizer fires | Boiler | Boiler Fuel Supply from Bunkers to Boiler | D1 | Forced - Immediate | 2024 | Coal | CC | 100 | Fossil-Steam | RFC | Winter | 253.5 | 130 | 1 | 1 | 0280-Pulverizer fires | D1-Forced - Immediate | 100-Fossil-Steam
0280 | Pulverizer fires | Boiler | Boiler Fuel Supply from Bunkers to Boiler | D1 | Forced - Immediate | 2024 | Coal | CC | 100 | Fossil-Steam | MRO | Off-Peak | 3726.6666 | 68.8 | 1 | 1 | 0280-Pulverizer fires | D1-Forced - Immediate | 100-Fossil-Steam
0280 | Pulverizer fires | Boiler | Boiler Fuel Supply from Bunkers to Boiler | U1 | Forced - Immediate | 2024 | Coal | CC | 100 | Fossil-Steam | WECC | Winter | 5384.9997 | 900 | 1 | 1 | 0280-Pulverizer fires | U1-Forced - Immediate | 100-Fossil-Steam
0280 | Pulverizer fires | Boiler | Boiler Fuel Supply from Bunkers to Boiler | D1 | Forced - Immediate | 2024 | Coal | CC | 100 | Fossil-Steam | RFC | Winter | 45.8749 | 110.1 | 1 | 1 | 0280-Pulverizer fires | D1-Forced - Immediate | 100-Fossil-Steam
0280 | Pulverizer fires | Boiler | Boiler Fuel Supply from Bunkers to Boiler | D1 | Forced - Immediate | 2024 | Coal | CC | 100 | Fossil-Steam | MRO | Off-Peak | 4934.3199 | 88.8 | 1 | 1 | 0280-Pulverizer fires | D1-Forced - Immediate | 100-Fossil-Steam
0280 | Pulverizer fires | Boiler | Boiler Fuel Supply from Bunkers to Boiler | D1 | Forced - Immediate | 2024 | Coal | CC | 100 | Fossil-Steam | SERC | Winter | 397.8664 | 373 | 1 | 1 | 0280-Pulverizer fires | D1-Forced - Immediate | 100-Fossil-Steam
0280 | Pulverizer fires | Boiler | Boiler Fuel Supply from Bunkers to Boiler | D1 | Forced - Immediate | 2024 | Coal | CC | 100 | Fossil-Steam | RFC | Summer | 1020 | 600 | 1 | 1 | 0280-Pulverizer fires | D1-Forced - Immediate | 100-Fossil-Steam
0280 | Pulverizer fires | Boiler | Boiler Fuel Supply from Bunkers to Boiler | D1 | Forced - Immediate | 2024 | Coal | CC | 100 | Fossil-Steam | MRO | Winter | 986.24 | 428.8 | 1 | 1 | 0280-Pulverizer fires | D1-Forced - Immediate | 100-Fossil-Steam
0280 | Pulverizer fires | Boiler | Boiler Fuel Supply from Bunkers to Boiler | D1 | Forced - Immediate | 2024 | Coal | CC | 100 | Fossil-Steam | RFC | Winter | 637.06 | 60.1 | 1 | 1 | 0280-Pulverizer fires | D1-Forced - Immediate | 100-Fossil-Steam
0280 | Pulverizer fires | Boiler | Boiler Fuel Supply from Bunkers to Boiler | D2 | Forced - Delayed | 2024 | Coal | CC | 100 | Fossil-Steam | SERC | Winter | 128 | 30 | 1 | 1 | 0280-Pulverizer fires | D2-Forced - Delayed | 100-Fossil-Steam
0290 | Pulverizer reduced capacity due to wear | Boiler | Boiler Fuel Supply from Bunkers to Boiler | D1 | Forced - Immediate | 2024 | Coal | CC | 100 | Fossil-Steam | RFC | Summer | 3363 | 20 | 1 | 1 | 0290-Pulverizer reduced capacity due to wear | D1-Forced - Immediate | 100-Fossil-Steam
0290 | Pulverizer reduced capacity due to wear | Boiler | Boiler Fuel Supply from Bunkers to Boiler | D1 | Forced - Immediate | 2024 | Coal | CC | 100 | Fossil-Steam | SERC | Off-Peak | 360 | 20 | 1 | 1 | 0290-Pulverizer reduced capacity due to wear | D1-Forced - Immediate | 100-Fossil-Steam
0290 | Pulverizer reduced capacity due to wear | Boiler | Boiler Fuel Supply from Bunkers to Boiler | D1 | Forced - Immediate | 2024 | Coal | CC | 100 | Fossil-Steam | RFC | Summer | 1541 | 20 | 1 | 1 | 0290-Pulverizer reduced capacity due to wear | D1-Forced - Immediate | 100-Fossil-Steam
0290 | Pulverizer reduced capacity due to wear | Boiler | Boiler Fuel Supply from Bunkers to Boiler | D1 | Forced - Immediate | 2024 | Coal | CC | 100 | Fossil-Steam | RFC | Winter | 22 | 30 | 1 | 1 | 0290-Pulverizer reduced capacity due to wear | D1-Forced - Immediate | 100-Fossil-Steam
0290 | Pulverizer reduced capacity due to wear | Boiler | Boiler Fuel Supply from Bunkers to Boiler | D2 | Forced - Delayed | 2024 | Coal | CC | 100 | Fossil-Steam | RFC | Winter | 1638 | 58.5 | 1 | 1 | 0290-Pulverizer reduced capacity due to wear | D2-Forced - Delayed | 100-Fossil-Steam
0290 | Pulverizer reduced capacity due to wear | Boiler | Boiler Fuel Supply from Bunkers to Boiler | D1 | Forced - Immediate | 2024 | Coal | CC | 100 | Fossil-Steam | RFC | Winter | 23 | 30 | 1 | 1 | 0290-Pulverizer reduced capacity due to wear | D1-Forced - Immediate | 100-Fossil-Steam
0290 | Pulverizer reduced capacity due to wear | Boiler | Boiler Fuel Supply from Bunkers to Boiler | D1 | Forced - Immediate | 2024 | Coal | CC | 100 | Fossil-Steam | RFC | Winter | 824 | 30 | 1 | 1 | 0290-Pulverizer reduced capacity due to wear | D1-Forced - Immediate | 100-Fossil-Steam
0290 | Pulverizer reduced capacity due to wear | Boiler | Boiler Fuel Supply from Bunkers to Boiler | D1 | Forced - Immediate | 2024 | Coal | CC | 100 | Fossil-Steam | SERC | Winter | 1266.97 | 40.87 | 1 | 1 | 0290-Pulverizer reduced capacity due to wear | D1-Forced - Immediate | 100-Fossil-Steam
0290 | Pulverizer reduced capacity due to wear | Boiler | Boiler Fuel Supply from Bunkers to Boiler | D1 | Forced - Immediate | 2024 | Coal | CC | 810 | Multi-boiler/Multi-turbine | SERC | Winter | 2412.55 | 61 | 1 | 1 | 0290-Pulverizer reduced capacity due to wear | D1-Forced - Immediate | 810-Multi-boiler/Multi-turbine
0300 | Pulverizer motors and drives | Boiler | Boiler Fuel Supply from Bunkers to Boiler | D1 | Forced - Immediate | 2024 | Coal | CC | 100 | Fossil-Steam | RFC | Off-Peak | 34.2 | 38 | 1 | 1 | 0300-Pulverizer motors and drives | D1-Forced - Immediate | 100-Fossil-Steam
0300 | Pulverizer motors and drives | Boiler | Boiler Fuel Supply from Bunkers to Boiler | D1 | Forced - Immediate | 2024 | Coal | CC | 100 | Fossil-Steam | RFC | Off-Peak | 25.9667 | 38 | 1 | 1 | 0300-Pulverizer motors and drives | D1-Forced - Immediate | 100-Fossil-Steam
0300 | Pulverizer motors and drives | Boiler | Boiler Fuel Supply from Bunkers to Boiler | D1 | Forced - Immediate | 2024 | Coal | CC | 100 | Fossil-Steam | TRE | Off-Peak | 14.0833 | 65 | 1 | 1 | 0300-Pulverizer motors and drives | D1-Forced - Immediate | 100-Fossil-Steam
0300 | Pulverizer motors and drives | Boiler | Boiler Fuel Supply from Bunkers to Boiler | D1 | Forced - Immediate | 2024 | Coal | CC | 100 | Fossil-Steam | WECC | Off-Peak | 175.75 | 111 | 1 | 1 | 0300-Pulverizer motors and drives | D1-Forced - Immediate | 100-Fossil-Steam
0300 | Pulverizer motors and drives | Boiler | Boiler Fuel Supply from Bunkers to Boiler | D1 | Forced - Immediate | 2024 | Coal | CC | 100 | Fossil-Steam | WECC | Off-Peak | 49.5833 | 85 | 1 | 1 | 0300-Pulverizer motors and drives | D1-Forced - Immediate | 100-Fossil-Steam
0300 | Pulverizer motors and drives | Boiler | Boiler Fuel Supply from Bunkers to Boiler | D1 | Forced - Immediate | 2024 | Coal | CC | 100 | Fossil-Steam | TRE | Off-Peak | 1537.6666 | 140 | 1 | 1 | 0300-Pulverizer motors and drives | D1-Forced - Immediate | 100-Fossil-Steam
0300 | Pulverizer motors and drives | Boiler | Boiler Fuel Supply from Bunkers to Boiler | D1 | Forced - Immediate | 2024 | Coal | CC | 100 | Fossil-Steam | RFC | Off-Peak | 32.0833 | 35 | 1 | 1 | 0300-Pulverizer motors and drives | D1-Forced - Immediate | 100-Fossil-Steam
0300 | Pulverizer motors and drives | Boiler | Boiler Fuel Supply from Bunkers to Boiler | D1 | Forced - Immediate | 2024 | Coal | CC | 100 | Fossil-Steam | RFC | Off-Peak | 818.6666 | 160 | 1 | 1 | 0300-Pulverizer motors and drives | D1-Forced - Immediate | 100-Fossil-Steam
0300 | Pulverizer motors and drives | Boiler | Boiler Fuel Supply from Bunkers to Boiler | D1 | Forced - Immediate | 2024 | Coal | CC | 100 | Fossil-Steam | WECC | Off-Peak | 63.7 | 91 | 1 | 1 | 0300-Pulverizer motors and drives | D1-Forced - Immediate | 100-Fossil-Steam
0300 | Pulverizer motors and drives | Boiler | Boiler Fuel Supply from Bunkers to Boiler | D1 | Forced - Immediate | 2024 | Coal | CC | 100 | Fossil-Steam | WECC | Off-Peak | 1834.6666 | 320 | 1 | 1 | 0300-Pulverizer motors and drives | D1-Forced - Immediate | 100-Fossil-Steam
0300 | Pulverizer motors and drives | Boiler | Boiler Fuel Supply from Bunkers to Boiler | D1 | Forced - Immediate | 2024 | Coal | CC | 100 | Fossil-Steam | RFC | Off-Peak | 82.9667 | 38 | 1 | 1 | 0300-Pulverizer motors and drives | D1-Forced - Immediate | 100-Fossil-Steam
0300 | Pulverizer motors and drives | Boiler | Boiler Fuel Supply from Bunkers to Boiler | D1 | Forced - Immediate | 2024 | Coal | CC | 100 | Fossil-Steam | WECC | Off-Peak | 8971.6666 | 140 | 1 | 1 | 0300-Pulverizer motors and drives | D1-Forced - Immediate | 100-Fossil-Steam
0300 | Pulverizer motors and drives | Boiler | Boiler Fuel Supply from Bunkers to Boiler | D1 | Forced - Immediate | 2024 | Coal | CC | 100 | Fossil-Steam | WECC | Off-Peak | 620.5 | 170 | 1 | 1 | 0300-Pulverizer motors and drives | D1-Forced - Immediate | 100-Fossil-Steam
0300 | Pulverizer motors and drives | Boiler | Boiler Fuel Supply from Bunkers to Boiler | D1 | Forced - Immediate | 2024 | Coal | CC | 100 | Fossil-Steam | MRO | Off-Peak | 177807.4333 | 92.6 | 1 | 1 | 0300-Pulverizer motors and drives | D1-Forced - Immediate | 100-Fossil-Steam
0300 | Pulverizer motors and drives | Boiler | Boiler Fuel Supply from Bunkers to Boiler | D1 | Forced - Immediate | 2024 | Coal | CC | 100 | Fossil-Steam | WECC | Off-Peak | 2607.7499 | 135 | 1 | 1 | 0300-Pulverizer motors and drives | D1-Forced - Immediate | 100-Fossil-Steam
0300 | Pulverizer motors and drives | Boiler | Boiler Fuel Supply from Bunkers to Boiler | D1 | Forced - Immediate | 2024 | Coal | CC | 100 | Fossil-Steam | SERC | Summer | 290.5 | 83 | 1 | 1 | 0300-Pulverizer motors and drives | D1-Forced - Immediate | 100-Fossil-Steam
0300 | Pulverizer motors and drives | Boiler | Boiler Fuel Supply from Bunkers to Boiler | D1 | Forced - Immediate | 2024 | Coal | CC | 100 | Fossil-Steam | WECC | Off-Peak | 2714.6666 | 320 | 1 | 1 | 0300-Pulverizer motors and drives | D1-Forced - Immediate | 100-Fossil-Steam
0300 | Pulverizer motors and drives | Boiler | Boiler Fuel Supply from Bunkers to Boiler | D1 | Forced - Immediate | 2024 | Coal | CC | 100 | Fossil-Steam | TRE | Summer | 68.6 | 196 | 1 | 1 | 0300-Pulverizer motors and drives | D1-Forced - Immediate | 100-Fossil-Steam
0300 | Pulverizer motors and drives | Boiler | Boiler Fuel Supply from Bunkers to Boiler | D1 | Forced - Immediate | 2024 | Coal | CC | 100 | Fossil-Steam | MRO | Off-Peak | 4239.1915 | 179.5 | 1 | 1 | 0300-Pulverizer motors and drives | D1-Forced - Immediate | 100-Fossil-Steam
0300 | Pulverizer motors and drives | Boiler | Boiler Fuel Supply from Bunkers to Boiler | D1 | Forced - Immediate | 2024 | Coal | CC | 100 | Fossil-Steam | TRE | Summer | 298.6666 | 140 | 1 | 1 | 0300-Pulverizer motors and drives | D1-Forced - Immediate | 100-Fossil-Steam
0300 | Pulverizer motors and drives | Boiler | Boiler Fuel Supply from Bunkers to Boiler | D1 | Forced - Immediate | 2024 | Coal | CC | 100 | Fossil-Steam | SERC | Off-Peak | 3514.5 | 66 | 1 | 1 | 0300-Pulverizer motors and drives | D1-Forced - Immediate | 100-Fossil-Steam
0300 | Pulverizer motors and drives | Boiler | Boiler Fuel Supply from Bunkers to Boiler | D1 | Forced - Immediate | 2024 | Coal | CC | 100 | Fossil-Steam | WECC | Summer | 173.3333 | 65 | 1 | 1 | 0300-Pulverizer motors and drives | D1-Forced - Immediate | 100-Fossil-Steam
0300 | Pulverizer motors and drives | Boiler | Boiler Fuel Supply from Bunkers to Boiler | D1 | Forced - Immediate | 2024 | Coal | CC | 100 | Fossil-Steam | SERC | Summer | 202.95 | 27 | 1 | 1 | 0300-Pulverizer motors and drives | D1-Forced - Immediate | 100-Fossil-Steam
0300 | Pulverizer motors and drives | Boiler | Boiler Fuel Supply from Bunkers to Boiler | D1 | Forced - Immediate | 2024 | Coal | CC | 100 | Fossil-Steam | SERC | Summer | 490.5 | 27 | 1 | 1 | 0300-Pulverizer motors and drives | D1-Forced - Immediate | 100-Fossil-Steam
0300 | Pulverizer motors and drives | Boiler | Boiler Fuel Supply from Bunkers to Boiler | D1 | Forced - Immediate | 2024 | Coal | CC | 100 | Fossil-Steam | WECC | Off-Peak | 7804.7166 | 59 | 1 | 1 | 0300-Pulverizer motors and drives | D1-Forced - Immediate | 100-Fossil-Steam
0300 | Pulverizer motors and drives | Boiler | Boiler Fuel Supply from Bunkers to Boiler | D1 | Forced - Immediate | 2024 | Coal | CC | 100 | Fossil-Steam | WECC | Summer | 200.75 | 33 | 1 | 1 | 0300-Pulverizer motors and drives | D1-Forced - Immediate | 100-Fossil-Steam
0300 | Pulverizer motors and drives | Boiler | Boiler Fuel Supply from Bunkers to Boiler | D1 | Forced - Immediate | 2024 | Coal | CC | 100 | Fossil-Steam | RFC | Summer | 394.9 | 33 | 1 | 1 | 0300-Pulverizer motors and drives | D1-Forced - Immediate | 100-Fossil-Steam
0300 | Pulverizer motors and drives | Boiler | Boiler Fuel Supply from Bunkers to Boiler | D1 | Forced - Immediate | 2024 | Coal | CC | 100 | Fossil-Steam | TRE | Summer | 672 | 140 | 1 | 1 | 0300-Pulverizer motors and drives | D1-Forced - Immediate | 100-Fossil-Steam
0300 | Pulverizer motors and drives | Boiler | Boiler Fuel Supply from Bunkers to Boiler | D1 | Forced - Immediate | 2024 | Coal | CC | 100 | Fossil-Steam | WECC | Off-Peak | 14455 | 49 | 1 | 1 | 0300-Pulverizer motors and drives | D1-Forced - Immediate | 100-Fossil-Steam
0300 | Pulverizer motors and drives | Boiler | Boiler Fuel Supply from Bunkers to Boiler | D1 | Forced - Immediate | 2024 | Coal | CC | 100 | Fossil-Steam | RFC | Summer | 217 | 35 | 1 | 1 | 0300-Pulverizer motors and drives | D1-Forced - Immediate | 100-Fossil-Steam
0300 | Pulverizer motors and drives | Boiler | Boiler Fuel Supply from Bunkers to Boiler | D1 | Forced - Immediate | 2024 | Coal | CC | 100 | Fossil-Steam | SERC | Summer | 2493.4333 | 127 | 1 | 1 | 0300-Pulverizer motors and drives | D1-Forced - Immediate | 100-Fossil-Steam
0300 | Pulverizer motors and drives | Boiler | Boiler Fuel Supply from Bunkers to Boiler | D1 | Forced - Immediate | 2024 | Coal | CC | 100 | Fossil-Steam | RFC | Summer | 1273.6333 | 38 | 1 | 1 | 0300-Pulverizer motors and drives | D1-Forced - Immediate | 100-Fossil-Steam
0300 | Pulverizer motors and drives | Boiler | Boiler Fuel Supply from Bunkers to Boiler | D1 | Forced - Immediate | 2024 | Coal | CC | 100 | Fossil-Steam | RFC | Summer | 60 | 40 | 1 | 1 | 0300-Pulverizer motors and drives | D1-Forced - Immediate | 100-Fossil-Steam
0300 | Pulverizer motors and drives | Boiler | Boiler Fuel Supply from Bunkers to Boiler | D1 | Forced - Immediate | 2024 | Coal | CC | 100 | Fossil-Steam | WECC | Summer | 555 | 30 | 1 | 1 | 0300-Pulverizer motors and drives | D1-Forced - Immediate | 100-Fossil-Steam
0300 | Pulverizer motors and drives | Boiler | Boiler Fuel Supply from Bunkers to Boiler | D1 | Forced - Immediate | 2024 | Coal | CC | 100 | Fossil-Steam | RFC | Summer | 6551 | 30 | 1 | 1 | 0300-Pulverizer motors and drives | D1-Forced - Immediate | 100-Fossil-Steam
0300 | Pulverizer motors and drives | Boiler | Boiler Fuel Supply from Bunkers to Boiler | D1 | Forced - Immediate | 2024 | Coal | CC | 100 | Fossil-Steam | SERC | Summer | 1500.9999 | 228 | 1 | 1 | 0300-Pulverizer motors and drives | D1-Forced - Immediate | 100-Fossil-Steam
0300 | Pulverizer motors and drives | Boiler | Boiler Fuel Supply from Bunkers to Boiler | D1 | Forced - Immediate | 2024 | Coal | CC | 100 | Fossil-Steam | TRE | Summer | 1329.5332 | 259 | 1 | 1 | 0300-Pulverizer motors and drives | D1-Forced - Immediate | 100-Fossil-Steam
0300 | Pulverizer motors and drives | Boiler | Boiler Fuel Supply from Bunkers to Boiler | D1 | Forced - Immediate | 2024 | Coal | CC | 100 | Fossil-Steam | RFC | Summer | 7532.5 | 30 | 1 | 1 | 0300-Pulverizer motors and drives | D1-Forced - Immediate | 100-Fossil-Steam
0300 | Pulverizer motors and drives | Boiler | Boiler Fuel Supply from Bunkers to Boiler | D1 | Forced - Immediate | 2024 | Coal | CC | 100 | Fossil-Steam | WECC | Winter | 84.1 | 58 | 1 | 1 | 0300-Pulverizer motors and drives | D1-Forced - Immediate | 100-Fossil-Steam
0300 | Pulverizer motors and drives | Boiler | Boiler Fuel Supply from Bunkers to Boiler | D1 | Forced - Immediate | 2024 | Coal | CC | 100 | Fossil-Steam | TRE | Summer | 1571.2 | 48 | 1 | 1 | 0300-Pulverizer motors and drives | D1-Forced - Immediate | 100-Fossil-Steam
0300 | Pulverizer motors and drives | Boiler | Boiler Fuel Supply from Bunkers to Boiler | D1 | Forced - Immediate | 2024 | Coal | CC | 100 | Fossil-Steam | SERC | Summer | 12657.6666 | 127 | 1 | 1 | 0300-Pulverizer motors and drives | D1-Forced - Immediate | 100-Fossil-Steam
0300 | Pulverizer motors and drives | Boiler | Boiler Fuel Supply from Bunkers to Boiler | D1 | Forced - Immediate | 2024 | Coal | CC | 100 | Fossil-Steam | SERC | Summer | 23923.5 | 246 | 1 | 1 | 0300-Pulverizer motors and drives | D1-Forced - Immediate | 100-Fossil-Steam
0300 | Pulverizer motors and drives | Boiler | Boiler Fuel Supply from Bunkers to Boiler | D1 | Forced - Immediate | 2024 | Coal | LI | 100 | Fossil-Steam | TRE | Summer | 173.5625 | 83.31 | 1 | 1 | 0300-Pulverizer motors and drives | D1-Forced - Immediate | 100-Fossil-Steam
0300 | Pulverizer motors and drives | Boiler | Boiler Fuel Supply from Bunkers to Boiler | D1 | Forced - Immediate | 2024 | Coal | CC | 100 | Fossil-Steam | RFC | Summer | 1676.5 | 30 | 1 | 1 | 0300-Pulverizer motors and drives | D1-Forced - Immediate | 100-Fossil-Steam
0300 | Pulverizer motors and drives | Boiler | Boiler Fuel Supply from Bunkers to Boiler | D1 | Forced - Immediate | 2024 | Coal | CC | 100 | Fossil-Steam | RFC | Winter | 326.6299 | 110.1 | 1 | 1 | 0300-Pulverizer motors and drives | D1-Forced - Immediate | 100-Fossil-Steam
0300 | Pulverizer motors and drives | Boiler | Boiler Fuel Supply from Bunkers to Boiler | D1 | Forced - Immediate | 2024 | Coal | CC | 100 | Fossil-Steam | WECC | Winter | 192.2332 | 158 | 1 | 1 | 0300-Pulverizer motors and drives | D1-Forced - Immediate | 100-Fossil-Steam
0300 | Pulverizer motors and drives | Boiler | Boiler Fuel Supply from Bunkers to Boiler | D1 | Forced - Immediate | 2024 | Coal | LI | 100 | Fossil-Steam | TRE | Summer | 3232.25 | 105 | 1 | 1 | 0300-Pulverizer motors and drives | D1-Forced - Immediate | 100-Fossil-Steam
0300 | Pulverizer motors and drives | Boiler | Boiler Fuel Supply from Bunkers to Boiler | D1 | Forced - Immediate | 2024 | Coal | CC | 100 | Fossil-Steam | RFC | Summer | 4176 | 60 | 1 | 1 | 0300-Pulverizer motors and drives | D1-Forced - Immediate | 100-Fossil-Steam
0300 | Pulverizer motors and drives | Boiler | Boiler Fuel Supply from Bunkers to Boiler | D1 | Forced - Immediate | 2024 | Coal | CC | 100 | Fossil-Steam | WECC | Winter | 5056.3333 | 77 | 1 | 1 | 0300-Pulverizer motors and drives | D1-Forced - Immediate | 100-Fossil-Steam
0300 | Pulverizer motors and drives | Boiler | Boiler Fuel Supply from Bunkers to Boiler | D1 | Forced - Immediate | 2024 | Coal | CC | 100 | Fossil-Steam | WECC | Winter | 198.4 | 128 | 1 | 1 | 0300-Pulverizer motors and drives | D1-Forced - Immediate | 100-Fossil-Steam
0300 | Pulverizer motors and drives | Boiler | Boiler Fuel Supply from Bunkers to Boiler | D2 | Forced - Delayed | 2024 | Coal | CC | 100 | Fossil-Steam | SERC | Off-Peak | 7104.3 | 18 | 1 | 1 | 0300-Pulverizer motors and drives | D2-Forced - Delayed | 100-Fossil-Steam
0300 | Pulverizer motors and drives | Boiler | Boiler Fuel Supply from Bunkers to Boiler | D1 | Forced - Immediate | 2024 | Coal | CC | 100 | Fossil-Steam | WECC | Winter | 685.6666 | 170 | 1 | 1 | 0300-Pulverizer motors and drives | D1-Forced - Immediate | 100-Fossil-Steam
0300 | Pulverizer motors and drives | Boiler | Boiler Fuel Supply from Bunkers to Boiler | D1 | Forced - Immediate | 2024 | Coal | LI | 100 | Fossil-Steam | TRE | Off-Peak | 81.9 | 78 | 1 | 1 | 0300-Pulverizer motors and drives | D1-Forced - Immediate | 100-Fossil-Steam
0300 | Pulverizer motors and drives | Boiler | Boiler Fuel Supply from Bunkers to Boiler | D1 | Forced - Immediate | 2024 | Coal | CC | 100 | Fossil-Steam | MRO | Winter | 218.1666 | 55 | 1 | 1 | 0300-Pulverizer motors and drives | D1-Forced - Immediate | 100-Fossil-Steam
0300 | Pulverizer motors and drives | Boiler | Boiler Fuel Supply from Bunkers to Boiler | D2 | Forced - Delayed | 2024 | Coal | CC | 100 | Fossil-Steam | SERC | Summer | 97.5 | 26 | 1 | 1 | 0300-Pulverizer motors and drives | D2-Forced - Delayed | 100-Fossil-Steam
0300 | Pulverizer motors and drives | Boiler | Boiler Fuel Supply from Bunkers to Boiler | D1 | Forced - Immediate | 2024 | Coal | CC | 100 | Fossil-Steam | SERC | Winter | 984.6666 | 40 | 1 | 1 | 0300-Pulverizer motors and drives | D1-Forced - Immediate | 100-Fossil-Steam
0300 | Pulverizer motors and drives | Boiler | Boiler Fuel Supply from Bunkers to Boiler | D1 | Forced - Immediate | 2024 | Coal | LI | 100 | Fossil-Steam | TRE | Off-Peak | 141.8277 | 47.54 | 1 | 1 | 0300-Pulverizer motors and drives | D1-Forced - Immediate | 100-Fossil-Steam
0300 | Pulverizer motors and drives | Boiler | Boiler Fuel Supply from Bunkers to Boiler | D1 | Forced - Immediate | 2024 | Coal | CC | 100 | Fossil-Steam | WECC | Winter | 250.6666 | 188 | 1 | 1 | 0300-Pulverizer motors and drives | D1-Forced - Immediate | 100-Fossil-Steam
0300 | Pulverizer motors and drives | Boiler | Boiler Fuel Supply from Bunkers to Boiler | D2 | Forced - Delayed | 2024 | Coal | CC | 100 | Fossil-Steam | RFC | Summer | 538.1933 | 35.8 | 1 | 1 | 0300-Pulverizer motors and drives | D2-Forced - Delayed | 100-Fossil-Steam
0300 | Pulverizer motors and drives | Boiler | Boiler Fuel Supply from Bunkers to Boiler | D1 | Forced - Immediate | 2024 | Coal | LI | 100 | Fossil-Steam | TRE | Off-Peak | 32.0833 | 11 | 1 | 1 | 0300-Pulverizer motors and drives | D1-Forced - Immediate | 100-Fossil-Steam
0300 | Pulverizer motors and drives | Boiler | Boiler Fuel Supply from Bunkers to Boiler | D1 | Forced - Immediate | 2024 | Coal | LI | 100 | Fossil-Steam | TRE | Summer | 1001 | 182 | 1 | 1 | 0300-Pulverizer motors and drives | D1-Forced - Immediate | 100-Fossil-Steam
0300 | Pulverizer motors and drives | Boiler | Boiler Fuel Supply from Bunkers to Boiler | D1 | Forced - Immediate | 2024 | Coal | CC | 100 | Fossil-Steam | WECC | Winter | 464.1333 | 59 | 1 | 1 | 0300-Pulverizer motors and drives | D1-Forced - Immediate | 100-Fossil-Steam
0300 | Pulverizer motors and drives | Boiler | Boiler Fuel Supply from Bunkers to Boiler | D2 | Forced - Delayed | 2024 | Coal | CC | 100 | Fossil-Steam | RFC | Winter | 618 | 41.2 | 1 | 1 | 0300-Pulverizer motors and drives | D2-Forced - Delayed | 100-Fossil-Steam
0300 | Pulverizer motors and drives | Boiler | Boiler Fuel Supply from Bunkers to Boiler | D2 | Forced - Delayed | 2024 | Coal | CC | 100 | Fossil-Steam | SERC | Summer | 43.7667 | 26 | 1 | 1 | 0300-Pulverizer motors and drives | D2-Forced - Delayed | 100-Fossil-Steam
0300 | Pulverizer motors and drives | Boiler | Boiler Fuel Supply from Bunkers to Boiler | D2 | Forced - Delayed | 2024 | Coal | LI | 100 | Fossil-Steam | TRE | Off-Peak | 326.5999 | 138 | 1 | 1 | 0300-Pulverizer motors and drives | D2-Forced - Delayed | 100-Fossil-Steam
0300 | Pulverizer motors and drives | Boiler | Boiler Fuel Supply from Bunkers to Boiler | D1 | Forced - Immediate | 2024 | Coal | CC | 100 | Fossil-Steam | RFC | Winter | 788.6666 | 260 | 1 | 1 | 0300-Pulverizer motors and drives | D1-Forced - Immediate | 100-Fossil-Steam
0300 | Pulverizer motors and drives | Boiler | Boiler Fuel Supply from Bunkers to Boiler | U1 | Forced - Immediate | 2024 | Coal | CC | 100 | Fossil-Steam | WECC | Off-Peak | 531.5332 | 268 | 1 | 1 | 0300-Pulverizer motors and drives | U1-Forced - Immediate | 100-Fossil-Steam
0300 | Pulverizer motors and drives | Boiler | Boiler Fuel Supply from Bunkers to Boiler | D2 | Forced - Delayed | 2024 | Coal | CC | 100 | Fossil-Steam | WECC | Summer | 379.1666 | 91 | 1 | 1 | 0300-Pulverizer motors and drives | D2-Forced - Delayed | 100-Fossil-Steam
0300 | Pulverizer motors and drives | Boiler | Boiler Fuel Supply from Bunkers to Boiler | D1 | Forced - Immediate | 2024 | Coal | CC | 100 | Fossil-Steam | WECC | Winter | 3456.4166 | 59 | 1 | 1 | 0300-Pulverizer motors and drives | D1-Forced - Immediate | 100-Fossil-Steam
0300 | Pulverizer motors and drives | Boiler | Boiler Fuel Supply from Bunkers to Boiler | D2 | Forced - Delayed | 2024 | Coal | CC | 100 | Fossil-Steam | SERC | Summer | 380 | 40 | 1 | 1 | 0300-Pulverizer motors and drives | D2-Forced - Delayed | 100-Fossil-Steam
0300 | Pulverizer motors and drives | Boiler | Boiler Fuel Supply from Bunkers to Boiler | D1 | Forced - Immediate | 2024 | Coal | LI | 100 | Fossil-Steam | TRE | Off-Peak | 255.1333 | 89 | 1 | 1 | 0300-Pulverizer motors and drives | D1-Forced - Immediate | 100-Fossil-Steam
0300 | Pulverizer motors and drives | Boiler | Boiler Fuel Supply from Bunkers to Boiler | D2 | Forced - Delayed | 2024 | Coal | LI | 100 | Fossil-Steam | TRE | Winter | 1714.5 | 127 | 1 | 1 | 0300-Pulverizer motors and drives | D2-Forced - Delayed | 100-Fossil-Steam
0300 | Pulverizer motors and drives | Boiler | Boiler Fuel Supply from Bunkers to Boiler | D1 | Forced - Immediate | 2024 | Coal | LI | 100 | Fossil-Steam | TRE | Winter | 1018.1333 | 92 | 1 | 1 | 0300-Pulverizer motors and drives | D1-Forced - Immediate | 100-Fossil-Steam
0300 | Pulverizer motors and drives | Boiler | Boiler Fuel Supply from Bunkers to Boiler | D3 | Forced - Postponed | 2024 | Coal | CC | 100 | Fossil-Steam | WECC | Summer | 1991.6666 | 100 | 1 | 1 | 0300-Pulverizer motors and drives | D3-Forced - Postponed | 100-Fossil-Steam
0300 | Pulverizer motors and drives | Boiler | Boiler Fuel Supply from Bunkers to Boiler | D1 | Forced - Immediate | 2024 | Coal | LI | 100 | Fossil-Steam | TRE | Winter | 8755.4333 | 229 | 1 | 1 | 0300-Pulverizer motors and drives | D1-Forced - Immediate | 100-Fossil-Steam
0300 | Pulverizer motors and drives | Boiler | Boiler Fuel Supply from Bunkers to Boiler | U1 | Forced - Immediate | 2024 | Coal | CC | 100 | Fossil-Steam | WECC | Off-Peak | 2690.9666 | 179 | 1 | 1 | 0300-Pulverizer motors and drives | U1-Forced - Immediate | 100-Fossil-Steam
0300 | Pulverizer motors and drives | Boiler | Boiler Fuel Supply from Bunkers to Boiler | D2 | Forced - Delayed | 2024 | Coal | CC | 100 | Fossil-Steam | SERC | Summer | 117 | 26 | 1 | 1 | 0300-Pulverizer motors and drives | D2-Forced - Delayed | 100-Fossil-Steam
0300 | Pulverizer motors and drives | Boiler | Boiler Fuel Supply from Bunkers to Boiler | D2 | Forced - Delayed | 2024 | Coal | CC | 100 | Fossil-Steam | TRE | Summer | 432.45 | 279 | 1 | 1 | 0300-Pulverizer motors and drives | D2-Forced - Delayed | 100-Fossil-Steam
0300 | Pulverizer motors and drives | Boiler | Boiler Fuel Supply from Bunkers to Boiler | D2 | Forced - Delayed | 2024 | Coal | LI | 100 | Fossil-Steam | TRE | Winter | 3626.25 | 75 | 1 | 1 | 0300-Pulverizer motors and drives | D2-Forced - Delayed | 100-Fossil-Steam
0300 | Pulverizer motors and drives | Boiler | Boiler Fuel Supply from Bunkers to Boiler | D3 | Forced - Postponed | 2024 | Coal | CC | 100 | Fossil-Steam | RFC | Summer | 3702.3 | 60.2 | 1 | 1 | 0300-Pulverizer motors and drives | D3-Forced - Postponed | 100-Fossil-Steam
0300 | Pulverizer motors and drives | Boiler | Boiler Fuel Supply from Bunkers to Boiler | U1 | Forced - Immediate | 2024 | Coal | CC | 100 | Fossil-Steam | WECC | Winter | 1007.6 | 458 | 1 | 1 | 0300-Pulverizer motors and drives | U1-Forced - Immediate | 100-Fossil-Steam
0300 | Pulverizer motors and drives | Boiler | Boiler Fuel Supply from Bunkers to Boiler | D1 | Forced - Immediate | 2024 | Coal | CC | 650 | Fluidized Bed | SERC | Summer | 264.5 | 30 | 1 | 1 | 0300-Pulverizer motors and drives | D1-Forced - Immediate | 650-Fluidized Bed
0300 | Pulverizer motors and drives | Boiler | Boiler Fuel Supply from Bunkers to Boiler | D1 | Forced - Immediate | 2024 | Coal | CC | 650 | Fluidized Bed | SERC | Summer | 27.6667 | 20 | 1 | 1 | 0300-Pulverizer motors and drives | D1-Forced - Immediate | 650-Fluidized Bed
0310 | Pulverizer mills | Boiler | Boiler Fuel Supply from Bunkers to Boiler | D1 | Forced - Immediate | 2024 | Coal | CC | 100 | Fossil-Steam | RFC | Off-Peak | 14 | 30 | 1 | 1 | 0310-Pulverizer mills | D1-Forced - Immediate | 100-Fossil-Steam
0310 | Pulverizer mills | Boiler | Boiler Fuel Supply from Bunkers to Boiler | D1 | Forced - Immediate | 2024 | Coal | CC | 100 | Fossil-Steam | RFC | Off-Peak | 22 | 40 | 1 | 1 | 0310-Pulverizer mills | D1-Forced - Immediate | 100-Fossil-Steam
0310 | Pulverizer mills | Boiler | Boiler Fuel Supply from Bunkers to Boiler | D1 | Forced - Immediate | 2024 | NULL | NULL | 100 | Fossil-Steam | SERC | Off-Peak | 247.5 | 135 | 1 | 1 | 0310-Pulverizer mills | D1-Forced - Immediate | 100-Fossil-Steam
0310 | Pulverizer mills | Boiler | Boiler Fuel Supply from Bunkers to Boiler | D1 | Forced - Immediate | 2024 | Coal | CC | 100 | Fossil-Steam | RFC | Off-Peak | 14.4666 | 31 | 1 | 1 | 0310-Pulverizer mills | D1-Forced - Immediate | 100-Fossil-Steam
0310 | Pulverizer mills | Boiler | Boiler Fuel Supply from Bunkers to Boiler | D1 | Forced - Immediate | 2024 | Coal | CC | 100 | Fossil-Steam | RFC | Off-Peak | 19 | 30 | 1 | 1 | 0310-Pulverizer mills | D1-Forced - Immediate | 100-Fossil-Steam
0310 | Pulverizer mills | Boiler | Boiler Fuel Supply from Bunkers to Boiler | D1 | Forced - Immediate | 2024 | Coal | CC | 100 | Fossil-Steam | RFC | Off-Peak | 25.9667 | 38 | 1 | 1 | 0310-Pulverizer mills | D1-Forced - Immediate | 100-Fossil-Steam
0310 | Pulverizer mills | Boiler | Boiler Fuel Supply from Bunkers to Boiler | D1 | Forced - Immediate | 2024 | Coal | CC | 100 | Fossil-Steam | RFC | Off-Peak | 1.6 | 8 | 1 | 1 | 0310-Pulverizer mills | D1-Forced - Immediate | 100-Fossil-Steam
0310 | Pulverizer mills | Boiler | Boiler Fuel Supply from Bunkers to Boiler | D1 | Forced - Immediate | 2024 | Coal | CC | 100 | Fossil-Steam | WECC | Off-Peak | 30 | 15 | 1 | 1 | 0310-Pulverizer mills | D1-Forced - Immediate | 100-Fossil-Steam
0310 | Pulverizer mills | Boiler | Boiler Fuel Supply from Bunkers to Boiler | D1 | Forced - Immediate | 2024 | Coal | CC | 100 | Fossil-Steam | TRE | Off-Peak | 19.8333 | 70 | 1 | 1 | 0310-Pulverizer mills | D1-Forced - Immediate | 100-Fossil-Steam
0310 | Pulverizer mills | Boiler | Boiler Fuel Supply from Bunkers to Boiler | D1 | Forced - Immediate | 2024 | Coal | CC | 100 | Fossil-Steam | SERC | Off-Peak | 72 | 18 | 1 | 1 | 0310-Pulverizer mills | D1-Forced - Immediate | 100-Fossil-Steam
0310 | Pulverizer mills | Boiler | Boiler Fuel Supply from Bunkers to Boiler | D1 | Forced - Immediate | 2024 | Coal | CC | 100 | Fossil-Steam | RFC | Off-Peak | 6.3333 | 20 | 1 | 1 | 0310-Pulverizer mills | D1-Forced - Immediate | 100-Fossil-Steam
0310 | Pulverizer mills | Boiler | Boiler Fuel Supply from Bunkers to Boiler | D1 | Forced - Immediate | 2024 | Coal | CC | 100 | Fossil-Steam | RFC | Off-Peak | 37 | 30 | 1 | 1 | 0310-Pulverizer mills | D1-Forced - Immediate | 100-Fossil-Steam
0310 | Pulverizer mills | Boiler | Boiler Fuel Supply from Bunkers to Boiler | D1 | Forced - Immediate | 2024 | Coal | CC | 100 | Fossil-Steam | RFC | Off-Peak | 22 | 60 | 1 | 1 | 0310-Pulverizer mills | D1-Forced - Immediate | 100-Fossil-Steam
0310 | Pulverizer mills | Boiler | Boiler Fuel Supply from Bunkers to Boiler | D1 | Forced - Immediate | 2024 | Coal | CC | 100 | Fossil-Steam | RFC | Off-Peak | 85.5 | 38 | 1 | 1 | 0310-Pulverizer mills | D1-Forced - Immediate | 100-Fossil-Steam
0310 | Pulverizer mills | Boiler | Boiler Fuel Supply from Bunkers to Boiler | D1 | Forced - Immediate | 2024 | Coal | CC | 100 | Fossil-Steam | WECC | Off-Peak | 8.75 | 21 | 1 | 1 | 0310-Pulverizer mills | D1-Forced - Immediate | 100-Fossil-Steam
0310 | Pulverizer mills | Boiler | Boiler Fuel Supply from Bunkers to Boiler | D1 | Forced - Immediate | 2024 | Coal | CC | 100 | Fossil-Steam | RFC | Off-Peak | 37.3667 | 38 | 1 | 1 | 0310-Pulverizer mills | D1-Forced - Immediate | 100-Fossil-Steam
0310 | Pulverizer mills | Boiler | Boiler Fuel Supply from Bunkers to Boiler | D1 | Forced - Immediate | 2024 | Coal | CC | 100 | Fossil-Steam | RFC | Off-Peak | 44.793 | 149.31 | 1 | 1 | 0310-Pulverizer mills | D1-Forced - Immediate | 100-Fossil-Steam
0310 | Pulverizer mills | Boiler | Boiler Fuel Supply from Bunkers to Boiler | D1 | Forced - Immediate | 2024 | Coal | CC | 100 | Fossil-Steam | RFC | Off-Peak | 117 | 60 | 1 | 1 | 0310-Pulverizer mills | D1-Forced - Immediate | 100-Fossil-Steam
0310 | Pulverizer mills | Boiler | Boiler Fuel Supply from Bunkers to Boiler | D1 | Forced - Immediate | 2024 | Coal | CC | 100 | Fossil-Steam | WECC | Off-Peak | 23.3333 | 10 | 1 | 1 | 0310-Pulverizer mills | D1-Forced - Immediate | 100-Fossil-Steam
0310 | Pulverizer mills | Boiler | Boiler Fuel Supply from Bunkers to Boiler | D1 | Forced - Immediate | 2024 | Coal | CC | 100 | Fossil-Steam | RFC | Off-Peak | 75 | 30 | 1 | 1 | 0310-Pulverizer mills | D1-Forced - Immediate | 100-Fossil-Steam
0310 | Pulverizer mills | Boiler | Boiler Fuel Supply from Bunkers to Boiler | D1 | Forced - Immediate | 2024 | Coal | CC | 100 | Fossil-Steam | RFC | Off-Peak | 45.252 | 150.84 | 1 | 1 | 0310-Pulverizer mills | D1-Forced - Immediate | 100-Fossil-Steam
0310 | Pulverizer mills | Boiler | Boiler Fuel Supply from Bunkers to Boiler | D1 | Forced - Immediate | 2024 | Coal | CC | 100 | Fossil-Steam | SERC | Off-Peak | 118.7333 | 68.5 | 1 | 1 | 0310-Pulverizer mills | D1-Forced - Immediate | 100-Fossil-Steam
0310 | Pulverizer mills | Boiler | Boiler Fuel Supply from Bunkers to Boiler | D1 | Forced - Immediate | 2024 | Coal | CC | 100 | Fossil-Steam | RFC | Off-Peak | 33.6667 | 20 | 1 | 1 | 0310-Pulverizer mills | D1-Forced - Immediate | 100-Fossil-Steam
0310 | Pulverizer mills | Boiler | Boiler Fuel Supply from Bunkers to Boiler | D1 | Forced - Immediate | 2024 | Coal | CC | 100 | Fossil-Steam | RFC | Off-Peak | 96.8 | 121 | 1 | 1 | 0310-Pulverizer mills | D1-Forced - Immediate | 100-Fossil-Steam
0310 | Pulverizer mills | Boiler | Boiler Fuel Supply from Bunkers to Boiler | D1 | Forced - Immediate | 2024 | Coal | CC | 100 | Fossil-Steam | RFC | Off-Peak | 64.6666 | 40 | 1 | 1 | 0310-Pulverizer mills | D1-Forced - Immediate | 100-Fossil-Steam
0310 | Pulverizer mills | Boiler | Boiler Fuel Supply from Bunkers to Boiler | D1 | Forced - Immediate | 2024 | Coal | CC | 100 | Fossil-Steam | RFC | Off-Peak | 120.1666 | 70 | 1 | 1 | 0310-Pulverizer mills | D1-Forced - Immediate | 100-Fossil-Steam
0310 | Pulverizer mills | Boiler | Boiler Fuel Supply from Bunkers to Boiler | D1 | Forced - Immediate | 2024 | Coal | CC | 100 | Fossil-Steam | RFC | Off-Peak | 39.5 | 30 | 1 | 1 | 0310-Pulverizer mills | D1-Forced - Immediate | 100-Fossil-Steam
0310 | Pulverizer mills | Boiler | Boiler Fuel Supply from Bunkers to Boiler | D1 | Forced - Immediate | 2024 | Coal | CC | 100 | Fossil-Steam | RFC | Off-Peak | 108.5 | 30 | 1 | 1 | 0310-Pulverizer mills | D1-Forced - Immediate | 100-Fossil-Steam
0310 | Pulverizer mills | Boiler | Boiler Fuel Supply from Bunkers to Boiler | D1 | Forced - Immediate | 2024 | Coal | CC | 100 | Fossil-Steam | WECC | Off-Peak | 83.5 | 30 | 1 | 1 | 0310-Pulverizer mills | D1-Forced - Immediate | 100-Fossil-Steam
0310 | Pulverizer mills | Boiler | Boiler Fuel Supply from Bunkers to Boiler | D1 | Forced - Immediate | 2024 | Coal | CC | 100 | Fossil-Steam | MRO | Off-Peak | 158.08 | 98.8 | 1 | 1 | 0310-Pulverizer mills | D1-Forced - Immediate | 100-Fossil-Steam
0310 | Pulverizer mills | Boiler | Boiler Fuel Supply from Bunkers to Boiler | D1 | Forced - Immediate | 2024 | Coal | CC | 100 | Fossil-Steam | RFC | Off-Peak | 46.8667 | 38 | 1 | 1 | 0310-Pulverizer mills | D1-Forced - Immediate | 100-Fossil-Steam
0310 | Pulverizer mills | Boiler | Boiler Fuel Supply from Bunkers to Boiler | D1 | Forced - Immediate | 2024 | Coal | CC | 100 | Fossil-Steam | RFC | Off-Peak | 110.9166 | 121 | 1 | 1 | 0310-Pulverizer mills | D1-Forced - Immediate | 100-Fossil-Steam
0310 | Pulverizer mills | Boiler | Boiler Fuel Supply from Bunkers to Boiler | D1 | Forced - Immediate | 2024 | Coal | CC | 100 | Fossil-Steam | SERC | Off-Peak | 84 | 120 | 1 | 1 | 0310-Pulverizer mills | D1-Forced - Immediate | 100-Fossil-Steam
0310 | Pulverizer mills | Boiler | Boiler Fuel Supply from Bunkers to Boiler | D1 | Forced - Immediate | 2024 | Coal | CC | 100 | Fossil-Steam | SERC | Off-Peak | 161.595 | 119.7 | 1 | 1 | 0310-Pulverizer mills | D1-Forced - Immediate | 100-Fossil-Steam
0310 | Pulverizer mills | Boiler | Boiler Fuel Supply from Bunkers to Boiler | D1 | Forced - Immediate | 2024 | Coal | CC | 100 | Fossil-Steam | RFC | Off-Peak | 55.1664 | 331 | 1 | 1 | 0310-Pulverizer mills | D1-Forced - Immediate | 100-Fossil-Steam
0310 | Pulverizer mills | Boiler | Boiler Fuel Supply from Bunkers to Boiler | D1 | Forced - Immediate | 2024 | Coal | CC | 100 | Fossil-Steam | RFC | Off-Peak | 124.1 | 51 | 1 | 1 | 0310-Pulverizer mills | D1-Forced - Immediate | 100-Fossil-Steam
0310 | Pulverizer mills | Boiler | Boiler Fuel Supply from Bunkers to Boiler | D1 | Forced - Immediate | 2024 | Coal | CC | 100 | Fossil-Steam | WECC | Off-Peak | 85.5 | 10 | 1 | 1 | 0310-Pulverizer mills | D1-Forced - Immediate | 100-Fossil-Steam
0310 | Pulverizer mills | Boiler | Boiler Fuel Supply from Bunkers to Boiler | D1 | Forced - Immediate | 2024 | Coal | CC | 100 | Fossil-Steam | WECC | Off-Peak | 187.2 | 24 | 1 | 1 | 0310-Pulverizer mills | D1-Forced - Immediate | 100-Fossil-Steam
0310 | Pulverizer mills | Boiler | Boiler Fuel Supply from Bunkers to Boiler | D1 | Forced - Immediate | 2024 | Coal | CC | 100 | Fossil-Steam | WECC | Off-Peak | 60.5 | 15 | 1 | 1 | 0310-Pulverizer mills | D1-Forced - Immediate | 100-Fossil-Steam
0310 | Pulverizer mills | Boiler | Boiler Fuel Supply from Bunkers to Boiler | D1 | Forced - Immediate | 2024 | Coal | CC | 100 | Fossil-Steam | RFC | Off-Peak | 125.0333 | 121 | 1 | 2 | 0310-Pulverizer mills | D1-Forced - Immediate | 100-Fossil-Steam
0310 | Pulverizer mills | Boiler | Boiler Fuel Supply from Bunkers to Boiler | D1 | Forced - Immediate | 2024 | Coal | CC | 100 | Fossil-Steam | RFC | Off-Peak | 107.0666 | 146 | 1 | 1 | 0310-Pulverizer mills | D1-Forced - Immediate | 100-Fossil-Steam
0310 | Pulverizer mills | Boiler | Boiler Fuel Supply from Bunkers to Boiler | D1 | Forced - Immediate | 2024 | Coal | CC | 100 | Fossil-Steam | SERC | Off-Peak | 190.6665 | 220 | 1 | 1 | 0310-Pulverizer mills | D1-Forced - Immediate | 100-Fossil-Steam
0310 | Pulverizer mills | Boiler | Boiler Fuel Supply from Bunkers to Boiler | D1 | Forced - Immediate | 2024 | Coal | CC | 100 | Fossil-Steam | RFC | Off-Peak | 69.0666 | 56 | 1 | 1 | 0310-Pulverizer mills | D1-Forced - Immediate | 100-Fossil-Steam
0310 | Pulverizer mills | Boiler | Boiler Fuel Supply from Bunkers to Boiler | D1 | Forced - Immediate | 2024 | Coal | CC | 100 | Fossil-Steam | WECC | Off-Peak | 125.6666 | 116 | 1 | 1 | 0310-Pulverizer mills | D1-Forced - Immediate | 100-Fossil-Steam
0310 | Pulverizer mills | Boiler | Boiler Fuel Supply from Bunkers to Boiler | D1 | Forced - Immediate | 2024 | Coal | CC | 100 | Fossil-Steam | RFC | Off-Peak | 109.1667 | 50 | 1 | 1 | 0310-Pulverizer mills | D1-Forced - Immediate | 100-Fossil-Steam
0310 | Pulverizer mills | Boiler | Boiler Fuel Supply from Bunkers to Boiler | D1 | Forced - Immediate | 2024 | Coal | CC | 100 | Fossil-Steam | RFC | Off-Peak | 236.6333 | 31 | 1 | 1 | 0310-Pulverizer mills | D1-Forced - Immediate | 100-Fossil-Steam
0310 | Pulverizer mills | Boiler | Boiler Fuel Supply from Bunkers to Boiler | D1 | Forced - Immediate | 2024 | Coal | CC | 100 | Fossil-Steam | RFC | Off-Peak | 70.25 | 281 | 1 | 1 | 0310-Pulverizer mills | D1-Forced - Immediate | 100-Fossil-Steam
0310 | Pulverizer mills | Boiler | Boiler Fuel Supply from Bunkers to Boiler | D1 | Forced - Immediate | 2024 | Coal | CC | 100 | Fossil-Steam | SERC | Off-Peak | 145.2 | 79.2 | 1 | 1 | 0310-Pulverizer mills | D1-Forced - Immediate | 100-Fossil-Steam
0310 | Pulverizer mills | Boiler | Boiler Fuel Supply from Bunkers to Boiler | D1 | Forced - Immediate | 2024 | Coal | CC | 100 | Fossil-Steam | RFC | Off-Peak | 116 | 60 | 1 | 1 | 0310-Pulverizer mills | D1-Forced - Immediate | 100-Fossil-Steam
0310 | Pulverizer mills | Boiler | Boiler Fuel Supply from Bunkers to Boiler | D1 | Forced - Immediate | 2024 | Coal | CC | 100 | Fossil-Steam | RFC | Off-Peak | 272.25 | 121 | 1 | 1 | 0310-Pulverizer mills | D1-Forced - Immediate | 100-Fossil-Steam
0310 | Pulverizer mills | Boiler | Boiler Fuel Supply from Bunkers to Boiler | D1 | Forced - Immediate | 2024 | Coal | CC | 100 | Fossil-Steam | RFC | Off-Peak | 82 | 40 | 1 | 1 | 0310-Pulverizer mills | D1-Forced - Immediate | 100-Fossil-Steam
0310 | Pulverizer mills | Boiler | Boiler Fuel Supply from Bunkers to Boiler | D1 | Forced - Immediate | 2024 | Coal | CC | 100 | Fossil-Steam | SERC | Off-Peak | 207.6667 | 20 | 1 | 1 | 0310-Pulverizer mills | D1-Forced - Immediate | 100-Fossil-Steam
0310 | Pulverizer mills | Boiler | Boiler Fuel Supply from Bunkers to Boiler | D1 | Forced - Immediate | 2024 | Coal | CC | 100 | Fossil-Steam | SERC | Off-Peak | 118.9666 | 83 | 1 | 1 | 0310-Pulverizer mills | D1-Forced - Immediate | 100-Fossil-Steam
0310 | Pulverizer mills | Boiler | Boiler Fuel Supply from Bunkers to Boiler | D1 | Forced - Immediate | 2024 | Coal | CC | 100 | Fossil-Steam | RFC | Off-Peak | 276.2833 | 121 | 1 | 1 | 0310-Pulverizer mills | D1-Forced - Immediate | 100-Fossil-Steam
0310 | Pulverizer mills | Boiler | Boiler Fuel Supply from Bunkers to Boiler | D1 | Forced - Immediate | 2024 | Coal | CC | 100 | Fossil-Steam | RFC | Off-Peak | 105 | 35 | 1 | 1 | 0310-Pulverizer mills | D1-Forced - Immediate | 100-Fossil-Steam
0310 | Pulverizer mills | Boiler | Boiler Fuel Supply from Bunkers to Boiler | D1 | Forced - Immediate | 2024 | Coal | CC | 100 | Fossil-Steam | RFC | Off-Peak | 242.9833 | 61 | 1 | 1 | 0310-Pulverizer mills | D1-Forced - Immediate | 100-Fossil-Steam
0310 | Pulverizer mills | Boiler | Boiler Fuel Supply from Bunkers to Boiler | D1 | Forced - Immediate | 2024 | Coal | CC | 100 | Fossil-Steam | RFC | Off-Peak | 161.7 | 66 | 1 | 1 | 0310-Pulverizer mills | D1-Forced - Immediate | 100-Fossil-Steam
0310 | Pulverizer mills | Boiler | Boiler Fuel Supply from Bunkers to Boiler | D1 | Forced - Immediate | 2024 | Coal | CC | 100 | Fossil-Steam | SERC | Off-Peak | 350 | 175 | 1 | 1 | 0310-Pulverizer mills | D1-Forced - Immediate | 100-Fossil-Steam
0310 | Pulverizer mills | Boiler | Boiler Fuel Supply from Bunkers to Boiler | D1 | Forced - Immediate | 2024 | Coal | CC | 100 | Fossil-Steam | MRO | Off-Peak | 107.4 | 179 | 1 | 1 | 0310-Pulverizer mills | D1-Forced - Immediate | 100-Fossil-Steam
0310 | Pulverizer mills | Boiler | Boiler Fuel Supply from Bunkers to Boiler | D1 | Forced - Immediate | 2024 | Coal | CC | 100 | Fossil-Steam | RFC | Off-Peak | 250.1667 | 38 | 1 | 1 | 0310-Pulverizer mills | D1-Forced - Immediate | 100-Fossil-Steam
0310 | Pulverizer mills | Boiler | Boiler Fuel Supply from Bunkers to Boiler | D1 | Forced - Immediate | 2024 | Coal | CC | 100 | Fossil-Steam | RFC | Off-Peak | 163.35 | 121 | 1 | 1 | 0310-Pulverizer mills | D1-Forced - Immediate | 100-Fossil-Steam
0310 | Pulverizer mills | Boiler | Boiler Fuel Supply from Bunkers to Boiler | D1 | Forced - Immediate | 2024 | Coal | CC | 100 | Fossil-Steam | SERC | Off-Peak | 362.0833 | 79 | 1 | 1 | 0310-Pulverizer mills | D1-Forced - Immediate | 100-Fossil-Steam
0310 | Pulverizer mills | Boiler | Boiler Fuel Supply from Bunkers to Boiler | D1 | Forced - Immediate | 2024 | Coal | CC | 100 | Fossil-Steam | RFC | Off-Peak | 133.1 | 121 | 1 | 2 | 0310-Pulverizer mills | D1-Forced - Immediate | 100-Fossil-Steam
0310 | Pulverizer mills | Boiler | Boiler Fuel Supply from Bunkers to Boiler | D1 | Forced - Immediate | 2024 | Coal | CC | 100 | Fossil-Steam | WECC | Off-Peak | 329.9999 | 90 | 1 | 1 | 0310-Pulverizer mills | D1-Forced - Immediate | 100-Fossil-Steam
0310 | Pulverizer mills | Boiler | Boiler Fuel Supply from Bunkers to Boiler | D1 | Forced - Immediate | 2024 | Coal | CC | 100 | Fossil-Steam | TRE | Off-Peak | 191.3332 | 140 | 1 | 1 | 0310-Pulverizer mills | D1-Forced - Immediate | 100-Fossil-Steam
0310 | Pulverizer mills | Boiler | Boiler Fuel Supply from Bunkers to Boiler | D1 | Forced - Immediate | 2024 | Coal | CC | 100 | Fossil-Steam | MRO | Off-Peak | 366.6665 | 250 | 1 | 1 | 0310-Pulverizer mills | D1-Forced - Immediate | 100-Fossil-Steam
0310 | Pulverizer mills | Boiler | Boiler Fuel Supply from Bunkers to Boiler | D1 | Forced - Immediate | 2024 | Coal | CC | 100 | Fossil-Steam | MRO | Off-Peak | 133.7166 | 113 | 1 | 1 | 0310-Pulverizer mills | D1-Forced - Immediate | 100-Fossil-Steam
0310 | Pulverizer mills | Boiler | Boiler Fuel Supply from Bunkers to Boiler | D1 | Forced - Immediate | 2024 | Coal | CC | 100 | Fossil-Steam | MRO | Off-Peak | 356.9999 | 315 | 1 | 1 | 0310-Pulverizer mills | D1-Forced - Immediate | 100-Fossil-Steam
0310 | Pulverizer mills | Boiler | Boiler Fuel Supply from Bunkers to Boiler | D1 | Forced - Immediate | 2024 | Coal | CC | 100 | Fossil-Steam | SERC | Off-Peak | 208 | 120 | 1 | 1 | 0310-Pulverizer mills | D1-Forced - Immediate | 100-Fossil-Steam
0310 | Pulverizer mills | Boiler | Boiler Fuel Supply from Bunkers to Boiler | D1 | Forced - Immediate | 2024 | Coal | CC | 100 | Fossil-Steam | WECC | Off-Peak | 600.75 | 267 | 1 | 1 | 0310-Pulverizer mills | D1-Forced - Immediate | 100-Fossil-Steam
0310 | Pulverizer mills | Boiler | Boiler Fuel Supply from Bunkers to Boiler | D1 | Forced - Immediate | 2024 | Coal | CC | 100 | Fossil-Steam | SERC | Off-Peak | 168.1 | 82 | 1 | 1 | 0310-Pulverizer mills | D1-Forced - Immediate | 100-Fossil-Steam
0310 | Pulverizer mills | Boiler | Boiler Fuel Supply from Bunkers to Boiler | D1 | Forced - Immediate | 2024 | Coal | CC | 100 | Fossil-Steam | WECC | Off-Peak | 423.9999 | 96 | 1 | 1 | 0310-Pulverizer mills | D1-Forced - Immediate | 100-Fossil-Steam
0310 | Pulverizer mills | Boiler | Boiler Fuel Supply from Bunkers to Boiler | D1 | Forced - Immediate | 2024 | Coal | CC | 100 | Fossil-Steam | SERC | Off-Peak | 262.5 | 105 | 1 | 1 | 0310-Pulverizer mills | D1-Forced - Immediate | 100-Fossil-Steam
0310 | Pulverizer mills | Boiler | Boiler Fuel Supply from Bunkers to Boiler | D1 | Forced - Immediate | 2024 | Coal | CC | 100 | Fossil-Steam | SERC | Off-Peak | 664.7999 | 144 | 1 | 1 | 0310-Pulverizer mills | D1-Forced - Immediate | 100-Fossil-Steam
0310 | Pulverizer mills | Boiler | Boiler Fuel Supply from Bunkers to Boiler | D1 | Forced - Immediate | 2024 | Coal | CC | 100 | Fossil-Steam | TRE | Off-Peak | 182.8999 | 177 | 1 | 1 | 0310-Pulverizer mills | D1-Forced - Immediate | 100-Fossil-Steam
0310 | Pulverizer mills | Boiler | Boiler Fuel Supply from Bunkers to Boiler | D1 | Forced - Immediate | 2024 | Coal | CC | 100 | Fossil-Steam | WECC | Off-Peak | 471.9999 | 96 | 1 | 1 | 0310-Pulverizer mills | D1-Forced - Immediate | 100-Fossil-Steam
0310 | Pulverizer mills | Boiler | Boiler Fuel Supply from Bunkers to Boiler | D1 | Forced - Immediate | 2024 | Coal | CC | 100 | Fossil-Steam | RFC | Off-Peak | 278.3 | 121 | 1 | 1 | 0310-Pulverizer mills | D1-Forced - Immediate | 100-Fossil-Steam
0310 | Pulverizer mills | Boiler | Boiler Fuel Supply from Bunkers to Boiler | D1 | Forced - Immediate | 2024 | Coal | CC | 100 | Fossil-Steam | SERC | Off-Peak | 678.65 | 49 | 1 | 1 | 0310-Pulverizer mills | D1-Forced - Immediate | 100-Fossil-Steam
0310 | Pulverizer mills | Boiler | Boiler Fuel Supply from Bunkers to Boiler | D1 | Forced - Immediate | 2024 | Coal | CC | 100 | Fossil-Steam | RFC | Off-Peak | 189.5 | 30 | 1 | 1 | 0310-Pulverizer mills | D1-Forced - Immediate | 100-Fossil-Steam
0310 | Pulverizer mills | Boiler | Boiler Fuel Supply from Bunkers to Boiler | D1 | Forced - Immediate | 2024 | Coal | CC | 100 | Fossil-Steam | MRO | Off-Peak | 486.4999 | 210 | 1 | 1 | 0310-Pulverizer mills | D1-Forced - Immediate | 100-Fossil-Steam
0310 | Pulverizer mills | Boiler | Boiler Fuel Supply from Bunkers to Boiler | D1 | Forced - Immediate | 2024 | Coal | CC | 100 | Fossil-Steam | WECC | Off-Peak | 311.5 | 30 | 1 | 1 | 0310-Pulverizer mills | D1-Forced - Immediate | 100-Fossil-Steam
0310 | Pulverizer mills | Boiler | Boiler Fuel Supply from Bunkers to Boiler | D1 | Forced - Immediate | 2024 | Coal | CC | 100 | Fossil-Steam | WECC | Off-Peak | 711.9999 | 96 | 1 | 1 | 0310-Pulverizer mills | D1-Forced - Immediate | 100-Fossil-Steam
0310 | Pulverizer mills | Boiler | Boiler Fuel Supply from Bunkers to Boiler | D1 | Forced - Immediate | 2024 | Coal | CC | 100 | Fossil-Steam | SERC | Off-Peak | 231 | 44 | 1 | 1 | 0310-Pulverizer mills | D1-Forced - Immediate | 100-Fossil-Steam
0310 | Pulverizer mills | Boiler | Boiler Fuel Supply from Bunkers to Boiler | D1 | Forced - Immediate | 2024 | Coal | CC | 100 | Fossil-Steam | WECC | Off-Peak | 591 | 197 | 1 | 1 | 0310-Pulverizer mills | D1-Forced - Immediate | 100-Fossil-Steam
0310 | Pulverizer mills | Boiler | Boiler Fuel Supply from Bunkers to Boiler | D1 | Forced - Immediate | 2024 | Coal | CC | 100 | Fossil-Steam | SERC | Off-Peak | 321 | 214 | 1 | 1 | 0310-Pulverizer mills | D1-Forced - Immediate | 100-Fossil-Steam
0310 | Pulverizer mills | Boiler | Boiler Fuel Supply from Bunkers to Boiler | D1 | Forced - Immediate | 2024 | Coal | CC | 100 | Fossil-Steam | WECC | Off-Peak | 721.5999 | 96 | 1 | 1 | 0310-Pulverizer mills | D1-Forced - Immediate | 100-Fossil-Steam
0310 | Pulverizer mills | Boiler | Boiler Fuel Supply from Bunkers to Boiler | D1 | Forced - Immediate | 2024 | Coal | CC | 100 | Fossil-Steam | MRO | Off-Peak | 399.9998 | 240 | 1 | 1 | 0310-Pulverizer mills | D1-Forced - Immediate | 100-Fossil-Steam
0310 | Pulverizer mills | Boiler | Boiler Fuel Supply from Bunkers to Boiler | D1 | Forced - Immediate | 2024 | Coal | CC | 100 | Fossil-Steam | RFC | Off-Peak | 675.1667 | 10 | 1 | 1 | 0310-Pulverizer mills | D1-Forced - Immediate | 100-Fossil-Steam
0310 | Pulverizer mills | Boiler | Boiler Fuel Supply from Bunkers to Boiler | D1 | Forced - Immediate | 2024 | Coal | CC | 100 | Fossil-Steam | MRO | Off-Peak | 328.8276 | 130.66 | 1 | 1 | 0310-Pulverizer mills | D1-Forced - Immediate | 100-Fossil-Steam
0310 | Pulverizer mills | Boiler | Boiler Fuel Supply from Bunkers to Boiler | D1 | Forced - Immediate | 2024 | Coal | CC | 100 | Fossil-Steam | SERC | Off-Peak | 723.8 | 154 | 1 | 1 | 0310-Pulverizer mills | D1-Forced - Immediate | 100-Fossil-Steam
0310 | Pulverizer mills | Boiler | Boiler Fuel Supply from Bunkers to Boiler | D1 | Forced - Immediate | 2024 | Coal | CC | 100 | Fossil-Steam | WECC | Off-Peak | 417.9 | 18 | 1 | 1 | 0310-Pulverizer mills | D1-Forced - Immediate | 100-Fossil-Steam
0310 | Pulverizer mills | Boiler | Boiler Fuel Supply from Bunkers to Boiler | D1 | Forced - Immediate | 2024 | Coal | CC | 100 | Fossil-Steam | RFC | Off-Peak | 698.6666 | 40 | 1 | 1 | 0310-Pulverizer mills | D1-Forced - Immediate | 100-Fossil-Steam
0310 | Pulverizer mills | Boiler | Boiler Fuel Supply from Bunkers to Boiler | D1 | Forced - Immediate | 2024 | Coal | CC | 100 | Fossil-Steam | SERC | Off-Peak | 381.5549 | 164.7 | 1 | 1 | 0310-Pulverizer mills | D1-Forced - Immediate | 100-Fossil-Steam
0310 | Pulverizer mills | Boiler | Boiler Fuel Supply from Bunkers to Boiler | D1 | Forced - Immediate | 2024 | Coal | CC | 100 | Fossil-Steam | WECC | Off-Peak | 818.6666 | 160 | 1 | 1 | 0310-Pulverizer mills | D1-Forced - Immediate | 100-Fossil-Steam
0310 | Pulverizer mills | Boiler | Boiler Fuel Supply from Bunkers to Boiler | D1 | Forced - Immediate | 2024 | Coal | CC | 100 | Fossil-Steam | RFC | Off-Peak | 484 | 110 | 1 | 1 | 0310-Pulverizer mills | D1-Forced - Immediate | 100-Fossil-Steam
0310 | Pulverizer mills | Boiler | Boiler Fuel Supply from Bunkers to Boiler | D1 | Forced - Immediate | 2024 | Coal | CC | 100 | Fossil-Steam | SERC | Off-Peak | 754.1332 | 224 | 1 | 1 | 0310-Pulverizer mills | D1-Forced - Immediate | 100-Fossil-Steam
0310 | Pulverizer mills | Boiler | Boiler Fuel Supply from Bunkers to Boiler | D1 | Forced - Immediate | 2024 | Coal | CC | 100 | Fossil-Steam | MRO | Off-Peak | 476.6666 | 65 | 1 | 1 | 0310-Pulverizer mills | D1-Forced - Immediate | 100-Fossil-Steam
0310 | Pulverizer mills | Boiler | Boiler Fuel Supply from Bunkers to Boiler | D1 | Forced - Immediate | 2024 | Coal | CC | 100 | Fossil-Steam | SERC | Off-Peak | 1435.2 | 184 | 1 | 1 | 0310-Pulverizer mills | D1-Forced - Immediate | 100-Fossil-Steam
0310 | Pulverizer mills | Boiler | Boiler Fuel Supply from Bunkers to Boiler | D1 | Forced - Immediate | 2024 | Coal | CC | 100 | Fossil-Steam | RFC | Off-Peak | 705.8333 | 70 | 1 | 1 | 0310-Pulverizer mills | D1-Forced - Immediate | 100-Fossil-Steam
0310 | Pulverizer mills | Boiler | Boiler Fuel Supply from Bunkers to Boiler | D1 | Forced - Immediate | 2024 | Coal | CC | 100 | Fossil-Steam | MRO | Off-Peak | 754.1665 | 250 | 1 | 1 | 0310-Pulverizer mills | D1-Forced - Immediate | 100-Fossil-Steam
0310 | Pulverizer mills | Boiler | Boiler Fuel Supply from Bunkers to Boiler | D1 | Forced - Immediate | 2024 | Coal | CC | 100 | Fossil-Steam | SERC | Off-Peak | 485.1666 | 82 | 1 | 1 | 0310-Pulverizer mills | D1-Forced - Immediate | 100-Fossil-Steam
0310 | Pulverizer mills | Boiler | Boiler Fuel Supply from Bunkers to Boiler | D1 | Forced - Immediate | 2024 | Coal | CC | 100 | Fossil-Steam | SERC | Off-Peak | 1819.8833 | 164.2 | 1 | 1 | 0310-Pulverizer mills | D1-Forced - Immediate | 100-Fossil-Steam
0310 | Pulverizer mills | Boiler | Boiler Fuel Supply from Bunkers to Boiler | D1 | Forced - Immediate | 2024 | Coal | CC | 100 | Fossil-Steam | RFC | Off-Peak | 794.5666 | 121 | 1 | 1 | 0310-Pulverizer mills | D1-Forced - Immediate | 100-Fossil-Steam
0310 | Pulverizer mills | Boiler | Boiler Fuel Supply from Bunkers to Boiler | D1 | Forced - Immediate | 2024 | Coal | CC | 100 | Fossil-Steam | RFC | Off-Peak | 1077.6803 | 19.78 | 1 | 1 | 0310-Pulverizer mills | D1-Forced - Immediate | 100-Fossil-Steam
0310 | Pulverizer mills | Boiler | Boiler Fuel Supply from Bunkers to Boiler | D1 | Forced - Immediate | 2024 | Coal | CC | 100 | Fossil-Steam | RFC | Off-Peak | 490.8333 | 31 | 1 | 1 | 0310-Pulverizer mills | D1-Forced - Immediate | 100-Fossil-Steam
0310 | Pulverizer mills | Boiler | Boiler Fuel Supply from Bunkers to Boiler | D1 | Forced - Immediate | 2024 | Coal | CC | 100 | Fossil-Steam | SERC | Off-Peak | 2225.25 | 215 | 1 | 1 | 0310-Pulverizer mills | D1-Forced - Immediate | 100-Fossil-Steam
0310 | Pulverizer mills | Boiler | Boiler Fuel Supply from Bunkers to Boiler | D1 | Forced - Immediate | 2024 | Coal | CC | 100 | Fossil-Steam | RFC | Off-Peak | 830.8666 | 121 | 1 | 1 | 0310-Pulverizer mills | D1-Forced - Immediate | 100-Fossil-Steam
0310 | Pulverizer mills | Boiler | Boiler Fuel Supply from Bunkers to Boiler | D1 | Forced - Immediate | 2024 | Coal | CC | 100 | Fossil-Steam | MRO | Off-Peak | 1199.25 | 45 | 1 | 1 | 0310-Pulverizer mills | D1-Forced - Immediate | 100-Fossil-Steam
0310 | Pulverizer mills | Boiler | Boiler Fuel Supply from Bunkers to Boiler | D1 | Forced - Immediate | 2024 | Coal | CC | 100 | Fossil-Steam | MRO | Off-Peak | 502.5 | 335 | 1 | 1 | 0310-Pulverizer mills | D1-Forced - Immediate | 100-Fossil-Steam
0310 | Pulverizer mills | Boiler | Boiler Fuel Supply from Bunkers to Boiler | D1 | Forced - Immediate | 2024 | Coal | CC | 100 | Fossil-Steam | RFC | Off-Peak | 2332 | 80 | 1 | 1 | 0310-Pulverizer mills | D1-Forced - Immediate | 100-Fossil-Steam
0310 | Pulverizer mills | Boiler | Boiler Fuel Supply from Bunkers to Boiler | D1 | Forced - Immediate | 2024 | Coal | CC | 100 | Fossil-Steam | SERC | Off-Peak | 948 | 158 | 1 | 1 | 0310-Pulverizer mills | D1-Forced - Immediate | 100-Fossil-Steam
0310 | Pulverizer mills | Boiler | Boiler Fuel Supply from Bunkers to Boiler | D1 | Forced - Immediate | 2024 | Coal | CC | 100 | Fossil-Steam | SERC | Off-Peak | 1309.5 | 97 | 1 | 1 | 0310-Pulverizer mills | D1-Forced - Immediate | 100-Fossil-Steam
0310 | Pulverizer mills | Boiler | Boiler Fuel Supply from Bunkers to Boiler | D1 | Forced - Immediate | 2024 | Coal | CC | 100 | Fossil-Steam | RFC | Off-Peak | 589.3332 | 170 | 1 | 1 | 0310-Pulverizer mills | D1-Forced - Immediate | 100-Fossil-Steam
0310 | Pulverizer mills | Boiler | Boiler Fuel Supply from Bunkers to Boiler | D1 | Forced - Immediate | 2024 | Coal | CC | 100 | Fossil-Steam | RFC | Off-Peak | 2777.5 | 50 | 1 | 1 | 0310-Pulverizer mills | D1-Forced - Immediate | 100-Fossil-Steam
0310 | Pulverizer mills | Boiler | Boiler Fuel Supply from Bunkers to Boiler | D1 | Forced - Immediate | 2024 | Coal | CC | 100 | Fossil-Steam | WECC | Off-Peak | 1108.3999 | 102 | 1 | 1 | 0310-Pulverizer mills | D1-Forced - Immediate | 100-Fossil-Steam
0310 | Pulverizer mills | Boiler | Boiler Fuel Supply from Bunkers to Boiler | D1 | Forced - Immediate | 2024 | Coal | CC | 100 | Fossil-Steam | RFC | Off-Peak | 1349.6 | 56 | 1 | 1 | 0310-Pulverizer mills | D1-Forced - Immediate | 100-Fossil-Steam
0310 | Pulverizer mills | Boiler | Boiler Fuel Supply from Bunkers to Boiler | D1 | Forced - Immediate | 2024 | Coal | CC | 100 | Fossil-Steam | SERC | Off-Peak | 591.5833 | 77.5 | 1 | 1 | 0310-Pulverizer mills | D1-Forced - Immediate | 100-Fossil-Steam
0310 | Pulverizer mills | Boiler | Boiler Fuel Supply from Bunkers to Boiler | D1 | Forced - Immediate | 2024 | Coal | CC | 100 | Fossil-Steam | RFC | Off-Peak | 2827.5 | 10 | 1 | 1 | 0310-Pulverizer mills | D1-Forced - Immediate | 100-Fossil-Steam
0310 | Pulverizer mills | Boiler | Boiler Fuel Supply from Bunkers to Boiler | D1 | Forced - Immediate | 2024 | Coal | CC | 100 | Fossil-Steam | RFC | Off-Peak | 1168.61 | 85.3 | 1 | 1 | 0310-Pulverizer mills | D1-Forced - Immediate | 100-Fossil-Steam
0310 | Pulverizer mills | Boiler | Boiler Fuel Supply from Bunkers to Boiler | D1 | Forced - Immediate | 2024 | Coal | CC | 100 | Fossil-Steam | RFC | Off-Peak | 1735.65 | 203 | 1 | 1 | 0310-Pulverizer mills | D1-Forced - Immediate | 100-Fossil-Steam
0310 | Pulverizer mills | Boiler | Boiler Fuel Supply from Bunkers to Boiler | D1 | Forced - Immediate | 2024 | Coal | CC | 100 | Fossil-Steam | RFC | Off-Peak | 595.35 | 81 | 1 | 1 | 0310-Pulverizer mills | D1-Forced - Immediate | 100-Fossil-Steam
0310 | Pulverizer mills | Boiler | Boiler Fuel Supply from Bunkers to Boiler | D1 | Forced - Immediate | 2024 | Coal | CC | 100 | Fossil-Steam | RFC | Off-Peak | 2877 | 60 | 1 | 1 | 0310-Pulverizer mills | D1-Forced - Immediate | 100-Fossil-Steam
0310 | Pulverizer mills | Boiler | Boiler Fuel Supply from Bunkers to Boiler | D1 | Forced - Immediate | 2024 | Coal | CC | 100 | Fossil-Steam | RFC | Off-Peak | 1509.75 | 183 | 1 | 1 | 0310-Pulverizer mills | D1-Forced - Immediate | 100-Fossil-Steam
0310 | Pulverizer mills | Boiler | Boiler Fuel Supply from Bunkers to Boiler | D1 | Forced - Immediate | 2024 | Coal | CC | 100 | Fossil-Steam | RFC | Off-Peak | 1745.3332 | 170 | 1 | 1 | 0310-Pulverizer mills | D1-Forced - Immediate | 100-Fossil-Steam
0310 | Pulverizer mills | Boiler | Boiler Fuel Supply from Bunkers to Boiler | D1 | Forced - Immediate | 2024 | Coal | CC | 100 | Fossil-Steam | TRE | Off-Peak | 600 | 150 | 1 | 1 | 0310-Pulverizer mills | D1-Forced - Immediate | 100-Fossil-Steam
0310 | Pulverizer mills | Boiler | Boiler Fuel Supply from Bunkers to Boiler | D1 | Forced - Immediate | 2024 | Coal | CC | 100 | Fossil-Steam | WECC | Off-Peak | 4290 | 260 | 1 | 1 | 0310-Pulverizer mills | D1-Forced - Immediate | 100-Fossil-Steam
0310 | Pulverizer mills | Boiler | Boiler Fuel Supply from Bunkers to Boiler | D1 | Forced - Immediate | 2024 | Coal | CC | 100 | Fossil-Steam | RFC | Off-Peak | 2232.3244 | 119.91 | 1 | 1 | 0310-Pulverizer mills | D1-Forced - Immediate | 100-Fossil-Steam
0310 | Pulverizer mills | Boiler | Boiler Fuel Supply from Bunkers to Boiler | D1 | Forced - Immediate | 2024 | Coal | CC | 100 | Fossil-Steam | WECC | Off-Peak | 2080 | 130 | 1 | 1 | 0310-Pulverizer mills | D1-Forced - Immediate | 100-Fossil-Steam
0310 | Pulverizer mills | Boiler | Boiler Fuel Supply from Bunkers to Boiler | D1 | Forced - Immediate | 2024 | Coal | CC | 100 | Fossil-Steam | WECC | Off-Peak | 663 | 221 | 1 | 1 | 0310-Pulverizer mills | D1-Forced - Immediate | 100-Fossil-Steam
0310 | Pulverizer mills | Boiler | Boiler Fuel Supply from Bunkers to Boiler | D1 | Forced - Immediate | 2024 | Coal | CC | 100 | Fossil-Steam | RFC | Off-Peak | 11611.6 | 203 | 1 | 1 | 0310-Pulverizer mills | D1-Forced - Immediate | 100-Fossil-Steam
0310 | Pulverizer mills | Boiler | Boiler Fuel Supply from Bunkers to Boiler | D1 | Forced - Immediate | 2024 | Coal | CC | 100 | Fossil-Steam | WECC | Off-Peak | 2522.6667 | 22 | 1 | 1 | 0310-Pulverizer mills | D1-Forced - Immediate | 100-Fossil-Steam
0310 | Pulverizer mills | Boiler | Boiler Fuel Supply from Bunkers to Boiler | D1 | Forced - Immediate | 2024 | Coal | CC | 100 | Fossil-Steam | WECC | Off-Peak | 2819.9 | 173 | 1 | 1 | 0310-Pulverizer mills | D1-Forced - Immediate | 100-Fossil-Steam
0310 | Pulverizer mills | Boiler | Boiler Fuel Supply from Bunkers to Boiler | D1 | Forced - Immediate | 2024 | Coal | CC | 100 | Fossil-Steam | RFC | Off-Peak | 968.3332 | 140 | 1 | 1 | 0310-Pulverizer mills | D1-Forced - Immediate | 100-Fossil-Steam
0310 | Pulverizer mills | Boiler | Boiler Fuel Supply from Bunkers to Boiler | D1 | Forced - Immediate | 2024 | Coal | CC | 100 | Fossil-Steam | WECC | Off-Peak | 20680.9166 | 121 | 1 | 1 | 0310-Pulverizer mills | D1-Forced - Immediate | 100-Fossil-Steam
0310 | Pulverizer mills | Boiler | Boiler Fuel Supply from Bunkers to Boiler | D1 | Forced - Immediate | 2024 | Coal | CC | 100 | Fossil-Steam | MRO | Off-Peak | 2864.3498 | 72.73 | 1 | 1 | 0310-Pulverizer mills | D1-Forced - Immediate | 100-Fossil-Steam
0310 | Pulverizer mills | Boiler | Boiler Fuel Supply from Bunkers to Boiler | D1 | Forced - Immediate | 2024 | Coal | CC | 100 | Fossil-Steam | RFC | Off-Peak | 3632 | 60 | 1 | 1 | 0310-Pulverizer mills | D1-Forced - Immediate | 100-Fossil-Steam
0310 | Pulverizer mills | Boiler | Boiler Fuel Supply from Bunkers to Boiler | D1 | Forced - Immediate | 2024 | Coal | CC | 100 | Fossil-Steam | RFC | Off-Peak | 1444 | 60 | 1 | 1 | 0310-Pulverizer mills | D1-Forced - Immediate | 100-Fossil-Steam
0310 | Pulverizer mills | Boiler | Boiler Fuel Supply from Bunkers to Boiler | D1 | Forced - Immediate | 2024 | Coal | CC | 100 | Fossil-Steam | WECC | Off-Peak | 42349.0666 | 49 | 1 | 1 | 0310-Pulverizer mills | D1-Forced - Immediate | 100-Fossil-Steam
0310 | Pulverizer mills | Boiler | Boiler Fuel Supply from Bunkers to Boiler | D1 | Forced - Immediate | 2024 | Coal | CC | 100 | Fossil-Steam | SERC | Off-Peak | 14459.5 | 121 | 1 | 1 | 0310-Pulverizer mills | D1-Forced - Immediate | 100-Fossil-Steam
0310 | Pulverizer mills | Boiler | Boiler Fuel Supply from Bunkers to Boiler | D1 | Forced - Immediate | 2024 | Coal | CC | 100 | Fossil-Steam | RFC | Off-Peak | 3809.9166 | 131 | 1 | 1 | 0310-Pulverizer mills | D1-Forced - Immediate | 100-Fossil-Steam
0310 | Pulverizer mills | Boiler | Boiler Fuel Supply from Bunkers to Boiler | D1 | Forced - Immediate | 2024 | Coal | CC | 100 | Fossil-Steam | TRE | Off-Peak | 1449.0666 | 104 | 1 | 1 | 0310-Pulverizer mills | D1-Forced - Immediate | 100-Fossil-Steam
0310 | Pulverizer mills | Boiler | Boiler Fuel Supply from Bunkers to Boiler | D1 | Forced - Immediate | 2024 | Coal | CC | 100 | Fossil-Steam | WECC | Off-Peak | 45259.5 | 130 | 1 | 1 | 0310-Pulverizer mills | D1-Forced - Immediate | 100-Fossil-Steam
0310 | Pulverizer mills | Boiler | Boiler Fuel Supply from Bunkers to Boiler | D1 | Forced - Immediate | 2024 | Coal | CC | 100 | Fossil-Steam | WECC | Off-Peak | 19200 | 160 | 1 | 1 | 0310-Pulverizer mills | D1-Forced - Immediate | 100-Fossil-Steam
0310 | Pulverizer mills | Boiler | Boiler Fuel Supply from Bunkers to Boiler | D1 | Forced - Immediate | 2024 | Coal | CC | 100 | Fossil-Steam | WECC | Off-Peak | 6205.5833 | 113 | 1 | 1 | 0310-Pulverizer mills | D1-Forced - Immediate | 100-Fossil-Steam
0310 | Pulverizer mills | Boiler | Boiler Fuel Supply from Bunkers to Boiler | D1 | Forced - Immediate | 2024 | Coal | CC | 100 | Fossil-Steam | RFC | Off-Peak | 3011.8332 | 170 | 1 | 1 | 0310-Pulverizer mills | D1-Forced - Immediate | 100-Fossil-Steam
0310 | Pulverizer mills | Boiler | Boiler Fuel Supply from Bunkers to Boiler | D1 | Forced - Immediate | 2024 | Coal | CC | 100 | Fossil-Steam | TRE | Off-Peak | 56663.3333 | 50 | 1 | 1 | 0310-Pulverizer mills | D1-Forced - Immediate | 100-Fossil-Steam
0310 | Pulverizer mills | Boiler | Boiler Fuel Supply from Bunkers to Boiler | D1 | Forced - Immediate | 2024 | Coal | CC | 100 | Fossil-Steam | RFC | Off-Peak | 27405 | 203 | 1 | 1 | 0310-Pulverizer mills | D1-Forced - Immediate | 100-Fossil-Steam
0310 | Pulverizer mills | Boiler | Boiler Fuel Supply from Bunkers to Boiler | D1 | Forced - Immediate | 2024 | Coal | CC | 100 | Fossil-Steam | RFC | Off-Peak | 12195.3333 | 110 | 1 | 1 | 0310-Pulverizer mills | D1-Forced - Immediate | 100-Fossil-Steam
0310 | Pulverizer mills | Boiler | Boiler Fuel Supply from Bunkers to Boiler | D1 | Forced - Immediate | 2024 | Coal | CC | 100 | Fossil-Steam | TRE | Off-Peak | 3027.75 | 45 | 1 | 1 | 0310-Pulverizer mills | D1-Forced - Immediate | 100-Fossil-Steam
0310 | Pulverizer mills | Boiler | Boiler Fuel Supply from Bunkers to Boiler | D1 | Forced - Immediate | 2024 | Coal | CC | 100 | Fossil-Steam | RFC | Summer | 26.25 | 45 | 1 | 1 | 0310-Pulverizer mills | D1-Forced - Immediate | 100-Fossil-Steam
0310 | Pulverizer mills | Boiler | Boiler Fuel Supply from Bunkers to Boiler | D1 | Forced - Immediate | 2024 | Coal | CC | 100 | Fossil-Steam | MRO | Summer | 10.8333 | 50 | 1 | 1 | 0310-Pulverizer mills | D1-Forced - Immediate | 100-Fossil-Steam
0310 | Pulverizer mills | Boiler | Boiler Fuel Supply from Bunkers to Boiler | D1 | Forced - Immediate | 2024 | Coal | CC | 100 | Fossil-Steam | RFC | Off-Peak | 16246.7666 | 203 | 1 | 1 | 0310-Pulverizer mills | D1-Forced - Immediate | 100-Fossil-Steam
0310 | Pulverizer mills | Boiler | Boiler Fuel Supply from Bunkers to Boiler | D1 | Forced - Immediate | 2024 | Coal | CC | 100 | Fossil-Steam | WECC | Off-Peak | 3320.7499 | 111 | 1 | 1 | 0310-Pulverizer mills | D1-Forced - Immediate | 100-Fossil-Steam
0310 | Pulverizer mills | Boiler | Boiler Fuel Supply from Bunkers to Boiler | D1 | Forced - Immediate | 2024 | Coal | CC | 100 | Fossil-Steam | RFC | Summer | 36 | 40 | 1 | 1 | 0310-Pulverizer mills | D1-Forced - Immediate | 100-Fossil-Steam
0310 | Pulverizer mills | Boiler | Boiler Fuel Supply from Bunkers to Boiler | D1 | Forced - Immediate | 2024 | Coal | CC | 100 | Fossil-Steam | WECC | Summer | 24.7333 | 28 | 1 | 1 | 0310-Pulverizer mills | D1-Forced - Immediate | 100-Fossil-Steam
0310 | Pulverizer mills | Boiler | Boiler Fuel Supply from Bunkers to Boiler | D1 | Forced - Immediate | 2024 | Coal | CC | 100 | Fossil-Steam | TRE | Off-Peak | 29570.6666 | 104 | 1 | 1 | 0310-Pulverizer mills | D1-Forced - Immediate | 100-Fossil-Steam
0310 | Pulverizer mills | Boiler | Boiler Fuel Supply from Bunkers to Boiler | D1 | Forced - Immediate | 2024 | Coal | CC | 100 | Fossil-Steam | MRO | Off-Peak | 17165.0998 | 522 | 1 | 1 | 0310-Pulverizer mills | D1-Forced - Immediate | 100-Fossil-Steam
0310 | Pulverizer mills | Boiler | Boiler Fuel Supply from Bunkers to Boiler | D1 | Forced - Immediate | 2024 | Coal | CC | 100 | Fossil-Steam | SERC | Summer | 38.3333 | 20 | 1 | 1 | 0310-Pulverizer mills | D1-Forced - Immediate | 100-Fossil-Steam
0310 | Pulverizer mills | Boiler | Boiler Fuel Supply from Bunkers to Boiler | D1 | Forced - Immediate | 2024 | Coal | CC | 100 | Fossil-Steam | MRO | Summer | 43.34 | 78.8 | 1 | 1 | 0310-Pulverizer mills | D1-Forced - Immediate | 100-Fossil-Steam
0310 | Pulverizer mills | Boiler | Boiler Fuel Supply from Bunkers to Boiler | D1 | Forced - Immediate | 2024 | Coal | CC | 100 | Fossil-Steam | MRO | Off-Peak | 42712.583 | 443 | 1 | 1 | 0310-Pulverizer mills | D1-Forced - Immediate | 100-Fossil-Steam
0310 | Pulverizer mills | Boiler | Boiler Fuel Supply from Bunkers to Boiler | D1 | Forced - Immediate | 2024 | Coal | CC | 100 | Fossil-Steam | SERC | Off-Peak | 86320 | 80 | 1 | 1 | 0310-Pulverizer mills | D1-Forced - Immediate | 100-Fossil-Steam
0310 | Pulverizer mills | Boiler | Boiler Fuel Supply from Bunkers to Boiler | D1 | Forced - Immediate | 2024 | Coal | CC | 100 | Fossil-Steam | SERC | Summer | 49 | 140 | 1 | 1 | 0310-Pulverizer mills | D1-Forced - Immediate | 100-Fossil-Steam
0310 | Pulverizer mills | Boiler | Boiler Fuel Supply from Bunkers to Boiler | D1 | Forced - Immediate | 2024 | Coal | CC | 100 | Fossil-Steam | SERC | Summer | 54 | 20 | 1 | 1 | 0310-Pulverizer mills | D1-Forced - Immediate | 100-Fossil-Steam
0310 | Pulverizer mills | Boiler | Boiler Fuel Supply from Bunkers to Boiler | D1 | Forced - Immediate | 2024 | Coal | CC | 100 | Fossil-Steam | MRO | Summer | 25 | 100 | 1 | 1 | 0310-Pulverizer mills | D1-Forced - Immediate | 100-Fossil-Steam
0310 | Pulverizer mills | Boiler | Boiler Fuel Supply from Bunkers to Boiler | D1 | Forced - Immediate | 2024 | Coal | CC | 100 | Fossil-Steam | NPCC | Summer | 0 | 0 | 1 | 1 | 0310-Pulverizer mills | D1-Forced - Immediate | 100-Fossil-Steam
0310 | Pulverizer mills | Boiler | Boiler Fuel Supply from Bunkers to Boiler | D1 | Forced - Immediate | 2024 | Coal | CC | 100 | Fossil-Steam | MRO | Summer | 61.71 | 36.3 | 1 | 1 | 0310-Pulverizer mills | D1-Forced - Immediate | 100-Fossil-Steam
0310 | Pulverizer mills | Boiler | Boiler Fuel Supply from Bunkers to Boiler | D1 | Forced - Immediate | 2024 | Coal | CC | 100 | Fossil-Steam | RFC | Summer | 98.5833 | 91 | 1 | 1 | 0310-Pulverizer mills | D1-Forced - Immediate | 100-Fossil-Steam
0310 | Pulverizer mills | Boiler | Boiler Fuel Supply from Bunkers to Boiler | D1 | Forced - Immediate | 2024 | Coal | CC | 100 | Fossil-Steam | MRO | Summer | 30 | 100 | 1 | 1 | 0310-Pulverizer mills | D1-Forced - Immediate | 100-Fossil-Steam
0310 | Pulverizer mills | Boiler | Boiler Fuel Supply from Bunkers to Boiler | D1 | Forced - Immediate | 2024 | Coal | CC | 100 | Fossil-Steam | MRO | Summer | 48.8167 | 29 | 1 | 1 | 0310-Pulverizer mills | D1-Forced - Immediate | 100-Fossil-Steam
0310 | Pulverizer mills | Boiler | Boiler Fuel Supply from Bunkers to Boiler | D1 | Forced - Immediate | 2024 | Coal | CC | 100 | Fossil-Steam | MRO | Summer | 62.5 | 250 | 1 | 1 | 0310-Pulverizer mills | D1-Forced - Immediate | 100-Fossil-Steam
0310 | Pulverizer mills | Boiler | Boiler Fuel Supply from Bunkers to Boiler | D1 | Forced - Immediate | 2024 | Coal | CC | 100 | Fossil-Steam | RFC | Summer | 121 | 121 | 1 | 1 | 0310-Pulverizer mills | D1-Forced - Immediate | 100-Fossil-Steam
0310 | Pulverizer mills | Boiler | Boiler Fuel Supply from Bunkers to Boiler | D1 | Forced - Immediate | 2024 | Coal | CC | 100 | Fossil-Steam | RFC | Summer | 31 | 60 | 1 | 1 | 0310-Pulverizer mills | D1-Forced - Immediate | 100-Fossil-Steam
0310 | Pulverizer mills | Boiler | Boiler Fuel Supply from Bunkers to Boiler | D1 | Forced - Immediate | 2024 | Coal | CC | 100 | Fossil-Steam | RFC | Summer | 53.3333 | 40 | 1 | 1 | 0310-Pulverizer mills | D1-Forced - Immediate | 100-Fossil-Steam
0310 | Pulverizer mills | Boiler | Boiler Fuel Supply from Bunkers to Boiler | D1 | Forced - Immediate | 2024 | Coal | CC | 100 | Fossil-Steam | SERC | Summer | 75 | 100 | 1 | 1 | 0310-Pulverizer mills | D1-Forced - Immediate | 100-Fossil-Steam
0310 | Pulverizer mills | Boiler | Boiler Fuel Supply from Bunkers to Boiler | D1 | Forced - Immediate | 2024 | Coal | CC | 100 | Fossil-Steam | RFC | Summer | 128.9833 | 71 | 1 | 1 | 0310-Pulverizer mills | D1-Forced - Immediate | 100-Fossil-Steam
0310 | Pulverizer mills | Boiler | Boiler Fuel Supply from Bunkers to Boiler | D1 | Forced - Immediate | 2024 | Coal | CC | 100 | Fossil-Steam | MRO | Summer | 83.3332 | 200 | 1 | 1 | 0310-Pulverizer mills | D1-Forced - Immediate | 100-Fossil-Steam
0310 | Pulverizer mills | Boiler | Boiler Fuel Supply from Bunkers to Boiler | D1 | Forced - Immediate | 2024 | Coal | CC | 100 | Fossil-Steam | MRO | Summer | 67.5 | 150 | 1 | 1 | 0310-Pulverizer mills | D1-Forced - Immediate | 100-Fossil-Steam
0310 | Pulverizer mills | Boiler | Boiler Fuel Supply from Bunkers to Boiler | D1 | Forced - Immediate | 2024 | Coal | CC | 100 | Fossil-Steam | RFC | Summer | 82 | 40 | 1 | 1 | 0310-Pulverizer mills | D1-Forced - Immediate | 100-Fossil-Steam
0310 | Pulverizer mills | Boiler | Boiler Fuel Supply from Bunkers to Boiler | D1 | Forced - Immediate | 2024 | Coal | CC | 100 | Fossil-Steam | MRO | Summer | 179.1665 | 250 | 1 | 1 | 0310-Pulverizer mills | D1-Forced - Immediate | 100-Fossil-Steam
0310 | Pulverizer mills | Boiler | Boiler Fuel Supply from Bunkers to Boiler | D1 | Forced - Immediate | 2024 | Coal | CC | 100 | Fossil-Steam | MRO | Summer | 91.6666 | 100 | 1 | 1 | 0310-Pulverizer mills | D1-Forced - Immediate | 100-Fossil-Steam
0310 | Pulverizer mills | Boiler | Boiler Fuel Supply from Bunkers to Boiler | D1 | Forced - Immediate | 2024 | Coal | CC | 100 | Fossil-Steam | RFC | Summer | 70 | 35 | 1 | 1 | 0310-Pulverizer mills | D1-Forced - Immediate | 100-Fossil-Steam
0310 | Pulverizer mills | Boiler | Boiler Fuel Supply from Bunkers to Boiler | D1 | Forced - Immediate | 2024 | Coal | CC | 100 | Fossil-Steam | MRO | Summer | 104.1666 | 125 | 1 | 1 | 0310-Pulverizer mills | D1-Forced - Immediate | 100-Fossil-Steam
0310 | Pulverizer mills | Boiler | Boiler Fuel Supply from Bunkers to Boiler | D1 | Forced - Immediate | 2024 | Coal | CC | 100 | Fossil-Steam | RFC | Summer | 192.7 | 94 | 1 | 1 | 0310-Pulverizer mills | D1-Forced - Immediate | 100-Fossil-Steam
0310 | Pulverizer mills | Boiler | Boiler Fuel Supply from Bunkers to Boiler | D1 | Forced - Immediate | 2024 | Coal | CC | 100 | Fossil-Steam | SERC | Summer | 125.6666 | 65 | 1 | 1 | 0310-Pulverizer mills | D1-Forced - Immediate | 100-Fossil-Steam
0310 | Pulverizer mills | Boiler | Boiler Fuel Supply from Bunkers to Boiler | D1 | Forced - Immediate | 2024 | Coal | CC | 100 | Fossil-Steam | MRO | Summer | 76.9164 | 355 | 1 | 1 | 0310-Pulverizer mills | D1-Forced - Immediate | 100-Fossil-Steam
0310 | Pulverizer mills | Boiler | Boiler Fuel Supply from Bunkers to Boiler | D1 | Forced - Immediate | 2024 | Coal | CC | 100 | Fossil-Steam | RFC | Summer | 139.15 | 121 | 1 | 1 | 0310-Pulverizer mills | D1-Forced - Immediate | 100-Fossil-Steam
0310 | Pulverizer mills | Boiler | Boiler Fuel Supply from Bunkers to Boiler | D1 | Forced - Immediate | 2024 | Coal | CC | 100 | Fossil-Steam | RFC | Summer | 217.9919 | 210.96 | 1 | 1 | 0310-Pulverizer mills | D1-Forced - Immediate | 100-Fossil-Steam
0310 | Pulverizer mills | Boiler | Boiler Fuel Supply from Bunkers to Boiler | D1 | Forced - Immediate | 2024 | Coal | CC | 100 | Fossil-Steam | SERC | Summer | 128.6666 | 96.5 | 1 | 1 | 0310-Pulverizer mills | D1-Forced - Immediate | 100-Fossil-Steam
0310 | Pulverizer mills | Boiler | Boiler Fuel Supply from Bunkers to Boiler | D1 | Forced - Immediate | 2024 | Coal | CC | 100 | Fossil-Steam | SERC | Summer | 98.0216 | 57.1 | 1 | 1 | 0310-Pulverizer mills | D1-Forced - Immediate | 100-Fossil-Steam
0310 | Pulverizer mills | Boiler | Boiler Fuel Supply from Bunkers to Boiler | D1 | Forced - Immediate | 2024 | Coal | CC | 100 | Fossil-Steam | MRO | Summer | 141 | 117.5 | 1 | 1 | 0310-Pulverizer mills | D1-Forced - Immediate | 100-Fossil-Steam
0310 | Pulverizer mills | Boiler | Boiler Fuel Supply from Bunkers to Boiler | D1 | Forced - Immediate | 2024 | Coal | CC | 100 | Fossil-Steam | WECC | Summer | 444.6666 | 92 | 1 | 1 | 0310-Pulverizer mills | D1-Forced - Immediate | 100-Fossil-Steam
0310 | Pulverizer mills | Boiler | Boiler Fuel Supply from Bunkers to Boiler | D1 | Forced - Immediate | 2024 | Coal | CC | 100 | Fossil-Steam | WECC | Summer | 159.9999 | 96 | 1 | 1 | 0310-Pulverizer mills | D1-Forced - Immediate | 100-Fossil-Steam
0310 | Pulverizer mills | Boiler | Boiler Fuel Supply from Bunkers to Boiler | D1 | Forced - Immediate | 2024 | Coal | CC | 100 | Fossil-Steam | WECC | Summer | 115.2 | 128 | 1 | 1 | 0310-Pulverizer mills | D1-Forced - Immediate | 100-Fossil-Steam
0310 | Pulverizer mills | Boiler | Boiler Fuel Supply from Bunkers to Boiler | D1 | Forced - Immediate | 2024 | Coal | CC | 100 | Fossil-Steam | RFC | Summer | 145.055 | 43.3 | 1 | 1 | 0310-Pulverizer mills | D1-Forced - Immediate | 100-Fossil-Steam
0310 | Pulverizer mills | Boiler | Boiler Fuel Supply from Bunkers to Boiler | D1 | Forced - Immediate | 2024 | Coal | CC | 100 | Fossil-Steam | SERC | Summer | 788.25 | 45 | 1 | 1 | 0310-Pulverizer mills | D1-Forced - Immediate | 100-Fossil-Steam
0310 | Pulverizer mills | Boiler | Boiler Fuel Supply from Bunkers to Boiler | D1 | Forced - Immediate | 2024 | Coal | CC | 100 | Fossil-Steam | SERC | Summer | 177.5 | 50 | 1 | 1 | 0310-Pulverizer mills | D1-Forced - Immediate | 100-Fossil-Steam
0310 | Pulverizer mills | Boiler | Boiler Fuel Supply from Bunkers to Boiler | D1 | Forced - Immediate | 2024 | Coal | CC | 100 | Fossil-Steam | RFC | Summer | 133 | 35 | 1 | 1 | 0310-Pulverizer mills | D1-Forced - Immediate | 100-Fossil-Steam
0310 | Pulverizer mills | Boiler | Boiler Fuel Supply from Bunkers to Boiler | D1 | Forced - Immediate | 2024 | Coal | CC | 100 | Fossil-Steam | RFC | Summer | 154.7 | 91 | 1 | 1 | 0310-Pulverizer mills | D1-Forced - Immediate | 100-Fossil-Steam
0310 | Pulverizer mills | Boiler | Boiler Fuel Supply from Bunkers to Boiler | D1 | Forced - Immediate | 2024 | Coal | CC | 100 | Fossil-Steam | RFC | Summer | 1043.3333 | 20 | 1 | 1 | 0310-Pulverizer mills | D1-Forced - Immediate | 100-Fossil-Steam
0310 | Pulverizer mills | Boiler | Boiler Fuel Supply from Bunkers to Boiler | D1 | Forced - Immediate | 2024 | Coal | CC | 100 | Fossil-Steam | WECC | Summer | 180.1666 | 230 | 1 | 1 | 0310-Pulverizer mills | D1-Forced - Immediate | 100-Fossil-Steam
0310 | Pulverizer mills | Boiler | Boiler Fuel Supply from Bunkers to Boiler | D1 | Forced - Immediate | 2024 | Coal | CC | 100 | Fossil-Steam | MRO | Summer | 202.56 | 168.8 | 1 | 1 | 0310-Pulverizer mills | D1-Forced - Immediate | 100-Fossil-Steam
0310 | Pulverizer mills | Boiler | Boiler Fuel Supply from Bunkers to Boiler | D1 | Forced - Immediate | 2024 | Coal | CC | 100 | Fossil-Steam | RFC | Summer | 189.4666 | 116 | 1 | 1 | 0310-Pulverizer mills | D1-Forced - Immediate | 100-Fossil-Steam
0310 | Pulverizer mills | Boiler | Boiler Fuel Supply from Bunkers to Boiler | D1 | Forced - Immediate | 2024 | Coal | CC | 100 | Fossil-Steam | SERC | Summer | 1046.25 | 27 | 1 | 1 | 0310-Pulverizer mills | D1-Forced - Immediate | 100-Fossil-Steam
0310 | Pulverizer mills | Boiler | Boiler Fuel Supply from Bunkers to Boiler | D1 | Forced - Immediate | 2024 | Coal | CC | 100 | Fossil-Steam | SERC | Summer | 186 | 72 | 1 | 1 | 0310-Pulverizer mills | D1-Forced - Immediate | 100-Fossil-Steam
0310 | Pulverizer mills | Boiler | Boiler Fuel Supply from Bunkers to Boiler | D1 | Forced - Immediate | 2024 | Coal | CC | 100 | Fossil-Steam | RFC | Summer | 206.8 | 94 | 1 | 1 | 0310-Pulverizer mills | D1-Forced - Immediate | 100-Fossil-Steam
0310 | Pulverizer mills | Boiler | Boiler Fuel Supply from Bunkers to Boiler | D1 | Forced - Immediate | 2024 | Coal | CC | 100 | Fossil-Steam | MRO | Summer | 250.6665 | 470 | 1 | 1 | 0310-Pulverizer mills | D1-Forced - Immediate | 100-Fossil-Steam
0310 | Pulverizer mills | Boiler | Boiler Fuel Supply from Bunkers to Boiler | D1 | Forced - Immediate | 2024 | Coal | CC | 100 | Fossil-Steam | WECC | Summer | 1732.3166 | 121 | 1 | 1 | 0310-Pulverizer mills | D1-Forced - Immediate | 100-Fossil-Steam
0310 | Pulverizer mills | Boiler | Boiler Fuel Supply from Bunkers to Boiler | D1 | Forced - Immediate | 2024 | Coal | CC | 100 | Fossil-Steam | MRO | Summer | 187.4416 | 135.5 | 1 | 1 | 0310-Pulverizer mills | D1-Forced - Immediate | 100-Fossil-Steam
0310 | Pulverizer mills | Boiler | Boiler Fuel Supply from Bunkers to Boiler | D1 | Forced - Immediate | 2024 | Coal | CC | 100 | Fossil-Steam | RFC | Summer | 233.04 | 388.4 | 1 | 1 | 0310-Pulverizer mills | D1-Forced - Immediate | 100-Fossil-Steam
0310 | Pulverizer mills | Boiler | Boiler Fuel Supply from Bunkers to Boiler | D1 | Forced - Immediate | 2024 | Coal | CC | 100 | Fossil-Steam | WECC | Summer | 276.8 | 24 | 1 | 1 | 0310-Pulverizer mills | D1-Forced - Immediate | 100-Fossil-Steam
0310 | Pulverizer mills | Boiler | Boiler Fuel Supply from Bunkers to Boiler | D1 | Forced - Immediate | 2024 | Coal | CC | 100 | Fossil-Steam | MRO | Summer | 2125.6639 | 86.88 | 1 | 1 | 0310-Pulverizer mills | D1-Forced - Immediate | 100-Fossil-Steam
0310 | Pulverizer mills | Boiler | Boiler Fuel Supply from Bunkers to Boiler | D1 | Forced - Immediate | 2024 | Coal | CC | 100 | Fossil-Steam | RFC | Summer | 193.13 | 43.4 | 1 | 1 | 0310-Pulverizer mills | D1-Forced - Immediate | 100-Fossil-Steam
0310 | Pulverizer mills | Boiler | Boiler Fuel Supply from Bunkers to Boiler | D1 | Forced - Immediate | 2024 | Coal | CC | 100 | Fossil-Steam | WECC | Summer | 256.3166 | 169 | 1 | 1 | 0310-Pulverizer mills | D1-Forced - Immediate | 100-Fossil-Steam
0310 | Pulverizer mills | Boiler | Boiler Fuel Supply from Bunkers to Boiler | D1 | Forced - Immediate | 2024 | Coal | CC | 100 | Fossil-Steam | MRO | Summer | 292.5133 | 151.3 | 1 | 1 | 0310-Pulverizer mills | D1-Forced - Immediate | 100-Fossil-Steam
0310 | Pulverizer mills | Boiler | Boiler Fuel Supply from Bunkers to Boiler | D1 | Forced - Immediate | 2024 | Coal | CC | 100 | Fossil-Steam | RFC | Summer | 3645.5999 | 144 | 1 | 1 | 0310-Pulverizer mills | D1-Forced - Immediate | 100-Fossil-Steam
0310 | Pulverizer mills | Boiler | Boiler Fuel Supply from Bunkers to Boiler | D1 | Forced - Immediate | 2024 | Coal | CC | 100 | Fossil-Steam | MRO | Summer | 197.4999 | 150 | 1 | 1 | 0310-Pulverizer mills | D1-Forced - Immediate | 100-Fossil-Steam
0310 | Pulverizer mills | Boiler | Boiler Fuel Supply from Bunkers to Boiler | D1 | Forced - Immediate | 2024 | Coal | CC | 100 | Fossil-Steam | RFC | Summer | 321.773 | 482.66 | 1 | 1 | 0310-Pulverizer mills | D1-Forced - Immediate | 100-Fossil-Steam
0310 | Pulverizer mills | Boiler | Boiler Fuel Supply from Bunkers to Boiler | D1 | Forced - Immediate | 2024 | Coal | CC | 100 | Fossil-Steam | NPCC | Summer | 351.155 | 38.1 | 1 | 1 | 0310-Pulverizer mills | D1-Forced - Immediate | 100-Fossil-Steam
0310 | Pulverizer mills | Boiler | Boiler Fuel Supply from Bunkers to Boiler | D1 | Forced - Immediate | 2024 | Coal | CC | 100 | Fossil-Steam | SERC | Summer | 23856 | 71 | 1 | 1 | 0310-Pulverizer mills | D1-Forced - Immediate | 100-Fossil-Steam
0310 | Pulverizer mills | Boiler | Boiler Fuel Supply from Bunkers to Boiler | D1 | Forced - Immediate | 2024 | Coal | CC | 100 | Fossil-Steam | SERC | Summer | 233.5666 | 98 | 1 | 1 | 0310-Pulverizer mills | D1-Forced - Immediate | 100-Fossil-Steam
0310 | Pulverizer mills | Boiler | Boiler Fuel Supply from Bunkers to Boiler | D1 | Forced - Immediate | 2024 | Coal | CC | 100 | Fossil-Steam | RFC | Summer | 372.75 | 74.55 | 1 | 1 | 0310-Pulverizer mills | D1-Forced - Immediate | 100-Fossil-Steam
0310 | Pulverizer mills | Boiler | Boiler Fuel Supply from Bunkers to Boiler | D1 | Forced - Immediate | 2024 | Coal | CC | 100 | Fossil-Steam | SERC | Summer | 373 | 373 | 1 | 1 | 0310-Pulverizer mills | D1-Forced - Immediate | 100-Fossil-Steam
0310 | Pulverizer mills | Boiler | Boiler Fuel Supply from Bunkers to Boiler | D1 | Forced - Immediate | 2024 | Coal | CC | 100 | Fossil-Steam | RFC | Summer | 27393.3333 | 100 | 1 | 1 | 0310-Pulverizer mills | D1-Forced - Immediate | 100-Fossil-Steam
0310 | Pulverizer mills | Boiler | Boiler Fuel Supply from Bunkers to Boiler | D1 | Forced - Immediate | 2024 | Coal | CC | 100 | Fossil-Steam | MRO | Summer | 299.44 | 78.8 | 1 | 1 | 0310-Pulverizer mills | D1-Forced - Immediate | 100-Fossil-Steam
0310 | Pulverizer mills | Boiler | Boiler Fuel Supply from Bunkers to Boiler | D1 | Forced - Immediate | 2024 | Coal | CC | 100 | Fossil-Steam | MRO | Summer | 403.9999 | 240 | 1 | 1 | 0310-Pulverizer mills | D1-Forced - Immediate | 100-Fossil-Steam
0310 | Pulverizer mills | Boiler | Boiler Fuel Supply from Bunkers to Boiler | D1 | Forced - Immediate | 2024 | Coal | CC | 100 | Fossil-Steam | SERC | Summer | 390.8666 | 164 | 1 | 1 | 0310-Pulverizer mills | D1-Forced - Immediate | 100-Fossil-Steam
0310 | Pulverizer mills | Boiler | Boiler Fuel Supply from Bunkers to Boiler | D1 | Forced - Immediate | 2024 | Coal | CC | 100 | Fossil-Steam | RFC | Winter | 12.5333 | 8 | 1 | 1 | 0310-Pulverizer mills | D1-Forced - Immediate | 100-Fossil-Steam
0310 | Pulverizer mills | Boiler | Boiler Fuel Supply from Bunkers to Boiler | D1 | Forced - Immediate | 2024 | Coal | CC | 100 | Fossil-Steam | MRO | Summer | 330.7332 | 225.5 | 1 | 1 | 0310-Pulverizer mills | D1-Forced - Immediate | 100-Fossil-Steam
0310 | Pulverizer mills | Boiler | Boiler Fuel Supply from Bunkers to Boiler | D1 | Forced - Immediate | 2024 | Coal | CC | 100 | Fossil-Steam | SERC | Summer | 455 | 35 | 1 | 1 | 0310-Pulverizer mills | D1-Forced - Immediate | 100-Fossil-Steam
0310 | Pulverizer mills | Boiler | Boiler Fuel Supply from Bunkers to Boiler | D1 | Forced - Immediate | 2024 | Coal | CC | 100 | Fossil-Steam | SERC | Summer | 470.3333 | 83 | 1 | 1 | 0310-Pulverizer mills | D1-Forced - Immediate | 100-Fossil-Steam
0310 | Pulverizer mills | Boiler | Boiler Fuel Supply from Bunkers to Boiler | D1 | Forced - Immediate | 2024 | Coal | CC | 100 | Fossil-Steam | SERC | Winter | 19.8333 | 85 | 1 | 1 | 0310-Pulverizer mills | D1-Forced - Immediate | 100-Fossil-Steam
0310 | Pulverizer mills | Boiler | Boiler Fuel Supply from Bunkers to Boiler | D1 | Forced - Immediate | 2024 | Coal | CC | 100 | Fossil-Steam | WECC | Summer | 388 | 97 | 1 | 1 | 0310-Pulverizer mills | D1-Forced - Immediate | 100-Fossil-Steam
0310 | Pulverizer mills | Boiler | Boiler Fuel Supply from Bunkers to Boiler | D1 | Forced - Immediate | 2024 | Coal | CC | 100 | Fossil-Steam | MRO | Summer | 500 | 100 | 1 | 1 | 0310-Pulverizer mills | D1-Forced - Immediate | 100-Fossil-Steam
0310 | Pulverizer mills | Boiler | Boiler Fuel Supply from Bunkers to Boiler | D1 | Forced - Immediate | 2024 | Coal | CC | 100 | Fossil-Steam | RFC | Summer | 505 | 60 | 1 | 1 | 0310-Pulverizer mills | D1-Forced - Immediate | 100-Fossil-Steam
0310 | Pulverizer mills | Boiler | Boiler Fuel Supply from Bunkers to Boiler | D1 | Forced - Immediate | 2024 | Coal | CC | 100 | Fossil-Steam | MRO | Winter | 30.3333 | 35 | 1 | 1 | 0310-Pulverizer mills | D1-Forced - Immediate | 100-Fossil-Steam
0310 | Pulverizer mills | Boiler | Boiler Fuel Supply from Bunkers to Boiler | D1 | Forced - Immediate | 2024 | Coal | CC | 100 | Fossil-Steam | SERC | Summer | 396.8 | 96 | 1 | 1 | 0310-Pulverizer mills | D1-Forced - Immediate | 100-Fossil-Steam
0310 | Pulverizer mills | Boiler | Boiler Fuel Supply from Bunkers to Boiler | D1 | Forced - Immediate | 2024 | Coal | CC | 100 | Fossil-Steam | RFC | Summer | 534.7666 | 61 | 1 | 1 | 0310-Pulverizer mills | D1-Forced - Immediate | 100-Fossil-Steam
0310 | Pulverizer mills | Boiler | Boiler Fuel Supply from Bunkers to Boiler | D1 | Forced - Immediate | 2024 | Coal | CC | 100 | Fossil-Steam | RFC | Summer | 1059.2 | 96 | 1 | 1 | 0310-Pulverizer mills | D1-Forced - Immediate | 100-Fossil-Steam
0310 | Pulverizer mills | Boiler | Boiler Fuel Supply from Bunkers to Boiler | D1 | Forced - Immediate | 2024 | Coal | CC | 100 | Fossil-Steam | RFC | Winter | 39 | 30 | 1 | 1 | 0310-Pulverizer mills | D1-Forced - Immediate | 100-Fossil-Steam
0310 | Pulverizer mills | Boiler | Boiler Fuel Supply from Bunkers to Boiler | D1 | Forced - Immediate | 2024 | Coal | CC | 100 | Fossil-Steam | MRO | Summer | 399.6333 | 19 | 1 | 1 | 0310-Pulverizer mills | D1-Forced - Immediate | 100-Fossil-Steam
0310 | Pulverizer mills | Boiler | Boiler Fuel Supply from Bunkers to Boiler | D1 | Forced - Immediate | 2024 | Coal | CC | 100 | Fossil-Steam | WECC | Summer | 569.5 | 102 | 1 | 1 | 0310-Pulverizer mills | D1-Forced - Immediate | 100-Fossil-Steam
0310 | Pulverizer mills | Boiler | Boiler Fuel Supply from Bunkers to Boiler | D1 | Forced - Immediate | 2024 | Coal | CC | 100 | Fossil-Steam | MRO | Summer | 1089 | 121 | 1 | 1 | 0310-Pulverizer mills | D1-Forced - Immediate | 100-Fossil-Steam
0310 | Pulverizer mills | Boiler | Boiler Fuel Supply from Bunkers to Boiler | D1 | Forced - Immediate | 2024 | Coal | CC | 100 | Fossil-Steam | RFC | Winter | 88.6667 | 20 | 1 | 1 | 0310-Pulverizer mills | D1-Forced - Immediate | 100-Fossil-Steam
0310 | Pulverizer mills | Boiler | Boiler Fuel Supply from Bunkers to Boiler | D1 | Forced - Immediate | 2024 | Coal | CC | 100 | Fossil-Steam | RFC | Summer | 407.3666 | 121 | 1 | 1 | 0310-Pulverizer mills | D1-Forced - Immediate | 100-Fossil-Steam
0310 | Pulverizer mills | Boiler | Boiler Fuel Supply from Bunkers to Boiler | D1 | Forced - Immediate | 2024 | Coal | CC | 100 | Fossil-Steam | RFC | Summer | 740.3666 | 266 | 1 | 1 | 0310-Pulverizer mills | D1-Forced - Immediate | 100-Fossil-Steam
0310 | Pulverizer mills | Boiler | Boiler Fuel Supply from Bunkers to Boiler | D1 | Forced - Immediate | 2024 | Coal | CC | 100 | Fossil-Steam | MRO | Summer | 1328.25 | 231 | 1 | 1 | 0310-Pulverizer mills | D1-Forced - Immediate | 100-Fossil-Steam
0310 | Pulverizer mills | Boiler | Boiler Fuel Supply from Bunkers to Boiler | D1 | Forced - Immediate | 2024 | Coal | CC | 100 | Fossil-Steam | RFC | Winter | 89.675 | 105.5 | 1 | 1 | 0310-Pulverizer mills | D1-Forced - Immediate | 100-Fossil-Steam
0310 | Pulverizer mills | Boiler | Boiler Fuel Supply from Bunkers to Boiler | D1 | Forced - Immediate | 2024 | Coal | CC | 100 | Fossil-Steam | RFC | Summer | 439.6333 | 121 | 1 | 1 | 0310-Pulverizer mills | D1-Forced - Immediate | 100-Fossil-Steam
0310 | Pulverizer mills | Boiler | Boiler Fuel Supply from Bunkers to Boiler | D1 | Forced - Immediate | 2024 | Coal | CC | 100 | Fossil-Steam | RFC | Summer | 967.5306 | 94.24 | 1 | 1 | 0310-Pulverizer mills | D1-Forced - Immediate | 100-Fossil-Steam
0310 | Pulverizer mills | Boiler | Boiler Fuel Supply from Bunkers to Boiler | D1 | Forced - Immediate | 2024 | Coal | CC | 100 | Fossil-Steam | NPCC | Summer | 1583.365 | 142.86 | 1 | 1 | 0310-Pulverizer mills | D1-Forced - Immediate | 100-Fossil-Steam
0310 | Pulverizer mills | Boiler | Boiler Fuel Supply from Bunkers to Boiler | D1 | Forced - Immediate | 2024 | Coal | CC | 100 | Fossil-Steam | SERC | Winter | 107.25 | 55 | 1 | 1 | 0310-Pulverizer mills | D1-Forced - Immediate | 100-Fossil-Steam
0310 | Pulverizer mills | Boiler | Boiler Fuel Supply from Bunkers to Boiler | D1 | Forced - Immediate | 2024 | Coal | CC | 100 | Fossil-Steam | WECC | Summer | 476.9166 | 97 | 1 | 1 | 0310-Pulverizer mills | D1-Forced - Immediate | 100-Fossil-Steam
0310 | Pulverizer mills | Boiler | Boiler Fuel Supply from Bunkers to Boiler | D1 | Forced - Immediate | 2024 | Coal | CC | 100 | Fossil-Steam | WECC | Summer | 1100.7997 | 384 | 1 | 1 | 0310-Pulverizer mills | D1-Forced - Immediate | 100-Fossil-Steam
0310 | Pulverizer mills | Boiler | Boiler Fuel Supply from Bunkers to Boiler | D1 | Forced - Immediate | 2024 | Coal | CC | 100 | Fossil-Steam | RFC | Summer | 2813.5573 | 122.24 | 1 | 1 | 0310-Pulverizer mills | D1-Forced - Immediate | 100-Fossil-Steam
0310 | Pulverizer mills | Boiler | Boiler Fuel Supply from Bunkers to Boiler | D1 | Forced - Immediate | 2024 | Coal | CC | 100 | Fossil-Steam | MRO | Winter | 136.2999 | 174 | 1 | 1 | 0310-Pulverizer mills | D1-Forced - Immediate | 100-Fossil-Steam
0310 | Pulverizer mills | Boiler | Boiler Fuel Supply from Bunkers to Boiler | D1 | Forced - Immediate | 2024 | Coal | CC | 100 | Fossil-Steam | WECC | Summer | 487.9 | 102 | 1 | 1 | 0310-Pulverizer mills | D1-Forced - Immediate | 100-Fossil-Steam
0310 | Pulverizer mills | Boiler | Boiler Fuel Supply from Bunkers to Boiler | D1 | Forced - Immediate | 2024 | Coal | CC | 100 | Fossil-Steam | SERC | Summer | 1250.1666 | 130 | 1 | 1 | 0310-Pulverizer mills | D1-Forced - Immediate | 100-Fossil-Steam
0310 | Pulverizer mills | Boiler | Boiler Fuel Supply from Bunkers to Boiler | D1 | Forced - Immediate | 2024 | Coal | CC | 100 | Fossil-Steam | WECC | Summer | 6650 | 28 | 1 | 1 | 0310-Pulverizer mills | D1-Forced - Immediate | 100-Fossil-Steam
0310 | Pulverizer mills | Boiler | Boiler Fuel Supply from Bunkers to Boiler | D1 | Forced - Immediate | 2024 | Coal | CC | 100 | Fossil-Steam | RFC | Winter | 145.8333 | 50 | 1 | 1 | 0310-Pulverizer mills | D1-Forced - Immediate | 100-Fossil-Steam
0310 | Pulverizer mills | Boiler | Boiler Fuel Supply from Bunkers to Boiler | D1 | Forced - Immediate | 2024 | Coal | CC | 100 | Fossil-Steam | WECC | Summer | 490 | 140 | 1 | 1 | 0310-Pulverizer mills | D1-Forced - Immediate | 100-Fossil-Steam
0310 | Pulverizer mills | Boiler | Boiler Fuel Supply from Bunkers to Boiler | D1 | Forced - Immediate | 2024 | Coal | CC | 100 | Fossil-Steam | SERC | Summer | 1773.3332 | 140 | 1 | 1 | 0310-Pulverizer mills | D1-Forced - Immediate | 100-Fossil-Steam
0310 | Pulverizer mills | Boiler | Boiler Fuel Supply from Bunkers to Boiler | D1 | Forced - Immediate | 2024 | Coal | CC | 100 | Fossil-Steam | RFC | Summer | 8470 | 200 | 1 | 1 | 0310-Pulverizer mills | D1-Forced - Immediate | 100-Fossil-Steam
0310 | Pulverizer mills | Boiler | Boiler Fuel Supply from Bunkers to Boiler | D1 | Forced - Immediate | 2024 | Coal | CC | 100 | Fossil-Steam | RFC | Winter | 149.625 | 85.5 | 1 | 1 | 0310-Pulverizer mills | D1-Forced - Immediate | 100-Fossil-Steam
0310 | Pulverizer mills | Boiler | Boiler Fuel Supply from Bunkers to Boiler | D1 | Forced - Immediate | 2024 | Coal | CC | 100 | Fossil-Steam | SERC | Summer | 661.5 | 27 | 1 | 1 | 0310-Pulverizer mills | D1-Forced - Immediate | 100-Fossil-Steam
0310 | Pulverizer mills | Boiler | Boiler Fuel Supply from Bunkers to Boiler | D1 | Forced - Immediate | 2024 | Coal | CC | 100 | Fossil-Steam | SERC | Summer | 2394.75 | 155 | 1 | 1 | 0310-Pulverizer mills | D1-Forced - Immediate | 100-Fossil-Steam
0310 | Pulverizer mills | Boiler | Boiler Fuel Supply from Bunkers to Boiler | D1 | Forced - Immediate | 2024 | Coal | CC | 100 | Fossil-Steam | RFC | Summer | 10033.3332 | 200 | 1 | 1 | 0310-Pulverizer mills | D1-Forced - Immediate | 100-Fossil-Steam
0310 | Pulverizer mills | Boiler | Boiler Fuel Supply from Bunkers to Boiler | D1 | Forced - Immediate | 2024 | Coal | CC | 100 | Fossil-Steam | RFC | Winter | 156.3332 | 140 | 1 | 1 | 0310-Pulverizer mills | D1-Forced - Immediate | 100-Fossil-Steam
0310 | Pulverizer mills | Boiler | Boiler Fuel Supply from Bunkers to Boiler | D1 | Forced - Immediate | 2024 | Coal | CC | 100 | Fossil-Steam | WECC | Summer | 962 | 60 | 1 | 1 | 0310-Pulverizer mills | D1-Forced - Immediate | 100-Fossil-Steam
0310 | Pulverizer mills | Boiler | Boiler Fuel Supply from Bunkers to Boiler | D1 | Forced - Immediate | 2024 | Coal | CC | 100 | Fossil-Steam | RFC | Summer | 2632.2 | 85.6 | 1 | 1 | 0310-Pulverizer mills | D1-Forced - Immediate | 100-Fossil-Steam
0310 | Pulverizer mills | Boiler | Boiler Fuel Supply from Bunkers to Boiler | D1 | Forced - Immediate | 2024 | Coal | CC | 100 | Fossil-Steam | MRO | Winter | 18 | 10 | 1 | 1 | 0310-Pulverizer mills | D1-Forced - Immediate | 100-Fossil-Steam
0310 | Pulverizer mills | Boiler | Boiler Fuel Supply from Bunkers to Boiler | D1 | Forced - Immediate | 2024 | Coal | CC | 100 | Fossil-Steam | RFC | Winter | 206.1249 | 145.5 | 1 | 1 | 0310-Pulverizer mills | D1-Forced - Immediate | 100-Fossil-Steam
0310 | Pulverizer mills | Boiler | Boiler Fuel Supply from Bunkers to Boiler | D1 | Forced - Immediate | 2024 | Coal | CC | 100 | Fossil-Steam | SERC | Summer | 1977.2666 | 76 | 1 | 1 | 0310-Pulverizer mills | D1-Forced - Immediate | 100-Fossil-Steam
0310 | Pulverizer mills | Boiler | Boiler Fuel Supply from Bunkers to Boiler | D1 | Forced - Immediate | 2024 | Coal | CC | 100 | Fossil-Steam | RFC | Summer | 2730 | 182 | 1 | 1 | 0310-Pulverizer mills | D1-Forced - Immediate | 100-Fossil-Steam
0310 | Pulverizer mills | Boiler | Boiler Fuel Supply from Bunkers to Boiler | D1 | Forced - Immediate | 2024 | Coal | CC | 100 | Fossil-Steam | RFC | Winter | 58.2 | 145.5 | 1 | 1 | 0310-Pulverizer mills | D1-Forced - Immediate | 100-Fossil-Steam
0310 | Pulverizer mills | Boiler | Boiler Fuel Supply from Bunkers to Boiler | D1 | Forced - Immediate | 2024 | Coal | CC | 100 | Fossil-Steam | SERC | Winter | 230.9666 | 82 | 1 | 1 | 0310-Pulverizer mills | D1-Forced - Immediate | 100-Fossil-Steam
0310 | Pulverizer mills | Boiler | Boiler Fuel Supply from Bunkers to Boiler | D1 | Forced - Immediate | 2024 | Coal | CC | 100 | Fossil-Steam | SERC | Summer | 2215.4666 | 124 | 1 | 1 | 0310-Pulverizer mills | D1-Forced - Immediate | 100-Fossil-Steam
0310 | Pulverizer mills | Boiler | Boiler Fuel Supply from Bunkers to Boiler | D1 | Forced - Immediate | 2024 | Coal | CC | 100 | Fossil-Steam | RFC | Summer | 3108.9 | 86 | 1 | 1 | 0310-Pulverizer mills | D1-Forced - Immediate | 100-Fossil-Steam
0310 | Pulverizer mills | Boiler | Boiler Fuel Supply from Bunkers to Boiler | D1 | Forced - Immediate | 2024 | Coal | CC | 100 | Fossil-Steam | SERC | Winter | 63.115 | 97.1 | 1 | 1 | 0310-Pulverizer mills | D1-Forced - Immediate | 100-Fossil-Steam
0310 | Pulverizer mills | Boiler | Boiler Fuel Supply from Bunkers to Boiler | D1 | Forced - Immediate | 2024 | Coal | CC | 100 | Fossil-Steam | RFC | Winter | 288 | 60 | 1 | 1 | 0310-Pulverizer mills | D1-Forced - Immediate | 100-Fossil-Steam
0310 | Pulverizer mills | Boiler | Boiler Fuel Supply from Bunkers to Boiler | D1 | Forced - Immediate | 2024 | Coal | CC | 100 | Fossil-Steam | WECC | Summer | 2592 | 288 | 1 | 1 | 0310-Pulverizer mills | D1-Forced - Immediate | 100-Fossil-Steam
0310 | Pulverizer mills | Boiler | Boiler Fuel Supply from Bunkers to Boiler | D1 | Forced - Immediate | 2024 | Coal | CC | 100 | Fossil-Steam | RFC | Summer | 4855 | 100 | 1 | 1 | 0310-Pulverizer mills | D1-Forced - Immediate | 100-Fossil-Steam
0310 | Pulverizer mills | Boiler | Boiler Fuel Supply from Bunkers to Boiler | D1 | Forced - Immediate | 2024 | Coal | CC | 100 | Fossil-Steam | SERC | Winter | 66.5 | 70 | 1 | 1 | 0310-Pulverizer mills | D1-Forced - Immediate | 100-Fossil-Steam
0310 | Pulverizer mills | Boiler | Boiler Fuel Supply from Bunkers to Boiler | D1 | Forced - Immediate | 2024 | Coal | CC | 100 | Fossil-Steam | SERC | Winter | 291.3333 | 92 | 1 | 1 | 0310-Pulverizer mills | D1-Forced - Immediate | 100-Fossil-Steam
0310 | Pulverizer mills | Boiler | Boiler Fuel Supply from Bunkers to Boiler | D1 | Forced - Immediate | 2024 | Coal | CC | 100 | Fossil-Steam | RFC | Summer | 2959.4033 | 94.6 | 1 | 1 | 0310-Pulverizer mills | D1-Forced - Immediate | 100-Fossil-Steam
0310 | Pulverizer mills | Boiler | Boiler Fuel Supply from Bunkers to Boiler | D1 | Forced - Immediate | 2024 | Coal | CC | 100 | Fossil-Steam | WECC | Summer | 16066.7 | 221 | 1 | 1 | 0310-Pulverizer mills | D1-Forced - Immediate | 100-Fossil-Steam
0310 | Pulverizer mills | Boiler | Boiler Fuel Supply from Bunkers to Boiler | D1 | Forced - Immediate | 2024 | Coal | CC | 100 | Fossil-Steam | RFC | Winter | 84 | 60 | 1 | 1 | 0310-Pulverizer mills | D1-Forced - Immediate | 100-Fossil-Steam
0310 | Pulverizer mills | Boiler | Boiler Fuel Supply from Bunkers to Boiler | D1 | Forced - Immediate | 2024 | Coal | CC | 100 | Fossil-Steam | RFC | Winter | 312.5333 | 32 | 1 | 1 | 0310-Pulverizer mills | D1-Forced - Immediate | 100-Fossil-Steam
0310 | Pulverizer mills | Boiler | Boiler Fuel Supply from Bunkers to Boiler | D1 | Forced - Immediate | 2024 | Coal | CC | 100 | Fossil-Steam | SERC | Summer | 5009.8583 | 170.5 | 1 | 1 | 0310-Pulverizer mills | D1-Forced - Immediate | 100-Fossil-Steam
0310 | Pulverizer mills | Boiler | Boiler Fuel Supply from Bunkers to Boiler | D1 | Forced - Immediate | 2024 | Coal | CC | 100 | Fossil-Steam | SERC | Summer | 65239.5 | 61 | 1 | 1 | 0310-Pulverizer mills | D1-Forced - Immediate | 100-Fossil-Steam
0310 | Pulverizer mills | Boiler | Boiler Fuel Supply from Bunkers to Boiler | D1 | Forced - Immediate | 2024 | Coal | CC | 100 | Fossil-Steam | SERC | Winter | 86 | 17.2 | 1 | 1 | 0310-Pulverizer mills | D1-Forced - Immediate | 100-Fossil-Steam
0310 | Pulverizer mills | Boiler | Boiler Fuel Supply from Bunkers to Boiler | D1 | Forced - Immediate | 2024 | Coal | CC | 100 | Fossil-Steam | SERC | Winter | 318.25 | 15 | 1 | 1 | 0310-Pulverizer mills | D1-Forced - Immediate | 100-Fossil-Steam
0310 | Pulverizer mills | Boiler | Boiler Fuel Supply from Bunkers to Boiler | D1 | Forced - Immediate | 2024 | Coal | CC | 100 | Fossil-Steam | RFC | Summer | 5317.5 | 30 | 1 | 1 | 0310-Pulverizer mills | D1-Forced - Immediate | 100-Fossil-Steam
0310 | Pulverizer mills | Boiler | Boiler Fuel Supply from Bunkers to Boiler | D1 | Forced - Immediate | 2024 | Coal | CC | 100 | Fossil-Steam | TRE | Winter | 11.6666 | 70 | 1 | 1 | 0310-Pulverizer mills | D1-Forced - Immediate | 100-Fossil-Steam
0310 | Pulverizer mills | Boiler | Boiler Fuel Supply from Bunkers to Boiler | D1 | Forced - Immediate | 2024 | Coal | CC | 100 | Fossil-Steam | RFC | Winter | 92.4 | 8 | 1 | 1 | 0310-Pulverizer mills | D1-Forced - Immediate | 100-Fossil-Steam
0310 | Pulverizer mills | Boiler | Boiler Fuel Supply from Bunkers to Boiler | D1 | Forced - Immediate | 2024 | Coal | CC | 100 | Fossil-Steam | SERC | Winter | 345 | 100 | 1 | 1 | 0310-Pulverizer mills | D1-Forced - Immediate | 100-Fossil-Steam
0310 | Pulverizer mills | Boiler | Boiler Fuel Supply from Bunkers to Boiler | D1 | Forced - Immediate | 2024 | Coal | CC | 100 | Fossil-Steam | WECC | Summer | 27436.75 | 121 | 1 | 1 | 0310-Pulverizer mills | D1-Forced - Immediate | 100-Fossil-Steam
0310 | Pulverizer mills | Boiler | Boiler Fuel Supply from Bunkers to Boiler | D1 | Forced - Immediate | 2024 | Coal | CC | 100 | Fossil-Steam | RFC | Winter | 33.5667 | 38 | 1 | 1 | 0310-Pulverizer mills | D1-Forced - Immediate | 100-Fossil-Steam
0310 | Pulverizer mills | Boiler | Boiler Fuel Supply from Bunkers to Boiler | D1 | Forced - Immediate | 2024 | Coal | CC | 100 | Fossil-Steam | RFC | Winter | 108 | 60 | 1 | 1 | 0310-Pulverizer mills | D1-Forced - Immediate | 100-Fossil-Steam
0310 | Pulverizer mills | Boiler | Boiler Fuel Supply from Bunkers to Boiler | D1 | Forced - Immediate | 2024 | Coal | CC | 100 | Fossil-Steam | RFC | Winter | 365.7499 | 231 | 1 | 1 | 0310-Pulverizer mills | D1-Forced - Immediate | 100-Fossil-Steam
0310 | Pulverizer mills | Boiler | Boiler Fuel Supply from Bunkers to Boiler | D1 | Forced - Immediate | 2024 | Coal | CC | 100 | Fossil-Steam | SERC | Summer | 47345 | 51 | 1 | 1 | 0310-Pulverizer mills | D1-Forced - Immediate | 100-Fossil-Steam
0310 | Pulverizer mills | Boiler | Boiler Fuel Supply from Bunkers to Boiler | D1 | Forced - Immediate | 2024 | Coal | CC | 100 | Fossil-Steam | RFC | Winter | 40.8 | 8 | 1 | 1 | 0310-Pulverizer mills | D1-Forced - Immediate | 100-Fossil-Steam
0310 | Pulverizer mills | Boiler | Boiler Fuel Supply from Bunkers to Boiler | D1 | Forced - Immediate | 2024 | Coal | CC | 100 | Fossil-Steam | RFC | Winter | 114.6333 | 38 | 1 | 1 | 0310-Pulverizer mills | D1-Forced - Immediate | 100-Fossil-Steam
0310 | Pulverizer mills | Boiler | Boiler Fuel Supply from Bunkers to Boiler | D1 | Forced - Immediate | 2024 | Coal | CC | 100 | Fossil-Steam | SERC | Winter | 530.4 | 68 | 1 | 1 | 0310-Pulverizer mills | D1-Forced - Immediate | 100-Fossil-Steam
0310 | Pulverizer mills | Boiler | Boiler Fuel Supply from Bunkers to Boiler | D1 | Forced - Immediate | 2024 | Coal | CC | 100 | Fossil-Steam | RFC | Summer | 63964.6366 | 71.9 | 1 | 1 | 0310-Pulverizer mills | D1-Forced - Immediate | 100-Fossil-Steam
0310 | Pulverizer mills | Boiler | Boiler Fuel Supply from Bunkers to Boiler | D1 | Forced - Immediate | 2024 | Coal | CC | 100 | Fossil-Steam | RFC | Winter | 41.0167 | 23 | 1 | 1 | 0310-Pulverizer mills | D1-Forced - Immediate | 100-Fossil-Steam
0310 | Pulverizer mills | Boiler | Boiler Fuel Supply from Bunkers to Boiler | D1 | Forced - Immediate | 2024 | Coal | CC | 100 | Fossil-Steam | RFC | Winter | 118.4916 | 120.5 | 1 | 1 | 0310-Pulverizer mills | D1-Forced - Immediate | 100-Fossil-Steam
0310 | Pulverizer mills | Boiler | Boiler Fuel Supply from Bunkers to Boiler | D1 | Forced - Immediate | 2024 | Coal | CC | 100 | Fossil-Steam | WECC | Winter | 593.6 | 96 | 1 | 1 | 0310-Pulverizer mills | D1-Forced - Immediate | 100-Fossil-Steam
0310 | Pulverizer mills | Boiler | Boiler Fuel Supply from Bunkers to Boiler | D1 | Forced - Immediate | 2024 | Coal | CC | 100 | Fossil-Steam | MRO | Winter | 7.0833 | 25 | 1 | 1 | 0310-Pulverizer mills | D1-Forced - Immediate | 100-Fossil-Steam
0310 | Pulverizer mills | Boiler | Boiler Fuel Supply from Bunkers to Boiler | D1 | Forced - Immediate | 2024 | Coal | CC | 100 | Fossil-Steam | RFC | Winter | 50.6666 | 40 | 1 | 1 | 0310-Pulverizer mills | D1-Forced - Immediate | 100-Fossil-Steam
0310 | Pulverizer mills | Boiler | Boiler Fuel Supply from Bunkers to Boiler | D1 | Forced - Immediate | 2024 | Coal | CC | 100 | Fossil-Steam | RFC | Winter | 125.6667 | 20 | 1 | 1 | 0310-Pulverizer mills | D1-Forced - Immediate | 100-Fossil-Steam
0310 | Pulverizer mills | Boiler | Boiler Fuel Supply from Bunkers to Boiler | D1 | Forced - Immediate | 2024 | Coal | CC | 100 | Fossil-Steam | RFC | Winter | 855.4666 | 128 | 1 | 1 | 0310-Pulverizer mills | D1-Forced - Immediate | 100-Fossil-Steam
0310 | Pulverizer mills | Boiler | Boiler Fuel Supply from Bunkers to Boiler | D1 | Forced - Immediate | 2024 | Coal | CC | 100 | Fossil-Steam | RFC | Winter | 17.5 | 25 | 1 | 1 | 0310-Pulverizer mills | D1-Forced - Immediate | 100-Fossil-Steam
0310 | Pulverizer mills | Boiler | Boiler Fuel Supply from Bunkers to Boiler | D1 | Forced - Immediate | 2024 | Coal | CC | 100 | Fossil-Steam | RFC | Winter | 54.6667 | 20 | 1 | 1 | 0310-Pulverizer mills | D1-Forced - Immediate | 100-Fossil-Steam
0310 | Pulverizer mills | Boiler | Boiler Fuel Supply from Bunkers to Boiler | D1 | Forced - Immediate | 2024 | Coal | CC | 100 | Fossil-Steam | RFC | Winter | 132.55 | 120.5 | 1 | 1 | 0310-Pulverizer mills | D1-Forced - Immediate | 100-Fossil-Steam
0310 | Pulverizer mills | Boiler | Boiler Fuel Supply from Bunkers to Boiler | D1 | Forced - Immediate | 2024 | Coal | CC | 100 | Fossil-Steam | SERC | Winter | 1031.8 | 187.6 | 1 | 1 | 0310-Pulverizer mills | D1-Forced - Immediate | 100-Fossil-Steam
0310 | Pulverizer mills | Boiler | Boiler Fuel Supply from Bunkers to Boiler | D1 | Forced - Immediate | 2024 | Coal | CC | 100 | Fossil-Steam | RFC | Winter | 20.8 | 8 | 1 | 1 | 0310-Pulverizer mills | D1-Forced - Immediate | 100-Fossil-Steam
0310 | Pulverizer mills | Boiler | Boiler Fuel Supply from Bunkers to Boiler | D1 | Forced - Immediate | 2024 | Coal | CC | 100 | Fossil-Steam | RFC | Winter | 60.9 | 7 | 1 | 1 | 0310-Pulverizer mills | D1-Forced - Immediate | 100-Fossil-Steam
0310 | Pulverizer mills | Boiler | Boiler Fuel Supply from Bunkers to Boiler | D1 | Forced - Immediate | 2024 | Coal | CC | 100 | Fossil-Steam | RFC | Winter | 135.1166 | 121 | 1 | 1 | 0310-Pulverizer mills | D1-Forced - Immediate | 100-Fossil-Steam
0310 | Pulverizer mills | Boiler | Boiler Fuel Supply from Bunkers to Boiler | D1 | Forced - Immediate | 2024 | Coal | CC | 100 | Fossil-Steam | SERC | Winter | 1037 | 60 | 1 | 1 | 0310-Pulverizer mills | D1-Forced - Immediate | 100-Fossil-Steam
0310 | Pulverizer mills | Boiler | Boiler Fuel Supply from Bunkers to Boiler | D1 | Forced - Immediate | 2024 | Coal | CC | 100 | Fossil-Steam | RFC | Winter | 28.5 | 30 | 1 | 1 | 0310-Pulverizer mills | D1-Forced - Immediate | 100-Fossil-Steam
0310 | Pulverizer mills | Boiler | Boiler Fuel Supply from Bunkers to Boiler | D1 | Forced - Immediate | 2024 | Coal | CC | 100 | Fossil-Steam | RFC | Winter | 80.6667 | 20 | 1 | 1 | 0310-Pulverizer mills | D1-Forced - Immediate | 100-Fossil-Steam
0310 | Pulverizer mills | Boiler | Boiler Fuel Supply from Bunkers to Boiler | D1 | Forced - Immediate | 2024 | Coal | CC | 100 | Fossil-Steam | RFC | Winter | 144.6 | 120.5 | 1 | 1 | 0310-Pulverizer mills | D1-Forced - Immediate | 100-Fossil-Steam
0310 | Pulverizer mills | Boiler | Boiler Fuel Supply from Bunkers to Boiler | D1 | Forced - Immediate | 2024 | Coal | CC | 100 | Fossil-Steam | RFC | Winter | 1538.4 | 18 | 1 | 1 | 0310-Pulverizer mills | D1-Forced - Immediate | 100-Fossil-Steam
0310 | Pulverizer mills | Boiler | Boiler Fuel Supply from Bunkers to Boiler | D1 | Forced - Immediate | 2024 | Coal | CC | 100 | Fossil-Steam | SERC | Winter | 44 | 55 | 1 | 1 | 0310-Pulverizer mills | D1-Forced - Immediate | 100-Fossil-Steam
0310 | Pulverizer mills | Boiler | Boiler Fuel Supply from Bunkers to Boiler | D1 | Forced - Immediate | 2024 | Coal | CC | 100 | Fossil-Steam | RFC | Winter | 82.6666 | 40 | 1 | 1 | 0310-Pulverizer mills | D1-Forced - Immediate | 100-Fossil-Steam
0310 | Pulverizer mills | Boiler | Boiler Fuel Supply from Bunkers to Boiler | D1 | Forced - Immediate | 2024 | Coal | CC | 100 | Fossil-Steam | SERC | Winter | 164.2 | 164.2 | 1 | 1 | 0310-Pulverizer mills | D1-Forced - Immediate | 100-Fossil-Steam
0310 | Pulverizer mills | Boiler | Boiler Fuel Supply from Bunkers to Boiler | D1 | Forced - Immediate | 2024 | Coal | CC | 100 | Fossil-Steam | RFC | Winter | 1918.1666 | 170 | 1 | 1 | 0310-Pulverizer mills | D1-Forced - Immediate | 100-Fossil-Steam
0310 | Pulverizer mills | Boiler | Boiler Fuel Supply from Bunkers to Boiler | D1 | Forced - Immediate | 2024 | Coal | CC | 100 | Fossil-Steam | RFC | Winter | 52.6576 | 38.53 | 1 | 1 | 0310-Pulverizer mills | D1-Forced - Immediate | 100-Fossil-Steam
0310 | Pulverizer mills | Boiler | Boiler Fuel Supply from Bunkers to Boiler | D1 | Forced - Immediate | 2024 | Coal | CC | 100 | Fossil-Steam | RFC | Winter | 87.5 | 25 | 1 | 1 | 0310-Pulverizer mills | D1-Forced - Immediate | 100-Fossil-Steam
0310 | Pulverizer mills | Boiler | Boiler Fuel Supply from Bunkers to Boiler | D1 | Forced - Immediate | 2024 | Coal | CC | 100 | Fossil-Steam | SERC | Winter | 348.3333 | 50 | 1 | 1 | 0310-Pulverizer mills | D1-Forced - Immediate | 100-Fossil-Steam
0310 | Pulverizer mills | Boiler | Boiler Fuel Supply from Bunkers to Boiler | D1 | Forced - Immediate | 2024 | Coal | CC | 100 | Fossil-Steam | MRO | Winter | 2095.8333 | 250 | 1 | 1 | 0310-Pulverizer mills | D1-Forced - Immediate | 100-Fossil-Steam
0310 | Pulverizer mills | Boiler | Boiler Fuel Supply from Bunkers to Boiler | D1 | Forced - Immediate | 2024 | Coal | CC | 100 | Fossil-Steam | SERC | Winter | 54.2667 | 44 | 1 | 1 | 0310-Pulverizer mills | D1-Forced - Immediate | 100-Fossil-Steam
0310 | Pulverizer mills | Boiler | Boiler Fuel Supply from Bunkers to Boiler | D1 | Forced - Immediate | 2024 | Coal | CC | 100 | Fossil-Steam | RFC | Winter | 96.0666 | 131 | 1 | 1 | 0310-Pulverizer mills | D1-Forced - Immediate | 100-Fossil-Steam
0310 | Pulverizer mills | Boiler | Boiler Fuel Supply from Bunkers to Boiler | D1 | Forced - Immediate | 2024 | Coal | CC | 100 | Fossil-Steam | MRO | Winter | 364.8998 | 267 | 1 | 1 | 0310-Pulverizer mills | D1-Forced - Immediate | 100-Fossil-Steam
0310 | Pulverizer mills | Boiler | Boiler Fuel Supply from Bunkers to Boiler | D1 | Forced - Immediate | 2024 | Coal | CC | 100 | Fossil-Steam | RFC | Winter | 2139.6667 | 10 | 1 | 1 | 0310-Pulverizer mills | D1-Forced - Immediate | 100-Fossil-Steam
0310 | Pulverizer mills | Boiler | Boiler Fuel Supply from Bunkers to Boiler | D1 | Forced - Immediate | 2024 | Coal | CC | 100 | Fossil-Steam | RFC | Winter | 54.6 | 28 | 1 | 1 | 0310-Pulverizer mills | D1-Forced - Immediate | 100-Fossil-Steam
0310 | Pulverizer mills | Boiler | Boiler Fuel Supply from Bunkers to Boiler | D1 | Forced - Immediate | 2024 | Coal | CC | 100 | Fossil-Steam | RFC | Winter | 98.4666 | 105.5 | 1 | 1 | 0310-Pulverizer mills | D1-Forced - Immediate | 100-Fossil-Steam
0310 | Pulverizer mills | Boiler | Boiler Fuel Supply from Bunkers to Boiler | D1 | Forced - Immediate | 2024 | Coal | CC | 100 | Fossil-Steam | WECC | Winter | 1140.8 | 96 | 1 | 1 | 0310-Pulverizer mills | D1-Forced - Immediate | 100-Fossil-Steam
0310 | Pulverizer mills | Boiler | Boiler Fuel Supply from Bunkers to Boiler | D1 | Forced - Immediate | 2024 | Coal | CC | 100 | Fossil-Steam | SERC | Winter | 2316.0666 | 98 | 1 | 1 | 0310-Pulverizer mills | D1-Forced - Immediate | 100-Fossil-Steam
0310 | Pulverizer mills | Boiler | Boiler Fuel Supply from Bunkers to Boiler | D1 | Forced - Immediate | 2024 | Coal | CC | 100 | Fossil-Steam | RFC | Winter | 65.25 | 27 | 1 | 1 | 0310-Pulverizer mills | D1-Forced - Immediate | 100-Fossil-Steam
0310 | Pulverizer mills | Boiler | Boiler Fuel Supply from Bunkers to Boiler | D1 | Forced - Immediate | 2024 | Coal | CC | 100 | Fossil-Steam | SERC | Winter | 110.6083 | 102.1 | 1 | 1 | 0310-Pulverizer mills | D1-Forced - Immediate | 100-Fossil-Steam
0310 | Pulverizer mills | Boiler | Boiler Fuel Supply from Bunkers to Boiler | D1 | Forced - Immediate | 2024 | Coal | CC | 100 | Fossil-Steam | SERC | Winter | 1581.6666 | 50 | 1 | 1 | 0310-Pulverizer mills | D1-Forced - Immediate | 100-Fossil-Steam
0310 | Pulverizer mills | Boiler | Boiler Fuel Supply from Bunkers to Boiler | D1 | Forced - Immediate | 2024 | Coal | CC | 100 | Fossil-Steam | RFC | Winter | 2400.62 | 124.17 | 1 | 1 | 0310-Pulverizer mills | D1-Forced - Immediate | 100-Fossil-Steam
0310 | Pulverizer mills | Boiler | Boiler Fuel Supply from Bunkers to Boiler | D1 | Forced - Immediate | 2024 | Coal | CC | 100 | Fossil-Steam | RFC | Winter | 75.8333 | 70 | 1 | 1 | 0310-Pulverizer mills | D1-Forced - Immediate | 100-Fossil-Steam
0310 | Pulverizer mills | Boiler | Boiler Fuel Supply from Bunkers to Boiler | D1 | Forced - Immediate | 2024 | Coal | CC | 100 | Fossil-Steam | SERC | Winter | 111.75 | 45 | 1 | 1 | 0310-Pulverizer mills | D1-Forced - Immediate | 100-Fossil-Steam
0310 | Pulverizer mills | Boiler | Boiler Fuel Supply from Bunkers to Boiler | D1 | Forced - Immediate | 2024 | Coal | CC | 100 | Fossil-Steam | SERC | Winter | 1884.5998 | 324 | 1 | 1 | 0310-Pulverizer mills | D1-Forced - Immediate | 100-Fossil-Steam
0310 | Pulverizer mills | Boiler | Boiler Fuel Supply from Bunkers to Boiler | D1 | Forced - Immediate | 2024 | Coal | CC | 100 | Fossil-Steam | RFC | Winter | 2440 | 10 | 1 | 1 | 0310-Pulverizer mills | D1-Forced - Immediate | 100-Fossil-Steam
0310 | Pulverizer mills | Boiler | Boiler Fuel Supply from Bunkers to Boiler | D1 | Forced - Immediate | 2024 | Coal | CC | 100 | Fossil-Steam | RFC | Winter | 79 | 30 | 1 | 1 | 0310-Pulverizer mills | D1-Forced - Immediate | 100-Fossil-Steam
0310 | Pulverizer mills | Boiler | Boiler Fuel Supply from Bunkers to Boiler | D1 | Forced - Immediate | 2024 | Coal | CC | 100 | Fossil-Steam | RFC | Winter | 127.05 | 121 | 1 | 1 | 0310-Pulverizer mills | D1-Forced - Immediate | 100-Fossil-Steam
0310 | Pulverizer mills | Boiler | Boiler Fuel Supply from Bunkers to Boiler | D1 | Forced - Immediate | 2024 | Coal | CC | 100 | Fossil-Steam | SERC | Winter | 2175.6 | 98 | 1 | 1 | 0310-Pulverizer mills | D1-Forced - Immediate | 100-Fossil-Steam
0310 | Pulverizer mills | Boiler | Boiler Fuel Supply from Bunkers to Boiler | D1 | Forced - Immediate | 2024 | Coal | CC | 100 | Fossil-Steam | MRO | Winter | 3979.9999 | 240 | 1 | 1 | 0310-Pulverizer mills | D1-Forced - Immediate | 100-Fossil-Steam
0310 | Pulverizer mills | Boiler | Boiler Fuel Supply from Bunkers to Boiler | D1 | Forced - Immediate | 2024 | Coal | CC | 100 | Fossil-Steam | RFC | Winter | 112.4666 | 120.5 | 1 | 1 | 0310-Pulverizer mills | D1-Forced - Immediate | 100-Fossil-Steam
0310 | Pulverizer mills | Boiler | Boiler Fuel Supply from Bunkers to Boiler | D1 | Forced - Immediate | 2024 | Coal | CC | 100 | Fossil-Steam | RFC | Winter | 127.5916 | 125.5 | 1 | 1 | 0310-Pulverizer mills | D1-Forced - Immediate | 100-Fossil-Steam
0310 | Pulverizer mills | Boiler | Boiler Fuel Supply from Bunkers to Boiler | D1 | Forced - Immediate | 2024 | Coal | CC | 100 | Fossil-Steam | WECC | Winter | 2450.2166 | 113 | 1 | 1 | 0310-Pulverizer mills | D1-Forced - Immediate | 100-Fossil-Steam
0310 | Pulverizer mills | Boiler | Boiler Fuel Supply from Bunkers to Boiler | D1 | Forced - Immediate | 2024 | Coal | CC | 100 | Fossil-Steam | MRO | Winter | 4526.6666 | 112 | 1 | 1 | 0310-Pulverizer mills | D1-Forced - Immediate | 100-Fossil-Steam
0310 | Pulverizer mills | Boiler | Boiler Fuel Supply from Bunkers to Boiler | D1 | Forced - Immediate | 2024 | Coal | CC | 100 | Fossil-Steam | RFC | Winter | 116.4 | 145.5 | 1 | 1 | 0310-Pulverizer mills | D1-Forced - Immediate | 100-Fossil-Steam
0310 | Pulverizer mills | Boiler | Boiler Fuel Supply from Bunkers to Boiler | D1 | Forced - Immediate | 2024 | Coal | CC | 100 | Fossil-Steam | SERC | Winter | 134.9333 | 88 | 1 | 1 | 0310-Pulverizer mills | D1-Forced - Immediate | 100-Fossil-Steam
0310 | Pulverizer mills | Boiler | Boiler Fuel Supply from Bunkers to Boiler | D1 | Forced - Immediate | 2024 | Coal | CC | 100 | Fossil-Steam | RFC | Winter | 2567.975 | 44.25 | 1 | 1 | 0310-Pulverizer mills | D1-Forced - Immediate | 100-Fossil-Steam
0310 | Pulverizer mills | Boiler | Boiler Fuel Supply from Bunkers to Boiler | D1 | Forced - Immediate | 2024 | Coal | CC | 100 | Fossil-Steam | SERC | Winter | 9670.8332 | 125 | 1 | 1 | 0310-Pulverizer mills | D1-Forced - Immediate | 100-Fossil-Steam
0310 | Pulverizer mills | Boiler | Boiler Fuel Supply from Bunkers to Boiler | D1 | Forced - Immediate | 2024 | Coal | CC | 100 | Fossil-Steam | RFC | Winter | 125.3333 | 160 | 1 | 1 | 0310-Pulverizer mills | D1-Forced - Immediate | 100-Fossil-Steam
0310 | Pulverizer mills | Boiler | Boiler Fuel Supply from Bunkers to Boiler | D1 | Forced - Immediate | 2024 | Coal | CC | 100 | Fossil-Steam | TRE | Winter | 165 | 165 | 1 | 1 | 0310-Pulverizer mills | D1-Forced - Immediate | 100-Fossil-Steam
0310 | Pulverizer mills | Boiler | Boiler Fuel Supply from Bunkers to Boiler | D1 | Forced - Immediate | 2024 | Coal | CC | 100 | Fossil-Steam | WECC | Winter | 2883.1999 | 102 | 1 | 1 | 0310-Pulverizer mills | D1-Forced - Immediate | 100-Fossil-Steam
0310 | Pulverizer mills | Boiler | Boiler Fuel Supply from Bunkers to Boiler | D1 | Forced - Immediate | 2024 | Coal | CC | 100 | Fossil-Steam | RFC | Winter | 49963.9 | 13.7 | 1 | 1 | 0310-Pulverizer mills | D1-Forced - Immediate | 100-Fossil-Steam
0310 | Pulverizer mills | Boiler | Boiler Fuel Supply from Bunkers to Boiler | D1 | Forced - Immediate | 2024 | Coal | CC | 100 | Fossil-Steam | RFC | Winter | 150.2667 | 23 | 1 | 1 | 0310-Pulverizer mills | D1-Forced - Immediate | 100-Fossil-Steam
0310 | Pulverizer mills | Boiler | Boiler Fuel Supply from Bunkers to Boiler | D1 | Forced - Immediate | 2024 | Coal | CC | 100 | Fossil-Steam | MRO | Winter | 183.0833 | 169 | 1 | 1 | 0310-Pulverizer mills | D1-Forced - Immediate | 100-Fossil-Steam
0310 | Pulverizer mills | Boiler | Boiler Fuel Supply from Bunkers to Boiler | D1 | Forced - Immediate | 2024 | Coal | CC | 100 | Fossil-Steam | RFC | Winter | 4638.433 | 118.63 | 1 | 1 | 0310-Pulverizer mills | D1-Forced - Immediate | 100-Fossil-Steam
0310 | Pulverizer mills | Boiler | Boiler Fuel Supply from Bunkers to Boiler | D1 | Forced - Immediate | 2024 | Coal | LI | 100 | Fossil-Steam | TRE | Off-Peak | 64.1333 | 74 | 1 | 1 | 0310-Pulverizer mills | D1-Forced - Immediate | 100-Fossil-Steam
0310 | Pulverizer mills | Boiler | Boiler Fuel Supply from Bunkers to Boiler | D1 | Forced - Immediate | 2024 | Coal | CC | 100 | Fossil-Steam | RFC | Winter | 150.35 | 31 | 1 | 1 | 0310-Pulverizer mills | D1-Forced - Immediate | 100-Fossil-Steam
0310 | Pulverizer mills | Boiler | Boiler Fuel Supply from Bunkers to Boiler | D1 | Forced - Immediate | 2024 | Coal | CC | 100 | Fossil-Steam | RFC | Winter | 246.8666 | 28 | 1 | 1 | 0310-Pulverizer mills | D1-Forced - Immediate | 100-Fossil-Steam
0310 | Pulverizer mills | Boiler | Boiler Fuel Supply from Bunkers to Boiler | D1 | Forced - Immediate | 2024 | Coal | CC | 100 | Fossil-Steam | MRO | Winter | 4998.9333 | 112 | 1 | 1 | 0310-Pulverizer mills | D1-Forced - Immediate | 100-Fossil-Steam
0310 | Pulverizer mills | Boiler | Boiler Fuel Supply from Bunkers to Boiler | D1 | Forced - Immediate | 2024 | Coal | LI | 100 | Fossil-Steam | TRE | Off-Peak | 67.9 | 97 | 1 | 1 | 0310-Pulverizer mills | D1-Forced - Immediate | 100-Fossil-Steam
0310 | Pulverizer mills | Boiler | Boiler Fuel Supply from Bunkers to Boiler | D1 | Forced - Immediate | 2024 | Coal | CC | 100 | Fossil-Steam | WECC | Winter | 182 | 140 | 1 | 1 | 0310-Pulverizer mills | D1-Forced - Immediate | 100-Fossil-Steam
0310 | Pulverizer mills | Boiler | Boiler Fuel Supply from Bunkers to Boiler | D1 | Forced - Immediate | 2024 | Coal | CC | 100 | Fossil-Steam | RFC | Winter | 271 | 60 | 1 | 1 | 0310-Pulverizer mills | D1-Forced - Immediate | 100-Fossil-Steam
0310 | Pulverizer mills | Boiler | Boiler Fuel Supply from Bunkers to Boiler | D1 | Forced - Immediate | 2024 | Coal | CC | 100 | Fossil-Steam | MRO | Winter | 9702 | 126 | 1 | 1 | 0310-Pulverizer mills | D1-Forced - Immediate | 100-Fossil-Steam
0310 | Pulverizer mills | Boiler | Boiler Fuel Supply from Bunkers to Boiler | D1 | Forced - Immediate | 2024 | Coal | LI | 100 | Fossil-Steam | TRE | Off-Peak | 534 | 445 | 1 | 1 | 0310-Pulverizer mills | D1-Forced - Immediate | 100-Fossil-Steam
0310 | Pulverizer mills | Boiler | Boiler Fuel Supply from Bunkers to Boiler | D1 | Forced - Immediate | 2024 | Coal | CC | 100 | Fossil-Steam | RFC | Winter | 193.6 | 121 | 1 | 1 | 0310-Pulverizer mills | D1-Forced - Immediate | 100-Fossil-Steam
0310 | Pulverizer mills | Boiler | Boiler Fuel Supply from Bunkers to Boiler | D1 | Forced - Immediate | 2024 | Coal | CC | 100 | Fossil-Steam | SERC | Winter | 300 | 60 | 1 | 1 | 0310-Pulverizer mills | D1-Forced - Immediate | 100-Fossil-Steam
0310 | Pulverizer mills | Boiler | Boiler Fuel Supply from Bunkers to Boiler | D1 | Forced - Immediate | 2024 | Coal | CC | 100 | Fossil-Steam | WECC | Winter | 14563.2 | 246 | 1 | 1 | 0310-Pulverizer mills | D1-Forced - Immediate | 100-Fossil-Steam
0310 | Pulverizer mills | Boiler | Boiler Fuel Supply from Bunkers to Boiler | D1 | Forced - Immediate | 2024 | Coal | LI | 100 | Fossil-Steam | TRE | Off-Peak | 833.25 | 101 | 1 | 1 | 0310-Pulverizer mills | D1-Forced - Immediate | 100-Fossil-Steam
0310 | Pulverizer mills | Boiler | Boiler Fuel Supply from Bunkers to Boiler | D1 | Forced - Immediate | 2024 | Coal | CC | 100 | Fossil-Steam | RFC | Winter | 237.9832 | 131 | 1 | 1 | 0310-Pulverizer mills | D1-Forced - Immediate | 100-Fossil-Steam
0310 | Pulverizer mills | Boiler | Boiler Fuel Supply from Bunkers to Boiler | D1 | Forced - Immediate | 2024 | Coal | CC | 100 | Fossil-Steam | RFC | Winter | 352 | 40 | 1 | 1 | 0310-Pulverizer mills | D1-Forced - Immediate | 100-Fossil-Steam
0310 | Pulverizer mills | Boiler | Boiler Fuel Supply from Bunkers to Boiler | D1 | Forced - Immediate | 2024 | Coal | CC | 100 | Fossil-Steam | MRO | Winter | 16114.9333 | 112 | 1 | 1 | 0310-Pulverizer mills | D1-Forced - Immediate | 100-Fossil-Steam
0310 | Pulverizer mills | Boiler | Boiler Fuel Supply from Bunkers to Boiler | D1 | Forced - Immediate | 2024 | Coal | LI | 100 | Fossil-Steam | TRE | Off-Peak | 1050.6 | 102 | 1 | 1 | 0310-Pulverizer mills | D1-Forced - Immediate | 100-Fossil-Steam
0310 | Pulverizer mills | Boiler | Boiler Fuel Supply from Bunkers to Boiler | D1 | Forced - Immediate | 2024 | Coal | CC | 100 | Fossil-Steam | SERC | Winter | 257.2666 | 68 | 1 | 1 | 0310-Pulverizer mills | D1-Forced - Immediate | 100-Fossil-Steam
0310 | Pulverizer mills | Boiler | Boiler Fuel Supply from Bunkers to Boiler | D1 | Forced - Immediate | 2024 | Coal | CC | 100 | Fossil-Steam | SERC | Winter | 354 | 72 | 1 | 1 | 0310-Pulverizer mills | D1-Forced - Immediate | 100-Fossil-Steam
0310 | Pulverizer mills | Boiler | Boiler Fuel Supply from Bunkers to Boiler | D1 | Forced - Immediate | 2024 | Coal | CC | 100 | Fossil-Steam | MRO | Winter | 19145.8332 | 125 | 1 | 1 | 0310-Pulverizer mills | D1-Forced - Immediate | 100-Fossil-Steam
0310 | Pulverizer mills | Boiler | Boiler Fuel Supply from Bunkers to Boiler | D1 | Forced - Immediate | 2024 | Coal | LI | 100 | Fossil-Steam | TRE | Off-Peak | 1164.9167 | 35 | 1 | 1 | 0310-Pulverizer mills | D1-Forced - Immediate | 100-Fossil-Steam
0310 | Pulverizer mills | Boiler | Boiler Fuel Supply from Bunkers to Boiler | D1 | Forced - Immediate | 2024 | Coal | CC | 100 | Fossil-Steam | RFC | Winter | 315.75 | 5 | 1 | 1 | 0310-Pulverizer mills | D1-Forced - Immediate | 100-Fossil-Steam
0310 | Pulverizer mills | Boiler | Boiler Fuel Supply from Bunkers to Boiler | D1 | Forced - Immediate | 2024 | Coal | CC | 100 | Fossil-Steam | SERC | Winter | 423.0333 | 98 | 1 | 1 | 0310-Pulverizer mills | D1-Forced - Immediate | 100-Fossil-Steam
0310 | Pulverizer mills | Boiler | Boiler Fuel Supply from Bunkers to Boiler | D1 | Forced - Immediate | 2024 | Coal | LI | 100 | Fossil-Steam | TRE | Off-Peak | 285.1999 | 186 | 1 | 1 | 0310-Pulverizer mills | D1-Forced - Immediate | 100-Fossil-Steam
0310 | Pulverizer mills | Boiler | Boiler Fuel Supply from Bunkers to Boiler | D1 | Forced - Immediate | 2024 | Coal | LI | 100 | Fossil-Steam | TRE | Off-Peak | 1248.8999 | 207 | 1 | 1 | 0310-Pulverizer mills | D1-Forced - Immediate | 100-Fossil-Steam
0310 | Pulverizer mills | Boiler | Boiler Fuel Supply from Bunkers to Boiler | D1 | Forced - Immediate | 2024 | Coal | CC | 100 | Fossil-Steam | WECC | Winter | 325.0666 | 92 | 1 | 1 | 0310-Pulverizer mills | D1-Forced - Immediate | 100-Fossil-Steam
0310 | Pulverizer mills | Boiler | Boiler Fuel Supply from Bunkers to Boiler | D1 | Forced - Immediate | 2024 | Coal | CC | 100 | Fossil-Steam | SERC | Winter | 429.9167 | 35 | 1 | 1 | 0310-Pulverizer mills | D1-Forced - Immediate | 100-Fossil-Steam
0310 | Pulverizer mills | Boiler | Boiler Fuel Supply from Bunkers to Boiler | D1 | Forced - Immediate | 2024 | Coal | LI | 100 | Fossil-Steam | TRE | Off-Peak | 782.9999 | 162 | 1 | 1 | 0310-Pulverizer mills | D1-Forced - Immediate | 100-Fossil-Steam
0310 | Pulverizer mills | Boiler | Boiler Fuel Supply from Bunkers to Boiler | D1 | Forced - Immediate | 2024 | Coal | LI | 100 | Fossil-Steam | TRE | Off-Peak | 1466.0997 | 486 | 1 | 1 | 0310-Pulverizer mills | D1-Forced - Immediate | 100-Fossil-Steam
0310 | Pulverizer mills | Boiler | Boiler Fuel Supply from Bunkers to Boiler | D1 | Forced - Immediate | 2024 | Coal | CC | 100 | Fossil-Steam | MRO | Winter | 350 | 250 | 1 | 1 | 0310-Pulverizer mills | D1-Forced - Immediate | 100-Fossil-Steam
0310 | Pulverizer mills | Boiler | Boiler Fuel Supply from Bunkers to Boiler | D1 | Forced - Immediate | 2024 | Coal | CC | 100 | Fossil-Steam | RFC | Winter | 446.5 | 38 | 1 | 1 | 0310-Pulverizer mills | D1-Forced - Immediate | 100-Fossil-Steam
0310 | Pulverizer mills | Boiler | Boiler Fuel Supply from Bunkers to Boiler | D1 | Forced - Immediate | 2024 | Coal | LI | 100 | Fossil-Steam | TRE | Off-Peak | 961.9999 | 120 | 1 | 1 | 0310-Pulverizer mills | D1-Forced - Immediate | 100-Fossil-Steam
0310 | Pulverizer mills | Boiler | Boiler Fuel Supply from Bunkers to Boiler | D1 | Forced - Immediate | 2024 | Coal | LI | 100 | Fossil-Steam | TRE | Summer | 116.6 | 212 | 1 | 1 | 0310-Pulverizer mills | D1-Forced - Immediate | 100-Fossil-Steam
0310 | Pulverizer mills | Boiler | Boiler Fuel Supply from Bunkers to Boiler | D1 | Forced - Immediate | 2024 | Coal | CC | 100 | Fossil-Steam | SERC | Winter | 351.3333 | 124 | 1 | 1 | 0310-Pulverizer mills | D1-Forced - Immediate | 100-Fossil-Steam
0310 | Pulverizer mills | Boiler | Boiler Fuel Supply from Bunkers to Boiler | D1 | Forced - Immediate | 2024 | Coal | CC | 100 | Fossil-Steam | WECC | Winter | 508.2667 | 32 | 1 | 1 | 0310-Pulverizer mills | D1-Forced - Immediate | 100-Fossil-Steam
0310 | Pulverizer mills | Boiler | Boiler Fuel Supply from Bunkers to Boiler | D1 | Forced - Immediate | 2024 | Coal | LI | 100 | Fossil-Steam | TRE | Summer | 217.5999 | 96 | 1 | 1 | 0310-Pulverizer mills | D1-Forced - Immediate | 100-Fossil-Steam
0310 | Pulverizer mills | Boiler | Boiler Fuel Supply from Bunkers to Boiler | D1 | Forced - Immediate | 2024 | Coal | LI | 100 | Fossil-Steam | TRE | Summer | 305.9999 | 135 | 1 | 1 | 0310-Pulverizer mills | D1-Forced - Immediate | 100-Fossil-Steam
0310 | Pulverizer mills | Boiler | Boiler Fuel Supply from Bunkers to Boiler | D1 | Forced - Immediate | 2024 | Coal | CC | 100 | Fossil-Steam | RFC | Winter | 352.5 | 45 | 1 | 1 | 0310-Pulverizer mills | D1-Forced - Immediate | 100-Fossil-Steam
0310 | Pulverizer mills | Boiler | Boiler Fuel Supply from Bunkers to Boiler | D1 | Forced - Immediate | 2024 | Coal | CC | 100 | Fossil-Steam | MRO | Winter | 557.3833 | 53 | 1 | 1 | 0310-Pulverizer mills | D1-Forced - Immediate | 100-Fossil-Steam
0310 | Pulverizer mills | Boiler | Boiler Fuel Supply from Bunkers to Boiler | D1 | Forced - Immediate | 2024 | Coal | LI | 100 | Fossil-Steam | TRE | Summer | 1429.9998 | 264 | 1 | 1 | 0310-Pulverizer mills | D1-Forced - Immediate | 100-Fossil-Steam
0310 | Pulverizer mills | Boiler | Boiler Fuel Supply from Bunkers to Boiler | D1 | Forced - Immediate | 2024 | Coal | LI | 100 | Fossil-Steam | TRE | Summer | 363.9666 | 122 | 1 | 1 | 0310-Pulverizer mills | D1-Forced - Immediate | 100-Fossil-Steam
0310 | Pulverizer mills | Boiler | Boiler Fuel Supply from Bunkers to Boiler | D1 | Forced - Immediate | 2024 | Coal | CC | 100 | Fossil-Steam | RFC | Winter | 404 | 40 | 1 | 1 | 0310-Pulverizer mills | D1-Forced - Immediate | 100-Fossil-Steam
0310 | Pulverizer mills | Boiler | Boiler Fuel Supply from Bunkers to Boiler | D1 | Forced - Immediate | 2024 | Coal | CC | 100 | Fossil-Steam | SERC | Winter | 600 | 30 | 1 | 1 | 0310-Pulverizer mills | D1-Forced - Immediate | 100-Fossil-Steam
0310 | Pulverizer mills | Boiler | Boiler Fuel Supply from Bunkers to Boiler | D1 | Forced - Immediate | 2024 | Coal | LI | 100 | Fossil-Steam | TRE | Winter | 167.1333 | 92 | 1 | 1 | 0310-Pulverizer mills | D1-Forced - Immediate | 100-Fossil-Steam
0310 | Pulverizer mills | Boiler | Boiler Fuel Supply from Bunkers to Boiler | D1 | Forced - Immediate | 2024 | Coal | LI | 100 | Fossil-Steam | TRE | Winter | 365.75 | 133 | 1 | 1 | 0310-Pulverizer mills | D1-Forced - Immediate | 100-Fossil-Steam
0310 | Pulverizer mills | Boiler | Boiler Fuel Supply from Bunkers to Boiler | D1 | Forced - Immediate | 2024 | Coal | CC | 100 | Fossil-Steam | WECC | Winter | 409.8666 | 116 | 1 | 1 | 0310-Pulverizer mills | D1-Forced - Immediate | 100-Fossil-Steam
0310 | Pulverizer mills | Boiler | Boiler Fuel Supply from Bunkers to Boiler | D1 | Forced - Immediate | 2024 | Coal | CC | 100 | Fossil-Steam | RFC | Winter | 870 | 60 | 1 | 1 | 0310-Pulverizer mills | D1-Forced - Immediate | 100-Fossil-Steam
0310 | Pulverizer mills | Boiler | Boiler Fuel Supply from Bunkers to Boiler | D1 | Forced - Immediate | 2024 | Coal | LI | 100 | Fossil-Steam | TRE | Winter | 207.4 | 102 | 1 | 1 | 0310-Pulverizer mills | D1-Forced - Immediate | 100-Fossil-Steam
0310 | Pulverizer mills | Boiler | Boiler Fuel Supply from Bunkers to Boiler | D1 | Forced - Immediate | 2024 | Coal | LI | 100 | Fossil-Steam | TRE | Winter | 542.3 | 66 | 1 | 1 | 0310-Pulverizer mills | D1-Forced - Immediate | 100-Fossil-Steam
0310 | Pulverizer mills | Boiler | Boiler Fuel Supply from Bunkers to Boiler | D1 | Forced - Immediate | 2024 | Coal | CC | 100 | Fossil-Steam | RFC | Winter | 494 | 60 | 1 | 1 | 0310-Pulverizer mills | D1-Forced - Immediate | 100-Fossil-Steam
0310 | Pulverizer mills | Boiler | Boiler Fuel Supply from Bunkers to Boiler | D1 | Forced - Immediate | 2024 | Coal | CC | 100 | Fossil-Steam | MRO | Winter | 947.0999 | 126 | 1 | 1 | 0310-Pulverizer mills | D1-Forced - Immediate | 100-Fossil-Steam
0310 | Pulverizer mills | Boiler | Boiler Fuel Supply from Bunkers to Boiler | D1 | Forced - Immediate | 2024 | Coal | LI | 100 | Fossil-Steam | TRE | Winter | 246.9999 | 114 | 1 | 1 | 0310-Pulverizer mills | D1-Forced - Immediate | 100-Fossil-Steam
0310 | Pulverizer mills | Boiler | Boiler Fuel Supply from Bunkers to Boiler | D2 | Forced - Delayed | 2024 | Coal | CC | 100 | Fossil-Steam | MRO | Off-Peak | 52.5 | 175 | 1 | 1 | 0310-Pulverizer mills | D2-Forced - Delayed | 100-Fossil-Steam
0310 | Pulverizer mills | Boiler | Boiler Fuel Supply from Bunkers to Boiler | D1 | Forced - Immediate | 2024 | Coal | CC | 100 | Fossil-Steam | WECC | Winter | 506 | 66 | 1 | 1 | 0310-Pulverizer mills | D1-Forced - Immediate | 100-Fossil-Steam
0310 | Pulverizer mills | Boiler | Boiler Fuel Supply from Bunkers to Boiler | D1 | Forced - Immediate | 2024 | Coal | CC | 100 | Fossil-Steam | RFC | Winter | 956.75 | 15 | 1 | 1 | 0310-Pulverizer mills | D1-Forced - Immediate | 100-Fossil-Steam
0310 | Pulverizer mills | Boiler | Boiler Fuel Supply from Bunkers to Boiler | D1 | Forced - Immediate | 2024 | Coal | LI | 100 | Fossil-Steam | TRE | Winter | 412.5973 | 65.84 | 1 | 1 | 0310-Pulverizer mills | D1-Forced - Immediate | 100-Fossil-Steam
0310 | Pulverizer mills | Boiler | Boiler Fuel Supply from Bunkers to Boiler | D2 | Forced - Delayed | 2024 | Coal | CC | 100 | Fossil-Steam | RFC | Off-Peak | 180 | 30 | 1 | 1 | 0310-Pulverizer mills | D2-Forced - Delayed | 100-Fossil-Steam
0310 | Pulverizer mills | Boiler | Boiler Fuel Supply from Bunkers to Boiler | D1 | Forced - Immediate | 2024 | Coal | CC | 100 | Fossil-Steam | WECC | Winter | 604 | 80 | 1 | 1 | 0310-Pulverizer mills | D1-Forced - Immediate | 100-Fossil-Steam
0310 | Pulverizer mills | Boiler | Boiler Fuel Supply from Bunkers to Boiler | D1 | Forced - Immediate | 2024 | Coal | CC | 100 | Fossil-Steam | WECC | Winter | 1080 | 240 | 1 | 1 | 0310-Pulverizer mills | D1-Forced - Immediate | 100-Fossil-Steam
0310 | Pulverizer mills | Boiler | Boiler Fuel Supply from Bunkers to Boiler | D1 | Forced - Immediate | 2024 | Coal | LI | 100 | Fossil-Steam | TRE | Winter | 497.25 | 153 | 1 | 1 | 0310-Pulverizer mills | D1-Forced - Immediate | 100-Fossil-Steam
0310 | Pulverizer mills | Boiler | Boiler Fuel Supply from Bunkers to Boiler | D2 | Forced - Delayed | 2024 | Coal | CC | 100 | Fossil-Steam | SERC | Off-Peak | 228.25 | 83 | 1 | 1 | 0310-Pulverizer mills | D2-Forced - Delayed | 100-Fossil-Steam
0310 | Pulverizer mills | Boiler | Boiler Fuel Supply from Bunkers to Boiler | D1 | Forced - Immediate | 2024 | Coal | CC | 100 | Fossil-Steam | MRO | Winter | 694.1082 | 255.5 | 1 | 1 | 0310-Pulverizer mills | D1-Forced - Immediate | 100-Fossil-Steam
0310 | Pulverizer mills | Boiler | Boiler Fuel Supply from Bunkers to Boiler | D1 | Forced - Immediate | 2024 | Coal | CC | 100 | Fossil-Steam | MRO | Winter | 1145.8333 | 110 | 1 | 1 | 0310-Pulverizer mills | D1-Forced - Immediate | 100-Fossil-Steam
0310 | Pulverizer mills | Boiler | Boiler Fuel Supply from Bunkers to Boiler | D1 | Forced - Immediate | 2024 | Coal | LI | 100 | Fossil-Steam | TRE | Winter | 913.25 | 281 | 1 | 1 | 0310-Pulverizer mills | D1-Forced - Immediate | 100-Fossil-Steam
0310 | Pulverizer mills | Boiler | Boiler Fuel Supply from Bunkers to Boiler | D2 | Forced - Delayed | 2024 | Coal | CC | 100 | Fossil-Steam | MRO | Off-Peak | 232.5 | 150 | 1 | 1 | 0310-Pulverizer mills | D2-Forced - Delayed | 100-Fossil-Steam
0310 | Pulverizer mills | Boiler | Boiler Fuel Supply from Bunkers to Boiler | D1 | Forced - Immediate | 2024 | Coal | CC | 100 | Fossil-Steam | SERC | Winter | 816.8333 | 65 | 1 | 1 | 0310-Pulverizer mills | D1-Forced - Immediate | 100-Fossil-Steam
0310 | Pulverizer mills | Boiler | Boiler Fuel Supply from Bunkers to Boiler | D1 | Forced - Immediate | 2024 | Coal | CC | 100 | Fossil-Steam | MRO | Winter | 1166.6665 | 250 | 1 | 1 | 0310-Pulverizer mills | D1-Forced - Immediate | 100-Fossil-Steam
0310 | Pulverizer mills | Boiler | Boiler Fuel Supply from Bunkers to Boiler | D1 | Forced - Immediate | 2024 | Coal | LI | 100 | Fossil-Steam | TRE | Winter | 1030.75 | 95 | 1 | 1 | 0310-Pulverizer mills | D1-Forced - Immediate | 100-Fossil-Steam
0310 | Pulverizer mills | Boiler | Boiler Fuel Supply from Bunkers to Boiler | D2 | Forced - Delayed | 2024 | Coal | CC | 100 | Fossil-Steam | WECC | Off-Peak | 484 | 121 | 1 | 1 | 0310-Pulverizer mills | D2-Forced - Delayed | 100-Fossil-Steam
0310 | Pulverizer mills | Boiler | Boiler Fuel Supply from Bunkers to Boiler | D1 | Forced - Immediate | 2024 | Coal | CC | 100 | Fossil-Steam | MRO | Winter | 887.5 | 250 | 1 | 1 | 0310-Pulverizer mills | D1-Forced - Immediate | 100-Fossil-Steam
0310 | Pulverizer mills | Boiler | Boiler Fuel Supply from Bunkers to Boiler | D1 | Forced - Immediate | 2024 | Coal | CC | 100 | Fossil-Steam | RFC | Winter | 1306.2666 | 97 | 1 | 1 | 0310-Pulverizer mills | D1-Forced - Immediate | 100-Fossil-Steam
0310 | Pulverizer mills | Boiler | Boiler Fuel Supply from Bunkers to Boiler | D2 | Forced - Delayed | 2024 | Coal | CC | 100 | Fossil-Steam | MRO | Off-Peak | 51.6666 | 100 | 1 | 1 | 0310-Pulverizer mills | D2-Forced - Delayed | 100-Fossil-Steam
0310 | Pulverizer mills | Boiler | Boiler Fuel Supply from Bunkers to Boiler | D2 | Forced - Delayed | 2024 | Coal | CC | 100 | Fossil-Steam | WECC | Off-Peak | 677.95 | 91 | 1 | 1 | 0310-Pulverizer mills | D2-Forced - Delayed | 100-Fossil-Steam
0310 | Pulverizer mills | Boiler | Boiler Fuel Supply from Bunkers to Boiler | D1 | Forced - Immediate | 2024 | Coal | CC | 100 | Fossil-Steam | SERC | Winter | 928.6666 | 40 | 1 | 1 | 0310-Pulverizer mills | D1-Forced - Immediate | 100-Fossil-Steam
0310 | Pulverizer mills | Boiler | Boiler Fuel Supply from Bunkers to Boiler | D1 | Forced - Immediate | 2024 | Coal | CC | 100 | Fossil-Steam | RFC | Winter | 1379.1666 | 50 | 1 | 1 | 0310-Pulverizer mills | D1-Forced - Immediate | 100-Fossil-Steam
0310 | Pulverizer mills | Boiler | Boiler Fuel Supply from Bunkers to Boiler | D2 | Forced - Delayed | 2024 | Coal | CC | 100 | Fossil-Steam | SERC | Off-Peak | 318.4999 | 147 | 1 | 1 | 0310-Pulverizer mills | D2-Forced - Delayed | 100-Fossil-Steam
0310 | Pulverizer mills | Boiler | Boiler Fuel Supply from Bunkers to Boiler | D2 | Forced - Delayed | 2024 | Coal | CC | 100 | Fossil-Steam | MRO | Off-Peak | 4284.5833 | 175 | 1 | 1 | 0310-Pulverizer mills | D2-Forced - Delayed | 100-Fossil-Steam
0310 | Pulverizer mills | Boiler | Boiler Fuel Supply from Bunkers to Boiler | D1 | Forced - Immediate | 2024 | Coal | CC | 100 | Fossil-Steam | RFC | Winter | 1446.2499 | 195 | 1 | 1 | 0310-Pulverizer mills | D1-Forced - Immediate | 100-Fossil-Steam
0310 | Pulverizer mills | Boiler | Boiler Fuel Supply from Bunkers to Boiler | D1 | Forced - Immediate | 2024 | Coal | CC | 100 | Fossil-Steam | RFC | Winter | 1494 | 120 | 1 | 2 | 0310-Pulverizer mills | D1-Forced - Immediate | 100-Fossil-Steam
0310 | Pulverizer mills | Boiler | Boiler Fuel Supply from Bunkers to Boiler | D2 | Forced - Delayed | 2024 | Coal | CC | 100 | Fossil-Steam | SERC | Off-Peak | 465.4999 | 147 | 1 | 1 | 0310-Pulverizer mills | D2-Forced - Delayed | 100-Fossil-Steam
0310 | Pulverizer mills | Boiler | Boiler Fuel Supply from Bunkers to Boiler | D2 | Forced - Delayed | 2024 | Coal | CC | 100 | Fossil-Steam | MRO | Summer | 35 | 140 | 1 | 1 | 0310-Pulverizer mills | D2-Forced - Delayed | 100-Fossil-Steam
0310 | Pulverizer mills | Boiler | Boiler Fuel Supply from Bunkers to Boiler | D1 | Forced - Immediate | 2024 | Coal | CC | 100 | Fossil-Steam | WECC | Winter | 1827.5833 | 241 | 1 | 1 | 0310-Pulverizer mills | D1-Forced - Immediate | 100-Fossil-Steam
0310 | Pulverizer mills | Boiler | Boiler Fuel Supply from Bunkers to Boiler | D1 | Forced - Immediate | 2024 | Coal | CC | 100 | Fossil-Steam | SERC | Winter | 1767.2666 | 98 | 1 | 1 | 0310-Pulverizer mills | D1-Forced - Immediate | 100-Fossil-Steam
0310 | Pulverizer mills | Boiler | Boiler Fuel Supply from Bunkers to Boiler | D2 | Forced - Delayed | 2024 | Coal | CC | 100 | Fossil-Steam | MRO | Off-Peak | 1499.6833 | 67 | 1 | 1 | 0310-Pulverizer mills | D2-Forced - Delayed | 100-Fossil-Steam
0310 | Pulverizer mills | Boiler | Boiler Fuel Supply from Bunkers to Boiler | D2 | Forced - Delayed | 2024 | Coal | CC | 100 | Fossil-Steam | MRO | Summer | 68.3333 | 100 | 1 | 2 | 0310-Pulverizer mills | D2-Forced - Delayed | 100-Fossil-Steam
0310 | Pulverizer mills | Boiler | Boiler Fuel Supply from Bunkers to Boiler | D1 | Forced - Immediate | 2024 | Coal | CC | 100 | Fossil-Steam | WECC | Winter | 1917.9999 | 168 | 1 | 1 | 0310-Pulverizer mills | D1-Forced - Immediate | 100-Fossil-Steam
0310 | Pulverizer mills | Boiler | Boiler Fuel Supply from Bunkers to Boiler | D1 | Forced - Immediate | 2024 | Coal | CC | 100 | Fossil-Steam | SERC | Winter | 2076.56 | 77.1 | 1 | 1 | 0310-Pulverizer mills | D1-Forced - Immediate | 100-Fossil-Steam
0310 | Pulverizer mills | Boiler | Boiler Fuel Supply from Bunkers to Boiler | D2 | Forced - Delayed | 2024 | Coal | CC | 100 | Fossil-Steam | SERC | Off-Peak | 10922.1 | 147 | 1 | 1 | 0310-Pulverizer mills | D2-Forced - Delayed | 100-Fossil-Steam
0310 | Pulverizer mills | Boiler | Boiler Fuel Supply from Bunkers to Boiler | D2 | Forced - Delayed | 2024 | Coal | CC | 100 | Fossil-Steam | MRO | Summer | 185.5 | 265 | 1 | 1 | 0310-Pulverizer mills | D2-Forced - Delayed | 100-Fossil-Steam
0310 | Pulverizer mills | Boiler | Boiler Fuel Supply from Bunkers to Boiler | D1 | Forced - Immediate | 2024 | Coal | CC | 100 | Fossil-Steam | WECC | Winter | 2116 | 92 | 1 | 1 | 0310-Pulverizer mills | D1-Forced - Immediate | 100-Fossil-Steam
0310 | Pulverizer mills | Boiler | Boiler Fuel Supply from Bunkers to Boiler | D1 | Forced - Immediate | 2024 | Coal | CC | 100 | Fossil-Steam | MRO | Winter | 2178.4 | 112 | 1 | 1 | 0310-Pulverizer mills | D1-Forced - Immediate | 100-Fossil-Steam
0310 | Pulverizer mills | Boiler | Boiler Fuel Supply from Bunkers to Boiler | D2 | Forced - Delayed | 2024 | Coal | CC | 100 | Fossil-Steam | RFC | Summer | 30 | 40 | 1 | 1 | 0310-Pulverizer mills | D2-Forced - Delayed | 100-Fossil-Steam
0310 | Pulverizer mills | Boiler | Boiler Fuel Supply from Bunkers to Boiler | D2 | Forced - Delayed | 2024 | Coal | CC | 100 | Fossil-Steam | SERC | Summer | 243.9667 | 26 | 1 | 1 | 0310-Pulverizer mills | D2-Forced - Delayed | 100-Fossil-Steam
0310 | Pulverizer mills | Boiler | Boiler Fuel Supply from Bunkers to Boiler | D1 | Forced - Immediate | 2024 | Coal | CC | 100 | Fossil-Steam | WECC | Winter | 2673.25 | 111 | 1 | 1 | 0310-Pulverizer mills | D1-Forced - Immediate | 100-Fossil-Steam
0310 | Pulverizer mills | Boiler | Boiler Fuel Supply from Bunkers to Boiler | D1 | Forced - Immediate | 2024 | Coal | CC | 100 | Fossil-Steam | MRO | Winter | 2379.3 | 126 | 1 | 1 | 0310-Pulverizer mills | D1-Forced - Immediate | 100-Fossil-Steam
0310 | Pulverizer mills | Boiler | Boiler Fuel Supply from Bunkers to Boiler | D2 | Forced - Delayed | 2024 | Coal | CC | 100 | Fossil-Steam | MRO | Summer | 40 | 100 | 1 | 1 | 0310-Pulverizer mills | D2-Forced - Delayed | 100-Fossil-Steam
0310 | Pulverizer mills | Boiler | Boiler Fuel Supply from Bunkers to Boiler | D2 | Forced - Delayed | 2024 | Coal | CC | 100 | Fossil-Steam | WECC | Summer | 427.2 | 96 | 1 | 1 | 0310-Pulverizer mills | D2-Forced - Delayed | 100-Fossil-Steam
0310 | Pulverizer mills | Boiler | Boiler Fuel Supply from Bunkers to Boiler | D1 | Forced - Immediate | 2024 | Coal | CC | 100 | Fossil-Steam | MRO | Winter | 3133.3333 | 250 | 1 | 1 | 0310-Pulverizer mills | D1-Forced - Immediate | 100-Fossil-Steam
0310 | Pulverizer mills | Boiler | Boiler Fuel Supply from Bunkers to Boiler | D1 | Forced - Immediate | 2024 | Coal | CC | 100 | Fossil-Steam | MRO | Winter | 2558.3333 | 250 | 1 | 1 | 0310-Pulverizer mills | D1-Forced - Immediate | 100-Fossil-Steam
0310 | Pulverizer mills | Boiler | Boiler Fuel Supply from Bunkers to Boiler | D2 | Forced - Delayed | 2024 | Coal | CC | 100 | Fossil-Steam | SERC | Summer | 266.5 | 26 | 1 | 1 | 0310-Pulverizer mills | D2-Forced - Delayed | 100-Fossil-Steam
0310 | Pulverizer mills | Boiler | Boiler Fuel Supply from Bunkers to Boiler | D2 | Forced - Delayed | 2024 | Coal | CC | 100 | Fossil-Steam | RFC | Winter | 24.5333 | 8 | 1 | 1 | 0310-Pulverizer mills | D2-Forced - Delayed | 100-Fossil-Steam
0310 | Pulverizer mills | Boiler | Boiler Fuel Supply from Bunkers to Boiler | D1 | Forced - Immediate | 2024 | Coal | CC | 100 | Fossil-Steam | RFC | Winter | 5770.7 | 77.2 | 1 | 1 | 0310-Pulverizer mills | D1-Forced - Immediate | 100-Fossil-Steam
0310 | Pulverizer mills | Boiler | Boiler Fuel Supply from Bunkers to Boiler | D1 | Forced - Immediate | 2024 | Coal | CC | 100 | Fossil-Steam | WECC | Winter | 2939.2999 | 102 | 1 | 1 | 0310-Pulverizer mills | D1-Forced - Immediate | 100-Fossil-Steam
0310 | Pulverizer mills | Boiler | Boiler Fuel Supply from Bunkers to Boiler | D2 | Forced - Delayed | 2024 | Coal | CC | 100 | Fossil-Steam | SERC | Summer | 322.3 | 33 | 1 | 1 | 0310-Pulverizer mills | D2-Forced - Delayed | 100-Fossil-Steam
0310 | Pulverizer mills | Boiler | Boiler Fuel Supply from Bunkers to Boiler | D2 | Forced - Delayed | 2024 | Coal | CC | 100 | Fossil-Steam | SERC | Winter | 269.5 | 30 | 1 | 1 | 0310-Pulverizer mills | D2-Forced - Delayed | 100-Fossil-Steam
0310 | Pulverizer mills | Boiler | Boiler Fuel Supply from Bunkers to Boiler | D1 | Forced - Immediate | 2024 | Coal | CC | 100 | Fossil-Steam | RFC | Winter | 6234 | 60 | 1 | 1 | 0310-Pulverizer mills | D1-Forced - Immediate | 100-Fossil-Steam
0310 | Pulverizer mills | Boiler | Boiler Fuel Supply from Bunkers to Boiler | D1 | Forced - Immediate | 2024 | Coal | CC | 100 | Fossil-Steam | SERC | Winter | 4666.97 | 292.6 | 1 | 1 | 0310-Pulverizer mills | D1-Forced - Immediate | 100-Fossil-Steam
0310 | Pulverizer mills | Boiler | Boiler Fuel Supply from Bunkers to Boiler | D2 | Forced - Delayed | 2024 | Coal | CC | 100 | Fossil-Steam | RFC | Winter | 5 | 10 | 1 | 1 | 0310-Pulverizer mills | D2-Forced - Delayed | 100-Fossil-Steam
0310 | Pulverizer mills | Boiler | Boiler Fuel Supply from Bunkers to Boiler | D2 | Forced - Delayed | 2024 | Coal | CC | 100 | Fossil-Steam | RFC | Winter | 278.4 | 23.2 | 1 | 1 | 0310-Pulverizer mills | D2-Forced - Delayed | 100-Fossil-Steam
0310 | Pulverizer mills | Boiler | Boiler Fuel Supply from Bunkers to Boiler | D1 | Forced - Immediate | 2024 | Coal | CC | 100 | Fossil-Steam | WECC | Winter | 6518.4 | 97 | 1 | 1 | 0310-Pulverizer mills | D1-Forced - Immediate | 100-Fossil-Steam
0310 | Pulverizer mills | Boiler | Boiler Fuel Supply from Bunkers to Boiler | D1 | Forced - Immediate | 2024 | Coal | CC | 100 | Fossil-Steam | MRO | Winter | 5981.7333 | 232 | 1 | 1 | 0310-Pulverizer mills | D1-Forced - Immediate | 100-Fossil-Steam
0310 | Pulverizer mills | Boiler | Boiler Fuel Supply from Bunkers to Boiler | D2 | Forced - Delayed | 2024 | Coal | CC | 100 | Fossil-Steam | RFC | Winter | 36 | 36 | 1 | 1 | 0310-Pulverizer mills | D2-Forced - Delayed | 100-Fossil-Steam
0310 | Pulverizer mills | Boiler | Boiler Fuel Supply from Bunkers to Boiler | D2 | Forced - Delayed | 2024 | Coal | CC | 100 | Fossil-Steam | MRO | Winter | 319 | 29 | 1 | 1 | 0310-Pulverizer mills | D2-Forced - Delayed | 100-Fossil-Steam
0310 | Pulverizer mills | Boiler | Boiler Fuel Supply from Bunkers to Boiler | D1 | Forced - Immediate | 2024 | Coal | CC | 100 | Fossil-Steam | MRO | Winter | 6636.2333 | 238 | 1 | 1 | 0310-Pulverizer mills | D1-Forced - Immediate | 100-Fossil-Steam
0310 | Pulverizer mills | Boiler | Boiler Fuel Supply from Bunkers to Boiler | D1 | Forced - Immediate | 2024 | Coal | CC | 100 | Fossil-Steam | SERC | Winter | 9102.5 | 30 | 1 | 1 | 0310-Pulverizer mills | D1-Forced - Immediate | 100-Fossil-Steam
0310 | Pulverizer mills | Boiler | Boiler Fuel Supply from Bunkers to Boiler | D2 | Forced - Delayed | 2024 | Coal | CC | 100 | Fossil-Steam | SERC | Winter | 48 | 30 | 1 | 1 | 0310-Pulverizer mills | D2-Forced - Delayed | 100-Fossil-Steam
0310 | Pulverizer mills | Boiler | Boiler Fuel Supply from Bunkers to Boiler | D2 | Forced - Delayed | 2024 | Coal | CC | 100 | Fossil-Steam | RFC | Winter | 335.0333 | 23 | 1 | 1 | 0310-Pulverizer mills | D2-Forced - Delayed | 100-Fossil-Steam
0310 | Pulverizer mills | Boiler | Boiler Fuel Supply from Bunkers to Boiler | D1 | Forced - Immediate | 2024 | Coal | CC | 100 | Fossil-Steam | WECC | Winter | 10304.6666 | 116 | 1 | 1 | 0310-Pulverizer mills | D1-Forced - Immediate | 100-Fossil-Steam
0310 | Pulverizer mills | Boiler | Boiler Fuel Supply from Bunkers to Boiler | D1 | Forced - Immediate | 2024 | Coal | CC | 100 | Fossil-Steam | WECC | Winter | 13244.7 | 102 | 1 | 1 | 0310-Pulverizer mills | D1-Forced - Immediate | 100-Fossil-Steam
0310 | Pulverizer mills | Boiler | Boiler Fuel Supply from Bunkers to Boiler | D2 | Forced - Delayed | 2024 | Coal | CC | 100 | Fossil-Steam | SERC | Winter | 282.5 | 30 | 1 | 1 | 0310-Pulverizer mills | D2-Forced - Delayed | 100-Fossil-Steam
0310 | Pulverizer mills | Boiler | Boiler Fuel Supply from Bunkers to Boiler | D2 | Forced - Delayed | 2024 | Coal | CC | 100 | Fossil-Steam | WECC | Winter | 601.5999 | 96 | 1 | 1 | 0310-Pulverizer mills | D2-Forced - Delayed | 100-Fossil-Steam
0310 | Pulverizer mills | Boiler | Boiler Fuel Supply from Bunkers to Boiler | D1 | Forced - Immediate | 2024 | Coal | CC | 100 | Fossil-Steam | SERC | Winter | 33178.5 | 87.6 | 1 | 1 | 0310-Pulverizer mills | D1-Forced - Immediate | 100-Fossil-Steam
0310 | Pulverizer mills | Boiler | Boiler Fuel Supply from Bunkers to Boiler | D1 | Forced - Immediate | 2024 | Coal | CC | 100 | Fossil-Steam | SERC | Winter | 13882.6666 | 40 | 1 | 1 | 0310-Pulverizer mills | D1-Forced - Immediate | 100-Fossil-Steam
0310 | Pulverizer mills | Boiler | Boiler Fuel Supply from Bunkers to Boiler | D2 | Forced - Delayed | 2024 | Coal | LI | 100 | Fossil-Steam | TRE | Off-Peak | 45 | 90 | 1 | 1 | 0310-Pulverizer mills | D2-Forced - Delayed | 100-Fossil-Steam
0310 | Pulverizer mills | Boiler | Boiler Fuel Supply from Bunkers to Boiler | D2 | Forced - Delayed | 2024 | Coal | CC | 100 | Fossil-Steam | RFC | Winter | 781.8166 | 76.9 | 1 | 1 | 0310-Pulverizer mills | D2-Forced - Delayed | 100-Fossil-Steam
0310 | Pulverizer mills | Boiler | Boiler Fuel Supply from Bunkers to Boiler | D1 | Forced - Immediate | 2024 | Coal | CC | 100 | Fossil-Steam | SERC | Winter | 458822.9999 | 180 | 1 | 1 | 0310-Pulverizer mills | D1-Forced - Immediate | 100-Fossil-Steam
0310 | Pulverizer mills | Boiler | Boiler Fuel Supply from Bunkers to Boiler | D1 | Forced - Immediate | 2024 | Coal | CC | 100 | Fossil-Steam | NPCC | Winter | 23513.5824 | 123.81 | 1 | 1 | 0310-Pulverizer mills | D1-Forced - Immediate | 100-Fossil-Steam
0310 | Pulverizer mills | Boiler | Boiler Fuel Supply from Bunkers to Boiler | D2 | Forced - Delayed | 2024 | Coal | LI | 100 | Fossil-Steam | TRE | Off-Peak | 72.3333 | 20 | 1 | 1 | 0310-Pulverizer mills | D2-Forced - Delayed | 100-Fossil-Steam
0310 | Pulverizer mills | Boiler | Boiler Fuel Supply from Bunkers to Boiler | D2 | Forced - Delayed | 2024 | Coal | LI | 100 | Fossil-Steam | TRE | Off-Peak | 37.6833 | 19 | 1 | 1 | 0310-Pulverizer mills | D2-Forced - Delayed | 100-Fossil-Steam
0310 | Pulverizer mills | Boiler | Boiler Fuel Supply from Bunkers to Boiler | D1 | Forced - Immediate | 2024 | Coal | LI | 100 | Fossil-Steam | TRE | Off-Peak | 116.9166 | 61 | 1 | 1 | 0310-Pulverizer mills | D1-Forced - Immediate | 100-Fossil-Steam
0310 | Pulverizer mills | Boiler | Boiler Fuel Supply from Bunkers to Boiler | D1 | Forced - Immediate | 2024 | Coal | LI | 100 | Fossil-Steam | TRE | Off-Peak | 85.7999 | 99 | 1 | 1 | 0310-Pulverizer mills | D1-Forced - Immediate | 100-Fossil-Steam
0310 | Pulverizer mills | Boiler | Boiler Fuel Supply from Bunkers to Boiler | D2 | Forced - Delayed | 2024 | Coal | LI | 100 | Fossil-Steam | TRE | Off-Peak | 88.5 | 90 | 1 | 2 | 0310-Pulverizer mills | D2-Forced - Delayed | 100-Fossil-Steam
0310 | Pulverizer mills | Boiler | Boiler Fuel Supply from Bunkers to Boiler | D2 | Forced - Delayed | 2024 | Coal | LI | 100 | Fossil-Steam | TRE | Off-Peak | 135.4333 | 34 | 1 | 1 | 0310-Pulverizer mills | D2-Forced - Delayed | 100-Fossil-Steam
0310 | Pulverizer mills | Boiler | Boiler Fuel Supply from Bunkers to Boiler | D1 | Forced - Immediate | 2024 | Coal | LI | 100 | Fossil-Steam | TRE | Off-Peak | 210.7 | 98 | 1 | 1 | 0310-Pulverizer mills | D1-Forced - Immediate | 100-Fossil-Steam
0310 | Pulverizer mills | Boiler | Boiler Fuel Supply from Bunkers to Boiler | D1 | Forced - Immediate | 2024 | Coal | LI | 100 | Fossil-Steam | TRE | Off-Peak | 625.9999 | 120 | 1 | 1 | 0310-Pulverizer mills | D1-Forced - Immediate | 100-Fossil-Steam
0310 | Pulverizer mills | Boiler | Boiler Fuel Supply from Bunkers to Boiler | D2 | Forced - Delayed | 2024 | Coal | LI | 100 | Fossil-Steam | TRE | Off-Peak | 118 | 120 | 1 | 1 | 0310-Pulverizer mills | D2-Forced - Delayed | 100-Fossil-Steam
0310 | Pulverizer mills | Boiler | Boiler Fuel Supply from Bunkers to Boiler | D2 | Forced - Delayed | 2024 | Coal | LI | 100 | Fossil-Steam | TRE | Off-Peak | 248.7666 | 34 | 1 | 1 | 0310-Pulverizer mills | D2-Forced - Delayed | 100-Fossil-Steam
0310 | Pulverizer mills | Boiler | Boiler Fuel Supply from Bunkers to Boiler | D1 | Forced - Immediate | 2024 | Coal | LI | 100 | Fossil-Steam | TRE | Off-Peak | 216.6666 | 100 | 1 | 1 | 0310-Pulverizer mills | D1-Forced - Immediate | 100-Fossil-Steam
0310 | Pulverizer mills | Boiler | Boiler Fuel Supply from Bunkers to Boiler | D1 | Forced - Immediate | 2024 | Coal | LI | 100 | Fossil-Steam | TRE | Summer | 296.1166 | 109 | 1 | 1 | 0310-Pulverizer mills | D1-Forced - Immediate | 100-Fossil-Steam
0310 | Pulverizer mills | Boiler | Boiler Fuel Supply from Bunkers to Boiler | D2 | Forced - Delayed | 2024 | Coal | LI | 100 | Fossil-Steam | TRE | Off-Peak | 360.9833 | 121 | 1 | 1 | 0310-Pulverizer mills | D2-Forced - Delayed | 100-Fossil-Steam
0310 | Pulverizer mills | Boiler | Boiler Fuel Supply from Bunkers to Boiler | D2 | Forced - Delayed | 2024 | Coal | LI | 100 | Fossil-Steam | TRE | Off-Peak | 490.1666 | 85 | 1 | 1 | 0310-Pulverizer mills | D2-Forced - Delayed | 100-Fossil-Steam
0310 | Pulverizer mills | Boiler | Boiler Fuel Supply from Bunkers to Boiler | D1 | Forced - Immediate | 2024 | Coal | LI | 100 | Fossil-Steam | TRE | Off-Peak | 266.6 | 86 | 1 | 1 | 0310-Pulverizer mills | D1-Forced - Immediate | 100-Fossil-Steam
0310 | Pulverizer mills | Boiler | Boiler Fuel Supply from Bunkers to Boiler | D1 | Forced - Immediate | 2024 | Coal | LI | 100 | Fossil-Steam | TRE | Summer | 633.4833 | 199 | 1 | 1 | 0310-Pulverizer mills | D1-Forced - Immediate | 100-Fossil-Steam
0310 | Pulverizer mills | Boiler | Boiler Fuel Supply from Bunkers to Boiler | D2 | Forced - Delayed | 2024 | Coal | LI | 100 | Fossil-Steam | TRE | Off-Peak | 420 | 42 | 1 | 1 | 0310-Pulverizer mills | D2-Forced - Delayed | 100-Fossil-Steam
0310 | Pulverizer mills | Boiler | Boiler Fuel Supply from Bunkers to Boiler | D2 | Forced - Delayed | 2024 | Coal | LI | 100 | Fossil-Steam | TRE | Off-Peak | 565.6333 | 142 | 1 | 1 | 0310-Pulverizer mills | D2-Forced - Delayed | 100-Fossil-Steam
0310 | Pulverizer mills | Boiler | Boiler Fuel Supply from Bunkers to Boiler | D1 | Forced - Immediate | 2024 | Coal | LI | 100 | Fossil-Steam | TRE | Off-Peak | 1099.8 | 282 | 1 | 1 | 0310-Pulverizer mills | D1-Forced - Immediate | 100-Fossil-Steam
0310 | Pulverizer mills | Boiler | Boiler Fuel Supply from Bunkers to Boiler | D1 | Forced - Immediate | 2024 | Coal | LI | 100 | Fossil-Steam | TRE | Summer | 1627.5 | 175 | 1 | 1 | 0310-Pulverizer mills | D1-Forced - Immediate | 100-Fossil-Steam
0310 | Pulverizer mills | Boiler | Boiler Fuel Supply from Bunkers to Boiler | D2 | Forced - Delayed | 2024 | Coal | LI | 100 | Fossil-Steam | TRE | Off-Peak | 696.4832 | 319 | 1 | 1 | 0310-Pulverizer mills | D2-Forced - Delayed | 100-Fossil-Steam
0310 | Pulverizer mills | Boiler | Boiler Fuel Supply from Bunkers to Boiler | D2 | Forced - Delayed | 2024 | Coal | LI | 100 | Fossil-Steam | TRE | Off-Peak | 978.2 | 146 | 1 | 1 | 0310-Pulverizer mills | D2-Forced - Delayed | 100-Fossil-Steam
0310 | Pulverizer mills | Boiler | Boiler Fuel Supply from Bunkers to Boiler | D1 | Forced - Immediate | 2024 | Coal | LI | 100 | Fossil-Steam | TRE | Summer | 194.7 | 118 | 1 | 1 | 0310-Pulverizer mills | D1-Forced - Immediate | 100-Fossil-Steam
0310 | Pulverizer mills | Boiler | Boiler Fuel Supply from Bunkers to Boiler | D1 | Forced - Immediate | 2024 | Coal | LI | 100 | Fossil-Steam | TRE | Winter | 82.4833 | 101 | 1 | 1 | 0310-Pulverizer mills | D1-Forced - Immediate | 100-Fossil-Steam
0310 | Pulverizer mills | Boiler | Boiler Fuel Supply from Bunkers to Boiler | D2 | Forced - Delayed | 2024 | Coal | LI | 100 | Fossil-Steam | TRE | Off-Peak | 743.4833 | 31 | 1 | 1 | 0310-Pulverizer mills | D2-Forced - Delayed | 100-Fossil-Steam
0310 | Pulverizer mills | Boiler | Boiler Fuel Supply from Bunkers to Boiler | D2 | Forced - Delayed | 2024 | Coal | LI | 100 | Fossil-Steam | TRE | Summer | 198.3333 | 100 | 1 | 2 | 0310-Pulverizer mills | D2-Forced - Delayed | 100-Fossil-Steam
0310 | Pulverizer mills | Boiler | Boiler Fuel Supply from Bunkers to Boiler | D1 | Forced - Immediate | 2024 | Coal | LI | 100 | Fossil-Steam | TRE | Winter | 32.9333 | 76 | 1 | 1 | 0310-Pulverizer mills | D1-Forced - Immediate | 100-Fossil-Steam
0310 | Pulverizer mills | Boiler | Boiler Fuel Supply from Bunkers to Boiler | D1 | Forced - Immediate | 2024 | Coal | LI | 100 | Fossil-Steam | TRE | Winter | 101.2833 | 103 | 1 | 1 | 0310-Pulverizer mills | D1-Forced - Immediate | 100-Fossil-Steam
0310 | Pulverizer mills | Boiler | Boiler Fuel Supply from Bunkers to Boiler | D2 | Forced - Delayed | 2024 | Coal | LI | 100 | Fossil-Steam | TRE | Off-Peak | 1578.8499 | 273 | 1 | 1 | 0310-Pulverizer mills | D2-Forced - Delayed | 100-Fossil-Steam
0310 | Pulverizer mills | Boiler | Boiler Fuel Supply from Bunkers to Boiler | D2 | Forced - Delayed | 2024 | Coal | LI | 100 | Fossil-Steam | TRE | Summer | 215.6 | 154 | 1 | 1 | 0310-Pulverizer mills | D2-Forced - Delayed | 100-Fossil-Steam
0310 | Pulverizer mills | Boiler | Boiler Fuel Supply from Bunkers to Boiler | D1 | Forced - Immediate | 2024 | Coal | LI | 100 | Fossil-Steam | TRE | Winter | 34.0666 | 146 | 1 | 1 | 0310-Pulverizer mills | D1-Forced - Immediate | 100-Fossil-Steam
0310 | Pulverizer mills | Boiler | Boiler Fuel Supply from Bunkers to Boiler | D1 | Forced - Immediate | 2024 | Coal | LI | 100 | Fossil-Steam | TRE | Winter | 109.3333 | 80 | 1 | 1 | 0310-Pulverizer mills | D1-Forced - Immediate | 100-Fossil-Steam
0310 | Pulverizer mills | Boiler | Boiler Fuel Supply from Bunkers to Boiler | D2 | Forced - Delayed | 2024 | Coal | LI | 100 | Fossil-Steam | TRE | Off-Peak | 1868.533 | 539 | 1 | 1 | 0310-Pulverizer mills | D2-Forced - Delayed | 100-Fossil-Steam
0310 | Pulverizer mills | Boiler | Boiler Fuel Supply from Bunkers to Boiler | D2 | Forced - Delayed | 2024 | Coal | LI | 100 | Fossil-Steam | TRE | Summer | 598.4 | 187 | 1 | 1 | 0310-Pulverizer mills | D2-Forced - Delayed | 100-Fossil-Steam
0310 | Pulverizer mills | Boiler | Boiler Fuel Supply from Bunkers to Boiler | D1 | Forced - Immediate | 2024 | Coal | LI | 100 | Fossil-Steam | TRE | Winter | 75.7166 | 77 | 1 | 2 | 0310-Pulverizer mills | D1-Forced - Immediate | 100-Fossil-Steam
0310 | Pulverizer mills | Boiler | Boiler Fuel Supply from Bunkers to Boiler | D1 | Forced - Immediate | 2024 | Coal | LI | 100 | Fossil-Steam | TRE | Winter | 168.1999 | 174 | 1 | 1 | 0310-Pulverizer mills | D1-Forced - Immediate | 100-Fossil-Steam
0310 | Pulverizer mills | Boiler | Boiler Fuel Supply from Bunkers to Boiler | D2 | Forced - Delayed | 2024 | Coal | LI | 100 | Fossil-Steam | TRE | Off-Peak | 8345.75 | 133 | 1 | 1 | 0310-Pulverizer mills | D2-Forced - Delayed | 100-Fossil-Steam
0310 | Pulverizer mills | Boiler | Boiler Fuel Supply from Bunkers to Boiler | D2 | Forced - Delayed | 2024 | Coal | LI | 100 | Fossil-Steam | TRE | Summer | 637.3333 | 160 | 1 | 1 | 0310-Pulverizer mills | D2-Forced - Delayed | 100-Fossil-Steam
0310 | Pulverizer mills | Boiler | Boiler Fuel Supply from Bunkers to Boiler | D1 | Forced - Immediate | 2024 | Coal | LI | 100 | Fossil-Steam | TRE | Winter | 185.1666 | 110 | 1 | 1 | 0310-Pulverizer mills | D1-Forced - Immediate | 100-Fossil-Steam
0310 | Pulverizer mills | Boiler | Boiler Fuel Supply from Bunkers to Boiler | D1 | Forced - Immediate | 2024 | Coal | LI | 100 | Fossil-Steam | TRE | Winter | 189.9999 | 114 | 1 | 1 | 0310-Pulverizer mills | D1-Forced - Immediate | 100-Fossil-Steam
0310 | Pulverizer mills | Boiler | Boiler Fuel Supply from Bunkers to Boiler | D2 | Forced - Delayed | 2024 | Coal | LI | 100 | Fossil-Steam | TRE | Summer | 113.3333 | 80 | 1 | 1 | 0310-Pulverizer mills | D2-Forced - Delayed | 100-Fossil-Steam
0310 | Pulverizer mills | Boiler | Boiler Fuel Supply from Bunkers to Boiler | D2 | Forced - Delayed | 2024 | Coal | LI | 100 | Fossil-Steam | TRE | Summer | 644.6666 | 40 | 1 | 1 | 0310-Pulverizer mills | D2-Forced - Delayed | 100-Fossil-Steam
0310 | Pulverizer mills | Boiler | Boiler Fuel Supply from Bunkers to Boiler | D1 | Forced - Immediate | 2024 | Coal | LI | 100 | Fossil-Steam | TRE | Winter | 1740.8 | 96 | 1 | 1 | 0310-Pulverizer mills | D1-Forced - Immediate | 100-Fossil-Steam
0310 | Pulverizer mills | Boiler | Boiler Fuel Supply from Bunkers to Boiler | D1 | Forced - Immediate | 2024 | Coal | LI | 100 | Fossil-Steam | TRE | Winter | 212.92 | 53.23 | 1 | 1 | 0310-Pulverizer mills | D1-Forced - Immediate | 100-Fossil-Steam
0310 | Pulverizer mills | Boiler | Boiler Fuel Supply from Bunkers to Boiler | D2 | Forced - Delayed | 2024 | Coal | LI | 100 | Fossil-Steam | TRE | Summer | 282.4 | 48 | 1 | 1 | 0310-Pulverizer mills | D2-Forced - Delayed | 100-Fossil-Steam
0310 | Pulverizer mills | Boiler | Boiler Fuel Supply from Bunkers to Boiler | D2 | Forced - Delayed | 2024 | Coal | LI | 100 | Fossil-Steam | TRE | Summer | 950.9666 | 94 | 1 | 1 | 0310-Pulverizer mills | D2-Forced - Delayed | 100-Fossil-Steam
0310 | Pulverizer mills | Boiler | Boiler Fuel Supply from Bunkers to Boiler | D2 | Forced - Delayed | 2024 | Coal | CC | 100 | Fossil-Steam | RFC | Off-Peak | 211 | 42.2 | 1 | 1 | 0310-Pulverizer mills | D2-Forced - Delayed | 100-Fossil-Steam
0310 | Pulverizer mills | Boiler | Boiler Fuel Supply from Bunkers to Boiler | D1 | Forced - Immediate | 2024 | Coal | LI | 100 | Fossil-Steam | MRO | Winter | 537.5 | 30 | 1 | 1 | 0310-Pulverizer mills | D1-Forced - Immediate | 100-Fossil-Steam
0310 | Pulverizer mills | Boiler | Boiler Fuel Supply from Bunkers to Boiler | D2 | Forced - Delayed | 2024 | Coal | LI | 100 | Fossil-Steam | TRE | Summer | 334.5333 | 104 | 1 | 1 | 0310-Pulverizer mills | D2-Forced - Delayed | 100-Fossil-Steam
0310 | Pulverizer mills | Boiler | Boiler Fuel Supply from Bunkers to Boiler | D2 | Forced - Delayed | 2024 | Coal | LI | 100 | Fossil-Steam | TRE | Summer | 1063.75 | 37 | 1 | 1 | 0310-Pulverizer mills | D2-Forced - Delayed | 100-Fossil-Steam
0310 | Pulverizer mills | Boiler | Boiler Fuel Supply from Bunkers to Boiler | D2 | Forced - Delayed | 2024 | Coal | CC | 100 | Fossil-Steam | WECC | Off-Peak | 392 | 96 | 1 | 1 | 0310-Pulverizer mills | D2-Forced - Delayed | 100-Fossil-Steam
0310 | Pulverizer mills | Boiler | Boiler Fuel Supply from Bunkers to Boiler | D2 | Forced - Delayed | 2024 | Coal | CC | 100 | Fossil-Steam | MRO | Off-Peak | 29 | 290 | 1 | 1 | 0310-Pulverizer mills | D2-Forced - Delayed | 100-Fossil-Steam
0310 | Pulverizer mills | Boiler | Boiler Fuel Supply from Bunkers to Boiler | D2 | Forced - Delayed | 2024 | Coal | LI | 100 | Fossil-Steam | TRE | Summer | 360.25 | 33 | 1 | 1 | 0310-Pulverizer mills | D2-Forced - Delayed | 100-Fossil-Steam
0310 | Pulverizer mills | Boiler | Boiler Fuel Supply from Bunkers to Boiler | D2 | Forced - Delayed | 2024 | Coal | LI | 100 | Fossil-Steam | TRE | Summer | 1694.9333 | 56 | 1 | 1 | 0310-Pulverizer mills | D2-Forced - Delayed | 100-Fossil-Steam
0310 | Pulverizer mills | Boiler | Boiler Fuel Supply from Bunkers to Boiler | D2 | Forced - Delayed | 2024 | Coal | CC | 100 | Fossil-Steam | RFC | Off-Peak | 420 | 20 | 1 | 1 | 0310-Pulverizer mills | D2-Forced - Delayed | 100-Fossil-Steam
0310 | Pulverizer mills | Boiler | Boiler Fuel Supply from Bunkers to Boiler | D2 | Forced - Delayed | 2024 | Coal | CC | 100 | Fossil-Steam | RFC | Off-Peak | 55.5 | 30 | 1 | 1 | 0310-Pulverizer mills | D2-Forced - Delayed | 100-Fossil-Steam
0310 | Pulverizer mills | Boiler | Boiler Fuel Supply from Bunkers to Boiler | D2 | Forced - Delayed | 2024 | Coal | LI | 100 | Fossil-Steam | TRE | Summer | 1319.4333 | 46 | 1 | 1 | 0310-Pulverizer mills | D2-Forced - Delayed | 100-Fossil-Steam
0310 | Pulverizer mills | Boiler | Boiler Fuel Supply from Bunkers to Boiler | D2 | Forced - Delayed | 2024 | Coal | LI | 100 | Fossil-Steam | TRE | Summer | 6667.1999 | 216 | 1 | 1 | 0310-Pulverizer mills | D2-Forced - Delayed | 100-Fossil-Steam
0310 | Pulverizer mills | Boiler | Boiler Fuel Supply from Bunkers to Boiler | D2 | Forced - Delayed | 2024 | Coal | CC | 100 | Fossil-Steam | SERC | Off-Peak | 441 | 147 | 1 | 1 | 0310-Pulverizer mills | D2-Forced - Delayed | 100-Fossil-Steam
0310 | Pulverizer mills | Boiler | Boiler Fuel Supply from Bunkers to Boiler | D2 | Forced - Delayed | 2024 | Coal | CC | 100 | Fossil-Steam | SERC | Off-Peak | 221.3333 | 83 | 1 | 1 | 0310-Pulverizer mills | D2-Forced - Delayed | 100-Fossil-Steam
0310 | Pulverizer mills | Boiler | Boiler Fuel Supply from Bunkers to Boiler | D2 | Forced - Delayed | 2024 | Coal | LI | 100 | Fossil-Steam | TRE | Summer | 1941.2999 | 162 | 1 | 1 | 0310-Pulverizer mills | D2-Forced - Delayed | 100-Fossil-Steam
0310 | Pulverizer mills | Boiler | Boiler Fuel Supply from Bunkers to Boiler | D2 | Forced - Delayed | 2024 | Coal | LI | 100 | Fossil-Steam | TRE | Summer | 10373.4 | 68 | 1 | 1 | 0310-Pulverizer mills | D2-Forced - Delayed | 100-Fossil-Steam
0310 | Pulverizer mills | Boiler | Boiler Fuel Supply from Bunkers to Boiler | D2 | Forced - Delayed | 2024 | Coal | CC | 100 | Fossil-Steam | MRO | Off-Peak | 682.2833 | 67 | 1 | 1 | 0310-Pulverizer mills | D2-Forced - Delayed | 100-Fossil-Steam
0310 | Pulverizer mills | Boiler | Boiler Fuel Supply from Bunkers to Boiler | D2 | Forced - Delayed | 2024 | Coal | CC | 100 | Fossil-Steam | MRO | Off-Peak | 349.9999 | 420 | 1 | 1 | 0310-Pulverizer mills | D2-Forced - Delayed | 100-Fossil-Steam
0310 | Pulverizer mills | Boiler | Boiler Fuel Supply from Bunkers to Boiler | D2 | Forced - Delayed | 2024 | Coal | LI | 100 | Fossil-Steam | TRE | Summer | 2378.6 | 42 | 1 | 1 | 0310-Pulverizer mills | D2-Forced - Delayed | 100-Fossil-Steam
0310 | Pulverizer mills | Boiler | Boiler Fuel Supply from Bunkers to Boiler | D2 | Forced - Delayed | 2024 | Coal | LI | 100 | Fossil-Steam | TRE | Winter | 133.7333 | 118 | 1 | 1 | 0310-Pulverizer mills | D2-Forced - Delayed | 100-Fossil-Steam
0310 | Pulverizer mills | Boiler | Boiler Fuel Supply from Bunkers to Boiler | D2 | Forced - Delayed | 2024 | Coal | CC | 100 | Fossil-Steam | WECC | Off-Peak | 1532.2 | 326 | 1 | 1 | 0310-Pulverizer mills | D2-Forced - Delayed | 100-Fossil-Steam
0310 | Pulverizer mills | Boiler | Boiler Fuel Supply from Bunkers to Boiler | D2 | Forced - Delayed | 2024 | Coal | CC | 100 | Fossil-Steam | SERC | Off-Peak | 438.5332 | 143 | 1 | 1 | 0310-Pulverizer mills | D2-Forced - Delayed | 100-Fossil-Steam
0310 | Pulverizer mills | Boiler | Boiler Fuel Supply from Bunkers to Boiler | D2 | Forced - Delayed | 2024 | Coal | LI | 100 | Fossil-Steam | TRE | Winter | 187.5333 | 97 | 1 | 1 | 0310-Pulverizer mills | D2-Forced - Delayed | 100-Fossil-Steam
0310 | Pulverizer mills | Boiler | Boiler Fuel Supply from Bunkers to Boiler | D2 | Forced - Delayed | 2024 | Coal | LI | 100 | Fossil-Steam | TRE | Winter | 158.6666 | 80 | 1 | 1 | 0310-Pulverizer mills | D2-Forced - Delayed | 100-Fossil-Steam
0310 | Pulverizer mills | Boiler | Boiler Fuel Supply from Bunkers to Boiler | D2 | Forced - Delayed | 2024 | Coal | CC | 100 | Fossil-Steam | MRO | Summer | 46.6666 | 100 | 1 | 1 | 0310-Pulverizer mills | D2-Forced - Delayed | 100-Fossil-Steam
0310 | Pulverizer mills | Boiler | Boiler Fuel Supply from Bunkers to Boiler | D2 | Forced - Delayed | 2024 | Coal | CC | 100 | Fossil-Steam | WECC | Off-Peak | 545.6 | 96 | 1 | 1 | 0310-Pulverizer mills | D2-Forced - Delayed | 100-Fossil-Steam
0310 | Pulverizer mills | Boiler | Boiler Fuel Supply from Bunkers to Boiler | D2 | Forced - Delayed | 2024 | Coal | LI | 100 | Fossil-Steam | TRE | Winter | 2974.9666 | 62 | 1 | 1 | 0310-Pulverizer mills | D2-Forced - Delayed | 100-Fossil-Steam
0310 | Pulverizer mills | Boiler | Boiler Fuel Supply from Bunkers to Boiler | D2 | Forced - Delayed | 2024 | Coal | LI | 100 | Fossil-Steam | TRE | Winter | 323.9166 | 65 | 1 | 1 | 0310-Pulverizer mills | D2-Forced - Delayed | 100-Fossil-Steam
0310 | Pulverizer mills | Boiler | Boiler Fuel Supply from Bunkers to Boiler | D2 | Forced - Delayed | 2024 | Coal | CC | 100 | Fossil-Steam | MRO | Summer | 75 | 100 | 1 | 1 | 0310-Pulverizer mills | D2-Forced - Delayed | 100-Fossil-Steam
0310 | Pulverizer mills | Boiler | Boiler Fuel Supply from Bunkers to Boiler | D2 | Forced - Delayed | 2024 | Coal | CC | 100 | Fossil-Steam | WECC | Off-Peak | 1170 | 75 | 1 | 1 | 0310-Pulverizer mills | D2-Forced - Delayed | 100-Fossil-Steam
0310 | Pulverizer mills | Boiler | Boiler Fuel Supply from Bunkers to Boiler | D2 | Forced - Delayed | 2024 | Coal | LI | 100 | Fossil-Steam | TRE | Winter | 10528.0332 | 131 | 1 | 1 | 0310-Pulverizer mills | D2-Forced - Delayed | 100-Fossil-Steam
0310 | Pulverizer mills | Boiler | Boiler Fuel Supply from Bunkers to Boiler | D2 | Forced - Delayed | 2024 | Coal | LI | 100 | Fossil-Steam | TRE | Winter | 357.5 | 110 | 1 | 1 | 0310-Pulverizer mills | D2-Forced - Delayed | 100-Fossil-Steam
0310 | Pulverizer mills | Boiler | Boiler Fuel Supply from Bunkers to Boiler | D2 | Forced - Delayed | 2024 | Coal | CC | 100 | Fossil-Steam | MRO | Summer | 91.6666 | 100 | 1 | 1 | 0310-Pulverizer mills | D2-Forced - Delayed | 100-Fossil-Steam
0310 | Pulverizer mills | Boiler | Boiler Fuel Supply from Bunkers to Boiler | D2 | Forced - Delayed | 2024 | Coal | CC | 100 | Fossil-Steam | WECC | Off-Peak | 4464.2 | 221 | 1 | 1 | 0310-Pulverizer mills | D2-Forced - Delayed | 100-Fossil-Steam
0310 | Pulverizer mills | Boiler | Boiler Fuel Supply from Bunkers to Boiler | D3 | Forced - Postponed | 2024 | Coal | CC | 100 | Fossil-Steam | WECC | Summer | 201.6 | 96 | 1 | 1 | 0310-Pulverizer mills | D3-Forced - Postponed | 100-Fossil-Steam
0310 | Pulverizer mills | Boiler | Boiler Fuel Supply from Bunkers to Boiler | D2 | Forced - Delayed | 2024 | Coal | LI | 100 | Fossil-Steam | TRE | Winter | 476.4833 | 113 | 1 | 1 | 0310-Pulverizer mills | D2-Forced - Delayed | 100-Fossil-Steam
0310 | Pulverizer mills | Boiler | Boiler Fuel Supply from Bunkers to Boiler | D2 | Forced - Delayed | 2024 | Coal | CC | 100 | Fossil-Steam | TRE | Summer | 138.8333 | 119 | 1 | 1 | 0310-Pulverizer mills | D2-Forced - Delayed | 100-Fossil-Steam
0310 | Pulverizer mills | Boiler | Boiler Fuel Supply from Bunkers to Boiler | D2 | Forced - Delayed | 2024 | Coal | CC | 100 | Fossil-Steam | MRO | Off-Peak | 12766.6665 | 250 | 1 | 1 | 0310-Pulverizer mills | D2-Forced - Delayed | 100-Fossil-Steam
0310 | Pulverizer mills | Boiler | Boiler Fuel Supply from Bunkers to Boiler | U1 | Forced - Immediate | 2024 | Coal | CC | 100 | Fossil-Steam | RFC | Off-Peak | 3511.2 | 627 | 1 | 1 | 0310-Pulverizer mills | U1-Forced - Immediate | 100-Fossil-Steam
0310 | Pulverizer mills | Boiler | Boiler Fuel Supply from Bunkers to Boiler | D2 | Forced - Delayed | 2024 | Coal | LI | 100 | Fossil-Steam | TRE | Winter | 507.1666 | 170 | 1 | 1 | 0310-Pulverizer mills | D2-Forced - Delayed | 100-Fossil-Steam
0310 | Pulverizer mills | Boiler | Boiler Fuel Supply from Bunkers to Boiler | D2 | Forced - Delayed | 2024 | Coal | CC | 100 | Fossil-Steam | MRO | Summer | 200.6664 | 430 | 1 | 1 | 0310-Pulverizer mills | D2-Forced - Delayed | 100-Fossil-Steam
0310 | Pulverizer mills | Boiler | Boiler Fuel Supply from Bunkers to Boiler | D2 | Forced - Delayed | 2024 | Coal | CC | 100 | Fossil-Steam | RFC | Summer | 20.9 | 38 | 1 | 1 | 0310-Pulverizer mills | D2-Forced - Delayed | 100-Fossil-Steam
0310 | Pulverizer mills | Boiler | Boiler Fuel Supply from Bunkers to Boiler | U1 | Forced - Immediate | 2024 | Coal | CC | 100 | Fossil-Steam | WECC | Summer | 1426.1332 | 448 | 1 | 1 | 0310-Pulverizer mills | U1-Forced - Immediate | 100-Fossil-Steam
0310 | Pulverizer mills | Boiler | Boiler Fuel Supply from Bunkers to Boiler | D2 | Forced - Delayed | 2024 | Coal | LI | 100 | Fossil-Steam | TRE | Winter | 602.9333 | 133 | 1 | 1 | 0310-Pulverizer mills | D2-Forced - Delayed | 100-Fossil-Steam
0310 | Pulverizer mills | Boiler | Boiler Fuel Supply from Bunkers to Boiler | D2 | Forced - Delayed | 2024 | Coal | CC | 100 | Fossil-Steam | MRO | Summer | 203.3333 | 100 | 1 | 1 | 0310-Pulverizer mills | D2-Forced - Delayed | 100-Fossil-Steam
0310 | Pulverizer mills | Boiler | Boiler Fuel Supply from Bunkers to Boiler | D2 | Forced - Delayed | 2024 | Coal | CC | 100 | Fossil-Steam | RFC | Summer | 30 | 15 | 1 | 1 | 0310-Pulverizer mills | D2-Forced - Delayed | 100-Fossil-Steam
0310 | Pulverizer mills | Boiler | Boiler Fuel Supply from Bunkers to Boiler | D2 | Forced - Delayed | 2024 | Coal | CC | 100 | Fossil-Steam | SERC | Summer | 211.2 | 33 | 1 | 1 | 0310-Pulverizer mills | D2-Forced - Delayed | 100-Fossil-Steam
0310 | Pulverizer mills | Boiler | Boiler Fuel Supply from Bunkers to Boiler | D2 | Forced - Delayed | 2024 | Coal | LI | 100 | Fossil-Steam | TRE | Winter | 1664.6 | 164 | 1 | 1 | 0310-Pulverizer mills | D2-Forced - Delayed | 100-Fossil-Steam
0310 | Pulverizer mills | Boiler | Boiler Fuel Supply from Bunkers to Boiler | D2 | Forced - Delayed | 2024 | Coal | CC | 100 | Fossil-Steam | WECC | Summer | 212.7999 | 96 | 1 | 1 | 0310-Pulverizer mills | D2-Forced - Delayed | 100-Fossil-Steam
0310 | Pulverizer mills | Boiler | Boiler Fuel Supply from Bunkers to Boiler | D2 | Forced - Delayed | 2024 | Coal | CC | 100 | Fossil-Steam | MRO | Summer | 57.4999 | 150 | 1 | 1 | 0310-Pulverizer mills | D2-Forced - Delayed | 100-Fossil-Steam
0310 | Pulverizer mills | Boiler | Boiler Fuel Supply from Bunkers to Boiler | D2 | Forced - Delayed | 2024 | Coal | CC | 100 | Fossil-Steam | MRO | Summer | 279.9999 | 150 | 1 | 1 | 0310-Pulverizer mills | D2-Forced - Delayed | 100-Fossil-Steam
0310 | Pulverizer mills | Boiler | Boiler Fuel Supply from Bunkers to Boiler | U1 | Forced - Immediate | 2024 | Coal | CC | 100 | Fossil-Steam | WECC | Summer | 3251.7332 | 268 | 1 | 1 | 0310-Pulverizer mills | U1-Forced - Immediate | 100-Fossil-Steam
0310 | Pulverizer mills | Boiler | Boiler Fuel Supply from Bunkers to Boiler | D2 | Forced - Delayed | 2024 | Coal | CC | 100 | Fossil-Steam | MRO | Summer | 285.1666 | 290 | 1 | 1 | 0310-Pulverizer mills | D2-Forced - Delayed | 100-Fossil-Steam
0310 | Pulverizer mills | Boiler | Boiler Fuel Supply from Bunkers to Boiler | D2 | Forced - Delayed | 2024 | Coal | CC | 100 | Fossil-Steam | MRO | Summer | 271.333 | 440 | 1 | 1 | 0310-Pulverizer mills | D2-Forced - Delayed | 100-Fossil-Steam
0310 | Pulverizer mills | Boiler | Boiler Fuel Supply from Bunkers to Boiler | D2 | Forced - Delayed | 2024 | Coal | CC | 100 | Fossil-Steam | RFC | Summer | 3787.2 | 26.3 | 1 | 1 | 0310-Pulverizer mills | D2-Forced - Delayed | 100-Fossil-Steam
0310 | Pulverizer mills | Boiler | Boiler Fuel Supply from Bunkers to Boiler | U1 | Forced - Immediate | 2024 | Coal | CC | 100 | Fossil-Steam | RFC | Winter | 853.05 | 363 | 1 | 1 | 0310-Pulverizer mills | U1-Forced - Immediate | 100-Fossil-Steam
0310 | Pulverizer mills | Boiler | Boiler Fuel Supply from Bunkers to Boiler | D2 | Forced - Delayed | 2024 | Coal | CC | 100 | Fossil-Steam | RFC | Winter | 1034 | 18.8 | 1 | 1 | 0310-Pulverizer mills | D2-Forced - Delayed | 100-Fossil-Steam
0310 | Pulverizer mills | Boiler | Boiler Fuel Supply from Bunkers to Boiler | D2 | Forced - Delayed | 2024 | Coal | CC | 100 | Fossil-Steam | MRO | Summer | 670.8333 | 250 | 1 | 1 | 0310-Pulverizer mills | D2-Forced - Delayed | 100-Fossil-Steam
0310 | Pulverizer mills | Boiler | Boiler Fuel Supply from Bunkers to Boiler | D2 | Forced - Delayed | 2024 | Coal | LI | 100 | Fossil-Steam | TRE | Off-Peak | 43.5 | 90 | 1 | 1 | 0310-Pulverizer mills | D2-Forced - Delayed | 100-Fossil-Steam
0310 | Pulverizer mills | Boiler | Boiler Fuel Supply from Bunkers to Boiler | U1 | Forced - Immediate | 2024 | Coal | CC | 100 | Fossil-Steam | SERC | Winter | 5449.1999 | 342 | 1 | 1 | 0310-Pulverizer mills | U1-Forced - Immediate | 100-Fossil-Steam
0310 | Pulverizer mills | Boiler | Boiler Fuel Supply from Bunkers to Boiler | D2 | Forced - Delayed | 2024 | Coal | LI | 100 | Fossil-Steam | TRE | Off-Peak | 158.9999 | 90 | 1 | 1 | 0310-Pulverizer mills | D2-Forced - Delayed | 100-Fossil-Steam
0310 | Pulverizer mills | Boiler | Boiler Fuel Supply from Bunkers to Boiler | D2 | Forced - Delayed | 2024 | Coal | CC | 100 | Fossil-Steam | RFC | Summer | 1162.9333 | 14 | 1 | 1 | 0310-Pulverizer mills | D2-Forced - Delayed | 100-Fossil-Steam
0310 | Pulverizer mills | Boiler | Boiler Fuel Supply from Bunkers to Boiler | D2 | Forced - Delayed | 2024 | Coal | LI | 100 | Fossil-Steam | TRE | Off-Peak | 241.9666 | 119 | 1 | 1 | 0310-Pulverizer mills | D2-Forced - Delayed | 100-Fossil-Steam
0310 | Pulverizer mills | Boiler | Boiler Fuel Supply from Bunkers to Boiler | U1 | Forced - Immediate | 2024 | Coal | LI | 100 | Fossil-Steam | TRE | Winter | 2719.6661 | 820 | 1 | 1 | 0310-Pulverizer mills | U1-Forced - Immediate | 100-Fossil-Steam
0310 | Pulverizer mills | Boiler | Boiler Fuel Supply from Bunkers to Boiler | D2 | Forced - Delayed | 2024 | Coal | LI | 100 | Fossil-Steam | TRE | Off-Peak | 279.3333 | 40 | 1 | 1 | 0310-Pulverizer mills | D2-Forced - Delayed | 100-Fossil-Steam
0310 | Pulverizer mills | Boiler | Boiler Fuel Supply from Bunkers to Boiler | D2 | Forced - Delayed | 2024 | Coal | CC | 100 | Fossil-Steam | MRO | Summer | 2587.5 | 115 | 1 | 1 | 0310-Pulverizer mills | D2-Forced - Delayed | 100-Fossil-Steam
0310 | Pulverizer mills | Boiler | Boiler Fuel Supply from Bunkers to Boiler | D2 | Forced - Delayed | 2024 | Coal | LI | 100 | Fossil-Steam | TRE | Off-Peak | 341.1333 | 86 | 1 | 1 | 0310-Pulverizer mills | D2-Forced - Delayed | 100-Fossil-Steam
0310 | Pulverizer mills | Boiler | Boiler Fuel Supply from Bunkers to Boiler | D2 | Forced - Delayed | 2024 | Coal | CC | 100 | Fossil-Steam | MRO | Winter | 140 | 70 | 1 | 1 | 0310-Pulverizer mills | D2-Forced - Delayed | 100-Fossil-Steam
0310 | Pulverizer mills | Boiler | Boiler Fuel Supply from Bunkers to Boiler | D2 | Forced - Delayed | 2024 | Coal | LI | 100 | Fossil-Steam | TRE | Off-Peak | 349.3499 | 153 | 1 | 1 | 0310-Pulverizer mills | D2-Forced - Delayed | 100-Fossil-Steam
0310 | Pulverizer mills | Boiler | Boiler Fuel Supply from Bunkers to Boiler | D2 | Forced - Delayed | 2024 | Coal | CC | 100 | Fossil-Steam | RFC | Winter | 160 | 20 | 1 | 1 | 0310-Pulverizer mills | D2-Forced - Delayed | 100-Fossil-Steam
0310 | Pulverizer mills | Boiler | Boiler Fuel Supply from Bunkers to Boiler | D2 | Forced - Delayed | 2024 | Coal | LI | 100 | Fossil-Steam | TRE | Off-Peak | 356.9999 | 180 | 1 | 1 | 0310-Pulverizer mills | D2-Forced - Delayed | 100-Fossil-Steam
0310 | Pulverizer mills | Boiler | Boiler Fuel Supply from Bunkers to Boiler | D2 | Forced - Delayed | 2024 | Coal | CC | 100 | Fossil-Steam | RFC | Winter | 420.8866 | 62.2 | 1 | 1 | 0310-Pulverizer mills | D2-Forced - Delayed | 100-Fossil-Steam
0310 | Pulverizer mills | Boiler | Boiler Fuel Supply from Bunkers to Boiler | D2 | Forced - Delayed | 2024 | Coal | LI | 100 | Fossil-Steam | TRE | Off-Peak | 450.9333 | 76 | 1 | 1 | 0310-Pulverizer mills | D2-Forced - Delayed | 100-Fossil-Steam
0310 | Pulverizer mills | Boiler | Boiler Fuel Supply from Bunkers to Boiler | D2 | Forced - Delayed | 2024 | Coal | CC | 100 | Fossil-Steam | MRO | Winter | 34020 | 280 | 1 | 1 | 0310-Pulverizer mills | D2-Forced - Delayed | 100-Fossil-Steam
0310 | Pulverizer mills | Boiler | Boiler Fuel Supply from Bunkers to Boiler | D2 | Forced - Delayed | 2024 | Coal | LI | 100 | Fossil-Steam | TRE | Off-Peak | 743.6 | 78 | 1 | 1 | 0310-Pulverizer mills | D2-Forced - Delayed | 100-Fossil-Steam
0310 | Pulverizer mills | Boiler | Boiler Fuel Supply from Bunkers to Boiler | D2 | Forced - Delayed | 2024 | Coal | LI | 100 | Fossil-Steam | TRE | Off-Peak | 67.4333 | 34 | 1 | 1 | 0310-Pulverizer mills | D2-Forced - Delayed | 100-Fossil-Steam
0310 | Pulverizer mills | Boiler | Boiler Fuel Supply from Bunkers to Boiler | D2 | Forced - Delayed | 2024 | Coal | LI | 100 | Fossil-Steam | TRE | Off-Peak | 832 | 60 | 1 | 1 | 0310-Pulverizer mills | D2-Forced - Delayed | 100-Fossil-Steam
0310 | Pulverizer mills | Boiler | Boiler Fuel Supply from Bunkers to Boiler | D2 | Forced - Delayed | 2024 | Coal | LI | 100 | Fossil-Steam | TRE | Off-Peak | 87 | 45 | 1 | 1 | 0310-Pulverizer mills | D2-Forced - Delayed | 100-Fossil-Steam
0310 | Pulverizer mills | Boiler | Boiler Fuel Supply from Bunkers to Boiler | D2 | Forced - Delayed | 2024 | Coal | LI | 100 | Fossil-Steam | TRE | Off-Peak | 1131.5 | 155 | 1 | 1 | 0310-Pulverizer mills | D2-Forced - Delayed | 100-Fossil-Steam
0310 | Pulverizer mills | Boiler | Boiler Fuel Supply from Bunkers to Boiler | D2 | Forced - Delayed | 2024 | Coal | LI | 100 | Fossil-Steam | TRE | Off-Peak | 241.9666 | 122 | 1 | 1 | 0310-Pulverizer mills | D2-Forced - Delayed | 100-Fossil-Steam
0310 | Pulverizer mills | Boiler | Boiler Fuel Supply from Bunkers to Boiler | D2 | Forced - Delayed | 2024 | Coal | LI | 100 | Fossil-Steam | TRE | Off-Peak | 1430.8333 | 34 | 1 | 1 | 0310-Pulverizer mills | D2-Forced - Delayed | 100-Fossil-Steam
0310 | Pulverizer mills | Boiler | Boiler Fuel Supply from Bunkers to Boiler | D2 | Forced - Delayed | 2024 | Coal | LI | 100 | Fossil-Steam | TRE | Off-Peak | 290.7833 | 73 | 1 | 1 | 0310-Pulverizer mills | D2-Forced - Delayed | 100-Fossil-Steam
0310 | Pulverizer mills | Boiler | Boiler Fuel Supply from Bunkers to Boiler | D2 | Forced - Delayed | 2024 | Coal | LI | 100 | Fossil-Steam | TRE | Off-Peak | 1439.5 | 30 | 1 | 1 | 0310-Pulverizer mills | D2-Forced - Delayed | 100-Fossil-Steam
0310 | Pulverizer mills | Boiler | Boiler Fuel Supply from Bunkers to Boiler | D2 | Forced - Delayed | 2024 | Coal | LI | 100 | Fossil-Steam | TRE | Off-Peak | 335.3 | 42 | 1 | 1 | 0310-Pulverizer mills | D2-Forced - Delayed | 100-Fossil-Steam
0310 | Pulverizer mills | Boiler | Boiler Fuel Supply from Bunkers to Boiler | D2 | Forced - Delayed | 2024 | Coal | LI | 100 | Fossil-Steam | TRE | Off-Peak | 1599.3333 | 40 | 1 | 1 | 0310-Pulverizer mills | D2-Forced - Delayed | 100-Fossil-Steam
0310 | Pulverizer mills | Boiler | Boiler Fuel Supply from Bunkers to Boiler | D2 | Forced - Delayed | 2024 | Coal | LI | 100 | Fossil-Steam | TRE | Off-Peak | 1078.2 | 108 | 1 | 1 | 0310-Pulverizer mills | D2-Forced - Delayed | 100-Fossil-Steam
0310 | Pulverizer mills | Boiler | Boiler Fuel Supply from Bunkers to Boiler | D2 | Forced - Delayed | 2024 | Coal | LI | 100 | Fossil-Steam | TRE | Off-Peak | 2296.8 | 87 | 1 | 1 | 0310-Pulverizer mills | D2-Forced - Delayed | 100-Fossil-Steam
0310 | Pulverizer mills | Boiler | Boiler Fuel Supply from Bunkers to Boiler | D2 | Forced - Delayed | 2024 | Coal | LI | 100 | Fossil-Steam | TRE | Off-Peak | 1554.7999 | 312 | 1 | 1 | 0310-Pulverizer mills | D2-Forced - Delayed | 100-Fossil-Steam
0310 | Pulverizer mills | Boiler | Boiler Fuel Supply from Bunkers to Boiler | D2 | Forced - Delayed | 2024 | Coal | LI | 100 | Fossil-Steam | TRE | Off-Peak | 2316.4164 | 385 | 1 | 1 | 0310-Pulverizer mills | D2-Forced - Delayed | 100-Fossil-Steam
0310 | Pulverizer mills | Boiler | Boiler Fuel Supply from Bunkers to Boiler | D2 | Forced - Delayed | 2024 | Coal | LI | 100 | Fossil-Steam | TRE | Off-Peak | 4318.5 | 90 | 1 | 1 | 0310-Pulverizer mills | D2-Forced - Delayed | 100-Fossil-Steam
0310 | Pulverizer mills | Boiler | Boiler Fuel Supply from Bunkers to Boiler | D2 | Forced - Delayed | 2024 | Coal | LI | 100 | Fossil-Steam | TRE | Off-Peak | 3642.75 | 135 | 1 | 1 | 0310-Pulverizer mills | D2-Forced - Delayed | 100-Fossil-Steam
0310 | Pulverizer mills | Boiler | Boiler Fuel Supply from Bunkers to Boiler | D2 | Forced - Delayed | 2024 | Coal | LI | 100 | Fossil-Steam | TRE | Off-Peak | 8780.9499 | 183 | 1 | 1 | 0310-Pulverizer mills | D2-Forced - Delayed | 100-Fossil-Steam
0310 | Pulverizer mills | Boiler | Boiler Fuel Supply from Bunkers to Boiler | D2 | Forced - Delayed | 2024 | Coal | LI | 100 | Fossil-Steam | TRE | Summer | 309.8667 | 32 | 1 | 1 | 0310-Pulverizer mills | D2-Forced - Delayed | 100-Fossil-Steam
0310 | Pulverizer mills | Boiler | Boiler Fuel Supply from Bunkers to Boiler | D2 | Forced - Delayed | 2024 | Coal | LI | 100 | Fossil-Steam | TRE | Off-Peak | 9691.8166 | 131 | 1 | 1 | 0310-Pulverizer mills | D2-Forced - Delayed | 100-Fossil-Steam
0310 | Pulverizer mills | Boiler | Boiler Fuel Supply from Bunkers to Boiler | D2 | Forced - Delayed | 2024 | Coal | LI | 100 | Fossil-Steam | TRE | Summer | 476.9333 | 56 | 1 | 1 | 0310-Pulverizer mills | D2-Forced - Delayed | 100-Fossil-Steam
0310 | Pulverizer mills | Boiler | Boiler Fuel Supply from Bunkers to Boiler | D2 | Forced - Delayed | 2024 | Coal | LI | 100 | Fossil-Steam | TRE | Summer | 34.4167 | 35 | 1 | 1 | 0310-Pulverizer mills | D2-Forced - Delayed | 100-Fossil-Steam
0310 | Pulverizer mills | Boiler | Boiler Fuel Supply from Bunkers to Boiler | D2 | Forced - Delayed | 2024 | Coal | LI | 100 | Fossil-Steam | TRE | Summer | 584.9333 | 107 | 1 | 1 | 0310-Pulverizer mills | D2-Forced - Delayed | 100-Fossil-Steam
0310 | Pulverizer mills | Boiler | Boiler Fuel Supply from Bunkers to Boiler | D2 | Forced - Delayed | 2024 | Coal | LI | 100 | Fossil-Steam | TRE | Summer | 196.9 | 66 | 1 | 1 | 0310-Pulverizer mills | D2-Forced - Delayed | 100-Fossil-Steam
0310 | Pulverizer mills | Boiler | Boiler Fuel Supply from Bunkers to Boiler | D2 | Forced - Delayed | 2024 | Coal | LI | 100 | Fossil-Steam | TRE | Summer | 683.4333 | 101 | 1 | 1 | 0310-Pulverizer mills | D2-Forced - Delayed | 100-Fossil-Steam
0310 | Pulverizer mills | Boiler | Boiler Fuel Supply from Bunkers to Boiler | D2 | Forced - Delayed | 2024 | Coal | LI | 100 | Fossil-Steam | TRE | Summer | 231.8667 | 47 | 1 | 1 | 0310-Pulverizer mills | D2-Forced - Delayed | 100-Fossil-Steam
0310 | Pulverizer mills | Boiler | Boiler Fuel Supply from Bunkers to Boiler | D2 | Forced - Delayed | 2024 | Coal | LI | 100 | Fossil-Steam | TRE | Summer | 700.35 | 69 | 1 | 1 | 0310-Pulverizer mills | D2-Forced - Delayed | 100-Fossil-Steam
0310 | Pulverizer mills | Boiler | Boiler Fuel Supply from Bunkers to Boiler | D2 | Forced - Delayed | 2024 | Coal | LI | 100 | Fossil-Steam | TRE | Summer | 381.9 | 114 | 1 | 1 | 0310-Pulverizer mills | D2-Forced - Delayed | 100-Fossil-Steam
0310 | Pulverizer mills | Boiler | Boiler Fuel Supply from Bunkers to Boiler | D2 | Forced - Delayed | 2024 | Coal | LI | 100 | Fossil-Steam | TRE | Summer | 908.2 | 38 | 1 | 1 | 0310-Pulverizer mills | D2-Forced - Delayed | 100-Fossil-Steam
0310 | Pulverizer mills | Boiler | Boiler Fuel Supply from Bunkers to Boiler | D2 | Forced - Delayed | 2024 | Coal | LI | 100 | Fossil-Steam | TRE | Summer | 682.1 | 114 | 1 | 1 | 0310-Pulverizer mills | D2-Forced - Delayed | 100-Fossil-Steam
0310 | Pulverizer mills | Boiler | Boiler Fuel Supply from Bunkers to Boiler | D2 | Forced - Delayed | 2024 | Coal | LI | 100 | Fossil-Steam | TRE | Summer | 994.5 | 78 | 1 | 1 | 0310-Pulverizer mills | D2-Forced - Delayed | 100-Fossil-Steam
0310 | Pulverizer mills | Boiler | Boiler Fuel Supply from Bunkers to Boiler | D2 | Forced - Delayed | 2024 | Coal | LI | 100 | Fossil-Steam | TRE | Summer | 700.5333 | 148 | 1 | 1 | 0310-Pulverizer mills | D2-Forced - Delayed | 100-Fossil-Steam
0310 | Pulverizer mills | Boiler | Boiler Fuel Supply from Bunkers to Boiler | D2 | Forced - Delayed | 2024 | Coal | LI | 100 | Fossil-Steam | TRE | Summer | 1260.8 | 96 | 1 | 1 | 0310-Pulverizer mills | D2-Forced - Delayed | 100-Fossil-Steam
0310 | Pulverizer mills | Boiler | Boiler Fuel Supply from Bunkers to Boiler | D2 | Forced - Delayed | 2024 | Coal | LI | 100 | Fossil-Steam | TRE | Summer | 842 | 40 | 1 | 1 | 0310-Pulverizer mills | D2-Forced - Delayed | 100-Fossil-Steam
0310 | Pulverizer mills | Boiler | Boiler Fuel Supply from Bunkers to Boiler | D2 | Forced - Delayed | 2024 | Coal | LI | 100 | Fossil-Steam | TRE | Summer | 1853.8 | 69 | 1 | 1 | 0310-Pulverizer mills | D2-Forced - Delayed | 100-Fossil-Steam
0310 | Pulverizer mills | Boiler | Boiler Fuel Supply from Bunkers to Boiler | D2 | Forced - Delayed | 2024 | Coal | LI | 100 | Fossil-Steam | TRE | Summer | 1690.9 | 74 | 1 | 1 | 0310-Pulverizer mills | D2-Forced - Delayed | 100-Fossil-Steam
0310 | Pulverizer mills | Boiler | Boiler Fuel Supply from Bunkers to Boiler | D2 | Forced - Delayed | 2024 | Coal | LI | 100 | Fossil-Steam | TRE | Summer | 1918.8 | 123 | 1 | 1 | 0310-Pulverizer mills | D2-Forced - Delayed | 100-Fossil-Steam
0310 | Pulverizer mills | Boiler | Boiler Fuel Supply from Bunkers to Boiler | D2 | Forced - Delayed | 2024 | Coal | LI | 100 | Fossil-Steam | TRE | Summer | 2672.8 | 52 | 1 | 1 | 0310-Pulverizer mills | D2-Forced - Delayed | 100-Fossil-Steam
0310 | Pulverizer mills | Boiler | Boiler Fuel Supply from Bunkers to Boiler | D2 | Forced - Delayed | 2024 | Coal | LI | 100 | Fossil-Steam | TRE | Summer | 2127.4999 | 150 | 1 | 1 | 0310-Pulverizer mills | D2-Forced - Delayed | 100-Fossil-Steam
0310 | Pulverizer mills | Boiler | Boiler Fuel Supply from Bunkers to Boiler | D2 | Forced - Delayed | 2024 | Coal | LI | 100 | Fossil-Steam | TRE | Summer | 4669.9 | 67 | 1 | 1 | 0310-Pulverizer mills | D2-Forced - Delayed | 100-Fossil-Steam
0310 | Pulverizer mills | Boiler | Boiler Fuel Supply from Bunkers to Boiler | D2 | Forced - Delayed | 2024 | Coal | LI | 100 | Fossil-Steam | TRE | Summer | 2976.6 | 121 | 1 | 1 | 0310-Pulverizer mills | D2-Forced - Delayed | 100-Fossil-Steam
0310 | Pulverizer mills | Boiler | Boiler Fuel Supply from Bunkers to Boiler | D2 | Forced - Delayed | 2024 | Coal | LI | 100 | Fossil-Steam | TRE | Winter | 194 | 97 | 1 | 1 | 0310-Pulverizer mills | D2-Forced - Delayed | 100-Fossil-Steam
0310 | Pulverizer mills | Boiler | Boiler Fuel Supply from Bunkers to Boiler | D2 | Forced - Delayed | 2024 | Coal | LI | 100 | Fossil-Steam | TRE | Winter | 90.4666 | 92 | 1 | 1 | 0310-Pulverizer mills | D2-Forced - Delayed | 100-Fossil-Steam
0310 | Pulverizer mills | Boiler | Boiler Fuel Supply from Bunkers to Boiler | D2 | Forced - Delayed | 2024 | Coal | LI | 100 | Fossil-Steam | TRE | Winter | 436.3333 | 220 | 1 | 1 | 0310-Pulverizer mills | D2-Forced - Delayed | 100-Fossil-Steam
0310 | Pulverizer mills | Boiler | Boiler Fuel Supply from Bunkers to Boiler | D2 | Forced - Delayed | 2024 | Coal | LI | 100 | Fossil-Steam | TRE | Winter | 156.9333 | 107 | 1 | 1 | 0310-Pulverizer mills | D2-Forced - Delayed | 100-Fossil-Steam
0310 | Pulverizer mills | Boiler | Boiler Fuel Supply from Bunkers to Boiler | D2 | Forced - Delayed | 2024 | Coal | LI | 100 | Fossil-Steam | TRE | Winter | 866.15 | 51 | 1 | 1 | 0310-Pulverizer mills | D2-Forced - Delayed | 100-Fossil-Steam
0310 | Pulverizer mills | Boiler | Boiler Fuel Supply from Bunkers to Boiler | D2 | Forced - Delayed | 2024 | Coal | LI | 100 | Fossil-Steam | TRE | Winter | 645 | 86 | 1 | 1 | 0310-Pulverizer mills | D2-Forced - Delayed | 100-Fossil-Steam
0310 | Pulverizer mills | Boiler | Boiler Fuel Supply from Bunkers to Boiler | D2 | Forced - Delayed | 2024 | Coal | LI | 100 | Fossil-Steam | TRE | Winter | 5278.1666 | 110 | 1 | 1 | 0310-Pulverizer mills | D2-Forced - Delayed | 100-Fossil-Steam
0310 | Pulverizer mills | Boiler | Boiler Fuel Supply from Bunkers to Boiler | D2 | Forced - Delayed | 2024 | Coal | LI | 100 | Fossil-Steam | TRE | Winter | 2054.9833 | 121 | 1 | 1 | 0310-Pulverizer mills | D2-Forced - Delayed | 100-Fossil-Steam
0310 | Pulverizer mills | Boiler | Boiler Fuel Supply from Bunkers to Boiler | D3 | Forced - Postponed | 2024 | Coal | CC | 100 | Fossil-Steam | SERC | Off-Peak | 457.5166 | 97 | 1 | 1 | 0310-Pulverizer mills | D3-Forced - Postponed | 100-Fossil-Steam
0310 | Pulverizer mills | Boiler | Boiler Fuel Supply from Bunkers to Boiler | D3 | Forced - Postponed | 2024 | Coal | CC | 100 | Fossil-Steam | NPCC | Off-Peak | 4996.3934 | 109.53 | 1 | 1 | 0310-Pulverizer mills | D3-Forced - Postponed | 100-Fossil-Steam
0310 | Pulverizer mills | Boiler | Boiler Fuel Supply from Bunkers to Boiler | D3 | Forced - Postponed | 2024 | Coal | CC | 100 | Fossil-Steam | RFC | Winter | 901.0666 | 87.2 | 1 | 1 | 0310-Pulverizer mills | D3-Forced - Postponed | 100-Fossil-Steam
0310 | Pulverizer mills | Boiler | Boiler Fuel Supply from Bunkers to Boiler | D3 | Forced - Postponed | 2024 | Coal | CC | 100 | Fossil-Steam | RFC | Summer | 537.4366 | 74.3 | 1 | 1 | 0310-Pulverizer mills | D3-Forced - Postponed | 100-Fossil-Steam
0310 | Pulverizer mills | Boiler | Boiler Fuel Supply from Bunkers to Boiler | D3 | Forced - Postponed | 2024 | Coal | CC | 100 | Fossil-Steam | WECC | Winter | 13676.6666 | 100 | 1 | 1 | 0310-Pulverizer mills | D3-Forced - Postponed | 100-Fossil-Steam
0310 | Pulverizer mills | Boiler | Boiler Fuel Supply from Bunkers to Boiler | D3 | Forced - Postponed | 2024 | Coal | CC | 100 | Fossil-Steam | RFC | Summer | 2653 | 75.8 | 1 | 1 | 0310-Pulverizer mills | D3-Forced - Postponed | 100-Fossil-Steam
0310 | Pulverizer mills | Boiler | Boiler Fuel Supply from Bunkers to Boiler | U1 | Forced - Immediate | 2024 | Coal | CC | 100 | Fossil-Steam | WECC | Winter | 440.5332 | 448 | 1 | 1 | 0310-Pulverizer mills | U1-Forced - Immediate | 100-Fossil-Steam
0310 | Pulverizer mills | Boiler | Boiler Fuel Supply from Bunkers to Boiler | D1 | Forced - Immediate | 2024 | Coal | CC | 650 | Fluidized Bed | SERC | Summer | 31 | 10 | 1 | 1 | 0310-Pulverizer mills | D1-Forced - Immediate | 650-Fluidized Bed
0310 | Pulverizer mills | Boiler | Boiler Fuel Supply from Bunkers to Boiler | D1 | Forced - Immediate | 2024 | Coal | CC | 650 | Fluidized Bed | SERC | Summer | 72 | 40 | 1 | 1 | 0310-Pulverizer mills | D1-Forced - Immediate | 650-Fluidized Bed
0310 | Pulverizer mills | Boiler | Boiler Fuel Supply from Bunkers to Boiler | D1 | Forced - Immediate | 2024 | Coal | CC | 650 | Fluidized Bed | SERC | Summer | 192 | 18 | 1 | 1 | 0310-Pulverizer mills | D1-Forced - Immediate | 650-Fluidized Bed
0310 | Pulverizer mills | Boiler | Boiler Fuel Supply from Bunkers to Boiler | D1 | Forced - Immediate | 2024 | Coal | CC | 650 | Fluidized Bed | SERC | Summer | 13.3333 | 20 | 1 | 1 | 0310-Pulverizer mills | D1-Forced - Immediate | 650-Fluidized Bed
0310 | Pulverizer mills | Boiler | Boiler Fuel Supply from Bunkers to Boiler | D1 | Forced - Immediate | 2024 | Coal | CC | 650 | Fluidized Bed | SERC | Summer | 22.5 | 30 | 1 | 1 | 0310-Pulverizer mills | D1-Forced - Immediate | 650-Fluidized Bed
0310 | Pulverizer mills | Boiler | Boiler Fuel Supply from Bunkers to Boiler | D1 | Forced - Immediate | 2024 | Coal | CC | 810 | Multi-boiler/Multi-turbine | SERC | Off-Peak | 970.2 | 63 | 1 | 1 | 0310-Pulverizer mills | D1-Forced - Immediate | 810-Multi-boiler/Multi-turbine
0310 | Pulverizer mills | Boiler | Boiler Fuel Supply from Bunkers to Boiler | D1 | Forced - Immediate | 2024 | Coal | CC | 810 | Multi-boiler/Multi-turbine | SERC | Summer | 9912 | 168 | 1 | 1 | 0310-Pulverizer mills | D1-Forced - Immediate | 810-Multi-boiler/Multi-turbine
0310 | Pulverizer mills | Boiler | Boiler Fuel Supply from Bunkers to Boiler | D1 | Forced - Immediate | 2024 | Coal | CC | 810 | Multi-boiler/Multi-turbine | SERC | Off-Peak | 698.5 | 127 | 1 | 1 | 0310-Pulverizer mills | D1-Forced - Immediate | 810-Multi-boiler/Multi-turbine
0310 | Pulverizer mills | Boiler | Boiler Fuel Supply from Bunkers to Boiler | D1 | Forced - Immediate | 2024 | Coal | CC | 810 | Multi-boiler/Multi-turbine | SERC | Summer | 3696 | 168 | 1 | 1 | 0310-Pulverizer mills | D1-Forced - Immediate | 810-Multi-boiler/Multi-turbine
0310 | Pulverizer mills | Boiler | Boiler Fuel Supply from Bunkers to Boiler | D1 | Forced - Immediate | 2024 | Coal | CC | 810 | Multi-boiler/Multi-turbine | SERC | Off-Peak | 1891 | 61 | 1 | 1 | 0310-Pulverizer mills | D1-Forced - Immediate | 810-Multi-boiler/Multi-turbine
0310 | Pulverizer mills | Boiler | Boiler Fuel Supply from Bunkers to Boiler | D1 | Forced - Immediate | 2024 | Coal | CC | 810 | Multi-boiler/Multi-turbine | SERC | Summer | 35700 | 168 | 1 | 1 | 0310-Pulverizer mills | D1-Forced - Immediate | 810-Multi-boiler/Multi-turbine
0310 | Pulverizer mills | Boiler | Boiler Fuel Supply from Bunkers to Boiler | D1 | Forced - Immediate | 2024 | Coal | CC | 810 | Multi-boiler/Multi-turbine | SERC | Off-Peak | 4761 | 138 | 1 | 1 | 0310-Pulverizer mills | D1-Forced - Immediate | 810-Multi-boiler/Multi-turbine
0310 | Pulverizer mills | Boiler | Boiler Fuel Supply from Bunkers to Boiler | D1 | Forced - Immediate | 2024 | Coal | CC | 810 | Multi-boiler/Multi-turbine | SERC | Winter | 96470.9 | 59 | 1 | 1 | 0310-Pulverizer mills | D1-Forced - Immediate | 810-Multi-boiler/Multi-turbine
0310 | Pulverizer mills | Boiler | Boiler Fuel Supply from Bunkers to Boiler | D1 | Forced - Immediate | 2024 | Coal | CC | 810 | Multi-boiler/Multi-turbine | SERC | Summer | 216 | 144 | 1 | 1 | 0310-Pulverizer mills | D1-Forced - Immediate | 810-Multi-boiler/Multi-turbine
0310 | Pulverizer mills | Boiler | Boiler Fuel Supply from Bunkers to Boiler | D1 | Forced - Immediate | 2024 | Coal | CC | 810 | Multi-boiler/Multi-turbine | SERC | Summer | 171936 | 108 | 1 | 1 | 0310-Pulverizer mills | D1-Forced - Immediate | 810-Multi-boiler/Multi-turbine
0312 | Pulverizer mill classifiers | Boiler | Boiler Fuel Supply from Bunkers to Boiler | D1 | Forced - Immediate | 2024 | Coal | CC | 100 | Fossil-Steam | MRO | Summer | 184 | 120 | 1 | 1 | 0312-Pulverizer mill classifiers | D1-Forced - Immediate | 100-Fossil-Steam
0312 | Pulverizer mill classifiers | Boiler | Boiler Fuel Supply from Bunkers to Boiler | D1 | Forced - Immediate | 2024 | Coal | CC | 100 | Fossil-Steam | SERC | Off-Peak | 118.465 | 124.7 | 1 | 1 | 0312-Pulverizer mill classifiers | D1-Forced - Immediate | 100-Fossil-Steam
0312 | Pulverizer mill classifiers | Boiler | Boiler Fuel Supply from Bunkers to Boiler | D1 | Forced - Immediate | 2024 | Coal | CC | 100 | Fossil-Steam | RFC | Off-Peak | 604 | 10 | 1 | 1 | 0312-Pulverizer mill classifiers | D1-Forced - Immediate | 100-Fossil-Steam
0312 | Pulverizer mill classifiers | Boiler | Boiler Fuel Supply from Bunkers to Boiler | D1 | Forced - Immediate | 2024 | Coal | CC | 100 | Fossil-Steam | RFC | Winter | 312.0833 | 35 | 1 | 1 | 0312-Pulverizer mill classifiers | D1-Forced - Immediate | 100-Fossil-Steam
0312 | Pulverizer mill classifiers | Boiler | Boiler Fuel Supply from Bunkers to Boiler | D1 | Forced - Immediate | 2024 | Coal | CC | 100 | Fossil-Steam | TRE | Summer | 204.75 | 91 | 1 | 1 | 0312-Pulverizer mill classifiers | D1-Forced - Immediate | 100-Fossil-Steam
0312 | Pulverizer mill classifiers | Boiler | Boiler Fuel Supply from Bunkers to Boiler | D1 | Forced - Immediate | 2024 | Coal | CC | 100 | Fossil-Steam | MRO | Off-Peak | 611 | 94 | 1 | 1 | 0312-Pulverizer mill classifiers | D1-Forced - Immediate | 100-Fossil-Steam
0312 | Pulverizer mill classifiers | Boiler | Boiler Fuel Supply from Bunkers to Boiler | D1 | Forced - Immediate | 2024 | Coal | CC | 100 | Fossil-Steam | SERC | Off-Peak | 18349 | 77.75 | 1 | 1 | 0312-Pulverizer mill classifiers | D1-Forced - Immediate | 100-Fossil-Steam
0312 | Pulverizer mill classifiers | Boiler | Boiler Fuel Supply from Bunkers to Boiler | D1 | Forced - Immediate | 2024 | Coal | CC | 100 | Fossil-Steam | WECC | Off-Peak | 914.55 | 91 | 1 | 1 | 0312-Pulverizer mill classifiers | D1-Forced - Immediate | 100-Fossil-Steam
0312 | Pulverizer mill classifiers | Boiler | Boiler Fuel Supply from Bunkers to Boiler | D1 | Forced - Immediate | 2024 | Coal | CC | 100 | Fossil-Steam | RFC | Summer | 2287.5 | 75 | 1 | 1 | 0312-Pulverizer mill classifiers | D1-Forced - Immediate | 100-Fossil-Steam
0312 | Pulverizer mill classifiers | Boiler | Boiler Fuel Supply from Bunkers to Boiler | D1 | Forced - Immediate | 2024 | Coal | CC | 100 | Fossil-Steam | WECC | Off-Peak | 1595.5333 | 91 | 1 | 1 | 0312-Pulverizer mill classifiers | D1-Forced - Immediate | 100-Fossil-Steam
0312 | Pulverizer mill classifiers | Boiler | Boiler Fuel Supply from Bunkers to Boiler | D1 | Forced - Immediate | 2024 | Coal | CC | 100 | Fossil-Steam | MRO | Summer | 626.75 | 115 | 1 | 1 | 0312-Pulverizer mill classifiers | D1-Forced - Immediate | 100-Fossil-Steam
0312 | Pulverizer mill classifiers | Boiler | Boiler Fuel Supply from Bunkers to Boiler | D1 | Forced - Immediate | 2024 | Coal | CC | 100 | Fossil-Steam | RFC | Summer | 288.2917 | 42.5 | 1 | 1 | 0312-Pulverizer mill classifiers | D1-Forced - Immediate | 100-Fossil-Steam
0312 | Pulverizer mill classifiers | Boiler | Boiler Fuel Supply from Bunkers to Boiler | D1 | Forced - Immediate | 2024 | Coal | CC | 100 | Fossil-Steam | WECC | Summer | 3637.5 | 150 | 1 | 1 | 0312-Pulverizer mill classifiers | D1-Forced - Immediate | 100-Fossil-Steam
0312 | Pulverizer mill classifiers | Boiler | Boiler Fuel Supply from Bunkers to Boiler | D1 | Forced - Immediate | 2024 | Coal | CC | 100 | Fossil-Steam | WECC | Summer | 1363.2666 | 121 | 1 | 1 | 0312-Pulverizer mill classifiers | D1-Forced - Immediate | 100-Fossil-Steam
0312 | Pulverizer mill classifiers | Boiler | Boiler Fuel Supply from Bunkers to Boiler | D1 | Forced - Immediate | 2024 | Coal | CC | 100 | Fossil-Steam | WECC | Summer | 1627.45 | 121 | 1 | 1 | 0312-Pulverizer mill classifiers | D1-Forced - Immediate | 100-Fossil-Steam
0312 | Pulverizer mill classifiers | Boiler | Boiler Fuel Supply from Bunkers to Boiler | D1 | Forced - Immediate | 2024 | Coal | CC | 100 | Fossil-Steam | MRO | Summer | 4288 | 120 | 1 | 1 | 0312-Pulverizer mill classifiers | D1-Forced - Immediate | 100-Fossil-Steam
0312 | Pulverizer mill classifiers | Boiler | Boiler Fuel Supply from Bunkers to Boiler | D3 | Forced - Postponed | 2024 | Coal | CC | 100 | Fossil-Steam | TRE | Winter | 8544 | 178 | 1 | 1 | 0312-Pulverizer mill classifiers | D3-Forced - Postponed | 100-Fossil-Steam
0312 | Pulverizer mill classifiers | Boiler | Boiler Fuel Supply from Bunkers to Boiler | D1 | Forced - Immediate | 2024 | Coal | CC | 100 | Fossil-Steam | SERC | Winter | 136 | 80 | 1 | 1 | 0312-Pulverizer mill classifiers | D1-Forced - Immediate | 100-Fossil-Steam
0313 | Pulverizer mill trunnion seals | Boiler | Boiler Fuel Supply from Bunkers to Boiler | D1 | Forced - Immediate | 2024 | Coal | CC | 100 | Fossil-Steam | MRO | Summer | 1281.8666 | 133.76 | 1 | 1 | 0313-Pulverizer mill trunnion seals | D1-Forced - Immediate | 100-Fossil-Steam
0313 | Pulverizer mill trunnion seals | Boiler | Boiler Fuel Supply from Bunkers to Boiler | D1 | Forced - Immediate | 2024 | Coal | CC | 100 | Fossil-Steam | MRO | Off-Peak | 839.8276 | 125.66 | 1 | 1 | 0313-Pulverizer mill trunnion seals | D1-Forced - Immediate | 100-Fossil-Steam
0313 | Pulverizer mill trunnion seals | Boiler | Boiler Fuel Supply from Bunkers to Boiler | D1 | Forced - Immediate | 2024 | Coal | CC | 100 | Fossil-Steam | SERC | Winter | 2546.6666 | 160 | 1 | 1 | 0313-Pulverizer mill trunnion seals | D1-Forced - Immediate | 100-Fossil-Steam
0313 | Pulverizer mill trunnion seals | Boiler | Boiler Fuel Supply from Bunkers to Boiler | D1 | Forced - Immediate | 2024 | Coal | CC | 100 | Fossil-Steam | RFC | Winter | 2595 | 150 | 1 | 1 | 0313-Pulverizer mill trunnion seals | D1-Forced - Immediate | 100-Fossil-Steam
0313 | Pulverizer mill trunnion seals | Boiler | Boiler Fuel Supply from Bunkers to Boiler | D1 | Forced - Immediate | 2024 | Coal | CC | 100 | Fossil-Steam | WECC | Winter | 646.3166 | 157 | 1 | 1 | 0313-Pulverizer mill trunnion seals | D1-Forced - Immediate | 100-Fossil-Steam
0313 | Pulverizer mill trunnion seals | Boiler | Boiler Fuel Supply from Bunkers to Boiler | D1 | Forced - Immediate | 2024 | Coal | CC | 100 | Fossil-Steam | SERC | Winter | 893.3333 | 160 | 1 | 1 | 0313-Pulverizer mill trunnion seals | D1-Forced - Immediate | 100-Fossil-Steam
0313 | Pulverizer mill trunnion seals | Boiler | Boiler Fuel Supply from Bunkers to Boiler | D2 | Forced - Delayed | 2024 | NULL | NULL | 100 | Fossil-Steam | MRO | Summer | 393.6 | 72 | 1 | 1 | 0313-Pulverizer mill trunnion seals | D2-Forced - Delayed | 100-Fossil-Steam
0313 | Pulverizer mill trunnion seals | Boiler | Boiler Fuel Supply from Bunkers to Boiler | D2 | Forced - Delayed | 2024 | NULL | NULL | 100 | Fossil-Steam | MRO | Summer | 3517.2 | 72 | 1 | 1 | 0313-Pulverizer mill trunnion seals | D2-Forced - Delayed | 100-Fossil-Steam
0313 | Pulverizer mill trunnion seals | Boiler | Boiler Fuel Supply from Bunkers to Boiler | D2 | Forced - Delayed | 2024 | NULL | NULL | 100 | Fossil-Steam | MRO | Summer | 4690.8 | 72 | 1 | 1 | 0313-Pulverizer mill trunnion seals | D2-Forced - Delayed | 100-Fossil-Steam
0313 | Pulverizer mill trunnion seals | Boiler | Boiler Fuel Supply from Bunkers to Boiler | D1 | Forced - Immediate | 2024 | Coal | CC | 810 | Multi-boiler/Multi-turbine | SERC | Off-Peak | 630 | 63 | 1 | 1 | 0313-Pulverizer mill trunnion seals | D1-Forced - Immediate | 810-Multi-boiler/Multi-turbine
0315 | Pulverizer mill coal level controls | Boiler | Boiler Fuel Supply from Bunkers to Boiler | D1 | Forced - Immediate | 2024 | Coal | CC | 100 | Fossil-Steam | RFC | Off-Peak | 779.1 | 74.2 | 1 | 1 | 0315-Pulverizer mill coal level controls | D1-Forced - Immediate | 100-Fossil-Steam
0315 | Pulverizer mill coal level controls | Boiler | Boiler Fuel Supply from Bunkers to Boiler | D1 | Forced - Immediate | 2024 | Coal | CC | 100 | Fossil-Steam | WECC | Off-Peak | 87.8332 | 155 | 1 | 1 | 0315-Pulverizer mill coal level controls | D1-Forced - Immediate | 100-Fossil-Steam
0315 | Pulverizer mill coal level controls | Boiler | Boiler Fuel Supply from Bunkers to Boiler | D1 | Forced - Immediate | 2024 | Coal | CC | 100 | Fossil-Steam | SERC | Summer | 114.3 | 27 | 1 | 1 | 0315-Pulverizer mill coal level controls | D1-Forced - Immediate | 100-Fossil-Steam
0315 | Pulverizer mill coal level controls | Boiler | Boiler Fuel Supply from Bunkers to Boiler | D1 | Forced - Immediate | 2024 | Coal | CC | 100 | Fossil-Steam | SERC | Winter | 2923.9999 | 240 | 1 | 1 | 0315-Pulverizer mill coal level controls | D1-Forced - Immediate | 100-Fossil-Steam
0315 | Pulverizer mill coal level controls | Boiler | Boiler Fuel Supply from Bunkers to Boiler | D1 | Forced - Immediate | 2024 | Coal | CC | 810 | Multi-boiler/Multi-turbine | SERC | Off-Peak | 9744 | 87 | 1 | 1 | 0315-Pulverizer mill coal level controls | D1-Forced - Immediate | 810-Multi-boiler/Multi-turbine
0320 | Foreign object in Pulverizers mill | Boiler | Boiler Fuel Supply from Bunkers to Boiler | D1 | Forced - Immediate | 2024 | Coal | CC | 100 | Fossil-Steam | RFC | Off-Peak | 42.5 | 30 | 1 | 1 | 0320-Foreign object in Pulverizers mill | D1-Forced - Immediate | 100-Fossil-Steam
0320 | Foreign object in Pulverizers mill | Boiler | Boiler Fuel Supply from Bunkers to Boiler | D1 | Forced - Immediate | 2024 | Coal | CC | 100 | Fossil-Steam | RFC | Off-Peak | 35.5 | 30 | 1 | 1 | 0320-Foreign object in Pulverizers mill | D1-Forced - Immediate | 100-Fossil-Steam
0320 | Foreign object in Pulverizers mill | Boiler | Boiler Fuel Supply from Bunkers to Boiler | D1 | Forced - Immediate | 2024 | Coal | CC | 100 | Fossil-Steam | RFC | Off-Peak | 29.5 | 30 | 1 | 1 | 0320-Foreign object in Pulverizers mill | D1-Forced - Immediate | 100-Fossil-Steam
0320 | Foreign object in Pulverizers mill | Boiler | Boiler Fuel Supply from Bunkers to Boiler | D1 | Forced - Immediate | 2024 | Coal | CC | 100 | Fossil-Steam | RFC | Off-Peak | 23.8333 | 55 | 1 | 1 | 0320-Foreign object in Pulverizers mill | D1-Forced - Immediate | 100-Fossil-Steam
0320 | Foreign object in Pulverizers mill | Boiler | Boiler Fuel Supply from Bunkers to Boiler | D1 | Forced - Immediate | 2024 | Coal | CC | 100 | Fossil-Steam | RFC | Off-Peak | 45 | 60 | 1 | 1 | 0320-Foreign object in Pulverizers mill | D1-Forced - Immediate | 100-Fossil-Steam
0320 | Foreign object in Pulverizers mill | Boiler | Boiler Fuel Supply from Bunkers to Boiler | D1 | Forced - Immediate | 2024 | Coal | CC | 100 | Fossil-Steam | RFC | Off-Peak | 40.4166 | 25 | 1 | 1 | 0320-Foreign object in Pulverizers mill | D1-Forced - Immediate | 100-Fossil-Steam
0320 | Foreign object in Pulverizers mill | Boiler | Boiler Fuel Supply from Bunkers to Boiler | D1 | Forced - Immediate | 2024 | Coal | CC | 100 | Fossil-Steam | RFC | Off-Peak | 281.6667 | 50 | 1 | 1 | 0320-Foreign object in Pulverizers mill | D1-Forced - Immediate | 100-Fossil-Steam
0320 | Foreign object in Pulverizers mill | Boiler | Boiler Fuel Supply from Bunkers to Boiler | D1 | Forced - Immediate | 2024 | Coal | CC | 100 | Fossil-Steam | RFC | Off-Peak | 63 | 20 | 1 | 1 | 0320-Foreign object in Pulverizers mill | D1-Forced - Immediate | 100-Fossil-Steam
0320 | Foreign object in Pulverizers mill | Boiler | Boiler Fuel Supply from Bunkers to Boiler | D1 | Forced - Immediate | 2024 | Coal | CC | 100 | Fossil-Steam | WECC | Off-Peak | 78.4 | 28 | 1 | 1 | 0320-Foreign object in Pulverizers mill | D1-Forced - Immediate | 100-Fossil-Steam
0320 | Foreign object in Pulverizers mill | Boiler | Boiler Fuel Supply from Bunkers to Boiler | D1 | Forced - Immediate | 2024 | Coal | CC | 100 | Fossil-Steam | RFC | Off-Peak | 73.5 | 30 | 1 | 1 | 0320-Foreign object in Pulverizers mill | D1-Forced - Immediate | 100-Fossil-Steam
0320 | Foreign object in Pulverizers mill | Boiler | Boiler Fuel Supply from Bunkers to Boiler | D1 | Forced - Immediate | 2024 | Coal | CC | 100 | Fossil-Steam | SERC | Summer | 101.9333 | 22 | 1 | 1 | 0320-Foreign object in Pulverizers mill | D1-Forced - Immediate | 100-Fossil-Steam
0320 | Foreign object in Pulverizers mill | Boiler | Boiler Fuel Supply from Bunkers to Boiler | D1 | Forced - Immediate | 2024 | Coal | CC | 100 | Fossil-Steam | RFC | Off-Peak | 81.6667 | 20 | 1 | 1 | 0320-Foreign object in Pulverizers mill | D1-Forced - Immediate | 100-Fossil-Steam
0320 | Foreign object in Pulverizers mill | Boiler | Boiler Fuel Supply from Bunkers to Boiler | D1 | Forced - Immediate | 2024 | Coal | CC | 100 | Fossil-Steam | SERC | Summer | 715.4499 | 123 | 1 | 1 | 0320-Foreign object in Pulverizers mill | D1-Forced - Immediate | 100-Fossil-Steam
0320 | Foreign object in Pulverizers mill | Boiler | Boiler Fuel Supply from Bunkers to Boiler | D1 | Forced - Immediate | 2024 | Coal | CC | 100 | Fossil-Steam | RFC | Off-Peak | 95 | 50 | 1 | 1 | 0320-Foreign object in Pulverizers mill | D1-Forced - Immediate | 100-Fossil-Steam
0320 | Foreign object in Pulverizers mill | Boiler | Boiler Fuel Supply from Bunkers to Boiler | D1 | Forced - Immediate | 2024 | Coal | CC | 100 | Fossil-Steam | WECC | Summer | 710 | 71 | 1 | 1 | 0320-Foreign object in Pulverizers mill | D1-Forced - Immediate | 100-Fossil-Steam
0320 | Foreign object in Pulverizers mill | Boiler | Boiler Fuel Supply from Bunkers to Boiler | D1 | Forced - Immediate | 2024 | Coal | CC | 100 | Fossil-Steam | RFC | Off-Peak | 140 | 40 | 1 | 1 | 0320-Foreign object in Pulverizers mill | D1-Forced - Immediate | 100-Fossil-Steam
0320 | Foreign object in Pulverizers mill | Boiler | Boiler Fuel Supply from Bunkers to Boiler | D1 | Forced - Immediate | 2024 | Coal | CC | 100 | Fossil-Steam | RFC | Winter | 10.6667 | 20 | 1 | 1 | 0320-Foreign object in Pulverizers mill | D1-Forced - Immediate | 100-Fossil-Steam
0320 | Foreign object in Pulverizers mill | Boiler | Boiler Fuel Supply from Bunkers to Boiler | D1 | Forced - Immediate | 2024 | Coal | CC | 100 | Fossil-Steam | SERC | Off-Peak | 151.6666 | 28 | 1 | 1 | 0320-Foreign object in Pulverizers mill | D1-Forced - Immediate | 100-Fossil-Steam
0320 | Foreign object in Pulverizers mill | Boiler | Boiler Fuel Supply from Bunkers to Boiler | D1 | Forced - Immediate | 2024 | Coal | CC | 100 | Fossil-Steam | RFC | Winter | 0.345 | 1.15 | 1 | 1 | 0320-Foreign object in Pulverizers mill | D1-Forced - Immediate | 100-Fossil-Steam
0320 | Foreign object in Pulverizers mill | Boiler | Boiler Fuel Supply from Bunkers to Boiler | D1 | Forced - Immediate | 2024 | Coal | CC | 100 | Fossil-Steam | WECC | Off-Peak | 225.5333 | 68 | 1 | 1 | 0320-Foreign object in Pulverizers mill | D1-Forced - Immediate | 100-Fossil-Steam
0320 | Foreign object in Pulverizers mill | Boiler | Boiler Fuel Supply from Bunkers to Boiler | D1 | Forced - Immediate | 2024 | Coal | CC | 100 | Fossil-Steam | SERC | Winter | 34.5833 | 83 | 1 | 1 | 0320-Foreign object in Pulverizers mill | D1-Forced - Immediate | 100-Fossil-Steam
0320 | Foreign object in Pulverizers mill | Boiler | Boiler Fuel Supply from Bunkers to Boiler | D1 | Forced - Immediate | 2024 | Coal | CC | 100 | Fossil-Steam | RFC | Summer | 420 | 28 | 1 | 1 | 0320-Foreign object in Pulverizers mill | D1-Forced - Immediate | 100-Fossil-Steam
0320 | Foreign object in Pulverizers mill | Boiler | Boiler Fuel Supply from Bunkers to Boiler | D1 | Forced - Immediate | 2024 | Coal | CC | 100 | Fossil-Steam | SERC | Winter | 390.55 | 73 | 1 | 1 | 0320-Foreign object in Pulverizers mill | D1-Forced - Immediate | 100-Fossil-Steam
0320 | Foreign object in Pulverizers mill | Boiler | Boiler Fuel Supply from Bunkers to Boiler | D1 | Forced - Immediate | 2024 | Coal | CC | 100 | Fossil-Steam | MRO | Off-Peak | 957.4666 | 68.8 | 1 | 1 | 0320-Foreign object in Pulverizers mill | D1-Forced - Immediate | 100-Fossil-Steam
0320 | Foreign object in Pulverizers mill | Boiler | Boiler Fuel Supply from Bunkers to Boiler | D1 | Forced - Immediate | 2024 | Coal | CC | 100 | Fossil-Steam | SERC | Winter | 36.8 | 184 | 1 | 1 | 0320-Foreign object in Pulverizers mill | D1-Forced - Immediate | 100-Fossil-Steam
0320 | Foreign object in Pulverizers mill | Boiler | Boiler Fuel Supply from Bunkers to Boiler | D1 | Forced - Immediate | 2024 | Coal | CC | 100 | Fossil-Steam | WECC | Summer | 552.5333 | 64 | 1 | 1 | 0320-Foreign object in Pulverizers mill | D1-Forced - Immediate | 100-Fossil-Steam
0320 | Foreign object in Pulverizers mill | Boiler | Boiler Fuel Supply from Bunkers to Boiler | D1 | Forced - Immediate | 2024 | Coal | CC | 100 | Fossil-Steam | WECC | Winter | 461.5 | 71 | 1 | 1 | 0320-Foreign object in Pulverizers mill | D1-Forced - Immediate | 100-Fossil-Steam
0320 | Foreign object in Pulverizers mill | Boiler | Boiler Fuel Supply from Bunkers to Boiler | D1 | Forced - Immediate | 2024 | Coal | CC | 100 | Fossil-Steam | MRO | Off-Peak | 2752.1999 | 237.6 | 1 | 1 | 0320-Foreign object in Pulverizers mill | D1-Forced - Immediate | 100-Fossil-Steam
0320 | Foreign object in Pulverizers mill | Boiler | Boiler Fuel Supply from Bunkers to Boiler | D2 | Forced - Delayed | 2024 | Coal | CC | 100 | Fossil-Steam | RFC | Off-Peak | 332 | 13.28 | 1 | 1 | 0320-Foreign object in Pulverizers mill | D2-Forced - Delayed | 100-Fossil-Steam
0320 | Foreign object in Pulverizers mill | Boiler | Boiler Fuel Supply from Bunkers to Boiler | D1 | Forced - Immediate | 2024 | Coal | CC | 100 | Fossil-Steam | SERC | Summer | 4779 | 236 | 1 | 1 | 0320-Foreign object in Pulverizers mill | D1-Forced - Immediate | 100-Fossil-Steam
0320 | Foreign object in Pulverizers mill | Boiler | Boiler Fuel Supply from Bunkers to Boiler | D1 | Forced - Immediate | 2024 | Coal | CC | 100 | Fossil-Steam | SERC | Winter | 944.1333 | 73 | 1 | 1 | 0320-Foreign object in Pulverizers mill | D1-Forced - Immediate | 100-Fossil-Steam
0320 | Foreign object in Pulverizers mill | Boiler | Boiler Fuel Supply from Bunkers to Boiler | D1 | Forced - Immediate | 2024 | Coal | CC | 100 | Fossil-Steam | WECC | Summer | 88 | 32 | 1 | 1 | 0320-Foreign object in Pulverizers mill | D1-Forced - Immediate | 100-Fossil-Steam
0320 | Foreign object in Pulverizers mill | Boiler | Boiler Fuel Supply from Bunkers to Boiler | D2 | Forced - Delayed | 2024 | Coal | CC | 100 | Fossil-Steam | RFC | Off-Peak | 501.12 | 18.56 | 1 | 1 | 0320-Foreign object in Pulverizers mill | D2-Forced - Delayed | 100-Fossil-Steam
0320 | Foreign object in Pulverizers mill | Boiler | Boiler Fuel Supply from Bunkers to Boiler | D1 | Forced - Immediate | 2024 | Coal | CC | 100 | Fossil-Steam | SERC | Winter | 40.2999 | 186 | 1 | 1 | 0320-Foreign object in Pulverizers mill | D1-Forced - Immediate | 100-Fossil-Steam
0320 | Foreign object in Pulverizers mill | Boiler | Boiler Fuel Supply from Bunkers to Boiler | D1 | Forced - Immediate | 2024 | Coal | CC | 100 | Fossil-Steam | SERC | Winter | 3150 | 150 | 1 | 1 | 0320-Foreign object in Pulverizers mill | D1-Forced - Immediate | 100-Fossil-Steam
0320 | Foreign object in Pulverizers mill | Boiler | Boiler Fuel Supply from Bunkers to Boiler | D1 | Forced - Immediate | 2024 | Coal | CC | 100 | Fossil-Steam | TRE | Summer | 1054.4 | 96 | 1 | 1 | 0320-Foreign object in Pulverizers mill | D1-Forced - Immediate | 100-Fossil-Steam
0320 | Foreign object in Pulverizers mill | Boiler | Boiler Fuel Supply from Bunkers to Boiler | D2 | Forced - Delayed | 2024 | Coal | CC | 100 | Fossil-Steam | SERC | Summer | 254.8 | 26 | 1 | 1 | 0320-Foreign object in Pulverizers mill | D2-Forced - Delayed | 100-Fossil-Steam
0320 | Foreign object in Pulverizers mill | Boiler | Boiler Fuel Supply from Bunkers to Boiler | D1 | Forced - Immediate | 2024 | Coal | CC | 100 | Fossil-Steam | SERC | Winter | 40.7332 | 188 | 1 | 1 | 0320-Foreign object in Pulverizers mill | D1-Forced - Immediate | 100-Fossil-Steam
0320 | Foreign object in Pulverizers mill | Boiler | Boiler Fuel Supply from Bunkers to Boiler | D2 | Forced - Delayed | 2024 | Coal | CC | 100 | Fossil-Steam | RFC | Off-Peak | 64 | 30 | 1 | 1 | 0320-Foreign object in Pulverizers mill | D2-Forced - Delayed | 100-Fossil-Steam
0320 | Foreign object in Pulverizers mill | Boiler | Boiler Fuel Supply from Bunkers to Boiler | D1 | Forced - Immediate | 2024 | Coal | CC | 100 | Fossil-Steam | RFC | Winter | 47 | 20 | 1 | 1 | 0320-Foreign object in Pulverizers mill | D1-Forced - Immediate | 100-Fossil-Steam
0320 | Foreign object in Pulverizers mill | Boiler | Boiler Fuel Supply from Bunkers to Boiler | D2 | Forced - Delayed | 2024 | Coal | CC | 100 | Fossil-Steam | RFC | Winter | 542.04 | 45.17 | 1 | 1 | 0320-Foreign object in Pulverizers mill | D2-Forced - Delayed | 100-Fossil-Steam
0320 | Foreign object in Pulverizers mill | Boiler | Boiler Fuel Supply from Bunkers to Boiler | D1 | Forced - Immediate | 2024 | Coal | CC | 100 | Fossil-Steam | SERC | Winter | 87.2666 | 68 | 1 | 1 | 0320-Foreign object in Pulverizers mill | D1-Forced - Immediate | 100-Fossil-Steam
0320 | Foreign object in Pulverizers mill | Boiler | Boiler Fuel Supply from Bunkers to Boiler | D2 | Forced - Delayed | 2024 | Coal | CC | 100 | Fossil-Steam | RFC | Off-Peak | 120 | 30 | 1 | 1 | 0320-Foreign object in Pulverizers mill | D2-Forced - Delayed | 100-Fossil-Steam
0320 | Foreign object in Pulverizers mill | Boiler | Boiler Fuel Supply from Bunkers to Boiler | D1 | Forced - Immediate | 2024 | Coal | CC | 100 | Fossil-Steam | WECC | Winter | 76 | 30 | 1 | 1 | 0320-Foreign object in Pulverizers mill | D1-Forced - Immediate | 100-Fossil-Steam
0320 | Foreign object in Pulverizers mill | Boiler | Boiler Fuel Supply from Bunkers to Boiler | D3 | Forced - Postponed | 2024 | Coal | CC | 100 | Fossil-Steam | SERC | Summer | 167.2667 | 26 | 1 | 1 | 0320-Foreign object in Pulverizers mill | D3-Forced - Postponed | 100-Fossil-Steam
0320 | Foreign object in Pulverizers mill | Boiler | Boiler Fuel Supply from Bunkers to Boiler | D2 | Forced - Delayed | 2024 | Coal | CC | 100 | Fossil-Steam | SERC | Off-Peak | 113.4 | 28 | 1 | 1 | 0320-Foreign object in Pulverizers mill | D2-Forced - Delayed | 100-Fossil-Steam
0320 | Foreign object in Pulverizers mill | Boiler | Boiler Fuel Supply from Bunkers to Boiler | D2 | Forced - Delayed | 2024 | Coal | CC | 100 | Fossil-Steam | SERC | Off-Peak | 195.5333 | 28 | 1 | 1 | 0320-Foreign object in Pulverizers mill | D2-Forced - Delayed | 100-Fossil-Steam
0320 | Foreign object in Pulverizers mill | Boiler | Boiler Fuel Supply from Bunkers to Boiler | D1 | Forced - Immediate | 2024 | Coal | CC | 100 | Fossil-Steam | RFC | Winter | 139.68 | 87.3 | 1 | 1 | 0320-Foreign object in Pulverizers mill | D1-Forced - Immediate | 100-Fossil-Steam
0320 | Foreign object in Pulverizers mill | Boiler | Boiler Fuel Supply from Bunkers to Boiler | D2 | Forced - Delayed | 2024 | Coal | CC | 100 | Fossil-Steam | SERC | Off-Peak | 196 | 28 | 1 | 1 | 0320-Foreign object in Pulverizers mill | D2-Forced - Delayed | 100-Fossil-Steam
0320 | Foreign object in Pulverizers mill | Boiler | Boiler Fuel Supply from Bunkers to Boiler | D2 | Forced - Delayed | 2024 | Coal | CC | 100 | Fossil-Steam | SERC | Off-Peak | 133 | 28 | 1 | 1 | 0320-Foreign object in Pulverizers mill | D2-Forced - Delayed | 100-Fossil-Steam
0320 | Foreign object in Pulverizers mill | Boiler | Boiler Fuel Supply from Bunkers to Boiler | D2 | Forced - Delayed | 2024 | Coal | CC | 100 | Fossil-Steam | SERC | Off-Peak | 197.4 | 28 | 1 | 1 | 0320-Foreign object in Pulverizers mill | D2-Forced - Delayed | 100-Fossil-Steam
0320 | Foreign object in Pulverizers mill | Boiler | Boiler Fuel Supply from Bunkers to Boiler | D1 | Forced - Immediate | 2024 | Coal | CC | 100 | Fossil-Steam | SERC | Winter | 213.3332 | 256 | 1 | 1 | 0320-Foreign object in Pulverizers mill | D1-Forced - Immediate | 100-Fossil-Steam
0320 | Foreign object in Pulverizers mill | Boiler | Boiler Fuel Supply from Bunkers to Boiler | D2 | Forced - Delayed | 2024 | Coal | CC | 100 | Fossil-Steam | SERC | Off-Peak | 242.6666 | 28 | 1 | 1 | 0320-Foreign object in Pulverizers mill | D2-Forced - Delayed | 100-Fossil-Steam
0320 | Foreign object in Pulverizers mill | Boiler | Boiler Fuel Supply from Bunkers to Boiler | D2 | Forced - Delayed | 2024 | Coal | CC | 100 | Fossil-Steam | RFC | Off-Peak | 300 | 25 | 1 | 1 | 0320-Foreign object in Pulverizers mill | D2-Forced - Delayed | 100-Fossil-Steam
0320 | Foreign object in Pulverizers mill | Boiler | Boiler Fuel Supply from Bunkers to Boiler | D2 | Forced - Delayed | 2024 | Coal | CC | 100 | Fossil-Steam | SERC | Off-Peak | 1536.2666 | 28 | 1 | 1 | 0320-Foreign object in Pulverizers mill | D2-Forced - Delayed | 100-Fossil-Steam
0320 | Foreign object in Pulverizers mill | Boiler | Boiler Fuel Supply from Bunkers to Boiler | D1 | Forced - Immediate | 2024 | Coal | CC | 100 | Fossil-Steam | RFC | Winter | 306.4833 | 52.54 | 1 | 1 | 0320-Foreign object in Pulverizers mill | D1-Forced - Immediate | 100-Fossil-Steam
0320 | Foreign object in Pulverizers mill | Boiler | Boiler Fuel Supply from Bunkers to Boiler | D2 | Forced - Delayed | 2024 | Coal | CC | 100 | Fossil-Steam | SERC | Summer | 67.1667 | 26 | 1 | 1 | 0320-Foreign object in Pulverizers mill | D2-Forced - Delayed | 100-Fossil-Steam
0320 | Foreign object in Pulverizers mill | Boiler | Boiler Fuel Supply from Bunkers to Boiler | D2 | Forced - Delayed | 2024 | Coal | CC | 100 | Fossil-Steam | SERC | Off-Peak | 339.7333 | 28 | 1 | 1 | 0320-Foreign object in Pulverizers mill | D2-Forced - Delayed | 100-Fossil-Steam
0320 | Foreign object in Pulverizers mill | Boiler | Boiler Fuel Supply from Bunkers to Boiler | D2 | Forced - Delayed | 2024 | Coal | CC | 100 | Fossil-Steam | SERC | Summer | 131.3 | 26 | 1 | 1 | 0320-Foreign object in Pulverizers mill | D2-Forced - Delayed | 100-Fossil-Steam
0320 | Foreign object in Pulverizers mill | Boiler | Boiler Fuel Supply from Bunkers to Boiler | D1 | Forced - Immediate | 2024 | Coal | CC | 100 | Fossil-Steam | RFC | Winter | 1018.5 | 45 | 1 | 1 | 0320-Foreign object in Pulverizers mill | D1-Forced - Immediate | 100-Fossil-Steam
0320 | Foreign object in Pulverizers mill | Boiler | Boiler Fuel Supply from Bunkers to Boiler | D2 | Forced - Delayed | 2024 | Coal | CC | 100 | Fossil-Steam | SERC | Summer | 162.0667 | 26 | 1 | 1 | 0320-Foreign object in Pulverizers mill | D2-Forced - Delayed | 100-Fossil-Steam
0320 | Foreign object in Pulverizers mill | Boiler | Boiler Fuel Supply from Bunkers to Boiler | D2 | Forced - Delayed | 2024 | Coal | CC | 100 | Fossil-Steam | SERC | Winter | 191.5 | 30 | 1 | 1 | 0320-Foreign object in Pulverizers mill | D2-Forced - Delayed | 100-Fossil-Steam
0320 | Foreign object in Pulverizers mill | Boiler | Boiler Fuel Supply from Bunkers to Boiler | D2 | Forced - Delayed | 2024 | Coal | CC | 100 | Fossil-Steam | SERC | Summer | 173.7667 | 26 | 1 | 1 | 0320-Foreign object in Pulverizers mill | D2-Forced - Delayed | 100-Fossil-Steam
0320 | Foreign object in Pulverizers mill | Boiler | Boiler Fuel Supply from Bunkers to Boiler | D2 | Forced - Delayed | 2024 | Coal | CC | 100 | Fossil-Steam | SERC | Off-Peak | 140.9333 | 28 | 1 | 1 | 0320-Foreign object in Pulverizers mill | D2-Forced - Delayed | 100-Fossil-Steam
0320 | Foreign object in Pulverizers mill | Boiler | Boiler Fuel Supply from Bunkers to Boiler | D2 | Forced - Delayed | 2024 | Coal | CC | 100 | Fossil-Steam | SERC | Summer | 182 | 26 | 1 | 1 | 0320-Foreign object in Pulverizers mill | D2-Forced - Delayed | 100-Fossil-Steam
0320 | Foreign object in Pulverizers mill | Boiler | Boiler Fuel Supply from Bunkers to Boiler | D2 | Forced - Delayed | 2024 | Coal | CC | 100 | Fossil-Steam | SERC | Off-Peak | 158.6666 | 28 | 1 | 1 | 0320-Foreign object in Pulverizers mill | D2-Forced - Delayed | 100-Fossil-Steam
0320 | Foreign object in Pulverizers mill | Boiler | Boiler Fuel Supply from Bunkers to Boiler | D2 | Forced - Delayed | 2024 | Coal | CC | 100 | Fossil-Steam | SERC | Summer | 266.5 | 26 | 1 | 1 | 0320-Foreign object in Pulverizers mill | D2-Forced - Delayed | 100-Fossil-Steam
0320 | Foreign object in Pulverizers mill | Boiler | Boiler Fuel Supply from Bunkers to Boiler | D2 | Forced - Delayed | 2024 | Coal | CC | 100 | Fossil-Steam | SERC | Summer | 36.4 | 26 | 1 | 1 | 0320-Foreign object in Pulverizers mill | D2-Forced - Delayed | 100-Fossil-Steam
0320 | Foreign object in Pulverizers mill | Boiler | Boiler Fuel Supply from Bunkers to Boiler | D2 | Forced - Delayed | 2024 | Coal | CC | 100 | Fossil-Steam | RFC | Summer | 380.04 | 31.67 | 1 | 1 | 0320-Foreign object in Pulverizers mill | D2-Forced - Delayed | 100-Fossil-Steam
0320 | Foreign object in Pulverizers mill | Boiler | Boiler Fuel Supply from Bunkers to Boiler | D2 | Forced - Delayed | 2024 | Coal | CC | 100 | Fossil-Steam | SERC | Summer | 183.7333 | 26 | 1 | 1 | 0320-Foreign object in Pulverizers mill | D2-Forced - Delayed | 100-Fossil-Steam
0320 | Foreign object in Pulverizers mill | Boiler | Boiler Fuel Supply from Bunkers to Boiler | D2 | Forced - Delayed | 2024 | Coal | CC | 100 | Fossil-Steam | RFC | Winter | 102 | 4.08 | 1 | 1 | 0320-Foreign object in Pulverizers mill | D2-Forced - Delayed | 100-Fossil-Steam
0320 | Foreign object in Pulverizers mill | Boiler | Boiler Fuel Supply from Bunkers to Boiler | D2 | Forced - Delayed | 2024 | Coal | CC | 100 | Fossil-Steam | RFC | Winter | 107.01 | 11.89 | 1 | 1 | 0320-Foreign object in Pulverizers mill | D2-Forced - Delayed | 100-Fossil-Steam
0320 | Foreign object in Pulverizers mill | Boiler | Boiler Fuel Supply from Bunkers to Boiler | D2 | Forced - Delayed | 2024 | Coal | CC | 100 | Fossil-Steam | SERC | Winter | 182.5 | 30 | 1 | 1 | 0320-Foreign object in Pulverizers mill | D2-Forced - Delayed | 100-Fossil-Steam
0320 | Foreign object in Pulverizers mill | Boiler | Boiler Fuel Supply from Bunkers to Boiler | D2 | Forced - Delayed | 2024 | Coal | CC | 100 | Fossil-Steam | SERC | Winter | 220.5 | 30 | 1 | 1 | 0320-Foreign object in Pulverizers mill | D2-Forced - Delayed | 100-Fossil-Steam
0320 | Foreign object in Pulverizers mill | Boiler | Boiler Fuel Supply from Bunkers to Boiler | D2 | Forced - Delayed | 2024 | Coal | CC | 100 | Fossil-Steam | RFC | Winter | 205 | 41 | 1 | 1 | 0320-Foreign object in Pulverizers mill | D2-Forced - Delayed | 100-Fossil-Steam
0320 | Foreign object in Pulverizers mill | Boiler | Boiler Fuel Supply from Bunkers to Boiler | D2 | Forced - Delayed | 2024 | Coal | CC | 100 | Fossil-Steam | SERC | Winter | 248 | 30 | 1 | 1 | 0320-Foreign object in Pulverizers mill | D2-Forced - Delayed | 100-Fossil-Steam
0320 | Foreign object in Pulverizers mill | Boiler | Boiler Fuel Supply from Bunkers to Boiler | D2 | Forced - Delayed | 2024 | Coal | CC | 100 | Fossil-Steam | SERC | Winter | 258 | 30 | 1 | 1 | 0320-Foreign object in Pulverizers mill | D2-Forced - Delayed | 100-Fossil-Steam
0320 | Foreign object in Pulverizers mill | Boiler | Boiler Fuel Supply from Bunkers to Boiler | D2 | Forced - Delayed | 2024 | Coal | CC | 100 | Fossil-Steam | SERC | Winter | 289 | 30 | 1 | 1 | 0320-Foreign object in Pulverizers mill | D2-Forced - Delayed | 100-Fossil-Steam
0320 | Foreign object in Pulverizers mill | Boiler | Boiler Fuel Supply from Bunkers to Boiler | D2 | Forced - Delayed | 2024 | Coal | CC | 100 | Fossil-Steam | RFC | Winter | 403 | 13 | 1 | 1 | 0320-Foreign object in Pulverizers mill | D2-Forced - Delayed | 100-Fossil-Steam
0320 | Foreign object in Pulverizers mill | Boiler | Boiler Fuel Supply from Bunkers to Boiler | D2 | Forced - Delayed | 2024 | Coal | CC | 100 | Fossil-Steam | SERC | Winter | 418 | 30 | 1 | 1 | 0320-Foreign object in Pulverizers mill | D2-Forced - Delayed | 100-Fossil-Steam
0320 | Foreign object in Pulverizers mill | Boiler | Boiler Fuel Supply from Bunkers to Boiler | D2 | Forced - Delayed | 2024 | Coal | CC | 100 | Fossil-Steam | RFC | Winter | 548.08 | 17.68 | 1 | 1 | 0320-Foreign object in Pulverizers mill | D2-Forced - Delayed | 100-Fossil-Steam
0320 | Foreign object in Pulverizers mill | Boiler | Boiler Fuel Supply from Bunkers to Boiler | U1 | Forced - Immediate | 2024 | Coal | CC | 100 | Fossil-Steam | SERC | Summer | 4126.0831 | 739 | 1 | 1 | 0320-Foreign object in Pulverizers mill | U1-Forced - Immediate | 100-Fossil-Steam
0320 | Foreign object in Pulverizers mill | Boiler | Boiler Fuel Supply from Bunkers to Boiler | U1 | Forced - Immediate | 2024 | Coal | CC | 100 | Fossil-Steam | WECC | Winter | 482.4 | 268 | 1 | 1 | 0320-Foreign object in Pulverizers mill | U1-Forced - Immediate | 100-Fossil-Steam
0320 | Foreign object in Pulverizers mill | Boiler | Boiler Fuel Supply from Bunkers to Boiler | U1 | Forced - Immediate | 2024 | Coal | CC | 100 | Fossil-Steam | SERC | Winter | 682.5 | 546 | 1 | 1 | 0320-Foreign object in Pulverizers mill | U1-Forced - Immediate | 100-Fossil-Steam
0325 | Pulverizer skidding | Boiler | Boiler Fuel Supply from Bunkers to Boiler | D1 | Forced - Immediate | 2024 | Coal | CC | 100 | Fossil-Steam | SERC | Off-Peak | 235.1666 | 83 | 1 | 1 | 0325-Pulverizer skidding | D1-Forced - Immediate | 100-Fossil-Steam
0325 | Pulverizer skidding | Boiler | Boiler Fuel Supply from Bunkers to Boiler | D1 | Forced - Immediate | 2024 | Coal | CC | 100 | Fossil-Steam | SERC | Off-Peak | 4473.8832 | 253 | 1 | 1 | 0325-Pulverizer skidding | D1-Forced - Immediate | 100-Fossil-Steam
0325 | Pulverizer skidding | Boiler | Boiler Fuel Supply from Bunkers to Boiler | D1 | Forced - Immediate | 2024 | Coal | CC | 100 | Fossil-Steam | MRO | Winter | 9.61 | 19.22 | 1 | 1 | 0325-Pulverizer skidding | D1-Forced - Immediate | 100-Fossil-Steam
0325 | Pulverizer skidding | Boiler | Boiler Fuel Supply from Bunkers to Boiler | D1 | Forced - Immediate | 2024 | Coal | CC | 100 | Fossil-Steam | MRO | Summer | 137.7966 | 61.7 | 1 | 1 | 0325-Pulverizer skidding | D1-Forced - Immediate | 100-Fossil-Steam
0325 | Pulverizer skidding | Boiler | Boiler Fuel Supply from Bunkers to Boiler | D1 | Forced - Immediate | 2024 | Coal | CC | 100 | Fossil-Steam | SERC | Winter | 1017.5666 | 98 | 1 | 1 | 0325-Pulverizer skidding | D1-Forced - Immediate | 100-Fossil-Steam
0325 | Pulverizer skidding | Boiler | Boiler Fuel Supply from Bunkers to Boiler | D1 | Forced - Immediate | 2024 | Coal | CC | 100 | Fossil-Steam | SERC | Summer | 5240.1999 | 228 | 1 | 1 | 0325-Pulverizer skidding | D1-Forced - Immediate | 100-Fossil-Steam
0325 | Pulverizer skidding | Boiler | Boiler Fuel Supply from Bunkers to Boiler | D2 | Forced - Delayed | 2024 | Coal | CC | 100 | Fossil-Steam | SERC | Off-Peak | 1404.6666 | 98 | 1 | 1 | 0325-Pulverizer skidding | D2-Forced - Delayed | 100-Fossil-Steam
0325 | Pulverizer skidding | Boiler | Boiler Fuel Supply from Bunkers to Boiler | D1 | Forced - Immediate | 2024 | Coal | CC | 100 | Fossil-Steam | RFC | Summer | 1482.25 | 35 | 1 | 1 | 0325-Pulverizer skidding | D1-Forced - Immediate | 100-Fossil-Steam
0325 | Pulverizer skidding | Boiler | Boiler Fuel Supply from Bunkers to Boiler | D1 | Forced - Immediate | 2024 | Coal | CC | 100 | Fossil-Steam | MRO | Winter | 365.18 | 19.22 | 1 | 1 | 0325-Pulverizer skidding | D1-Forced - Immediate | 100-Fossil-Steam
0330 | Pulverizer coal leak (pulverizers only) | Boiler | Boiler Fuel Supply from Bunkers to Boiler | D1 | Forced - Immediate | 2024 | Coal | CC | 100 | Fossil-Steam | RFC | Off-Peak | 60 | 45 | 1 | 1 | 0330-Pulverizer coal leak (pulverizers only) | D1-Forced - Immediate | 100-Fossil-Steam
0330 | Pulverizer coal leak (pulverizers only) | Boiler | Boiler Fuel Supply from Bunkers to Boiler | D1 | Forced - Immediate | 2024 | Coal | CC | 100 | Fossil-Steam | SERC | Off-Peak | 208.8 | 144 | 1 | 1 | 0330-Pulverizer coal leak (pulverizers only) | D1-Forced - Immediate | 100-Fossil-Steam
0330 | Pulverizer coal leak (pulverizers only) | Boiler | Boiler Fuel Supply from Bunkers to Boiler | D1 | Forced - Immediate | 2024 | Coal | CC | 100 | Fossil-Steam | SERC | Off-Peak | 205.2 | 81 | 1 | 1 | 0330-Pulverizer coal leak (pulverizers only) | D1-Forced - Immediate | 100-Fossil-Steam
0330 | Pulverizer coal leak (pulverizers only) | Boiler | Boiler Fuel Supply from Bunkers to Boiler | D1 | Forced - Immediate | 2024 | Coal | CC | 100 | Fossil-Steam | RFC | Off-Peak | 31.6667 | 20 | 1 | 1 | 0330-Pulverizer coal leak (pulverizers only) | D1-Forced - Immediate | 100-Fossil-Steam
0330 | Pulverizer coal leak (pulverizers only) | Boiler | Boiler Fuel Supply from Bunkers to Boiler | D1 | Forced - Immediate | 2024 | Coal | CC | 100 | Fossil-Steam | MRO | Off-Peak | 141.45 | 73.8 | 1 | 1 | 0330-Pulverizer coal leak (pulverizers only) | D1-Forced - Immediate | 100-Fossil-Steam
0330 | Pulverizer coal leak (pulverizers only) | Boiler | Boiler Fuel Supply from Bunkers to Boiler | D1 | Forced - Immediate | 2024 | Coal | CC | 100 | Fossil-Steam | RFC | Off-Peak | 286.6666 | 80 | 1 | 1 | 0330-Pulverizer coal leak (pulverizers only) | D1-Forced - Immediate | 100-Fossil-Steam
0330 | Pulverizer coal leak (pulverizers only) | Boiler | Boiler Fuel Supply from Bunkers to Boiler | D1 | Forced - Immediate | 2024 | Coal | CC | 100 | Fossil-Steam | SERC | Off-Peak | 546.4333 | 97 | 1 | 1 | 0330-Pulverizer coal leak (pulverizers only) | D1-Forced - Immediate | 100-Fossil-Steam
0330 | Pulverizer coal leak (pulverizers only) | Boiler | Boiler Fuel Supply from Bunkers to Boiler | D1 | Forced - Immediate | 2024 | Coal | CC | 100 | Fossil-Steam | WECC | Off-Peak | 46.5 | 30 | 1 | 1 | 0330-Pulverizer coal leak (pulverizers only) | D1-Forced - Immediate | 100-Fossil-Steam
0330 | Pulverizer coal leak (pulverizers only) | Boiler | Boiler Fuel Supply from Bunkers to Boiler | D1 | Forced - Immediate | 2024 | Coal | CC | 100 | Fossil-Steam | MRO | Off-Peak | 150.9933 | 63.8 | 1 | 1 | 0330-Pulverizer coal leak (pulverizers only) | D1-Forced - Immediate | 100-Fossil-Steam
0330 | Pulverizer coal leak (pulverizers only) | Boiler | Boiler Fuel Supply from Bunkers to Boiler | D1 | Forced - Immediate | 2024 | Coal | CC | 100 | Fossil-Steam | RFC | Off-Peak | 607 | 60 | 1 | 1 | 0330-Pulverizer coal leak (pulverizers only) | D1-Forced - Immediate | 100-Fossil-Steam
0330 | Pulverizer coal leak (pulverizers only) | Boiler | Boiler Fuel Supply from Bunkers to Boiler | D1 | Forced - Immediate | 2024 | Coal | CC | 100 | Fossil-Steam | SERC | Off-Peak | 2963.1666 | 115 | 1 | 1 | 0330-Pulverizer coal leak (pulverizers only) | D1-Forced - Immediate | 100-Fossil-Steam
0330 | Pulverizer coal leak (pulverizers only) | Boiler | Boiler Fuel Supply from Bunkers to Boiler | D1 | Forced - Immediate | 2024 | Coal | CC | 100 | Fossil-Steam | RFC | Off-Peak | 54 | 60 | 1 | 1 | 0330-Pulverizer coal leak (pulverizers only) | D1-Forced - Immediate | 100-Fossil-Steam
0330 | Pulverizer coal leak (pulverizers only) | Boiler | Boiler Fuel Supply from Bunkers to Boiler | D1 | Forced - Immediate | 2024 | Coal | CC | 100 | Fossil-Steam | MRO | Off-Peak | 245.1866 | 198.8 | 1 | 1 | 0330-Pulverizer coal leak (pulverizers only) | D1-Forced - Immediate | 100-Fossil-Steam
0330 | Pulverizer coal leak (pulverizers only) | Boiler | Boiler Fuel Supply from Bunkers to Boiler | D1 | Forced - Immediate | 2024 | Coal | CC | 100 | Fossil-Steam | RFC | Summer | 57.0633 | 90.1 | 1 | 1 | 0330-Pulverizer coal leak (pulverizers only) | D1-Forced - Immediate | 100-Fossil-Steam
0330 | Pulverizer coal leak (pulverizers only) | Boiler | Boiler Fuel Supply from Bunkers to Boiler | D1 | Forced - Immediate | 2024 | Coal | CC | 100 | Fossil-Steam | WECC | Off-Peak | 5727.8833 | 157 | 1 | 1 | 0330-Pulverizer coal leak (pulverizers only) | D1-Forced - Immediate | 100-Fossil-Steam
0330 | Pulverizer coal leak (pulverizers only) | Boiler | Boiler Fuel Supply from Bunkers to Boiler | D1 | Forced - Immediate | 2024 | Coal | CC | 100 | Fossil-Steam | SERC | Off-Peak | 230.3 | 98 | 1 | 1 | 0330-Pulverizer coal leak (pulverizers only) | D1-Forced - Immediate | 100-Fossil-Steam
0330 | Pulverizer coal leak (pulverizers only) | Boiler | Boiler Fuel Supply from Bunkers to Boiler | D1 | Forced - Immediate | 2024 | Coal | CC | 100 | Fossil-Steam | SERC | Off-Peak | 253.8 | 81 | 1 | 1 | 0330-Pulverizer coal leak (pulverizers only) | D1-Forced - Immediate | 100-Fossil-Steam
0330 | Pulverizer coal leak (pulverizers only) | Boiler | Boiler Fuel Supply from Bunkers to Boiler | D1 | Forced - Immediate | 2024 | Coal | CC | 100 | Fossil-Steam | MRO | Summer | 265.9999 | 84 | 1 | 1 | 0330-Pulverizer coal leak (pulverizers only) | D1-Forced - Immediate | 100-Fossil-Steam
0330 | Pulverizer coal leak (pulverizers only) | Boiler | Boiler Fuel Supply from Bunkers to Boiler | D1 | Forced - Immediate | 2024 | Coal | CC | 100 | Fossil-Steam | RFC | Summer | 293.4666 | 220.1 | 1 | 1 | 0330-Pulverizer coal leak (pulverizers only) | D1-Forced - Immediate | 100-Fossil-Steam
0330 | Pulverizer coal leak (pulverizers only) | Boiler | Boiler Fuel Supply from Bunkers to Boiler | D1 | Forced - Immediate | 2024 | Coal | CC | 100 | Fossil-Steam | MRO | Summer | 85.4167 | 25 | 1 | 1 | 0330-Pulverizer coal leak (pulverizers only) | D1-Forced - Immediate | 100-Fossil-Steam
0330 | Pulverizer coal leak (pulverizers only) | Boiler | Boiler Fuel Supply from Bunkers to Boiler | D1 | Forced - Immediate | 2024 | Coal | CC | 100 | Fossil-Steam | MRO | Off-Peak | 404.36 | 183.8 | 1 | 1 | 0330-Pulverizer coal leak (pulverizers only) | D1-Forced - Immediate | 100-Fossil-Steam
0330 | Pulverizer coal leak (pulverizers only) | Boiler | Boiler Fuel Supply from Bunkers to Boiler | D1 | Forced - Immediate | 2024 | Coal | CC | 100 | Fossil-Steam | MRO | Summer | 679.9999 | 240 | 1 | 1 | 0330-Pulverizer coal leak (pulverizers only) | D1-Forced - Immediate | 100-Fossil-Steam
0330 | Pulverizer coal leak (pulverizers only) | Boiler | Boiler Fuel Supply from Bunkers to Boiler | D1 | Forced - Immediate | 2024 | Coal | CC | 100 | Fossil-Steam | RFC | Summer | 455.005 | 90.1 | 1 | 1 | 0330-Pulverizer coal leak (pulverizers only) | D1-Forced - Immediate | 100-Fossil-Steam
0330 | Pulverizer coal leak (pulverizers only) | Boiler | Boiler Fuel Supply from Bunkers to Boiler | D1 | Forced - Immediate | 2024 | Coal | CC | 100 | Fossil-Steam | MRO | Summer | 106.38 | 78.8 | 1 | 1 | 0330-Pulverizer coal leak (pulverizers only) | D1-Forced - Immediate | 100-Fossil-Steam
0330 | Pulverizer coal leak (pulverizers only) | Boiler | Boiler Fuel Supply from Bunkers to Boiler | D1 | Forced - Immediate | 2024 | Coal | CC | 100 | Fossil-Steam | MRO | Off-Peak | 1732 | 120 | 1 | 1 | 0330-Pulverizer coal leak (pulverizers only) | D1-Forced - Immediate | 100-Fossil-Steam
0330 | Pulverizer coal leak (pulverizers only) | Boiler | Boiler Fuel Supply from Bunkers to Boiler | D1 | Forced - Immediate | 2024 | Coal | CC | 100 | Fossil-Steam | TRE | Summer | 2645.5 | 111 | 1 | 1 | 0330-Pulverizer coal leak (pulverizers only) | D1-Forced - Immediate | 100-Fossil-Steam
0330 | Pulverizer coal leak (pulverizers only) | Boiler | Boiler Fuel Supply from Bunkers to Boiler | D1 | Forced - Immediate | 2024 | Coal | CC | 100 | Fossil-Steam | SERC | Summer | 614.3333 | 97 | 1 | 1 | 0330-Pulverizer coal leak (pulverizers only) | D1-Forced - Immediate | 100-Fossil-Steam
0330 | Pulverizer coal leak (pulverizers only) | Boiler | Boiler Fuel Supply from Bunkers to Boiler | D1 | Forced - Immediate | 2024 | Coal | CC | 100 | Fossil-Steam | RFC | Summer | 283.815 | 90.1 | 1 | 1 | 0330-Pulverizer coal leak (pulverizers only) | D1-Forced - Immediate | 100-Fossil-Steam
0330 | Pulverizer coal leak (pulverizers only) | Boiler | Boiler Fuel Supply from Bunkers to Boiler | D1 | Forced - Immediate | 2024 | Coal | CC | 100 | Fossil-Steam | MRO | Summer | 259.7316 | 151.3 | 1 | 1 | 0330-Pulverizer coal leak (pulverizers only) | D1-Forced - Immediate | 100-Fossil-Steam
0330 | Pulverizer coal leak (pulverizers only) | Boiler | Boiler Fuel Supply from Bunkers to Boiler | D1 | Forced - Immediate | 2024 | Coal | CC | 100 | Fossil-Steam | SERC | Winter | 44.2 | 68 | 1 | 1 | 0330-Pulverizer coal leak (pulverizers only) | D1-Forced - Immediate | 100-Fossil-Steam
0330 | Pulverizer coal leak (pulverizers only) | Boiler | Boiler Fuel Supply from Bunkers to Boiler | D1 | Forced - Immediate | 2024 | Coal | CC | 100 | Fossil-Steam | MRO | Summer | 1742 | 435.5 | 1 | 1 | 0330-Pulverizer coal leak (pulverizers only) | D1-Forced - Immediate | 100-Fossil-Steam
0330 | Pulverizer coal leak (pulverizers only) | Boiler | Boiler Fuel Supply from Bunkers to Boiler | D1 | Forced - Immediate | 2024 | Coal | CC | 100 | Fossil-Steam | RFC | Summer | 413.3333 | 25 | 1 | 1 | 0330-Pulverizer coal leak (pulverizers only) | D1-Forced - Immediate | 100-Fossil-Steam
0330 | Pulverizer coal leak (pulverizers only) | Boiler | Boiler Fuel Supply from Bunkers to Boiler | D1 | Forced - Immediate | 2024 | Coal | CC | 100 | Fossil-Steam | RFC | Summer | 764 | 40 | 1 | 1 | 0330-Pulverizer coal leak (pulverizers only) | D1-Forced - Immediate | 100-Fossil-Steam
0330 | Pulverizer coal leak (pulverizers only) | Boiler | Boiler Fuel Supply from Bunkers to Boiler | D1 | Forced - Immediate | 2024 | Coal | CC | 100 | Fossil-Steam | RFC | Winter | 735 | 60 | 1 | 1 | 0330-Pulverizer coal leak (pulverizers only) | D1-Forced - Immediate | 100-Fossil-Steam
0330 | Pulverizer coal leak (pulverizers only) | Boiler | Boiler Fuel Supply from Bunkers to Boiler | D1 | Forced - Immediate | 2024 | Coal | CC | 100 | Fossil-Steam | SERC | Winter | 66.7 | 58 | 1 | 1 | 0330-Pulverizer coal leak (pulverizers only) | D1-Forced - Immediate | 100-Fossil-Steam
0330 | Pulverizer coal leak (pulverizers only) | Boiler | Boiler Fuel Supply from Bunkers to Boiler | D1 | Forced - Immediate | 2024 | Coal | CC | 100 | Fossil-Steam | TRE | Summer | 513.4 | 151 | 1 | 1 | 0330-Pulverizer coal leak (pulverizers only) | D1-Forced - Immediate | 100-Fossil-Steam
0330 | Pulverizer coal leak (pulverizers only) | Boiler | Boiler Fuel Supply from Bunkers to Boiler | D1 | Forced - Immediate | 2024 | Coal | CC | 100 | Fossil-Steam | WECC | Summer | 2670.5 | 49 | 1 | 1 | 0330-Pulverizer coal leak (pulverizers only) | D1-Forced - Immediate | 100-Fossil-Steam
0330 | Pulverizer coal leak (pulverizers only) | Boiler | Boiler Fuel Supply from Bunkers to Boiler | D1 | Forced - Immediate | 2024 | Coal | CC | 100 | Fossil-Steam | WECC | Winter | 12213 | 59 | 1 | 1 | 0330-Pulverizer coal leak (pulverizers only) | D1-Forced - Immediate | 100-Fossil-Steam
0330 | Pulverizer coal leak (pulverizers only) | Boiler | Boiler Fuel Supply from Bunkers to Boiler | D1 | Forced - Immediate | 2024 | Coal | CC | 100 | Fossil-Steam | RFC | Winter | 439.8332 | 203 | 1 | 1 | 0330-Pulverizer coal leak (pulverizers only) | D1-Forced - Immediate | 100-Fossil-Steam
0330 | Pulverizer coal leak (pulverizers only) | Boiler | Boiler Fuel Supply from Bunkers to Boiler | D1 | Forced - Immediate | 2024 | Coal | CC | 100 | Fossil-Steam | RFC | Summer | 2646.6666 | 200 | 1 | 1 | 0330-Pulverizer coal leak (pulverizers only) | D1-Forced - Immediate | 100-Fossil-Steam
0330 | Pulverizer coal leak (pulverizers only) | Boiler | Boiler Fuel Supply from Bunkers to Boiler | D1 | Forced - Immediate | 2024 | Coal | CC | 100 | Fossil-Steam | SERC | Summer | 4200 | 150 | 1 | 1 | 0330-Pulverizer coal leak (pulverizers only) | D1-Forced - Immediate | 100-Fossil-Steam
0330 | Pulverizer coal leak (pulverizers only) | Boiler | Boiler Fuel Supply from Bunkers to Boiler | D2 | Forced - Delayed | 2024 | Coal | CC | 100 | Fossil-Steam | SERC | Off-Peak | 359.3333 | 98 | 1 | 1 | 0330-Pulverizer coal leak (pulverizers only) | D2-Forced - Delayed | 100-Fossil-Steam
0330 | Pulverizer coal leak (pulverizers only) | Boiler | Boiler Fuel Supply from Bunkers to Boiler | D2 | Forced - Delayed | 2024 | Coal | CC | 100 | Fossil-Steam | WECC | Off-Peak | 302.1666 | 49 | 1 | 1 | 0330-Pulverizer coal leak (pulverizers only) | D2-Forced - Delayed | 100-Fossil-Steam
0330 | Pulverizer coal leak (pulverizers only) | Boiler | Boiler Fuel Supply from Bunkers to Boiler | D1 | Forced - Immediate | 2024 | Coal | CC | 100 | Fossil-Steam | RFC | Summer | 12260 | 200 | 1 | 1 | 0330-Pulverizer coal leak (pulverizers only) | D1-Forced - Immediate | 100-Fossil-Steam
0330 | Pulverizer coal leak (pulverizers only) | Boiler | Boiler Fuel Supply from Bunkers to Boiler | D1 | Forced - Immediate | 2024 | Coal | CC | 100 | Fossil-Steam | WECC | Winter | 17.6 | 24 | 1 | 1 | 0330-Pulverizer coal leak (pulverizers only) | D1-Forced - Immediate | 100-Fossil-Steam
0330 | Pulverizer coal leak (pulverizers only) | Boiler | Boiler Fuel Supply from Bunkers to Boiler | D2 | Forced - Delayed | 2024 | Coal | CC | 100 | Fossil-Steam | RFC | Summer | 86.1 | 28.7 | 1 | 1 | 0330-Pulverizer coal leak (pulverizers only) | D2-Forced - Delayed | 100-Fossil-Steam
0330 | Pulverizer coal leak (pulverizers only) | Boiler | Boiler Fuel Supply from Bunkers to Boiler | D2 | Forced - Delayed | 2024 | Coal | CC | 100 | Fossil-Steam | SERC | Off-Peak | 445.4333 | 83 | 1 | 1 | 0330-Pulverizer coal leak (pulverizers only) | D2-Forced - Delayed | 100-Fossil-Steam
0330 | Pulverizer coal leak (pulverizers only) | Boiler | Boiler Fuel Supply from Bunkers to Boiler | D1 | Forced - Immediate | 2024 | Coal | CC | 100 | Fossil-Steam | RFC | Winter | 76.2533 | 60.2 | 1 | 1 | 0330-Pulverizer coal leak (pulverizers only) | D1-Forced - Immediate | 100-Fossil-Steam
0330 | Pulverizer coal leak (pulverizers only) | Boiler | Boiler Fuel Supply from Bunkers to Boiler | D1 | Forced - Immediate | 2024 | Coal | CC | 100 | Fossil-Steam | SERC | Winter | 57.1666 | 98 | 1 | 1 | 0330-Pulverizer coal leak (pulverizers only) | D1-Forced - Immediate | 100-Fossil-Steam
0330 | Pulverizer coal leak (pulverizers only) | Boiler | Boiler Fuel Supply from Bunkers to Boiler | D2 | Forced - Delayed | 2024 | Coal | CC | 100 | Fossil-Steam | SERC | Summer | 362.1666 | 82 | 1 | 1 | 0330-Pulverizer coal leak (pulverizers only) | D2-Forced - Delayed | 100-Fossil-Steam
0330 | Pulverizer coal leak (pulverizers only) | Boiler | Boiler Fuel Supply from Bunkers to Boiler | D2 | Forced - Delayed | 2024 | Coal | CC | 100 | Fossil-Steam | SERC | Summer | 347.5833 | 97 | 1 | 1 | 0330-Pulverizer coal leak (pulverizers only) | D2-Forced - Delayed | 100-Fossil-Steam
0330 | Pulverizer coal leak (pulverizers only) | Boiler | Boiler Fuel Supply from Bunkers to Boiler | D1 | Forced - Immediate | 2024 | Coal | CC | 100 | Fossil-Steam | RFC | Winter | 1539.4166 | 203 | 1 | 1 | 0330-Pulverizer coal leak (pulverizers only) | D1-Forced - Immediate | 100-Fossil-Steam
0330 | Pulverizer coal leak (pulverizers only) | Boiler | Boiler Fuel Supply from Bunkers to Boiler | D1 | Forced - Immediate | 2024 | Coal | CC | 100 | Fossil-Steam | RFC | Winter | 1147.3033 | 140.2 | 1 | 1 | 0330-Pulverizer coal leak (pulverizers only) | D1-Forced - Immediate | 100-Fossil-Steam
0330 | Pulverizer coal leak (pulverizers only) | Boiler | Boiler Fuel Supply from Bunkers to Boiler | D2 | Forced - Delayed | 2024 | Coal | CC | 100 | Fossil-Steam | SERC | Summer | 378.3 | 97 | 1 | 1 | 0330-Pulverizer coal leak (pulverizers only) | D2-Forced - Delayed | 100-Fossil-Steam
0330 | Pulverizer coal leak (pulverizers only) | Boiler | Boiler Fuel Supply from Bunkers to Boiler | D2 | Forced - Delayed | 2024 | Coal | CC | 100 | Fossil-Steam | SERC | Summer | 412.25 | 97 | 1 | 1 | 0330-Pulverizer coal leak (pulverizers only) | D2-Forced - Delayed | 100-Fossil-Steam
0330 | Pulverizer coal leak (pulverizers only) | Boiler | Boiler Fuel Supply from Bunkers to Boiler | D1 | Forced - Immediate | 2024 | Coal | CC | 100 | Fossil-Steam | WECC | Winter | 14928.6666 | 49 | 1 | 1 | 0330-Pulverizer coal leak (pulverizers only) | D1-Forced - Immediate | 100-Fossil-Steam
0330 | Pulverizer coal leak (pulverizers only) | Boiler | Boiler Fuel Supply from Bunkers to Boiler | D1 | Forced - Immediate | 2024 | Coal | CC | 100 | Fossil-Steam | MRO | Winter | 1950 | 250 | 1 | 1 | 0330-Pulverizer coal leak (pulverizers only) | D1-Forced - Immediate | 100-Fossil-Steam
0330 | Pulverizer coal leak (pulverizers only) | Boiler | Boiler Fuel Supply from Bunkers to Boiler | D2 | Forced - Delayed | 2024 | Coal | CC | 100 | Fossil-Steam | WECC | Winter | 330.5 | 30 | 1 | 1 | 0330-Pulverizer coal leak (pulverizers only) | D2-Forced - Delayed | 100-Fossil-Steam
0330 | Pulverizer coal leak (pulverizers only) | Boiler | Boiler Fuel Supply from Bunkers to Boiler | D2 | Forced - Delayed | 2024 | Coal | CC | 100 | Fossil-Steam | SERC | Summer | 937.6666 | 97 | 1 | 1 | 0330-Pulverizer coal leak (pulverizers only) | D2-Forced - Delayed | 100-Fossil-Steam
0330 | Pulverizer coal leak (pulverizers only) | Boiler | Boiler Fuel Supply from Bunkers to Boiler | D2 | Forced - Delayed | 2024 | Coal | LI | 100 | Fossil-Steam | TRE | Off-Peak | 234 | 120 | 1 | 1 | 0330-Pulverizer coal leak (pulverizers only) | D2-Forced - Delayed | 100-Fossil-Steam
0330 | Pulverizer coal leak (pulverizers only) | Boiler | Boiler Fuel Supply from Bunkers to Boiler | D2 | Forced - Delayed | 2024 | Coal | CC | 100 | Fossil-Steam | SERC | Summer | 171.5 | 98 | 1 | 1 | 0330-Pulverizer coal leak (pulverizers only) | D2-Forced - Delayed | 100-Fossil-Steam
0330 | Pulverizer coal leak (pulverizers only) | Boiler | Boiler Fuel Supply from Bunkers to Boiler | D2 | Forced - Delayed | 2024 | Coal | LI | 100 | Fossil-Steam | TRE | Off-Peak | 183.3 | 78 | 1 | 1 | 0330-Pulverizer coal leak (pulverizers only) | D2-Forced - Delayed | 100-Fossil-Steam
0330 | Pulverizer coal leak (pulverizers only) | Boiler | Boiler Fuel Supply from Bunkers to Boiler | D2 | Forced - Delayed | 2024 | Coal | CC | 100 | Fossil-Steam | SERC | Winter | 403.4333 | 98 | 1 | 1 | 0330-Pulverizer coal leak (pulverizers only) | D2-Forced - Delayed | 100-Fossil-Steam
0330 | Pulverizer coal leak (pulverizers only) | Boiler | Boiler Fuel Supply from Bunkers to Boiler | D2 | Forced - Delayed | 2024 | Coal | LI | 100 | Fossil-Steam | TRE | Summer | 213.2 | 123 | 1 | 1 | 0330-Pulverizer coal leak (pulverizers only) | D2-Forced - Delayed | 100-Fossil-Steam
0330 | Pulverizer coal leak (pulverizers only) | Boiler | Boiler Fuel Supply from Bunkers to Boiler | D2 | Forced - Delayed | 2024 | Coal | CC | 100 | Fossil-Steam | WECC | Summer | 3452 | 30 | 1 | 1 | 0330-Pulverizer coal leak (pulverizers only) | D2-Forced - Delayed | 100-Fossil-Steam
0330 | Pulverizer coal leak (pulverizers only) | Boiler | Boiler Fuel Supply from Bunkers to Boiler | D2 | Forced - Delayed | 2024 | Coal | LI | 100 | Fossil-Steam | TRE | Off-Peak | 209.4333 | 122 | 1 | 1 | 0330-Pulverizer coal leak (pulverizers only) | D2-Forced - Delayed | 100-Fossil-Steam
0330 | Pulverizer coal leak (pulverizers only) | Boiler | Boiler Fuel Supply from Bunkers to Boiler | D2 | Forced - Delayed | 2024 | Coal | LI | 100 | Fossil-Steam | TRE | Off-Peak | 190.4 | 112 | 1 | 1 | 0330-Pulverizer coal leak (pulverizers only) | D2-Forced - Delayed | 100-Fossil-Steam
0330 | Pulverizer coal leak (pulverizers only) | Boiler | Boiler Fuel Supply from Bunkers to Boiler | D2 | Forced - Delayed | 2024 | Coal | LI | 100 | Fossil-Steam | TRE | Summer | 249.6 | 128 | 1 | 1 | 0330-Pulverizer coal leak (pulverizers only) | D2-Forced - Delayed | 100-Fossil-Steam
0330 | Pulverizer coal leak (pulverizers only) | Boiler | Boiler Fuel Supply from Bunkers to Boiler | D2 | Forced - Delayed | 2024 | Coal | LI | 100 | Fossil-Steam | TRE | Off-Peak | 89.25 | 45 | 1 | 1 | 0330-Pulverizer coal leak (pulverizers only) | D2-Forced - Delayed | 100-Fossil-Steam
0330 | Pulverizer coal leak (pulverizers only) | Boiler | Boiler Fuel Supply from Bunkers to Boiler | D2 | Forced - Delayed | 2024 | Coal | LI | 100 | Fossil-Steam | TRE | Off-Peak | 1763.1999 | 228 | 1 | 1 | 0330-Pulverizer coal leak (pulverizers only) | D2-Forced - Delayed | 100-Fossil-Steam
0330 | Pulverizer coal leak (pulverizers only) | Boiler | Boiler Fuel Supply from Bunkers to Boiler | D2 | Forced - Delayed | 2024 | Coal | LI | 100 | Fossil-Steam | TRE | Summer | 328.9 | 143 | 1 | 1 | 0330-Pulverizer coal leak (pulverizers only) | D2-Forced - Delayed | 100-Fossil-Steam
0330 | Pulverizer coal leak (pulverizers only) | Boiler | Boiler Fuel Supply from Bunkers to Boiler | D2 | Forced - Delayed | 2024 | Coal | LI | 100 | Fossil-Steam | TRE | Summer | 268.75 | 129 | 1 | 1 | 0330-Pulverizer coal leak (pulverizers only) | D2-Forced - Delayed | 100-Fossil-Steam
0330 | Pulverizer coal leak (pulverizers only) | Boiler | Boiler Fuel Supply from Bunkers to Boiler | D2 | Forced - Delayed | 2024 | Coal | LI | 100 | Fossil-Steam | TRE | Off-Peak | 184 | 120 | 1 | 1 | 0330-Pulverizer coal leak (pulverizers only) | D2-Forced - Delayed | 100-Fossil-Steam
0330 | Pulverizer coal leak (pulverizers only) | Boiler | Boiler Fuel Supply from Bunkers to Boiler | D2 | Forced - Delayed | 2024 | Coal | LI | 100 | Fossil-Steam | TRE | Summer | 172.55 | 87 | 1 | 1 | 0330-Pulverizer coal leak (pulverizers only) | D2-Forced - Delayed | 100-Fossil-Steam
0330 | Pulverizer coal leak (pulverizers only) | Boiler | Boiler Fuel Supply from Bunkers to Boiler | D2 | Forced - Delayed | 2024 | Coal | LI | 100 | Fossil-Steam | TRE | Summer | 420.7499 | 135 | 1 | 1 | 0330-Pulverizer coal leak (pulverizers only) | D2-Forced - Delayed | 100-Fossil-Steam
0330 | Pulverizer coal leak (pulverizers only) | Boiler | Boiler Fuel Supply from Bunkers to Boiler | D2 | Forced - Delayed | 2024 | Coal | LI | 100 | Fossil-Steam | TRE | Summer | 311.2666 | 116 | 1 | 1 | 0330-Pulverizer coal leak (pulverizers only) | D2-Forced - Delayed | 100-Fossil-Steam
0330 | Pulverizer coal leak (pulverizers only) | Boiler | Boiler Fuel Supply from Bunkers to Boiler | D2 | Forced - Delayed | 2024 | Coal | LI | 100 | Fossil-Steam | TRE | Off-Peak | 739.9 | 151 | 1 | 1 | 0330-Pulverizer coal leak (pulverizers only) | D2-Forced - Delayed | 100-Fossil-Steam
0330 | Pulverizer coal leak (pulverizers only) | Boiler | Boiler Fuel Supply from Bunkers to Boiler | D2 | Forced - Delayed | 2024 | Coal | LI | 100 | Fossil-Steam | TRE | Summer | 355.0166 | 119 | 1 | 1 | 0330-Pulverizer coal leak (pulverizers only) | D2-Forced - Delayed | 100-Fossil-Steam
0330 | Pulverizer coal leak (pulverizers only) | Boiler | Boiler Fuel Supply from Bunkers to Boiler | D2 | Forced - Delayed | 2024 | Coal | LI | 100 | Fossil-Steam | TRE | Summer | 440.75 | 123 | 1 | 1 | 0330-Pulverizer coal leak (pulverizers only) | D2-Forced - Delayed | 100-Fossil-Steam
0330 | Pulverizer coal leak (pulverizers only) | Boiler | Boiler Fuel Supply from Bunkers to Boiler | D2 | Forced - Delayed | 2024 | Coal | LI | 100 | Fossil-Steam | TRE | Summer | 312.75 | 139 | 1 | 1 | 0330-Pulverizer coal leak (pulverizers only) | D2-Forced - Delayed | 100-Fossil-Steam
0330 | Pulverizer coal leak (pulverizers only) | Boiler | Boiler Fuel Supply from Bunkers to Boiler | D2 | Forced - Delayed | 2024 | Coal | LI | 100 | Fossil-Steam | TRE | Summer | 247.5 | 110 | 1 | 1 | 0330-Pulverizer coal leak (pulverizers only) | D2-Forced - Delayed | 100-Fossil-Steam
0330 | Pulverizer coal leak (pulverizers only) | Boiler | Boiler Fuel Supply from Bunkers to Boiler | D2 | Forced - Delayed | 2024 | Coal | LI | 100 | Fossil-Steam | TRE | Summer | 436.6666 | 131 | 1 | 1 | 0330-Pulverizer coal leak (pulverizers only) | D2-Forced - Delayed | 100-Fossil-Steam
0330 | Pulverizer coal leak (pulverizers only) | Boiler | Boiler Fuel Supply from Bunkers to Boiler | D2 | Forced - Delayed | 2024 | Coal | LI | 100 | Fossil-Steam | TRE | Summer | 600.5166 | 137 | 1 | 1 | 0330-Pulverizer coal leak (pulverizers only) | D2-Forced - Delayed | 100-Fossil-Steam
0330 | Pulverizer coal leak (pulverizers only) | Boiler | Boiler Fuel Supply from Bunkers to Boiler | D2 | Forced - Delayed | 2024 | Coal | LI | 100 | Fossil-Steam | TRE | Summer | 345.1833 | 139 | 1 | 1 | 0330-Pulverizer coal leak (pulverizers only) | D2-Forced - Delayed | 100-Fossil-Steam
0330 | Pulverizer coal leak (pulverizers only) | Boiler | Boiler Fuel Supply from Bunkers to Boiler | D2 | Forced - Delayed | 2024 | Coal | LI | 100 | Fossil-Steam | TRE | Summer | 251.1666 | 110 | 1 | 1 | 0330-Pulverizer coal leak (pulverizers only) | D2-Forced - Delayed | 100-Fossil-Steam
0330 | Pulverizer coal leak (pulverizers only) | Boiler | Boiler Fuel Supply from Bunkers to Boiler | D2 | Forced - Delayed | 2024 | Coal | LI | 100 | Fossil-Steam | TRE | Summer | 488.0333 | 121 | 1 | 1 | 0330-Pulverizer coal leak (pulverizers only) | D2-Forced - Delayed | 100-Fossil-Steam
0330 | Pulverizer coal leak (pulverizers only) | Boiler | Boiler Fuel Supply from Bunkers to Boiler | D2 | Forced - Delayed | 2024 | Coal | LI | 100 | Fossil-Steam | TRE | Summer | 715 | 143 | 1 | 1 | 0330-Pulverizer coal leak (pulverizers only) | D2-Forced - Delayed | 100-Fossil-Steam
0330 | Pulverizer coal leak (pulverizers only) | Boiler | Boiler Fuel Supply from Bunkers to Boiler | D2 | Forced - Delayed | 2024 | Coal | LI | 100 | Fossil-Steam | TRE | Summer | 403.4166 | 103 | 1 | 1 | 0330-Pulverizer coal leak (pulverizers only) | D2-Forced - Delayed | 100-Fossil-Steam
0330 | Pulverizer coal leak (pulverizers only) | Boiler | Boiler Fuel Supply from Bunkers to Boiler | D2 | Forced - Delayed | 2024 | Coal | LI | 100 | Fossil-Steam | TRE | Summer | 265.35 | 87 | 1 | 1 | 0330-Pulverizer coal leak (pulverizers only) | D2-Forced - Delayed | 100-Fossil-Steam
0330 | Pulverizer coal leak (pulverizers only) | Boiler | Boiler Fuel Supply from Bunkers to Boiler | D2 | Forced - Delayed | 2024 | Coal | LI | 100 | Fossil-Steam | TRE | Winter | 191.6666 | 100 | 1 | 1 | 0330-Pulverizer coal leak (pulverizers only) | D2-Forced - Delayed | 100-Fossil-Steam
0330 | Pulverizer coal leak (pulverizers only) | Boiler | Boiler Fuel Supply from Bunkers to Boiler | D2 | Forced - Delayed | 2024 | Coal | LI | 100 | Fossil-Steam | TRE | Summer | 786.5 | 143 | 1 | 1 | 0330-Pulverizer coal leak (pulverizers only) | D2-Forced - Delayed | 100-Fossil-Steam
0330 | Pulverizer coal leak (pulverizers only) | Boiler | Boiler Fuel Supply from Bunkers to Boiler | D2 | Forced - Delayed | 2024 | Coal | LI | 100 | Fossil-Steam | TRE | Summer | 409.0166 | 97 | 1 | 1 | 0330-Pulverizer coal leak (pulverizers only) | D2-Forced - Delayed | 100-Fossil-Steam
0330 | Pulverizer coal leak (pulverizers only) | Boiler | Boiler Fuel Supply from Bunkers to Boiler | D2 | Forced - Delayed | 2024 | Coal | LI | 100 | Fossil-Steam | TRE | Winter | 1615 | 190 | 1 | 1 | 0330-Pulverizer coal leak (pulverizers only) | D2-Forced - Delayed | 100-Fossil-Steam
0330 | Pulverizer coal leak (pulverizers only) | Boiler | Boiler Fuel Supply from Bunkers to Boiler | D2 | Forced - Delayed | 2024 | Coal | LI | 100 | Fossil-Steam | TRE | Winter | 315.3333 | 110 | 1 | 1 | 0330-Pulverizer coal leak (pulverizers only) | D2-Forced - Delayed | 100-Fossil-Steam
0330 | Pulverizer coal leak (pulverizers only) | Boiler | Boiler Fuel Supply from Bunkers to Boiler | D2 | Forced - Delayed | 2024 | Coal | LI | 100 | Fossil-Steam | TRE | Winter | 367.7333 | 112 | 1 | 1 | 0330-Pulverizer coal leak (pulverizers only) | D2-Forced - Delayed | 100-Fossil-Steam
0330 | Pulverizer coal leak (pulverizers only) | Boiler | Boiler Fuel Supply from Bunkers to Boiler | D2 | Forced - Delayed | 2024 | Coal | LI | 100 | Fossil-Steam | TRE | Summer | 471.4666 | 128 | 1 | 1 | 0330-Pulverizer coal leak (pulverizers only) | D2-Forced - Delayed | 100-Fossil-Steam
0330 | Pulverizer coal leak (pulverizers only) | Boiler | Boiler Fuel Supply from Bunkers to Boiler | D3 | Forced - Postponed | 2024 | Coal | CC | 100 | Fossil-Steam | WECC | Winter | 424.8 | 59 | 1 | 1 | 0330-Pulverizer coal leak (pulverizers only) | D3-Forced - Postponed | 100-Fossil-Steam
0330 | Pulverizer coal leak (pulverizers only) | Boiler | Boiler Fuel Supply from Bunkers to Boiler | D2 | Forced - Delayed | 2024 | Coal | LI | 100 | Fossil-Steam | TRE | Winter | 421.6666 | 100 | 1 | 1 | 0330-Pulverizer coal leak (pulverizers only) | D2-Forced - Delayed | 100-Fossil-Steam
0330 | Pulverizer coal leak (pulverizers only) | Boiler | Boiler Fuel Supply from Bunkers to Boiler | D2 | Forced - Delayed | 2024 | Coal | LI | 100 | Fossil-Steam | TRE | Winter | 401.6 | 96 | 1 | 1 | 0330-Pulverizer coal leak (pulverizers only) | D2-Forced - Delayed | 100-Fossil-Steam
0331 | Pulverizer system coal leaks (other than pulverizers; see code 0330) | Boiler | Boiler Fuel Supply from Bunkers to Boiler | D1 | Forced - Immediate | 2024 | Coal | CC | 100 | Fossil-Steam | RFC | Off-Peak | 12.02 | 60.1 | 1 | 1 | 0331-Pulverizer system coal leaks (other than pulverizers; see code 0330) | D1-Forced - Immediate | 100-Fossil-Steam
0331 | Pulverizer system coal leaks (other than pulverizers; see code 0330) | Boiler | Boiler Fuel Supply from Bunkers to Boiler | D1 | Forced - Immediate | 2024 | Coal | CC | 100 | Fossil-Steam | MRO | Off-Peak | 89.44 | 68.8 | 1 | 1 | 0331-Pulverizer system coal leaks (other than pulverizers; see code 0330) | D1-Forced - Immediate | 100-Fossil-Steam
0331 | Pulverizer system coal leaks (other than pulverizers; see code 0330) | Boiler | Boiler Fuel Supply from Bunkers to Boiler | D1 | Forced - Immediate | 2024 | Coal | CC | 100 | Fossil-Steam | RFC | Off-Peak | 44.0733 | 60.1 | 1 | 1 | 0331-Pulverizer system coal leaks (other than pulverizers; see code 0330) | D1-Forced - Immediate | 100-Fossil-Steam
0331 | Pulverizer system coal leaks (other than pulverizers; see code 0330) | Boiler | Boiler Fuel Supply from Bunkers to Boiler | D1 | Forced - Immediate | 2024 | Coal | CC | 100 | Fossil-Steam | RFC | Off-Peak | 186.6664 | 400 | 1 | 1 | 0331-Pulverizer system coal leaks (other than pulverizers; see code 0330) | D1-Forced - Immediate | 100-Fossil-Steam
0331 | Pulverizer system coal leaks (other than pulverizers; see code 0330) | Boiler | Boiler Fuel Supply from Bunkers to Boiler | D1 | Forced - Immediate | 2024 | Coal | CC | 100 | Fossil-Steam | MRO | Off-Peak | 226.44 | 88.8 | 1 | 1 | 0331-Pulverizer system coal leaks (other than pulverizers; see code 0330) | D1-Forced - Immediate | 100-Fossil-Steam
0331 | Pulverizer system coal leaks (other than pulverizers; see code 0330) | Boiler | Boiler Fuel Supply from Bunkers to Boiler | D1 | Forced - Immediate | 2024 | Coal | CC | 100 | Fossil-Steam | TRE | Off-Peak | 884.5666 | 119 | 1 | 1 | 0331-Pulverizer system coal leaks (other than pulverizers; see code 0330) | D1-Forced - Immediate | 100-Fossil-Steam
0331 | Pulverizer system coal leaks (other than pulverizers; see code 0330) | Boiler | Boiler Fuel Supply from Bunkers to Boiler | D1 | Forced - Immediate | 2024 | Coal | CC | 100 | Fossil-Steam | TRE | Off-Peak | 288.4 | 206 | 1 | 1 | 0331-Pulverizer system coal leaks (other than pulverizers; see code 0330) | D1-Forced - Immediate | 100-Fossil-Steam
0331 | Pulverizer system coal leaks (other than pulverizers; see code 0330) | Boiler | Boiler Fuel Supply from Bunkers to Boiler | D1 | Forced - Immediate | 2024 | Coal | CC | 100 | Fossil-Steam | RFC | Off-Peak | 366.35 | 431 | 1 | 1 | 0331-Pulverizer system coal leaks (other than pulverizers; see code 0330) | D1-Forced - Immediate | 100-Fossil-Steam
0331 | Pulverizer system coal leaks (other than pulverizers; see code 0330) | Boiler | Boiler Fuel Supply from Bunkers to Boiler | D1 | Forced - Immediate | 2024 | Coal | CC | 100 | Fossil-Steam | TRE | Off-Peak | 957.5 | 383 | 1 | 1 | 0331-Pulverizer system coal leaks (other than pulverizers; see code 0330) | D1-Forced - Immediate | 100-Fossil-Steam
0331 | Pulverizer system coal leaks (other than pulverizers; see code 0330) | Boiler | Boiler Fuel Supply from Bunkers to Boiler | D1 | Forced - Immediate | 2024 | Coal | CC | 100 | Fossil-Steam | RFC | Off-Peak | 958.333 | 500 | 1 | 1 | 0331-Pulverizer system coal leaks (other than pulverizers; see code 0330) | D1-Forced - Immediate | 100-Fossil-Steam
0331 | Pulverizer system coal leaks (other than pulverizers; see code 0330) | Boiler | Boiler Fuel Supply from Bunkers to Boiler | D1 | Forced - Immediate | 2024 | Coal | CC | 100 | Fossil-Steam | SERC | Off-Peak | 394.25 | 83 | 1 | 1 | 0331-Pulverizer system coal leaks (other than pulverizers; see code 0330) | D1-Forced - Immediate | 100-Fossil-Steam
0331 | Pulverizer system coal leaks (other than pulverizers; see code 0330) | Boiler | Boiler Fuel Supply from Bunkers to Boiler | D1 | Forced - Immediate | 2024 | Coal | CC | 100 | Fossil-Steam | TRE | Off-Peak | 522.9333 | 106 | 1 | 1 | 0331-Pulverizer system coal leaks (other than pulverizers; see code 0330) | D1-Forced - Immediate | 100-Fossil-Steam
0331 | Pulverizer system coal leaks (other than pulverizers; see code 0330) | Boiler | Boiler Fuel Supply from Bunkers to Boiler | D1 | Forced - Immediate | 2024 | Coal | CC | 100 | Fossil-Steam | TRE | Off-Peak | 1272.4333 | 118 | 1 | 1 | 0331-Pulverizer system coal leaks (other than pulverizers; see code 0330) | D1-Forced - Immediate | 100-Fossil-Steam
0331 | Pulverizer system coal leaks (other than pulverizers; see code 0330) | Boiler | Boiler Fuel Supply from Bunkers to Boiler | D1 | Forced - Immediate | 2024 | Coal | CC | 100 | Fossil-Steam | TRE | Summer | 127.6 | 33 | 1 | 1 | 0331-Pulverizer system coal leaks (other than pulverizers; see code 0330) | D1-Forced - Immediate | 100-Fossil-Steam
0331 | Pulverizer system coal leaks (other than pulverizers; see code 0330) | Boiler | Boiler Fuel Supply from Bunkers to Boiler | D1 | Forced - Immediate | 2024 | Coal | CC | 100 | Fossil-Steam | RFC | Off-Peak | 801.9666 | 98 | 1 | 1 | 0331-Pulverizer system coal leaks (other than pulverizers; see code 0330) | D1-Forced - Immediate | 100-Fossil-Steam
0331 | Pulverizer system coal leaks (other than pulverizers; see code 0330) | Boiler | Boiler Fuel Supply from Bunkers to Boiler | D1 | Forced - Immediate | 2024 | Coal | CC | 100 | Fossil-Steam | MRO | Summer | 236.6399 | 208.8 | 1 | 1 | 0331-Pulverizer system coal leaks (other than pulverizers; see code 0330) | D1-Forced - Immediate | 100-Fossil-Steam
0331 | Pulverizer system coal leaks (other than pulverizers; see code 0330) | Boiler | Boiler Fuel Supply from Bunkers to Boiler | D1 | Forced - Immediate | 2024 | Coal | CC | 100 | Fossil-Steam | RFC | Summer | 53 | 30 | 1 | 1 | 0331-Pulverizer system coal leaks (other than pulverizers; see code 0330) | D1-Forced - Immediate | 100-Fossil-Steam
0331 | Pulverizer system coal leaks (other than pulverizers; see code 0330) | Boiler | Boiler Fuel Supply from Bunkers to Boiler | D1 | Forced - Immediate | 2024 | Coal | CC | 100 | Fossil-Steam | RFC | Summer | 216.6666 | 40 | 1 | 1 | 0331-Pulverizer system coal leaks (other than pulverizers; see code 0330) | D1-Forced - Immediate | 100-Fossil-Steam
0331 | Pulverizer system coal leaks (other than pulverizers; see code 0330) | Boiler | Boiler Fuel Supply from Bunkers to Boiler | D1 | Forced - Immediate | 2024 | Coal | CC | 100 | Fossil-Steam | RFC | Off-Peak | 1568.6666 | 130 | 1 | 1 | 0331-Pulverizer system coal leaks (other than pulverizers; see code 0330) | D1-Forced - Immediate | 100-Fossil-Steam
0331 | Pulverizer system coal leaks (other than pulverizers; see code 0330) | Boiler | Boiler Fuel Supply from Bunkers to Boiler | D1 | Forced - Immediate | 2024 | Coal | CC | 100 | Fossil-Steam | RFC | Summer | 381.7999 | 138 | 1 | 1 | 0331-Pulverizer system coal leaks (other than pulverizers; see code 0330) | D1-Forced - Immediate | 100-Fossil-Steam
0331 | Pulverizer system coal leaks (other than pulverizers; see code 0330) | Boiler | Boiler Fuel Supply from Bunkers to Boiler | D1 | Forced - Immediate | 2024 | Coal | CC | 100 | Fossil-Steam | TRE | Summer | 680.5333 | 44 | 1 | 1 | 0331-Pulverizer system coal leaks (other than pulverizers; see code 0330) | D1-Forced - Immediate | 100-Fossil-Steam
0331 | Pulverizer system coal leaks (other than pulverizers; see code 0330) | Boiler | Boiler Fuel Supply from Bunkers to Boiler | D1 | Forced - Immediate | 2024 | Coal | CC | 100 | Fossil-Steam | MRO | Summer | 2579.0166 | 135.5 | 1 | 1 | 0331-Pulverizer system coal leaks (other than pulverizers; see code 0330) | D1-Forced - Immediate | 100-Fossil-Steam
0331 | Pulverizer system coal leaks (other than pulverizers; see code 0330) | Boiler | Boiler Fuel Supply from Bunkers to Boiler | D1 | Forced - Immediate | 2024 | Coal | CC | 100 | Fossil-Steam | MRO | Summer | 181.65 | 103.8 | 1 | 1 | 0331-Pulverizer system coal leaks (other than pulverizers; see code 0330) | D1-Forced - Immediate | 100-Fossil-Steam
0331 | Pulverizer system coal leaks (other than pulverizers; see code 0330) | Boiler | Boiler Fuel Supply from Bunkers to Boiler | D1 | Forced - Immediate | 2024 | Coal | CC | 100 | Fossil-Steam | TRE | Summer | 481.25 | 75 | 1 | 1 | 0331-Pulverizer system coal leaks (other than pulverizers; see code 0330) | D1-Forced - Immediate | 100-Fossil-Steam
0331 | Pulverizer system coal leaks (other than pulverizers; see code 0330) | Boiler | Boiler Fuel Supply from Bunkers to Boiler | D1 | Forced - Immediate | 2024 | Coal | CC | 100 | Fossil-Steam | SERC | Summer | 1215.9999 | 228 | 1 | 1 | 0331-Pulverizer system coal leaks (other than pulverizers; see code 0330) | D1-Forced - Immediate | 100-Fossil-Steam
0331 | Pulverizer system coal leaks (other than pulverizers; see code 0330) | Boiler | Boiler Fuel Supply from Bunkers to Boiler | D1 | Forced - Immediate | 2024 | Coal | CC | 100 | Fossil-Steam | MRO | Winter | 79.0505 | 42.73 | 1 | 1 | 0331-Pulverizer system coal leaks (other than pulverizers; see code 0330) | D1-Forced - Immediate | 100-Fossil-Steam
0331 | Pulverizer system coal leaks (other than pulverizers; see code 0330) | Boiler | Boiler Fuel Supply from Bunkers to Boiler | D1 | Forced - Immediate | 2024 | Coal | CC | 100 | Fossil-Steam | RFC | Summer | 780 | 60 | 1 | 1 | 0331-Pulverizer system coal leaks (other than pulverizers; see code 0330) | D1-Forced - Immediate | 100-Fossil-Steam
0331 | Pulverizer system coal leaks (other than pulverizers; see code 0330) | Boiler | Boiler Fuel Supply from Bunkers to Boiler | D1 | Forced - Immediate | 2024 | Coal | CC | 100 | Fossil-Steam | RFC | Summer | 696.6666 | 88 | 1 | 1 | 0331-Pulverizer system coal leaks (other than pulverizers; see code 0330) | D1-Forced - Immediate | 100-Fossil-Steam
0331 | Pulverizer system coal leaks (other than pulverizers; see code 0330) | Boiler | Boiler Fuel Supply from Bunkers to Boiler | D1 | Forced - Immediate | 2024 | Coal | CC | 100 | Fossil-Steam | TRE | Summer | 2027.4 | 124 | 1 | 1 | 0331-Pulverizer system coal leaks (other than pulverizers; see code 0330) | D1-Forced - Immediate | 100-Fossil-Steam
0331 | Pulverizer system coal leaks (other than pulverizers; see code 0330) | Boiler | Boiler Fuel Supply from Bunkers to Boiler | D1 | Forced - Immediate | 2024 | Coal | CC | 100 | Fossil-Steam | RFC | Winter | 1530.6666 | 70 | 1 | 1 | 0331-Pulverizer system coal leaks (other than pulverizers; see code 0330) | D1-Forced - Immediate | 100-Fossil-Steam
0331 | Pulverizer system coal leaks (other than pulverizers; see code 0330) | Boiler | Boiler Fuel Supply from Bunkers to Boiler | D1 | Forced - Immediate | 2024 | Coal | CC | 100 | Fossil-Steam | MRO | Winter | 594.375 | 95.1 | 1 | 1 | 0331-Pulverizer system coal leaks (other than pulverizers; see code 0330) | D1-Forced - Immediate | 100-Fossil-Steam
0331 | Pulverizer system coal leaks (other than pulverizers; see code 0330) | Boiler | Boiler Fuel Supply from Bunkers to Boiler | D1 | Forced - Immediate | 2024 | Coal | CC | 100 | Fossil-Steam | TRE | Summer | 1740.1665 | 265 | 1 | 1 | 0331-Pulverizer system coal leaks (other than pulverizers; see code 0330) | D1-Forced - Immediate | 100-Fossil-Steam
0331 | Pulverizer system coal leaks (other than pulverizers; see code 0330) | Boiler | Boiler Fuel Supply from Bunkers to Boiler | D1 | Forced - Immediate | 2024 | Coal | CC | 100 | Fossil-Steam | MRO | Winter | 386.1433 | 93.8 | 1 | 1 | 0331-Pulverizer system coal leaks (other than pulverizers; see code 0330) | D1-Forced - Immediate | 100-Fossil-Steam
0331 | Pulverizer system coal leaks (other than pulverizers; see code 0330) | Boiler | Boiler Fuel Supply from Bunkers to Boiler | D1 | Forced - Immediate | 2024 | Coal | CC | 100 | Fossil-Steam | RFC | Winter | 1776.3664 | 331 | 1 | 1 | 0331-Pulverizer system coal leaks (other than pulverizers; see code 0330) | D1-Forced - Immediate | 100-Fossil-Steam
0331 | Pulverizer system coal leaks (other than pulverizers; see code 0330) | Boiler | Boiler Fuel Supply from Bunkers to Boiler | D1 | Forced - Immediate | 2024 | Coal | LI | 100 | Fossil-Steam | MRO | Summer | 255.8333 | 50 | 1 | 1 | 0331-Pulverizer system coal leaks (other than pulverizers; see code 0330) | D1-Forced - Immediate | 100-Fossil-Steam
0331 | Pulverizer system coal leaks (other than pulverizers; see code 0330) | Boiler | Boiler Fuel Supply from Bunkers to Boiler | D1 | Forced - Immediate | 2024 | Coal | CC | 100 | Fossil-Steam | WECC | Summer | 6105 | 110 | 1 | 1 | 0331-Pulverizer system coal leaks (other than pulverizers; see code 0330) | D1-Forced - Immediate | 100-Fossil-Steam
0331 | Pulverizer system coal leaks (other than pulverizers; see code 0330) | Boiler | Boiler Fuel Supply from Bunkers to Boiler | D1 | Forced - Immediate | 2024 | Coal | CC | 100 | Fossil-Steam | MRO | Winter | 503.6199 | 178.8 | 1 | 1 | 0331-Pulverizer system coal leaks (other than pulverizers; see code 0330) | D1-Forced - Immediate | 100-Fossil-Steam
0331 | Pulverizer system coal leaks (other than pulverizers; see code 0330) | Boiler | Boiler Fuel Supply from Bunkers to Boiler | D2 | Forced - Delayed | 2024 | Coal | CC | 100 | Fossil-Steam | RFC | Winter | 86.25 | 45 | 1 | 1 | 0331-Pulverizer system coal leaks (other than pulverizers; see code 0330) | D2-Forced - Delayed | 100-Fossil-Steam
0331 | Pulverizer system coal leaks (other than pulverizers; see code 0330) | Boiler | Boiler Fuel Supply from Bunkers to Boiler | D2 | Forced - Delayed | 2024 | Coal | CC | 100 | Fossil-Steam | SERC | Off-Peak | 373.5 | 83 | 1 | 1 | 0331-Pulverizer system coal leaks (other than pulverizers; see code 0330) | D2-Forced - Delayed | 100-Fossil-Steam
0331 | Pulverizer system coal leaks (other than pulverizers; see code 0330) | Boiler | Boiler Fuel Supply from Bunkers to Boiler | D1 | Forced - Immediate | 2024 | Coal | CC | 100 | Fossil-Steam | SERC | Winter | 135.6 | 72 | 1 | 1 | 0331-Pulverizer system coal leaks (other than pulverizers; see code 0330) | D1-Forced - Immediate | 100-Fossil-Steam
0331 | Pulverizer system coal leaks (other than pulverizers; see code 0330) | Boiler | Boiler Fuel Supply from Bunkers to Boiler | D2 | Forced - Delayed | 2024 | Coal | LI | 100 | Fossil-Steam | TRE | Off-Peak | 84.2666 | 64 | 1 | 1 | 0331-Pulverizer system coal leaks (other than pulverizers; see code 0330) | D2-Forced - Delayed | 100-Fossil-Steam
0331 | Pulverizer system coal leaks (other than pulverizers; see code 0330) | Boiler | Boiler Fuel Supply from Bunkers to Boiler | D2 | Forced - Delayed | 2024 | Coal | LI | 100 | Fossil-Steam | TRE | Off-Peak | 118 | 120 | 1 | 1 | 0331-Pulverizer system coal leaks (other than pulverizers; see code 0330) | D2-Forced - Delayed | 100-Fossil-Steam
0331 | Pulverizer system coal leaks (other than pulverizers; see code 0330) | Boiler | Boiler Fuel Supply from Bunkers to Boiler | D2 | Forced - Delayed | 2024 | Coal | CC | 100 | Fossil-Steam | RFC | Summer | 328.6666 | 40 | 1 | 1 | 0331-Pulverizer system coal leaks (other than pulverizers; see code 0330) | D2-Forced - Delayed | 100-Fossil-Steam
0331 | Pulverizer system coal leaks (other than pulverizers; see code 0330) | Boiler | Boiler Fuel Supply from Bunkers to Boiler | D1 | Forced - Immediate | 2024 | Coal | CC | 100 | Fossil-Steam | RFC | Winter | 370.4999 | 90 | 1 | 1 | 0331-Pulverizer system coal leaks (other than pulverizers; see code 0330) | D1-Forced - Immediate | 100-Fossil-Steam
0331 | Pulverizer system coal leaks (other than pulverizers; see code 0330) | Boiler | Boiler Fuel Supply from Bunkers to Boiler | D2 | Forced - Delayed | 2024 | Coal | LI | 100 | Fossil-Steam | TRE | Off-Peak | 187.2333 | 82 | 1 | 1 | 0331-Pulverizer system coal leaks (other than pulverizers; see code 0330) | D2-Forced - Delayed | 100-Fossil-Steam
0331 | Pulverizer system coal leaks (other than pulverizers; see code 0330) | Boiler | Boiler Fuel Supply from Bunkers to Boiler | D1 | Forced - Immediate | 2024 | Coal | CC | 100 | Fossil-Steam | RFC | Winter | 388.3333 | 100 | 1 | 1 | 0331-Pulverizer system coal leaks (other than pulverizers; see code 0330) | D1-Forced - Immediate | 100-Fossil-Steam
0331 | Pulverizer system coal leaks (other than pulverizers; see code 0330) | Boiler | Boiler Fuel Supply from Bunkers to Boiler | D2 | Forced - Delayed | 2024 | Coal | LI | 100 | Fossil-Steam | TRE | Off-Peak | 351 | 130 | 1 | 1 | 0331-Pulverizer system coal leaks (other than pulverizers; see code 0330) | D2-Forced - Delayed | 100-Fossil-Steam
0331 | Pulverizer system coal leaks (other than pulverizers; see code 0330) | Boiler | Boiler Fuel Supply from Bunkers to Boiler | D1 | Forced - Immediate | 2024 | Coal | CC | 100 | Fossil-Steam | RFC | Winter | 414 | 120 | 1 | 1 | 0331-Pulverizer system coal leaks (other than pulverizers; see code 0330) | D1-Forced - Immediate | 100-Fossil-Steam
0331 | Pulverizer system coal leaks (other than pulverizers; see code 0330) | Boiler | Boiler Fuel Supply from Bunkers to Boiler | D2 | Forced - Delayed | 2024 | Coal | LI | 100 | Fossil-Steam | TRE | Off-Peak | 403.3333 | 110 | 1 | 1 | 0331-Pulverizer system coal leaks (other than pulverizers; see code 0330) | D2-Forced - Delayed | 100-Fossil-Steam
0331 | Pulverizer system coal leaks (other than pulverizers; see code 0330) | Boiler | Boiler Fuel Supply from Bunkers to Boiler | D1 | Forced - Immediate | 2024 | Coal | CC | 100 | Fossil-Steam | WECC | Winter | 1100.4166 | 139 | 1 | 1 | 0331-Pulverizer system coal leaks (other than pulverizers; see code 0330) | D1-Forced - Immediate | 100-Fossil-Steam
0331 | Pulverizer system coal leaks (other than pulverizers; see code 0330) | Boiler | Boiler Fuel Supply from Bunkers to Boiler | D2 | Forced - Delayed | 2024 | Coal | LI | 100 | Fossil-Steam | TRE | Summer | 374.2333 | 103 | 1 | 1 | 0331-Pulverizer system coal leaks (other than pulverizers; see code 0330) | D2-Forced - Delayed | 100-Fossil-Steam
0331 | Pulverizer system coal leaks (other than pulverizers; see code 0330) | Boiler | Boiler Fuel Supply from Bunkers to Boiler | D2 | Forced - Delayed | 2024 | Coal | CC | 100 | Fossil-Steam | SERC | Off-Peak | 325.0833 | 83 | 1 | 1 | 0331-Pulverizer system coal leaks (other than pulverizers; see code 0330) | D2-Forced - Delayed | 100-Fossil-Steam
0331 | Pulverizer system coal leaks (other than pulverizers; see code 0330) | Boiler | Boiler Fuel Supply from Bunkers to Boiler | D2 | Forced - Delayed | 2024 | Coal | LI | 100 | Fossil-Steam | TRE | Summer | 716.45 | 161 | 1 | 1 | 0331-Pulverizer system coal leaks (other than pulverizers; see code 0330) | D2-Forced - Delayed | 100-Fossil-Steam
0331 | Pulverizer system coal leaks (other than pulverizers; see code 0330) | Boiler | Boiler Fuel Supply from Bunkers to Boiler | D2 | Forced - Delayed | 2024 | Coal | LI | 100 | Fossil-Steam | TRE | Off-Peak | 132.6 | 52 | 1 | 1 | 0331-Pulverizer system coal leaks (other than pulverizers; see code 0330) | D2-Forced - Delayed | 100-Fossil-Steam
0331 | Pulverizer system coal leaks (other than pulverizers; see code 0330) | Boiler | Boiler Fuel Supply from Bunkers to Boiler | D3 | Forced - Postponed | 2024 | Coal | CC | 100 | Fossil-Steam | RFC | Winter | 632.1 | 60.2 | 1 | 1 | 0331-Pulverizer system coal leaks (other than pulverizers; see code 0330) | D3-Forced - Postponed | 100-Fossil-Steam
0331 | Pulverizer system coal leaks (other than pulverizers; see code 0330) | Boiler | Boiler Fuel Supply from Bunkers to Boiler | D3 | Forced - Postponed | 2024 | Coal | CC | 100 | Fossil-Steam | RFC | Winter | 578.9233 | 60.2 | 1 | 1 | 0331-Pulverizer system coal leaks (other than pulverizers; see code 0330) | D3-Forced - Postponed | 100-Fossil-Steam
0335 | Pulverizer lube oil system | Boiler | Boiler Fuel Supply from Bunkers to Boiler | D1 | Forced - Immediate | 2024 | Coal | CC | 100 | Fossil-Steam | WECC | Off-Peak | 889.9999 | 120 | 1 | 1 | 0335-Pulverizer lube oil system | D1-Forced - Immediate | 100-Fossil-Steam
0335 | Pulverizer lube oil system | Boiler | Boiler Fuel Supply from Bunkers to Boiler | D1 | Forced - Immediate | 2024 | Coal | CC | 100 | Fossil-Steam | MRO | Off-Peak | 1904 | 70 | 1 | 1 | 0335-Pulverizer lube oil system | D1-Forced - Immediate | 100-Fossil-Steam
0335 | Pulverizer lube oil system | Boiler | Boiler Fuel Supply from Bunkers to Boiler | D1 | Forced - Immediate | 2024 | Coal | CC | 100 | Fossil-Steam | MRO | Off-Peak | 124.9866 | 68.8 | 1 | 1 | 0335-Pulverizer lube oil system | D1-Forced - Immediate | 100-Fossil-Steam
0335 | Pulverizer lube oil system | Boiler | Boiler Fuel Supply from Bunkers to Boiler | D1 | Forced - Immediate | 2024 | Coal | CC | 100 | Fossil-Steam | SERC | Off-Peak | 1064 | 140 | 1 | 1 | 0335-Pulverizer lube oil system | D1-Forced - Immediate | 100-Fossil-Steam
0335 | Pulverizer lube oil system | Boiler | Boiler Fuel Supply from Bunkers to Boiler | D1 | Forced - Immediate | 2024 | Coal | CC | 100 | Fossil-Steam | WECC | Summer | 158.6666 | 170 | 1 | 1 | 0335-Pulverizer lube oil system | D1-Forced - Immediate | 100-Fossil-Steam
0335 | Pulverizer lube oil system | Boiler | Boiler Fuel Supply from Bunkers to Boiler | D1 | Forced - Immediate | 2024 | Coal | CC | 100 | Fossil-Steam | RFC | Summer | 50 | 10 | 1 | 1 | 0335-Pulverizer lube oil system | D1-Forced - Immediate | 100-Fossil-Steam
0335 | Pulverizer lube oil system | Boiler | Boiler Fuel Supply from Bunkers to Boiler | D1 | Forced - Immediate | 2024 | Coal | CC | 100 | Fossil-Steam | RFC | Off-Peak | 1137.3333 | 80 | 1 | 1 | 0335-Pulverizer lube oil system | D1-Forced - Immediate | 100-Fossil-Steam
0335 | Pulverizer lube oil system | Boiler | Boiler Fuel Supply from Bunkers to Boiler | D1 | Forced - Immediate | 2024 | Coal | CC | 100 | Fossil-Steam | RFC | Summer | 8.4487 | 11.02 | 1 | 1 | 0335-Pulverizer lube oil system | D1-Forced - Immediate | 100-Fossil-Steam
0335 | Pulverizer lube oil system | Boiler | Boiler Fuel Supply from Bunkers to Boiler | D1 | Forced - Immediate | 2024 | Coal | CC | 100 | Fossil-Steam | MRO | Summer | 161.6667 | 20 | 1 | 1 | 0335-Pulverizer lube oil system | D1-Forced - Immediate | 100-Fossil-Steam
0335 | Pulverizer lube oil system | Boiler | Boiler Fuel Supply from Bunkers to Boiler | D1 | Forced - Immediate | 2024 | Coal | CC | 100 | Fossil-Steam | TRE | Summer | 121 | 121 | 1 | 1 | 0335-Pulverizer lube oil system | D1-Forced - Immediate | 100-Fossil-Steam
0335 | Pulverizer lube oil system | Boiler | Boiler Fuel Supply from Bunkers to Boiler | D1 | Forced - Immediate | 2024 | Coal | CC | 100 | Fossil-Steam | RFC | Off-Peak | 1620.163 | 30.18 | 1 | 1 | 0335-Pulverizer lube oil system | D1-Forced - Immediate | 100-Fossil-Steam
0335 | Pulverizer lube oil system | Boiler | Boiler Fuel Supply from Bunkers to Boiler | D1 | Forced - Immediate | 2024 | Coal | CC | 100 | Fossil-Steam | RFC | Summer | 18.1637 | 18.79 | 1 | 1 | 0335-Pulverizer lube oil system | D1-Forced - Immediate | 100-Fossil-Steam
0335 | Pulverizer lube oil system | Boiler | Boiler Fuel Supply from Bunkers to Boiler | D1 | Forced - Immediate | 2024 | Coal | CC | 100 | Fossil-Steam | SERC | Summer | 388.99 | 55.57 | 1 | 1 | 0335-Pulverizer lube oil system | D1-Forced - Immediate | 100-Fossil-Steam
0335 | Pulverizer lube oil system | Boiler | Boiler Fuel Supply from Bunkers to Boiler | D1 | Forced - Immediate | 2024 | Coal | CC | 100 | Fossil-Steam | RFC | Summer | 330 | 40 | 1 | 1 | 0335-Pulverizer lube oil system | D1-Forced - Immediate | 100-Fossil-Steam
0335 | Pulverizer lube oil system | Boiler | Boiler Fuel Supply from Bunkers to Boiler | D1 | Forced - Immediate | 2024 | Coal | CC | 100 | Fossil-Steam | RFC | Summer | 40.6666 | 40 | 1 | 1 | 0335-Pulverizer lube oil system | D1-Forced - Immediate | 100-Fossil-Steam
0335 | Pulverizer lube oil system | Boiler | Boiler Fuel Supply from Bunkers to Boiler | D1 | Forced - Immediate | 2024 | Coal | CC | 100 | Fossil-Steam | SERC | Summer | 83.4166 | 55 | 1 | 1 | 0335-Pulverizer lube oil system | D1-Forced - Immediate | 100-Fossil-Steam
0335 | Pulverizer lube oil system | Boiler | Boiler Fuel Supply from Bunkers to Boiler | D1 | Forced - Immediate | 2024 | Coal | CC | 100 | Fossil-Steam | TRE | Summer | 475.1999 | 162 | 1 | 1 | 0335-Pulverizer lube oil system | D1-Forced - Immediate | 100-Fossil-Steam
0335 | Pulverizer lube oil system | Boiler | Boiler Fuel Supply from Bunkers to Boiler | D1 | Forced - Immediate | 2024 | Coal | CC | 100 | Fossil-Steam | TRE | Summer | 546 | 273 | 1 | 1 | 0335-Pulverizer lube oil system | D1-Forced - Immediate | 100-Fossil-Steam
0335 | Pulverizer lube oil system | Boiler | Boiler Fuel Supply from Bunkers to Boiler | D1 | Forced - Immediate | 2024 | Coal | CC | 100 | Fossil-Steam | RFC | Winter | 18.3667 | 38 | 1 | 1 | 0335-Pulverizer lube oil system | D1-Forced - Immediate | 100-Fossil-Steam
0335 | Pulverizer lube oil system | Boiler | Boiler Fuel Supply from Bunkers to Boiler | D1 | Forced - Immediate | 2024 | Coal | CC | 100 | Fossil-Steam | RFC | Summer | 147.1166 | 91 | 1 | 1 | 0335-Pulverizer lube oil system | D1-Forced - Immediate | 100-Fossil-Steam
0335 | Pulverizer lube oil system | Boiler | Boiler Fuel Supply from Bunkers to Boiler | D1 | Forced - Immediate | 2024 | Coal | CC | 100 | Fossil-Steam | RFC | Winter | 14.5667 | 38 | 1 | 1 | 0335-Pulverizer lube oil system | D1-Forced - Immediate | 100-Fossil-Steam
0335 | Pulverizer lube oil system | Boiler | Boiler Fuel Supply from Bunkers to Boiler | D1 | Forced - Immediate | 2024 | Coal | CC | 100 | Fossil-Steam | MRO | Summer | 548.3332 | 140 | 1 | 1 | 0335-Pulverizer lube oil system | D1-Forced - Immediate | 100-Fossil-Steam
0335 | Pulverizer lube oil system | Boiler | Boiler Fuel Supply from Bunkers to Boiler | D1 | Forced - Immediate | 2024 | Coal | LI | 100 | Fossil-Steam | TRE | Winter | 759.7 | 107 | 1 | 1 | 0335-Pulverizer lube oil system | D1-Forced - Immediate | 100-Fossil-Steam
0335 | Pulverizer lube oil system | Boiler | Boiler Fuel Supply from Bunkers to Boiler | D1 | Forced - Immediate | 2024 | Coal | CC | 100 | Fossil-Steam | RFC | Summer | 208.244 | 79.08 | 1 | 1 | 0335-Pulverizer lube oil system | D1-Forced - Immediate | 100-Fossil-Steam
0335 | Pulverizer lube oil system | Boiler | Boiler Fuel Supply from Bunkers to Boiler | D1 | Forced - Immediate | 2024 | Coal | CC | 100 | Fossil-Steam | MRO | Winter | 179.955 | 38.7 | 1 | 1 | 0335-Pulverizer lube oil system | D1-Forced - Immediate | 100-Fossil-Steam
0335 | Pulverizer lube oil system | Boiler | Boiler Fuel Supply from Bunkers to Boiler | D1 | Forced - Immediate | 2024 | Coal | CC | 100 | Fossil-Steam | WECC | Summer | 947.9166 | 91 | 1 | 1 | 0335-Pulverizer lube oil system | D1-Forced - Immediate | 100-Fossil-Steam
0335 | Pulverizer lube oil system | Boiler | Boiler Fuel Supply from Bunkers to Boiler | U1 | Forced - Immediate | 2024 | Coal | CC | 100 | Fossil-Steam | WECC | Off-Peak | 754.8665 | 268 | 1 | 1 | 0335-Pulverizer lube oil system | U1-Forced - Immediate | 100-Fossil-Steam
0335 | Pulverizer lube oil system | Boiler | Boiler Fuel Supply from Bunkers to Boiler | D1 | Forced - Immediate | 2024 | Coal | CC | 100 | Fossil-Steam | MRO | Summer | 243 | 135 | 1 | 1 | 0335-Pulverizer lube oil system | D1-Forced - Immediate | 100-Fossil-Steam
0335 | Pulverizer lube oil system | Boiler | Boiler Fuel Supply from Bunkers to Boiler | D1 | Forced - Immediate | 2024 | Coal | CC | 100 | Fossil-Steam | RFC | Winter | 292.5 | 90 | 1 | 1 | 0335-Pulverizer lube oil system | D1-Forced - Immediate | 100-Fossil-Steam
0335 | Pulverizer lube oil system | Boiler | Boiler Fuel Supply from Bunkers to Boiler | D1 | Forced - Immediate | 2024 | Coal | CC | 100 | Fossil-Steam | TRE | Summer | 1346.4 | 102 | 1 | 1 | 0335-Pulverizer lube oil system | D1-Forced - Immediate | 100-Fossil-Steam
0335 | Pulverizer lube oil system | Boiler | Boiler Fuel Supply from Bunkers to Boiler | D1 | Forced - Immediate | 2024 | Coal | CC | 100 | Fossil-Steam | WECC | Winter | 295.8 | 36 | 1 | 1 | 0335-Pulverizer lube oil system | D1-Forced - Immediate | 100-Fossil-Steam
0335 | Pulverizer lube oil system | Boiler | Boiler Fuel Supply from Bunkers to Boiler | D1 | Forced - Immediate | 2024 | Coal | CC | 100 | Fossil-Steam | SERC | Summer | 685.4666 | 97 | 1 | 1 | 0335-Pulverizer lube oil system | D1-Forced - Immediate | 100-Fossil-Steam
0335 | Pulverizer lube oil system | Boiler | Boiler Fuel Supply from Bunkers to Boiler | D1 | Forced - Immediate | 2024 | Coal | CC | 100 | Fossil-Steam | TRE | Winter | 514.2665 | 232 | 1 | 1 | 0335-Pulverizer lube oil system | D1-Forced - Immediate | 100-Fossil-Steam
0335 | Pulverizer lube oil system | Boiler | Boiler Fuel Supply from Bunkers to Boiler | D1 | Forced - Immediate | 2024 | Coal | CC | 100 | Fossil-Steam | WECC | Summer | 2097.3333 | 121 | 1 | 1 | 0335-Pulverizer lube oil system | D1-Forced - Immediate | 100-Fossil-Steam
0335 | Pulverizer lube oil system | Boiler | Boiler Fuel Supply from Bunkers to Boiler | D1 | Forced - Immediate | 2024 | Coal | CC | 100 | Fossil-Steam | RFC | Winter | 2428.5 | 90 | 1 | 1 | 0335-Pulverizer lube oil system | D1-Forced - Immediate | 100-Fossil-Steam
0335 | Pulverizer lube oil system | Boiler | Boiler Fuel Supply from Bunkers to Boiler | D1 | Forced - Immediate | 2024 | Coal | CC | 100 | Fossil-Steam | MRO | Summer | 1041.25 | 175 | 1 | 1 | 0335-Pulverizer lube oil system | D1-Forced - Immediate | 100-Fossil-Steam
0335 | Pulverizer lube oil system | Boiler | Boiler Fuel Supply from Bunkers to Boiler | D2 | Forced - Delayed | 2024 | Coal | CC | 100 | Fossil-Steam | WECC | Off-Peak | 479.4 | 141 | 1 | 1 | 0335-Pulverizer lube oil system | D2-Forced - Delayed | 100-Fossil-Steam
0335 | Pulverizer lube oil system | Boiler | Boiler Fuel Supply from Bunkers to Boiler | D1 | Forced - Immediate | 2024 | Coal | CC | 100 | Fossil-Steam | RFC | Winter | 3.3333 | 40 | 1 | 1 | 0335-Pulverizer lube oil system | D1-Forced - Immediate | 100-Fossil-Steam
0335 | Pulverizer lube oil system | Boiler | Boiler Fuel Supply from Bunkers to Boiler | D2 | Forced - Delayed | 2024 | Coal | CC | 100 | Fossil-Steam | MRO | Off-Peak | 896.0467 | 42.2 | 1 | 1 | 0335-Pulverizer lube oil system | D2-Forced - Delayed | 100-Fossil-Steam
0335 | Pulverizer lube oil system | Boiler | Boiler Fuel Supply from Bunkers to Boiler | D1 | Forced - Immediate | 2024 | Coal | CC | 100 | Fossil-Steam | SERC | Summer | 2793 | 140 | 1 | 1 | 0335-Pulverizer lube oil system | D1-Forced - Immediate | 100-Fossil-Steam
0335 | Pulverizer lube oil system | Boiler | Boiler Fuel Supply from Bunkers to Boiler | D2 | Forced - Delayed | 2024 | Coal | CC | 100 | Fossil-Steam | SERC | Summer | 250.4667 | 26 | 1 | 1 | 0335-Pulverizer lube oil system | D2-Forced - Delayed | 100-Fossil-Steam
0335 | Pulverizer lube oil system | Boiler | Boiler Fuel Supply from Bunkers to Boiler | D1 | Forced - Immediate | 2024 | Coal | CC | 100 | Fossil-Steam | SERC | Winter | 52 | 13 | 1 | 1 | 0335-Pulverizer lube oil system | D1-Forced - Immediate | 100-Fossil-Steam
0335 | Pulverizer lube oil system | Boiler | Boiler Fuel Supply from Bunkers to Boiler | D2 | Forced - Delayed | 2024 | Coal | LI | 100 | Fossil-Steam | TRE | Off-Peak | 156.6667 | 20 | 1 | 1 | 0335-Pulverizer lube oil system | D2-Forced - Delayed | 100-Fossil-Steam
0335 | Pulverizer lube oil system | Boiler | Boiler Fuel Supply from Bunkers to Boiler | D1 | Forced - Immediate | 2024 | Coal | CC | 100 | Fossil-Steam | RFC | Summer | 6850 | 120 | 1 | 1 | 0335-Pulverizer lube oil system | D1-Forced - Immediate | 100-Fossil-Steam
0335 | Pulverizer lube oil system | Boiler | Boiler Fuel Supply from Bunkers to Boiler | D2 | Forced - Delayed | 2024 | Coal | LI | 100 | Fossil-Steam | TRE | Winter | 351.9 | 102 | 1 | 1 | 0335-Pulverizer lube oil system | D2-Forced - Delayed | 100-Fossil-Steam
0335 | Pulverizer lube oil system | Boiler | Boiler Fuel Supply from Bunkers to Boiler | D1 | Forced - Immediate | 2024 | Coal | CC | 100 | Fossil-Steam | WECC | Winter | 56.05 | 59 | 1 | 1 | 0335-Pulverizer lube oil system | D1-Forced - Immediate | 100-Fossil-Steam
0335 | Pulverizer lube oil system | Boiler | Boiler Fuel Supply from Bunkers to Boiler | D1 | Forced - Immediate | 2024 | Coal | CC | 100 | Fossil-Steam | RFC | Winter | 124.5 | 90 | 1 | 1 | 0335-Pulverizer lube oil system | D1-Forced - Immediate | 100-Fossil-Steam
0335 | Pulverizer lube oil system | Boiler | Boiler Fuel Supply from Bunkers to Boiler | D1 | Forced - Immediate | 2024 | Coal | CC | 100 | Fossil-Steam | TRE | Winter | 69.1667 | 50 | 1 | 1 | 0335-Pulverizer lube oil system | D1-Forced - Immediate | 100-Fossil-Steam
0335 | Pulverizer lube oil system | Boiler | Boiler Fuel Supply from Bunkers to Boiler | D1 | Forced - Immediate | 2024 | Coal | CC | 100 | Fossil-Steam | TRE | Winter | 224.1667 | 50 | 1 | 1 | 0335-Pulverizer lube oil system | D1-Forced - Immediate | 100-Fossil-Steam
0335 | Pulverizer lube oil system | Boiler | Boiler Fuel Supply from Bunkers to Boiler | D1 | Forced - Immediate | 2024 | Coal | CC | 100 | Fossil-Steam | MRO | Winter | 370.3333 | 110 | 1 | 1 | 0335-Pulverizer lube oil system | D1-Forced - Immediate | 100-Fossil-Steam
0335 | Pulverizer lube oil system | Boiler | Boiler Fuel Supply from Bunkers to Boiler | D1 | Forced - Immediate | 2024 | Coal | CC | 100 | Fossil-Steam | RFC | Winter | 392.6666 | 62 | 1 | 1 | 0335-Pulverizer lube oil system | D1-Forced - Immediate | 100-Fossil-Steam
0335 | Pulverizer lube oil system | Boiler | Boiler Fuel Supply from Bunkers to Boiler | D1 | Forced - Immediate | 2024 | Coal | CC | 100 | Fossil-Steam | RFC | Winter | 2307.9268 | 80.09 | 1 | 1 | 0335-Pulverizer lube oil system | D1-Forced - Immediate | 100-Fossil-Steam
0335 | Pulverizer lube oil system | Boiler | Boiler Fuel Supply from Bunkers to Boiler | D1 | Forced - Immediate | 2024 | Coal | CC | 100 | Fossil-Steam | RFC | Winter | 450 | 100 | 1 | 1 | 0335-Pulverizer lube oil system | D1-Forced - Immediate | 100-Fossil-Steam
0335 | Pulverizer lube oil system | Boiler | Boiler Fuel Supply from Bunkers to Boiler | D1 | Forced - Immediate | 2024 | Coal | LI | 100 | Fossil-Steam | TRE | Winter | 162.75 | 93 | 1 | 1 | 0335-Pulverizer lube oil system | D1-Forced - Immediate | 100-Fossil-Steam
0335 | Pulverizer lube oil system | Boiler | Boiler Fuel Supply from Bunkers to Boiler | D1 | Forced - Immediate | 2024 | Coal | CC | 100 | Fossil-Steam | TRE | Winter | 1280.4 | 132 | 1 | 1 | 0335-Pulverizer lube oil system | D1-Forced - Immediate | 100-Fossil-Steam
0335 | Pulverizer lube oil system | Boiler | Boiler Fuel Supply from Bunkers to Boiler | D1 | Forced - Immediate | 2024 | Coal | LI | 100 | Fossil-Steam | TRE | Winter | 405.4166 | 139 | 1 | 1 | 0335-Pulverizer lube oil system | D1-Forced - Immediate | 100-Fossil-Steam
0335 | Pulverizer lube oil system | Boiler | Boiler Fuel Supply from Bunkers to Boiler | D2 | Forced - Delayed | 2024 | Coal | CC | 100 | Fossil-Steam | RFC | Off-Peak | 74 | 40 | 1 | 1 | 0335-Pulverizer lube oil system | D2-Forced - Delayed | 100-Fossil-Steam
0335 | Pulverizer lube oil system | Boiler | Boiler Fuel Supply from Bunkers to Boiler | D2 | Forced - Delayed | 2024 | Coal | CC | 100 | Fossil-Steam | WECC | Off-Peak | 1006.3166 | 121 | 1 | 1 | 0335-Pulverizer lube oil system | D2-Forced - Delayed | 100-Fossil-Steam
0335 | Pulverizer lube oil system | Boiler | Boiler Fuel Supply from Bunkers to Boiler | D2 | Forced - Delayed | 2024 | Coal | CC | 100 | Fossil-Steam | SERC | Summer | 663.3333 | 40 | 1 | 1 | 0335-Pulverizer lube oil system | D2-Forced - Delayed | 100-Fossil-Steam
0335 | Pulverizer lube oil system | Boiler | Boiler Fuel Supply from Bunkers to Boiler | D2 | Forced - Delayed | 2024 | Coal | CC | 100 | Fossil-Steam | SERC | Summer | 64.5667 | 26 | 1 | 1 | 0335-Pulverizer lube oil system | D2-Forced - Delayed | 100-Fossil-Steam
0335 | Pulverizer lube oil system | Boiler | Boiler Fuel Supply from Bunkers to Boiler | D2 | Forced - Delayed | 2024 | Coal | LI | 100 | Fossil-Steam | TRE | Off-Peak | 58.9333 | 34 | 1 | 1 | 0335-Pulverizer lube oil system | D2-Forced - Delayed | 100-Fossil-Steam
0335 | Pulverizer lube oil system | Boiler | Boiler Fuel Supply from Bunkers to Boiler | D2 | Forced - Delayed | 2024 | Coal | CC | 100 | Fossil-Steam | RFC | Summer | 101.25 | 25 | 1 | 1 | 0335-Pulverizer lube oil system | D2-Forced - Delayed | 100-Fossil-Steam
0335 | Pulverizer lube oil system | Boiler | Boiler Fuel Supply from Bunkers to Boiler | D2 | Forced - Delayed | 2024 | Coal | LI | 100 | Fossil-Steam | TRE | Summer | 443.3333 | 40 | 1 | 1 | 0335-Pulverizer lube oil system | D2-Forced - Delayed | 100-Fossil-Steam
0335 | Pulverizer lube oil system | Boiler | Boiler Fuel Supply from Bunkers to Boiler | D2 | Forced - Delayed | 2024 | Coal | CC | 100 | Fossil-Steam | RFC | Winter | 114.95 | 10.45 | 1 | 1 | 0335-Pulverizer lube oil system | D2-Forced - Delayed | 100-Fossil-Steam
0335 | Pulverizer lube oil system | Boiler | Boiler Fuel Supply from Bunkers to Boiler | D2 | Forced - Delayed | 2024 | Coal | LI | 100 | Fossil-Steam | TRE | Summer | 79.3333 | 40 | 1 | 1 | 0335-Pulverizer lube oil system | D2-Forced - Delayed | 100-Fossil-Steam
0335 | Pulverizer lube oil system | Boiler | Boiler Fuel Supply from Bunkers to Boiler | D2 | Forced - Delayed | 2024 | Coal | LI | 100 | Fossil-Steam | TRE | Summer | 266.8999 | 102 | 1 | 1 | 0335-Pulverizer lube oil system | D2-Forced - Delayed | 100-Fossil-Steam
0335 | Pulverizer lube oil system | Boiler | Boiler Fuel Supply from Bunkers to Boiler | U1 | Forced - Immediate | 2024 | Coal | CC | 100 | Fossil-Steam | RFC | Summer | 7823.6663 | 490 | 1 | 1 | 0335-Pulverizer lube oil system | U1-Forced - Immediate | 100-Fossil-Steam
0335 | Pulverizer lube oil system | Boiler | Boiler Fuel Supply from Bunkers to Boiler | D1 | Forced - Immediate | 2024 | Coal | CC | 650 | Fluidized Bed | SERC | Summer | 7.0833 | 25 | 1 | 1 | 0335-Pulverizer lube oil system | D1-Forced - Immediate | 650-Fluidized Bed
0335 | Pulverizer lube oil system | Boiler | Boiler Fuel Supply from Bunkers to Boiler | D1 | Forced - Immediate | 2024 | Coal | CC | 650 | Fluidized Bed | SERC | Summer | 291.0833 | 35 | 1 | 1 | 0335-Pulverizer lube oil system | D1-Forced - Immediate | 650-Fluidized Bed
0335 | Pulverizer lube oil system | Boiler | Boiler Fuel Supply from Bunkers to Boiler | D1 | Forced - Immediate | 2024 | Coal | CC | 810 | Multi-boiler/Multi-turbine | SERC | Off-Peak | 528 | 88 | 1 | 1 | 0335-Pulverizer lube oil system | D1-Forced - Immediate | 810-Multi-boiler/Multi-turbine
0338 | Pulverizer control systems (temperature and pressure) | Boiler | Boiler Fuel Supply from Bunkers to Boiler | D1 | Forced - Immediate | 2024 | Coal | CC | 100 | Fossil-Steam | WECC | Off-Peak | 48.9667 | 13 | 1 | 1 | 0338-Pulverizer control systems (temperature and pressure) | D1-Forced - Immediate | 100-Fossil-Steam
0338 | Pulverizer control systems (temperature and pressure) | Boiler | Boiler Fuel Supply from Bunkers to Boiler | D1 | Forced - Immediate | 2024 | Coal | CC | 100 | Fossil-Steam | WECC | Off-Peak | 28.4166 | 31 | 1 | 1 | 0338-Pulverizer control systems (temperature and pressure) | D1-Forced - Immediate | 100-Fossil-Steam
0338 | Pulverizer control systems (temperature and pressure) | Boiler | Boiler Fuel Supply from Bunkers to Boiler | D1 | Forced - Immediate | 2024 | Coal | CC | 100 | Fossil-Steam | RFC | Off-Peak | 13 | 60 | 1 | 1 | 0338-Pulverizer control systems (temperature and pressure) | D1-Forced - Immediate | 100-Fossil-Steam
0338 | Pulverizer control systems (temperature and pressure) | Boiler | Boiler Fuel Supply from Bunkers to Boiler | D1 | Forced - Immediate | 2024 | Coal | CC | 100 | Fossil-Steam | RFC | Off-Peak | 77.5 | 50 | 1 | 1 | 0338-Pulverizer control systems (temperature and pressure) | D1-Forced - Immediate | 100-Fossil-Steam
0338 | Pulverizer control systems (temperature and pressure) | Boiler | Boiler Fuel Supply from Bunkers to Boiler | D1 | Forced - Immediate | 2024 | Coal | CC | 100 | Fossil-Steam | RFC | Off-Peak | 79.6667 | 20 | 1 | 1 | 0338-Pulverizer control systems (temperature and pressure) | D1-Forced - Immediate | 100-Fossil-Steam
0338 | Pulverizer control systems (temperature and pressure) | Boiler | Boiler Fuel Supply from Bunkers to Boiler | D1 | Forced - Immediate | 2024 | Coal | CC | 100 | Fossil-Steam | RFC | Off-Peak | 103 | 60 | 1 | 1 | 0338-Pulverizer control systems (temperature and pressure) | D1-Forced - Immediate | 100-Fossil-Steam
0338 | Pulverizer control systems (temperature and pressure) | Boiler | Boiler Fuel Supply from Bunkers to Boiler | D1 | Forced - Immediate | 2024 | Coal | CC | 100 | Fossil-Steam | MRO | Summer | 25 | 100 | 1 | 1 | 0338-Pulverizer control systems (temperature and pressure) | D1-Forced - Immediate | 100-Fossil-Steam
0338 | Pulverizer control systems (temperature and pressure) | Boiler | Boiler Fuel Supply from Bunkers to Boiler | D1 | Forced - Immediate | 2024 | Coal | CC | 100 | Fossil-Steam | RFC | Off-Peak | 152 | 60 | 1 | 1 | 0338-Pulverizer control systems (temperature and pressure) | D1-Forced - Immediate | 100-Fossil-Steam
0338 | Pulverizer control systems (temperature and pressure) | Boiler | Boiler Fuel Supply from Bunkers to Boiler | D1 | Forced - Immediate | 2024 | Coal | CC | 100 | Fossil-Steam | MRO | Off-Peak | 912.1666 | 130 | 1 | 1 | 0338-Pulverizer control systems (temperature and pressure) | D1-Forced - Immediate | 100-Fossil-Steam
0338 | Pulverizer control systems (temperature and pressure) | Boiler | Boiler Fuel Supply from Bunkers to Boiler | D1 | Forced - Immediate | 2024 | Coal | CC | 100 | Fossil-Steam | RFC | Off-Peak | 120.4167 | 25 | 1 | 1 | 0338-Pulverizer control systems (temperature and pressure) | D1-Forced - Immediate | 100-Fossil-Steam
0338 | Pulverizer control systems (temperature and pressure) | Boiler | Boiler Fuel Supply from Bunkers to Boiler | D1 | Forced - Immediate | 2024 | Coal | CC | 100 | Fossil-Steam | RFC | Summer | 28 | 60 | 1 | 1 | 0338-Pulverizer control systems (temperature and pressure) | D1-Forced - Immediate | 100-Fossil-Steam
0338 | Pulverizer control systems (temperature and pressure) | Boiler | Boiler Fuel Supply from Bunkers to Boiler | D1 | Forced - Immediate | 2024 | Coal | CC | 100 | Fossil-Steam | MRO | Summer | 17.5 | 50 | 1 | 1 | 0338-Pulverizer control systems (temperature and pressure) | D1-Forced - Immediate | 100-Fossil-Steam
0338 | Pulverizer control systems (temperature and pressure) | Boiler | Boiler Fuel Supply from Bunkers to Boiler | D1 | Forced - Immediate | 2024 | Coal | CC | 100 | Fossil-Steam | SERC | Summer | 15667.9999 | 120 | 1 | 1 | 0338-Pulverizer control systems (temperature and pressure) | D1-Forced - Immediate | 100-Fossil-Steam
0338 | Pulverizer control systems (temperature and pressure) | Boiler | Boiler Fuel Supply from Bunkers to Boiler | D1 | Forced - Immediate | 2024 | Coal | CC | 100 | Fossil-Steam | WECC | Off-Peak | 811.25 | 275 | 1 | 1 | 0338-Pulverizer control systems (temperature and pressure) | D1-Forced - Immediate | 100-Fossil-Steam
0338 | Pulverizer control systems (temperature and pressure) | Boiler | Boiler Fuel Supply from Bunkers to Boiler | D1 | Forced - Immediate | 2024 | Coal | CC | 100 | Fossil-Steam | SERC | Summer | 40 | 10 | 1 | 1 | 0338-Pulverizer control systems (temperature and pressure) | D1-Forced - Immediate | 100-Fossil-Steam
0338 | Pulverizer control systems (temperature and pressure) | Boiler | Boiler Fuel Supply from Bunkers to Boiler | D1 | Forced - Immediate | 2024 | Coal | CC | 100 | Fossil-Steam | SERC | Summer | 76.9999 | 165 | 1 | 1 | 0338-Pulverizer control systems (temperature and pressure) | D1-Forced - Immediate | 100-Fossil-Steam
0338 | Pulverizer control systems (temperature and pressure) | Boiler | Boiler Fuel Supply from Bunkers to Boiler | D1 | Forced - Immediate | 2024 | Coal | CC | 100 | Fossil-Steam | RFC | Winter | 6.3333 | 10 | 1 | 1 | 0338-Pulverizer control systems (temperature and pressure) | D1-Forced - Immediate | 100-Fossil-Steam
0338 | Pulverizer control systems (temperature and pressure) | Boiler | Boiler Fuel Supply from Bunkers to Boiler | D1 | Forced - Immediate | 2024 | Coal | CC | 100 | Fossil-Steam | WECC | Summer | 324 | 120 | 1 | 1 | 0338-Pulverizer control systems (temperature and pressure) | D1-Forced - Immediate | 100-Fossil-Steam
0338 | Pulverizer control systems (temperature and pressure) | Boiler | Boiler Fuel Supply from Bunkers to Boiler | D1 | Forced - Immediate | 2024 | Coal | CC | 100 | Fossil-Steam | MRO | Summer | 493.3333 | 160 | 1 | 1 | 0338-Pulverizer control systems (temperature and pressure) | D1-Forced - Immediate | 100-Fossil-Steam
0338 | Pulverizer control systems (temperature and pressure) | Boiler | Boiler Fuel Supply from Bunkers to Boiler | D1 | Forced - Immediate | 2024 | Coal | CC | 100 | Fossil-Steam | RFC | Summer | 381.6667 | 50 | 1 | 1 | 0338-Pulverizer control systems (temperature and pressure) | D1-Forced - Immediate | 100-Fossil-Steam
0338 | Pulverizer control systems (temperature and pressure) | Boiler | Boiler Fuel Supply from Bunkers to Boiler | D1 | Forced - Immediate | 2024 | Coal | CC | 100 | Fossil-Steam | MRO | Winter | 790.9149 | 95.1 | 1 | 1 | 0338-Pulverizer control systems (temperature and pressure) | D1-Forced - Immediate | 100-Fossil-Steam
0338 | Pulverizer control systems (temperature and pressure) | Boiler | Boiler Fuel Supply from Bunkers to Boiler | D1 | Forced - Immediate | 2024 | Coal | CC | 100 | Fossil-Steam | RFC | Summer | 1271.085 | 90.9 | 1 | 1 | 0338-Pulverizer control systems (temperature and pressure) | D1-Forced - Immediate | 100-Fossil-Steam
0338 | Pulverizer control systems (temperature and pressure) | Boiler | Boiler Fuel Supply from Bunkers to Boiler | D1 | Forced - Immediate | 2024 | Coal | CC | 100 | Fossil-Steam | RFC | Summer | 1643.8135 | 75.81 | 1 | 1 | 0338-Pulverizer control systems (temperature and pressure) | D1-Forced - Immediate | 100-Fossil-Steam
0338 | Pulverizer control systems (temperature and pressure) | Boiler | Boiler Fuel Supply from Bunkers to Boiler | D1 | Forced - Immediate | 2024 | Coal | CC | 100 | Fossil-Steam | SERC | Summer | 6943 | 265 | 1 | 1 | 0338-Pulverizer control systems (temperature and pressure) | D1-Forced - Immediate | 100-Fossil-Steam
0338 | Pulverizer control systems (temperature and pressure) | Boiler | Boiler Fuel Supply from Bunkers to Boiler | D1 | Forced - Immediate | 2024 | Coal | CC | 100 | Fossil-Steam | TRE | Winter | 232.65 | 141 | 1 | 1 | 0338-Pulverizer control systems (temperature and pressure) | D1-Forced - Immediate | 100-Fossil-Steam
0338 | Pulverizer control systems (temperature and pressure) | Boiler | Boiler Fuel Supply from Bunkers to Boiler | D1 | Forced - Immediate | 2024 | Coal | CC | 100 | Fossil-Steam | MRO | Winter | 315.4149 | 95.1 | 1 | 1 | 0338-Pulverizer control systems (temperature and pressure) | D1-Forced - Immediate | 100-Fossil-Steam
0338 | Pulverizer control systems (temperature and pressure) | Boiler | Boiler Fuel Supply from Bunkers to Boiler | D1 | Forced - Immediate | 2024 | Coal | CC | 100 | Fossil-Steam | MRO | Winter | 1134.86 | 95.1 | 1 | 1 | 0338-Pulverizer control systems (temperature and pressure) | D1-Forced - Immediate | 100-Fossil-Steam
0338 | Pulverizer control systems (temperature and pressure) | Boiler | Boiler Fuel Supply from Bunkers to Boiler | D1 | Forced - Immediate | 2024 | Coal | CC | 100 | Fossil-Steam | RFC | Winter | 0.83333 | 5 | 1 | 1 | 0338-Pulverizer control systems (temperature and pressure) | D1-Forced - Immediate | 100-Fossil-Steam
0338 | Pulverizer control systems (temperature and pressure) | Boiler | Boiler Fuel Supply from Bunkers to Boiler | D1 | Forced - Immediate | 2024 | Coal | CC | 100 | Fossil-Steam | SERC | Winter | 2199.9998 | 240 | 1 | 1 | 0338-Pulverizer control systems (temperature and pressure) | D1-Forced - Immediate | 100-Fossil-Steam
0338 | Pulverizer control systems (temperature and pressure) | Boiler | Boiler Fuel Supply from Bunkers to Boiler | D1 | Forced - Immediate | 2024 | Coal | CC | 100 | Fossil-Steam | TRE | Winter | 516 | 80 | 1 | 1 | 0338-Pulverizer control systems (temperature and pressure) | D1-Forced - Immediate | 100-Fossil-Steam
0338 | Pulverizer control systems (temperature and pressure) | Boiler | Boiler Fuel Supply from Bunkers to Boiler | D1 | Forced - Immediate | 2024 | Coal | CC | 100 | Fossil-Steam | RFC | Winter | 5.0667 | 8 | 1 | 1 | 0338-Pulverizer control systems (temperature and pressure) | D1-Forced - Immediate | 100-Fossil-Steam
0338 | Pulverizer control systems (temperature and pressure) | Boiler | Boiler Fuel Supply from Bunkers to Boiler | D1 | Forced - Immediate | 2024 | Coal | CC | 100 | Fossil-Steam | TRE | Winter | 620 | 40 | 1 | 1 | 0338-Pulverizer control systems (temperature and pressure) | D1-Forced - Immediate | 100-Fossil-Steam
0338 | Pulverizer control systems (temperature and pressure) | Boiler | Boiler Fuel Supply from Bunkers to Boiler | D1 | Forced - Immediate | 2024 | Coal | CC | 100 | Fossil-Steam | RFC | Winter | 40.8333 | 35 | 1 | 1 | 0338-Pulverizer control systems (temperature and pressure) | D1-Forced - Immediate | 100-Fossil-Steam
0338 | Pulverizer control systems (temperature and pressure) | Boiler | Boiler Fuel Supply from Bunkers to Boiler | D1 | Forced - Immediate | 2024 | Coal | CC | 100 | Fossil-Steam | TRE | Winter | 1647.4999 | 150 | 1 | 1 | 0338-Pulverizer control systems (temperature and pressure) | D1-Forced - Immediate | 100-Fossil-Steam
0338 | Pulverizer control systems (temperature and pressure) | Boiler | Boiler Fuel Supply from Bunkers to Boiler | D1 | Forced - Immediate | 2024 | Coal | CC | 100 | Fossil-Steam | RFC | Winter | 238.324 | 259.99 | 1 | 1 | 0338-Pulverizer control systems (temperature and pressure) | D1-Forced - Immediate | 100-Fossil-Steam
0338 | Pulverizer control systems (temperature and pressure) | Boiler | Boiler Fuel Supply from Bunkers to Boiler | D1 | Forced - Immediate | 2024 | Coal | CC | 100 | Fossil-Steam | RFC | Winter | 6059.0833 | 91 | 1 | 1 | 0338-Pulverizer control systems (temperature and pressure) | D1-Forced - Immediate | 100-Fossil-Steam
0338 | Pulverizer control systems (temperature and pressure) | Boiler | Boiler Fuel Supply from Bunkers to Boiler | D1 | Forced - Immediate | 2024 | Coal | CC | 100 | Fossil-Steam | TRE | Winter | 754.6 | 196 | 1 | 1 | 0338-Pulverizer control systems (temperature and pressure) | D1-Forced - Immediate | 100-Fossil-Steam
0338 | Pulverizer control systems (temperature and pressure) | Boiler | Boiler Fuel Supply from Bunkers to Boiler | U1 | Forced - Immediate | 2024 | Coal | CC | 100 | Fossil-Steam | TRE | Winter | 4125.333 | 560 | 1 | 1 | 0338-Pulverizer control systems (temperature and pressure) | U1-Forced - Immediate | 100-Fossil-Steam
0338 | Pulverizer control systems (temperature and pressure) | Boiler | Boiler Fuel Supply from Bunkers to Boiler | D1 | Forced - Immediate | 2024 | Coal | CC | 100 | Fossil-Steam | RFC | Winter | 4838.3333 | 100 | 1 | 1 | 0338-Pulverizer control systems (temperature and pressure) | D1-Forced - Immediate | 100-Fossil-Steam
0338 | Pulverizer control systems (temperature and pressure) | Boiler | Boiler Fuel Supply from Bunkers to Boiler | D2 | Forced - Delayed | 2024 | Coal | CC | 100 | Fossil-Steam | RFC | Winter | 511.02 | 30.06 | 1 | 1 | 0338-Pulverizer control systems (temperature and pressure) | D2-Forced - Delayed | 100-Fossil-Steam
0338 | Pulverizer control systems (temperature and pressure) | Boiler | Boiler Fuel Supply from Bunkers to Boiler | D3 | Forced - Postponed | 2024 | Coal | CC | 100 | Fossil-Steam | RFC | Summer | 9626 | 60 | 1 | 1 | 0338-Pulverizer control systems (temperature and pressure) | D3-Forced - Postponed | 100-Fossil-Steam
0338 | Pulverizer control systems (temperature and pressure) | Boiler | Boiler Fuel Supply from Bunkers to Boiler | U1 | Forced - Immediate | 2024 | Coal | CC | 100 | Fossil-Steam | MRO | Summer | 1281.6579 | 705.5 | 1 | 1 | 0338-Pulverizer control systems (temperature and pressure) | U1-Forced - Immediate | 100-Fossil-Steam
0338 | Pulverizer control systems (temperature and pressure) | Boiler | Boiler Fuel Supply from Bunkers to Boiler | U1 | Forced - Immediate | 2024 | Coal | LI | 100 | Fossil-Steam | TRE | Off-Peak | 2921.2494 | 855 | 1 | 1 | 0338-Pulverizer control systems (temperature and pressure) | U1-Forced - Immediate | 100-Fossil-Steam
0339 | Pulverizer System Puff | Boiler | Boiler Fuel Supply from Bunkers to Boiler | D2 | Forced - Delayed | 2024 | Coal | LI | 100 | Fossil-Steam | TRE | Off-Peak | 657.2499 | 165 | 1 | 1 | 0339-Pulverizer System Puff | D2-Forced - Delayed | 100-Fossil-Steam
0339 | Pulverizer System Puff | Boiler | Boiler Fuel Supply from Bunkers to Boiler | D1 | Forced - Immediate | 2024 | Coal | CC | 100 | Fossil-Steam | MRO | Off-Peak | 583.3316 | 24.7 | 1 | 1 | 0339-Pulverizer System Puff | D1-Forced - Immediate | 100-Fossil-Steam
0339 | Pulverizer System Puff | Boiler | Boiler Fuel Supply from Bunkers to Boiler | D1 | Forced - Immediate | 2024 | Coal | CC | 100 | Fossil-Steam | TRE | Winter | 127.9167 | 25 | 1 | 1 | 0339-Pulverizer System Puff | D1-Forced - Immediate | 100-Fossil-Steam
0339 | Pulverizer System Puff | Boiler | Boiler Fuel Supply from Bunkers to Boiler | D1 | Forced - Immediate | 2024 | Coal | CC | 100 | Fossil-Steam | SERC | Winter | 200.8666 | 46 | 1 | 1 | 0339-Pulverizer System Puff | D1-Forced - Immediate | 100-Fossil-Steam
0339 | Pulverizer System Puff | Boiler | Boiler Fuel Supply from Bunkers to Boiler | D1 | Forced - Immediate | 2024 | Coal | CC | 100 | Fossil-Steam | TRE | Winter | 252.0833 | 25 | 1 | 1 | 0339-Pulverizer System Puff | D1-Forced - Immediate | 100-Fossil-Steam
0339 | Pulverizer System Puff | Boiler | Boiler Fuel Supply from Bunkers to Boiler | D1 | Forced - Immediate | 2024 | Coal | CC | 100 | Fossil-Steam | TRE | Winter | 2446.5 | 45 | 1 | 1 | 0339-Pulverizer System Puff | D1-Forced - Immediate | 100-Fossil-Steam
0339 | Pulverizer System Puff | Boiler | Boiler Fuel Supply from Bunkers to Boiler | D1 | Forced - Immediate | 2024 | Coal | CC | 100 | Fossil-Steam | SERC | Winter | 5614.1667 | 25 | 1 | 1 | 0339-Pulverizer System Puff | D1-Forced - Immediate | 100-Fossil-Steam
0339 | Pulverizer System Puff | Boiler | Boiler Fuel Supply from Bunkers to Boiler | D1 | Forced - Immediate | 2024 | Coal | CC | 100 | Fossil-Steam | TRE | Winter | 2279.3333 | 40 | 1 | 1 | 0339-Pulverizer System Puff | D1-Forced - Immediate | 100-Fossil-Steam
0339 | Pulverizer System Puff | Boiler | Boiler Fuel Supply from Bunkers to Boiler | D2 | Forced - Delayed | 2024 | Coal | CC | 100 | Fossil-Steam | SERC | Winter | 11.2 | 28 | 1 | 1 | 0339-Pulverizer System Puff | D2-Forced - Delayed | 100-Fossil-Steam
0339 | Pulverizer System Puff | Boiler | Boiler Fuel Supply from Bunkers to Boiler | D2 | Forced - Delayed | 2024 | Coal | LI | 100 | Fossil-Steam | TRE | Winter | 11414.3166 | 227 | 1 | 1 | 0339-Pulverizer System Puff | D2-Forced - Delayed | 100-Fossil-Steam
0339 | Pulverizer System Puff | Boiler | Boiler Fuel Supply from Bunkers to Boiler | D2 | Forced - Delayed | 2024 | Coal | LI | 100 | Fossil-Steam | TRE | Off-Peak | 139.4167 | 35 | 1 | 1 | 0339-Pulverizer System Puff | D2-Forced - Delayed | 100-Fossil-Steam
0339 | Pulverizer System Puff | Boiler | Boiler Fuel Supply from Bunkers to Boiler | D2 | Forced - Delayed | 2024 | Coal | LI | 100 | Fossil-Steam | TRE | Off-Peak | 486.6666 | 100 | 1 | 1 | 0339-Pulverizer System Puff | D2-Forced - Delayed | 100-Fossil-Steam
0339 | Pulverizer System Puff | Boiler | Boiler Fuel Supply from Bunkers to Boiler | D2 | Forced - Delayed | 2024 | Coal | LI | 100 | Fossil-Steam | TRE | Off-Peak | 1008 | 120 | 1 | 1 | 0339-Pulverizer System Puff | D2-Forced - Delayed | 100-Fossil-Steam
0339 | Pulverizer System Puff | Boiler | Boiler Fuel Supply from Bunkers to Boiler | D2 | Forced - Delayed | 2024 | Coal | LI | 100 | Fossil-Steam | TRE | Off-Peak | 515.6666 | 260 | 1 | 1 | 0339-Pulverizer System Puff | D2-Forced - Delayed | 100-Fossil-Steam
0339 | Pulverizer System Puff | Boiler | Boiler Fuel Supply from Bunkers to Boiler | U1 | Forced - Immediate | 2024 | Coal | CC | 100 | Fossil-Steam | WECC | Summer | 6179.9994 | 900 | 1 | 1 | 0339-Pulverizer System Puff | U1-Forced - Immediate | 100-Fossil-Steam
0339 | Pulverizer System Puff | Boiler | Boiler Fuel Supply from Bunkers to Boiler | D2 | Forced - Delayed | 2024 | Coal | LI | 100 | Fossil-Steam | TRE | Winter | 1888.5 | 90 | 1 | 1 | 0339-Pulverizer System Puff | D2-Forced - Delayed | 100-Fossil-Steam
0340 | Other pulverizer problems | Boiler | Boiler Fuel Supply from Bunkers to Boiler | D1 | Forced - Immediate | 2024 | Coal | CC | 100 | Fossil-Steam | RFC | Off-Peak | 39.3333 | 40 | 1 | 1 | 0340-Other pulverizer problems | D1-Forced - Immediate | 100-Fossil-Steam
0340 | Other pulverizer problems | Boiler | Boiler Fuel Supply from Bunkers to Boiler | D1 | Forced - Immediate | 2024 | Coal | CC | 100 | Fossil-Steam | RFC | Off-Peak | 24.1667 | 25 | 1 | 1 | 0340-Other pulverizer problems | D1-Forced - Immediate | 100-Fossil-Steam
0340 | Other pulverizer problems | Boiler | Boiler Fuel Supply from Bunkers to Boiler | D1 | Forced - Immediate | 2024 | Coal | CC | 100 | Fossil-Steam | RFC | Off-Peak | 15.4 | 28 | 1 | 1 | 0340-Other pulverizer problems | D1-Forced - Immediate | 100-Fossil-Steam
0340 | Other pulverizer problems | Boiler | Boiler Fuel Supply from Bunkers to Boiler | D1 | Forced - Immediate | 2024 | Coal | CC | 100 | Fossil-Steam | TRE | Off-Peak | 34.9999 | 150 | 1 | 1 | 0340-Other pulverizer problems | D1-Forced - Immediate | 100-Fossil-Steam
0340 | Other pulverizer problems | Boiler | Boiler Fuel Supply from Bunkers to Boiler | D1 | Forced - Immediate | 2024 | Coal | CC | 100 | Fossil-Steam | MRO | Off-Peak | 92.07 | 204.6 | 1 | 1 | 0340-Other pulverizer problems | D1-Forced - Immediate | 100-Fossil-Steam
0340 | Other pulverizer problems | Boiler | Boiler Fuel Supply from Bunkers to Boiler | D1 | Forced - Immediate | 2024 | Coal | CC | 100 | Fossil-Steam | RFC | Off-Peak | 25.3333 | 38 | 1 | 1 | 0340-Other pulverizer problems | D1-Forced - Immediate | 100-Fossil-Steam
0340 | Other pulverizer problems | Boiler | Boiler Fuel Supply from Bunkers to Boiler | D1 | Forced - Immediate | 2024 | Coal | CC | 100 | Fossil-Steam | RFC | Off-Peak | 57.5 | 30 | 1 | 1 | 0340-Other pulverizer problems | D1-Forced - Immediate | 100-Fossil-Steam
0340 | Other pulverizer problems | Boiler | Boiler Fuel Supply from Bunkers to Boiler | D1 | Forced - Immediate | 2024 | Coal | CC | 100 | Fossil-Steam | RFC | Off-Peak | 45.5 | 15 | 1 | 1 | 0340-Other pulverizer problems | D1-Forced - Immediate | 100-Fossil-Steam
0340 | Other pulverizer problems | Boiler | Boiler Fuel Supply from Bunkers to Boiler | D1 | Forced - Immediate | 2024 | Coal | CC | 100 | Fossil-Steam | RFC | Off-Peak | 93.1 | 38 | 1 | 1 | 0340-Other pulverizer problems | D1-Forced - Immediate | 100-Fossil-Steam
0340 | Other pulverizer problems | Boiler | Boiler Fuel Supply from Bunkers to Boiler | D1 | Forced - Immediate | 2024 | Coal | CC | 100 | Fossil-Steam | RFC | Off-Peak | 42.9166 | 25 | 1 | 1 | 0340-Other pulverizer problems | D1-Forced - Immediate | 100-Fossil-Steam
0340 | Other pulverizer problems | Boiler | Boiler Fuel Supply from Bunkers to Boiler | D1 | Forced - Immediate | 2024 | Coal | CC | 100 | Fossil-Steam | RFC | Off-Peak | 95 | 30 | 1 | 1 | 0340-Other pulverizer problems | D1-Forced - Immediate | 100-Fossil-Steam
0340 | Other pulverizer problems | Boiler | Boiler Fuel Supply from Bunkers to Boiler | D1 | Forced - Immediate | 2024 | Coal | CC | 100 | Fossil-Steam | RFC | Off-Peak | 78 | 30 | 1 | 1 | 0340-Other pulverizer problems | D1-Forced - Immediate | 100-Fossil-Steam
0340 | Other pulverizer problems | Boiler | Boiler Fuel Supply from Bunkers to Boiler | D1 | Forced - Immediate | 2024 | Coal | CC | 100 | Fossil-Steam | MRO | Off-Peak | 516.6666 | 200 | 1 | 1 | 0340-Other pulverizer problems | D1-Forced - Immediate | 100-Fossil-Steam
0340 | Other pulverizer problems | Boiler | Boiler Fuel Supply from Bunkers to Boiler | D1 | Forced - Immediate | 2024 | Coal | CC | 100 | Fossil-Steam | WECC | Off-Peak | 47 | 60 | 1 | 1 | 0340-Other pulverizer problems | D1-Forced - Immediate | 100-Fossil-Steam
0340 | Other pulverizer problems | Boiler | Boiler Fuel Supply from Bunkers to Boiler | D1 | Forced - Immediate | 2024 | Coal | CC | 100 | Fossil-Steam | RFC | Off-Peak | 137 | 60 | 1 | 1 | 0340-Other pulverizer problems | D1-Forced - Immediate | 100-Fossil-Steam
0340 | Other pulverizer problems | Boiler | Boiler Fuel Supply from Bunkers to Boiler | D1 | Forced - Immediate | 2024 | Coal | CC | 100 | Fossil-Steam | MRO | Off-Peak | 161 | 60 | 1 | 1 | 0340-Other pulverizer problems | D1-Forced - Immediate | 100-Fossil-Steam
0340 | Other pulverizer problems | Boiler | Boiler Fuel Supply from Bunkers to Boiler | D1 | Forced - Immediate | 2024 | Coal | CC | 100 | Fossil-Steam | MRO | Off-Peak | 551.4833 | 114.1 | 1 | 1 | 0340-Other pulverizer problems | D1-Forced - Immediate | 100-Fossil-Steam
0340 | Other pulverizer problems | Boiler | Boiler Fuel Supply from Bunkers to Boiler | D1 | Forced - Immediate | 2024 | Coal | CC | 100 | Fossil-Steam | RFC | Off-Peak | 48 | 40 | 1 | 1 | 0340-Other pulverizer problems | D1-Forced - Immediate | 100-Fossil-Steam
0340 | Other pulverizer problems | Boiler | Boiler Fuel Supply from Bunkers to Boiler | D1 | Forced - Immediate | 2024 | Coal | CC | 100 | Fossil-Steam | MRO | Off-Peak | 413 | 60 | 1 | 1 | 0340-Other pulverizer problems | D1-Forced - Immediate | 100-Fossil-Steam
0340 | Other pulverizer problems | Boiler | Boiler Fuel Supply from Bunkers to Boiler | D1 | Forced - Immediate | 2024 | Coal | CC | 100 | Fossil-Steam | MRO | Off-Peak | 359.3332 | 245 | 1 | 1 | 0340-Other pulverizer problems | D1-Forced - Immediate | 100-Fossil-Steam
0340 | Other pulverizer problems | Boiler | Boiler Fuel Supply from Bunkers to Boiler | D1 | Forced - Immediate | 2024 | Coal | CC | 100 | Fossil-Steam | RFC | Off-Peak | 865 | 60 | 1 | 1 | 0340-Other pulverizer problems | D1-Forced - Immediate | 100-Fossil-Steam
0340 | Other pulverizer problems | Boiler | Boiler Fuel Supply from Bunkers to Boiler | D1 | Forced - Immediate | 2024 | Coal | CC | 100 | Fossil-Steam | WECC | Off-Peak | 80.0832 | 155 | 1 | 1 | 0340-Other pulverizer problems | D1-Forced - Immediate | 100-Fossil-Steam
0340 | Other pulverizer problems | Boiler | Boiler Fuel Supply from Bunkers to Boiler | D1 | Forced - Immediate | 2024 | Coal | CC | 100 | Fossil-Steam | RFC | Off-Peak | 460.6489 | 232.26 | 1 | 1 | 0340-Other pulverizer problems | D1-Forced - Immediate | 100-Fossil-Steam
0340 | Other pulverizer problems | Boiler | Boiler Fuel Supply from Bunkers to Boiler | D1 | Forced - Immediate | 2024 | Coal | CC | 100 | Fossil-Steam | MRO | Off-Peak | 697.4799 | 98.7 | 1 | 1 | 0340-Other pulverizer problems | D1-Forced - Immediate | 100-Fossil-Steam
0340 | Other pulverizer problems | Boiler | Boiler Fuel Supply from Bunkers to Boiler | D1 | Forced - Immediate | 2024 | Coal | CC | 100 | Fossil-Steam | RFC | Off-Peak | 929 | 60 | 1 | 1 | 0340-Other pulverizer problems | D1-Forced - Immediate | 100-Fossil-Steam
0340 | Other pulverizer problems | Boiler | Boiler Fuel Supply from Bunkers to Boiler | D1 | Forced - Immediate | 2024 | Coal | CC | 100 | Fossil-Steam | WECC | Off-Peak | 126.75 | 15 | 1 | 1 | 0340-Other pulverizer problems | D1-Forced - Immediate | 100-Fossil-Steam
0340 | Other pulverizer problems | Boiler | Boiler Fuel Supply from Bunkers to Boiler | D1 | Forced - Immediate | 2024 | Coal | CC | 100 | Fossil-Steam | RFC | Off-Peak | 601 | 60 | 1 | 1 | 0340-Other pulverizer problems | D1-Forced - Immediate | 100-Fossil-Steam
0340 | Other pulverizer problems | Boiler | Boiler Fuel Supply from Bunkers to Boiler | D1 | Forced - Immediate | 2024 | Coal | CC | 100 | Fossil-Steam | RFC | Off-Peak | 701.1 | 184.5 | 1 | 1 | 0340-Other pulverizer problems | D1-Forced - Immediate | 100-Fossil-Steam
0340 | Other pulverizer problems | Boiler | Boiler Fuel Supply from Bunkers to Boiler | D1 | Forced - Immediate | 2024 | Coal | CC | 100 | Fossil-Steam | TRE | Off-Peak | 2246.6666 | 200 | 1 | 1 | 0340-Other pulverizer problems | D1-Forced - Immediate | 100-Fossil-Steam
0340 | Other pulverizer problems | Boiler | Boiler Fuel Supply from Bunkers to Boiler | D1 | Forced - Immediate | 2024 | Coal | CC | 100 | Fossil-Steam | RFC | Off-Peak | 216.72 | 60.2 | 1 | 1 | 0340-Other pulverizer problems | D1-Forced - Immediate | 100-Fossil-Steam
0340 | Other pulverizer problems | Boiler | Boiler Fuel Supply from Bunkers to Boiler | D1 | Forced - Immediate | 2024 | Coal | CC | 100 | Fossil-Steam | MRO | Off-Peak | 658 | 60 | 1 | 1 | 0340-Other pulverizer problems | D1-Forced - Immediate | 100-Fossil-Steam
0340 | Other pulverizer problems | Boiler | Boiler Fuel Supply from Bunkers to Boiler | D1 | Forced - Immediate | 2024 | Coal | CC | 100 | Fossil-Steam | RFC | Off-Peak | 4328.7999 | 168 | 1 | 1 | 0340-Other pulverizer problems | D1-Forced - Immediate | 100-Fossil-Steam
0340 | Other pulverizer problems | Boiler | Boiler Fuel Supply from Bunkers to Boiler | D1 | Forced - Immediate | 2024 | Coal | CC | 100 | Fossil-Steam | MRO | Off-Peak | 5516 | 112 | 1 | 1 | 0340-Other pulverizer problems | D1-Forced - Immediate | 100-Fossil-Steam
0340 | Other pulverizer problems | Boiler | Boiler Fuel Supply from Bunkers to Boiler | D1 | Forced - Immediate | 2024 | Coal | CC | 100 | Fossil-Steam | MRO | Off-Peak | 222.5 | 30 | 1 | 1 | 0340-Other pulverizer problems | D1-Forced - Immediate | 100-Fossil-Steam
0340 | Other pulverizer problems | Boiler | Boiler Fuel Supply from Bunkers to Boiler | D1 | Forced - Immediate | 2024 | Coal | CC | 100 | Fossil-Steam | RFC | Off-Peak | 716 | 60 | 1 | 1 | 0340-Other pulverizer problems | D1-Forced - Immediate | 100-Fossil-Steam
0340 | Other pulverizer problems | Boiler | Boiler Fuel Supply from Bunkers to Boiler | D1 | Forced - Immediate | 2024 | Coal | CC | 100 | Fossil-Steam | MRO | Summer | 48.75 | 65 | 1 | 1 | 0340-Other pulverizer problems | D1-Forced - Immediate | 100-Fossil-Steam
0340 | Other pulverizer problems | Boiler | Boiler Fuel Supply from Bunkers to Boiler | D1 | Forced - Immediate | 2024 | Coal | CC | 100 | Fossil-Steam | WECC | Off-Peak | 7840 | 160 | 1 | 1 | 0340-Other pulverizer problems | D1-Forced - Immediate | 100-Fossil-Steam
0340 | Other pulverizer problems | Boiler | Boiler Fuel Supply from Bunkers to Boiler | D1 | Forced - Immediate | 2024 | Coal | CC | 100 | Fossil-Steam | RFC | Off-Peak | 225.3333 | 40 | 1 | 1 | 0340-Other pulverizer problems | D1-Forced - Immediate | 100-Fossil-Steam
0340 | Other pulverizer problems | Boiler | Boiler Fuel Supply from Bunkers to Boiler | D1 | Forced - Immediate | 2024 | Coal | CC | 100 | Fossil-Steam | RFC | Off-Peak | 867.15 | 184.5 | 1 | 1 | 0340-Other pulverizer problems | D1-Forced - Immediate | 100-Fossil-Steam
0340 | Other pulverizer problems | Boiler | Boiler Fuel Supply from Bunkers to Boiler | D1 | Forced - Immediate | 2024 | Coal | CC | 100 | Fossil-Steam | RFC | Summer | 57.6333 | 38 | 1 | 1 | 0340-Other pulverizer problems | D1-Forced - Immediate | 100-Fossil-Steam
0340 | Other pulverizer problems | Boiler | Boiler Fuel Supply from Bunkers to Boiler | D1 | Forced - Immediate | 2024 | Coal | CC | 100 | Fossil-Steam | RFC | Summer | 128 | 60 | 1 | 1 | 0340-Other pulverizer problems | D1-Forced - Immediate | 100-Fossil-Steam
0340 | Other pulverizer problems | Boiler | Boiler Fuel Supply from Bunkers to Boiler | D1 | Forced - Immediate | 2024 | Coal | CC | 100 | Fossil-Steam | WECC | Off-Peak | 345.9499 | 111 | 1 | 1 | 0340-Other pulverizer problems | D1-Forced - Immediate | 100-Fossil-Steam
0340 | Other pulverizer problems | Boiler | Boiler Fuel Supply from Bunkers to Boiler | D1 | Forced - Immediate | 2024 | Coal | CC | 100 | Fossil-Steam | TRE | Off-Peak | 2216.7166 | 169 | 1 | 1 | 0340-Other pulverizer problems | D1-Forced - Immediate | 100-Fossil-Steam
0340 | Other pulverizer problems | Boiler | Boiler Fuel Supply from Bunkers to Boiler | D1 | Forced - Immediate | 2024 | Coal | CC | 100 | Fossil-Steam | TRE | Summer | 197.2666 | 269 | 1 | 1 | 0340-Other pulverizer problems | D1-Forced - Immediate | 100-Fossil-Steam
0340 | Other pulverizer problems | Boiler | Boiler Fuel Supply from Bunkers to Boiler | D1 | Forced - Immediate | 2024 | Coal | CC | 100 | Fossil-Steam | SERC | Summer | 144 | 80 | 1 | 1 | 0340-Other pulverizer problems | D1-Forced - Immediate | 100-Fossil-Steam
0340 | Other pulverizer problems | Boiler | Boiler Fuel Supply from Bunkers to Boiler | D1 | Forced - Immediate | 2024 | Coal | CC | 100 | Fossil-Steam | WECC | Off-Peak | 419.3332 | 170 | 1 | 1 | 0340-Other pulverizer problems | D1-Forced - Immediate | 100-Fossil-Steam
0340 | Other pulverizer problems | Boiler | Boiler Fuel Supply from Bunkers to Boiler | D1 | Forced - Immediate | 2024 | Coal | CC | 100 | Fossil-Steam | RFC | Summer | 44.5866 | 60.8 | 1 | 1 | 0340-Other pulverizer problems | D1-Forced - Immediate | 100-Fossil-Steam
0340 | Other pulverizer problems | Boiler | Boiler Fuel Supply from Bunkers to Boiler | D1 | Forced - Immediate | 2024 | Coal | CC | 100 | Fossil-Steam | WECC | Summer | 365.6 | 24 | 1 | 1 | 0340-Other pulverizer problems | D1-Forced - Immediate | 100-Fossil-Steam
0340 | Other pulverizer problems | Boiler | Boiler Fuel Supply from Bunkers to Boiler | D1 | Forced - Immediate | 2024 | Coal | CC | 100 | Fossil-Steam | SERC | Summer | 148.1667 | 35 | 1 | 1 | 0340-Other pulverizer problems | D1-Forced - Immediate | 100-Fossil-Steam
0340 | Other pulverizer problems | Boiler | Boiler Fuel Supply from Bunkers to Boiler | D1 | Forced - Immediate | 2024 | Coal | CC | 100 | Fossil-Steam | MRO | Off-Peak | 542 | 60 | 1 | 1 | 0340-Other pulverizer problems | D1-Forced - Immediate | 100-Fossil-Steam
0340 | Other pulverizer problems | Boiler | Boiler Fuel Supply from Bunkers to Boiler | D1 | Forced - Immediate | 2024 | Coal | CC | 100 | Fossil-Steam | MRO | Summer | 74 | 74 | 1 | 1 | 0340-Other pulverizer problems | D1-Forced - Immediate | 100-Fossil-Steam
0340 | Other pulverizer problems | Boiler | Boiler Fuel Supply from Bunkers to Boiler | D1 | Forced - Immediate | 2024 | Coal | CC | 100 | Fossil-Steam | MRO | Summer | 443.6666 | 55 | 1 | 1 | 0340-Other pulverizer problems | D1-Forced - Immediate | 100-Fossil-Steam
0340 | Other pulverizer problems | Boiler | Boiler Fuel Supply from Bunkers to Boiler | D1 | Forced - Immediate | 2024 | Coal | CC | 100 | Fossil-Steam | MRO | Summer | 152.5066 | 68.8 | 1 | 1 | 0340-Other pulverizer problems | D1-Forced - Immediate | 100-Fossil-Steam
0340 | Other pulverizer problems | Boiler | Boiler Fuel Supply from Bunkers to Boiler | D1 | Forced - Immediate | 2024 | Coal | CC | 100 | Fossil-Steam | MRO | Off-Peak | 877.9167 | 35 | 1 | 1 | 0340-Other pulverizer problems | D1-Forced - Immediate | 100-Fossil-Steam
0340 | Other pulverizer problems | Boiler | Boiler Fuel Supply from Bunkers to Boiler | D1 | Forced - Immediate | 2024 | Coal | CC | 100 | Fossil-Steam | MRO | Summer | 161.95 | 79 | 1 | 1 | 0340-Other pulverizer problems | D1-Forced - Immediate | 100-Fossil-Steam
0340 | Other pulverizer problems | Boiler | Boiler Fuel Supply from Bunkers to Boiler | D1 | Forced - Immediate | 2024 | Coal | CC | 100 | Fossil-Steam | TRE | Summer | 631.5832 | 265 | 1 | 1 | 0340-Other pulverizer problems | D1-Forced - Immediate | 100-Fossil-Steam
0340 | Other pulverizer problems | Boiler | Boiler Fuel Supply from Bunkers to Boiler | D1 | Forced - Immediate | 2024 | Coal | CC | 100 | Fossil-Steam | MRO | Summer | 386.3266 | 138.8 | 1 | 1 | 0340-Other pulverizer problems | D1-Forced - Immediate | 100-Fossil-Steam
0340 | Other pulverizer problems | Boiler | Boiler Fuel Supply from Bunkers to Boiler | D1 | Forced - Immediate | 2024 | Coal | CC | 100 | Fossil-Steam | MRO | Off-Peak | 1192 | 149 | 1 | 1 | 0340-Other pulverizer problems | D1-Forced - Immediate | 100-Fossil-Steam
0340 | Other pulverizer problems | Boiler | Boiler Fuel Supply from Bunkers to Boiler | D1 | Forced - Immediate | 2024 | Coal | CC | 100 | Fossil-Steam | TRE | Summer | 193.6 | 121 | 1 | 1 | 0340-Other pulverizer problems | D1-Forced - Immediate | 100-Fossil-Steam
0340 | Other pulverizer problems | Boiler | Boiler Fuel Supply from Bunkers to Boiler | D1 | Forced - Immediate | 2024 | Coal | CC | 100 | Fossil-Steam | SERC | Summer | 1105.4165 | 175 | 1 | 1 | 0340-Other pulverizer problems | D1-Forced - Immediate | 100-Fossil-Steam
0340 | Other pulverizer problems | Boiler | Boiler Fuel Supply from Bunkers to Boiler | D1 | Forced - Immediate | 2024 | Coal | CC | 100 | Fossil-Steam | WECC | Summer | 484 | 120 | 1 | 1 | 0340-Other pulverizer problems | D1-Forced - Immediate | 100-Fossil-Steam
0340 | Other pulverizer problems | Boiler | Boiler Fuel Supply from Bunkers to Boiler | D1 | Forced - Immediate | 2024 | Coal | CC | 100 | Fossil-Steam | SERC | Off-Peak | 1563.3333 | 100 | 1 | 1 | 0340-Other pulverizer problems | D1-Forced - Immediate | 100-Fossil-Steam
0340 | Other pulverizer problems | Boiler | Boiler Fuel Supply from Bunkers to Boiler | D1 | Forced - Immediate | 2024 | Coal | CC | 100 | Fossil-Steam | SERC | Summer | 839.5333 | 98 | 1 | 1 | 0340-Other pulverizer problems | D1-Forced - Immediate | 100-Fossil-Steam
0340 | Other pulverizer problems | Boiler | Boiler Fuel Supply from Bunkers to Boiler | D1 | Forced - Immediate | 2024 | Coal | CC | 100 | Fossil-Steam | RFC | Summer | 1142 | 60 | 1 | 1 | 0340-Other pulverizer problems | D1-Forced - Immediate | 100-Fossil-Steam
0340 | Other pulverizer problems | Boiler | Boiler Fuel Supply from Bunkers to Boiler | D1 | Forced - Immediate | 2024 | Coal | CC | 100 | Fossil-Steam | TRE | Summer | 593.1333 | 124 | 1 | 1 | 0340-Other pulverizer problems | D1-Forced - Immediate | 100-Fossil-Steam
0340 | Other pulverizer problems | Boiler | Boiler Fuel Supply from Bunkers to Boiler | D1 | Forced - Immediate | 2024 | Coal | CC | 100 | Fossil-Steam | RFC | Off-Peak | 3521.25 | 45 | 1 | 1 | 0340-Other pulverizer problems | D1-Forced - Immediate | 100-Fossil-Steam
0340 | Other pulverizer problems | Boiler | Boiler Fuel Supply from Bunkers to Boiler | D1 | Forced - Immediate | 2024 | Coal | CC | 100 | Fossil-Steam | TRE | Summer | 1074.45 | 117 | 1 | 1 | 0340-Other pulverizer problems | D1-Forced - Immediate | 100-Fossil-Steam
0340 | Other pulverizer problems | Boiler | Boiler Fuel Supply from Bunkers to Boiler | D1 | Forced - Immediate | 2024 | Coal | CC | 100 | Fossil-Steam | SERC | Summer | 1268 | 317 | 1 | 1 | 0340-Other pulverizer problems | D1-Forced - Immediate | 100-Fossil-Steam
0340 | Other pulverizer problems | Boiler | Boiler Fuel Supply from Bunkers to Boiler | D1 | Forced - Immediate | 2024 | Coal | CC | 100 | Fossil-Steam | MRO | Summer | 601.0416 | 288.5 | 1 | 1 | 0340-Other pulverizer problems | D1-Forced - Immediate | 100-Fossil-Steam
0340 | Other pulverizer problems | Boiler | Boiler Fuel Supply from Bunkers to Boiler | D1 | Forced - Immediate | 2024 | Coal | CC | 100 | Fossil-Steam | TRE | Summer | 94.9 | 146 | 1 | 1 | 0340-Other pulverizer problems | D1-Forced - Immediate | 100-Fossil-Steam
0340 | Other pulverizer problems | Boiler | Boiler Fuel Supply from Bunkers to Boiler | D1 | Forced - Immediate | 2024 | Coal | CC | 100 | Fossil-Steam | TRE | Summer | 1128.6 | 132 | 1 | 1 | 0340-Other pulverizer problems | D1-Forced - Immediate | 100-Fossil-Steam
0340 | Other pulverizer problems | Boiler | Boiler Fuel Supply from Bunkers to Boiler | D1 | Forced - Immediate | 2024 | Coal | CC | 100 | Fossil-Steam | WECC | Summer | 1350 | 30 | 1 | 1 | 0340-Other pulverizer problems | D1-Forced - Immediate | 100-Fossil-Steam
0340 | Other pulverizer problems | Boiler | Boiler Fuel Supply from Bunkers to Boiler | D1 | Forced - Immediate | 2024 | Coal | CC | 100 | Fossil-Steam | RFC | Summer | 857.5 | 50 | 1 | 1 | 0340-Other pulverizer problems | D1-Forced - Immediate | 100-Fossil-Steam
0340 | Other pulverizer problems | Boiler | Boiler Fuel Supply from Bunkers to Boiler | D1 | Forced - Immediate | 2024 | Coal | CC | 100 | Fossil-Steam | TRE | Summer | 175 | 140 | 1 | 1 | 0340-Other pulverizer problems | D1-Forced - Immediate | 100-Fossil-Steam
0340 | Other pulverizer problems | Boiler | Boiler Fuel Supply from Bunkers to Boiler | D1 | Forced - Immediate | 2024 | Coal | CC | 100 | Fossil-Steam | RFC | Summer | 1272 | 60 | 1 | 1 | 0340-Other pulverizer problems | D1-Forced - Immediate | 100-Fossil-Steam
0340 | Other pulverizer problems | Boiler | Boiler Fuel Supply from Bunkers to Boiler | D1 | Forced - Immediate | 2024 | Coal | CC | 100 | Fossil-Steam | TRE | Summer | 1773.9 | 146 | 1 | 1 | 0340-Other pulverizer problems | D1-Forced - Immediate | 100-Fossil-Steam
0340 | Other pulverizer problems | Boiler | Boiler Fuel Supply from Bunkers to Boiler | D1 | Forced - Immediate | 2024 | Coal | CC | 100 | Fossil-Steam | SERC | Summer | 1320 | 55 | 2 | 2 | 0340-Other pulverizer problems | D1-Forced - Immediate | 100-Fossil-Steam
0340 | Other pulverizer problems | Boiler | Boiler Fuel Supply from Bunkers to Boiler | D1 | Forced - Immediate | 2024 | Coal | CC | 100 | Fossil-Steam | SERC | Summer | 226.3333 | 97 | 1 | 1 | 0340-Other pulverizer problems | D1-Forced - Immediate | 100-Fossil-Steam
0340 | Other pulverizer problems | Boiler | Boiler Fuel Supply from Bunkers to Boiler | D1 | Forced - Immediate | 2024 | Coal | CC | 100 | Fossil-Steam | WECC | Winter | 553.8 | 213 | 1 | 1 | 0340-Other pulverizer problems | D1-Forced - Immediate | 100-Fossil-Steam
0340 | Other pulverizer problems | Boiler | Boiler Fuel Supply from Bunkers to Boiler | D1 | Forced - Immediate | 2024 | Coal | CC | 100 | Fossil-Steam | RFC | Summer | 3597 | 220 | 1 | 1 | 0340-Other pulverizer problems | D1-Forced - Immediate | 100-Fossil-Steam
0340 | Other pulverizer problems | Boiler | Boiler Fuel Supply from Bunkers to Boiler | D1 | Forced - Immediate | 2024 | Coal | CC | 100 | Fossil-Steam | SERC | Summer | 3920 | 98 | 1 | 1 | 0340-Other pulverizer problems | D1-Forced - Immediate | 100-Fossil-Steam
0340 | Other pulverizer problems | Boiler | Boiler Fuel Supply from Bunkers to Boiler | D1 | Forced - Immediate | 2024 | Coal | CC | 100 | Fossil-Steam | WECC | Summer | 610.6666 | 160 | 1 | 1 | 0340-Other pulverizer problems | D1-Forced - Immediate | 100-Fossil-Steam
0340 | Other pulverizer problems | Boiler | Boiler Fuel Supply from Bunkers to Boiler | D1 | Forced - Immediate | 2024 | Coal | CC | 100 | Fossil-Steam | WECC | Winter | 966.6 | 27 | 1 | 1 | 0340-Other pulverizer problems | D1-Forced - Immediate | 100-Fossil-Steam
0340 | Other pulverizer problems | Boiler | Boiler Fuel Supply from Bunkers to Boiler | D1 | Forced - Immediate | 2024 | Coal | CC | 100 | Fossil-Steam | SERC | Summer | 4480 | 112 | 1 | 1 | 0340-Other pulverizer problems | D1-Forced - Immediate | 100-Fossil-Steam
0340 | Other pulverizer problems | Boiler | Boiler Fuel Supply from Bunkers to Boiler | D1 | Forced - Immediate | 2024 | Coal | CC | 100 | Fossil-Steam | SERC | Summer | 7206.6666 | 80 | 1 | 1 | 0340-Other pulverizer problems | D1-Forced - Immediate | 100-Fossil-Steam
0340 | Other pulverizer problems | Boiler | Boiler Fuel Supply from Bunkers to Boiler | D1 | Forced - Immediate | 2024 | Coal | CC | 100 | Fossil-Steam | TRE | Summer | 625.3332 | 140 | 1 | 1 | 0340-Other pulverizer problems | D1-Forced - Immediate | 100-Fossil-Steam
0340 | Other pulverizer problems | Boiler | Boiler Fuel Supply from Bunkers to Boiler | D1 | Forced - Immediate | 2024 | Coal | CC | 100 | Fossil-Steam | TRE | Winter | 1288.6999 | 294 | 1 | 1 | 0340-Other pulverizer problems | D1-Forced - Immediate | 100-Fossil-Steam
0340 | Other pulverizer problems | Boiler | Boiler Fuel Supply from Bunkers to Boiler | D1 | Forced - Immediate | 2024 | Coal | CC | 100 | Fossil-Steam | SERC | Summer | 5320 | 80 | 1 | 1 | 0340-Other pulverizer problems | D1-Forced - Immediate | 100-Fossil-Steam
0340 | Other pulverizer problems | Boiler | Boiler Fuel Supply from Bunkers to Boiler | D1 | Forced - Immediate | 2024 | Coal | CC | 100 | Fossil-Steam | WECC | Winter | 19.2 | 32 | 1 | 1 | 0340-Other pulverizer problems | D1-Forced - Immediate | 100-Fossil-Steam
0340 | Other pulverizer problems | Boiler | Boiler Fuel Supply from Bunkers to Boiler | D1 | Forced - Immediate | 2024 | Coal | CC | 100 | Fossil-Steam | RFC | Summer | 727.6665 | 590 | 1 | 1 | 0340-Other pulverizer problems | D1-Forced - Immediate | 100-Fossil-Steam
0340 | Other pulverizer problems | Boiler | Boiler Fuel Supply from Bunkers to Boiler | D1 | Forced - Immediate | 2024 | Coal | CC | 100 | Fossil-Steam | WECC | Winter | 1890 | 120 | 1 | 1 | 0340-Other pulverizer problems | D1-Forced - Immediate | 100-Fossil-Steam
0340 | Other pulverizer problems | Boiler | Boiler Fuel Supply from Bunkers to Boiler | D1 | Forced - Immediate | 2024 | Coal | CC | 100 | Fossil-Steam | RFC | Winter | 56 | 20 | 1 | 1 | 0340-Other pulverizer problems | D1-Forced - Immediate | 100-Fossil-Steam
0340 | Other pulverizer problems | Boiler | Boiler Fuel Supply from Bunkers to Boiler | D1 | Forced - Immediate | 2024 | Coal | CC | 100 | Fossil-Steam | MRO | Winter | 346.0605 | 62.73 | 1 | 1 | 0340-Other pulverizer problems | D1-Forced - Immediate | 100-Fossil-Steam
0340 | Other pulverizer problems | Boiler | Boiler Fuel Supply from Bunkers to Boiler | D1 | Forced - Immediate | 2024 | Coal | CC | 100 | Fossil-Steam | SERC | Summer | 1270.7 | 97 | 1 | 1 | 0340-Other pulverizer problems | D1-Forced - Immediate | 100-Fossil-Steam
0340 | Other pulverizer problems | Boiler | Boiler Fuel Supply from Bunkers to Boiler | D1 | Forced - Immediate | 2024 | Coal | CC | 100 | Fossil-Steam | MRO | Winter | 4369.05 | 219 | 1 | 1 | 0340-Other pulverizer problems | D1-Forced - Immediate | 100-Fossil-Steam
0340 | Other pulverizer problems | Boiler | Boiler Fuel Supply from Bunkers to Boiler | D1 | Forced - Immediate | 2024 | Coal | CC | 100 | Fossil-Steam | SERC | Winter | 85 | 85 | 1 | 1 | 0340-Other pulverizer problems | D1-Forced - Immediate | 100-Fossil-Steam
0340 | Other pulverizer problems | Boiler | Boiler Fuel Supply from Bunkers to Boiler | D1 | Forced - Immediate | 2024 | Coal | CC | 100 | Fossil-Steam | SERC | Winter | 5941.5 | 170 | 1 | 1 | 0340-Other pulverizer problems | D1-Forced - Immediate | 100-Fossil-Steam
0340 | Other pulverizer problems | Boiler | Boiler Fuel Supply from Bunkers to Boiler | D1 | Forced - Immediate | 2024 | Coal | CC | 100 | Fossil-Steam | SERC | Summer | 1294.2333 | 82 | 1 | 1 | 0340-Other pulverizer problems | D1-Forced - Immediate | 100-Fossil-Steam
0340 | Other pulverizer problems | Boiler | Boiler Fuel Supply from Bunkers to Boiler | D1 | Forced - Immediate | 2024 | Coal | CC | 100 | Fossil-Steam | RFC | Winter | 4560 | 10 | 1 | 1 | 0340-Other pulverizer problems | D1-Forced - Immediate | 100-Fossil-Steam
0340 | Other pulverizer problems | Boiler | Boiler Fuel Supply from Bunkers to Boiler | D1 | Forced - Immediate | 2024 | Coal | CC | 100 | Fossil-Steam | TRE | Winter | 191.2666 | 151 | 1 | 1 | 0340-Other pulverizer problems | D1-Forced - Immediate | 100-Fossil-Steam
0340 | Other pulverizer problems | Boiler | Boiler Fuel Supply from Bunkers to Boiler | D2 | Forced - Delayed | 2024 | Coal | CC | 100 | Fossil-Steam | SERC | Off-Peak | 22.4 | 28 | 1 | 1 | 0340-Other pulverizer problems | D2-Forced - Delayed | 100-Fossil-Steam
0340 | Other pulverizer problems | Boiler | Boiler Fuel Supply from Bunkers to Boiler | D1 | Forced - Immediate | 2024 | Coal | CC | 100 | Fossil-Steam | RFC | Summer | 1530.9 | 170.1 | 1 | 1 | 0340-Other pulverizer problems | D1-Forced - Immediate | 100-Fossil-Steam
0340 | Other pulverizer problems | Boiler | Boiler Fuel Supply from Bunkers to Boiler | D1 | Forced - Immediate | 2024 | Coal | CC | 100 | Fossil-Steam | RFC | Winter | 6347.25 | 232.5 | 1 | 1 | 0340-Other pulverizer problems | D1-Forced - Immediate | 100-Fossil-Steam
0340 | Other pulverizer problems | Boiler | Boiler Fuel Supply from Bunkers to Boiler | D1 | Forced - Immediate | 2024 | Coal | CC | 100 | Fossil-Steam | MRO | Winter | 251.12 | 68.8 | 1 | 1 | 0340-Other pulverizer problems | D1-Forced - Immediate | 100-Fossil-Steam
0340 | Other pulverizer problems | Boiler | Boiler Fuel Supply from Bunkers to Boiler | D2 | Forced - Delayed | 2024 | Coal | CC | 100 | Fossil-Steam | SERC | Off-Peak | 114.8 | 28 | 1 | 1 | 0340-Other pulverizer problems | D2-Forced - Delayed | 100-Fossil-Steam
0340 | Other pulverizer problems | Boiler | Boiler Fuel Supply from Bunkers to Boiler | D1 | Forced - Immediate | 2024 | Coal | CC | 100 | Fossil-Steam | WECC | Winter | 18 | 24 | 1 | 1 | 0340-Other pulverizer problems | D1-Forced - Immediate | 100-Fossil-Steam
0340 | Other pulverizer problems | Boiler | Boiler Fuel Supply from Bunkers to Boiler | D2 | Forced - Delayed | 2024 | Coal | CC | 100 | Fossil-Steam | SERC | Off-Peak | 61.1333 | 28 | 1 | 1 | 0340-Other pulverizer problems | D2-Forced - Delayed | 100-Fossil-Steam
0340 | Other pulverizer problems | Boiler | Boiler Fuel Supply from Bunkers to Boiler | D1 | Forced - Immediate | 2024 | Coal | CC | 100 | Fossil-Steam | RFC | Winter | 255.9332 | 174.5 | 1 | 1 | 0340-Other pulverizer problems | D1-Forced - Immediate | 100-Fossil-Steam
0340 | Other pulverizer problems | Boiler | Boiler Fuel Supply from Bunkers to Boiler | D2 | Forced - Delayed | 2024 | Coal | CC | 100 | Fossil-Steam | SERC | Off-Peak | 132 | 30 | 1 | 1 | 0340-Other pulverizer problems | D2-Forced - Delayed | 100-Fossil-Steam
0340 | Other pulverizer problems | Boiler | Boiler Fuel Supply from Bunkers to Boiler | D1 | Forced - Immediate | 2024 | Coal | CC | 100 | Fossil-Steam | RFC | Winter | 58.2667 | 8 | 1 | 1 | 0340-Other pulverizer problems | D1-Forced - Immediate | 100-Fossil-Steam
0340 | Other pulverizer problems | Boiler | Boiler Fuel Supply from Bunkers to Boiler | D2 | Forced - Delayed | 2024 | Coal | CC | 100 | Fossil-Steam | WECC | Off-Peak | 1380 | 150 | 1 | 1 | 0340-Other pulverizer problems | D2-Forced - Delayed | 100-Fossil-Steam
0340 | Other pulverizer problems | Boiler | Boiler Fuel Supply from Bunkers to Boiler | D1 | Forced - Immediate | 2024 | Coal | CC | 100 | Fossil-Steam | TRE | Winter | 371.4666 | 112 | 1 | 1 | 0340-Other pulverizer problems | D1-Forced - Immediate | 100-Fossil-Steam
0340 | Other pulverizer problems | Boiler | Boiler Fuel Supply from Bunkers to Boiler | D2 | Forced - Delayed | 2024 | Coal | CC | 100 | Fossil-Steam | SERC | Summer | 273.3333 | 82 | 1 | 1 | 0340-Other pulverizer problems | D2-Forced - Delayed | 100-Fossil-Steam
0340 | Other pulverizer problems | Boiler | Boiler Fuel Supply from Bunkers to Boiler | D1 | Forced - Immediate | 2024 | Coal | CC | 100 | Fossil-Steam | MRO | Winter | 120.6 | 134 | 1 | 1 | 0340-Other pulverizer problems | D1-Forced - Immediate | 100-Fossil-Steam
0340 | Other pulverizer problems | Boiler | Boiler Fuel Supply from Bunkers to Boiler | D2 | Forced - Delayed | 2024 | Coal | CC | 100 | Fossil-Steam | SERC | Winter | 74.5 | 30 | 1 | 1 | 0340-Other pulverizer problems | D2-Forced - Delayed | 100-Fossil-Steam
0340 | Other pulverizer problems | Boiler | Boiler Fuel Supply from Bunkers to Boiler | D1 | Forced - Immediate | 2024 | Coal | CC | 100 | Fossil-Steam | MRO | Winter | 744 | 18.6 | 1 | 1 | 0340-Other pulverizer problems | D1-Forced - Immediate | 100-Fossil-Steam
0340 | Other pulverizer problems | Boiler | Boiler Fuel Supply from Bunkers to Boiler | U1 | Forced - Immediate | 2024 | Coal | CC | 100 | Fossil-Steam | SERC | Off-Peak | 2136 | 712 | 1 | 1 | 0340-Other pulverizer problems | U1-Forced - Immediate | 100-Fossil-Steam
0340 | Other pulverizer problems | Boiler | Boiler Fuel Supply from Bunkers to Boiler | D1 | Forced - Immediate | 2024 | Coal | CC | 100 | Fossil-Steam | MRO | Winter | 149.0667 | 41.6 | 1 | 1 | 0340-Other pulverizer problems | D1-Forced - Immediate | 100-Fossil-Steam
0340 | Other pulverizer problems | Boiler | Boiler Fuel Supply from Bunkers to Boiler | D2 | Forced - Delayed | 2024 | Coal | CC | 100 | Fossil-Steam | RFC | Winter | 76 | 76 | 1 | 1 | 0340-Other pulverizer problems | D2-Forced - Delayed | 100-Fossil-Steam
0340 | Other pulverizer problems | Boiler | Boiler Fuel Supply from Bunkers to Boiler | D1 | Forced - Immediate | 2024 | Coal | CC | 100 | Fossil-Steam | SERC | Winter | 908.1333 | 98 | 1 | 1 | 0340-Other pulverizer problems | D1-Forced - Immediate | 100-Fossil-Steam
0340 | Other pulverizer problems | Boiler | Boiler Fuel Supply from Bunkers to Boiler | D2 | Forced - Delayed | 2024 | Coal | CC | 100 | Fossil-Steam | SERC | Winter | 91.5 | 30 | 1 | 1 | 0340-Other pulverizer problems | D2-Forced - Delayed | 100-Fossil-Steam
0340 | Other pulverizer problems | Boiler | Boiler Fuel Supply from Bunkers to Boiler | D1 | Forced - Immediate | 2024 | Coal | CC | 100 | Fossil-Steam | MRO | Winter | 197.8533 | 83.6 | 1 | 1 | 0340-Other pulverizer problems | D1-Forced - Immediate | 100-Fossil-Steam
0340 | Other pulverizer problems | Boiler | Boiler Fuel Supply from Bunkers to Boiler | U1 | Forced - Immediate | 2024 | Coal | CC | 100 | Fossil-Steam | RFC | Summer | 1502.6663 | 490 | 1 | 1 | 0340-Other pulverizer problems | U1-Forced - Immediate | 100-Fossil-Steam
0340 | Other pulverizer problems | Boiler | Boiler Fuel Supply from Bunkers to Boiler | D1 | Forced - Immediate | 2024 | Coal | CC | 100 | Fossil-Steam | MRO | Winter | 1014.8 | 68.8 | 1 | 1 | 0340-Other pulverizer problems | D1-Forced - Immediate | 100-Fossil-Steam
0340 | Other pulverizer problems | Boiler | Boiler Fuel Supply from Bunkers to Boiler | U1 | Forced - Immediate | 2024 | Coal | CC | 100 | Fossil-Steam | RFC | Summer | 13254.5 | 490 | 1 | 1 | 0340-Other pulverizer problems | U1-Forced - Immediate | 100-Fossil-Steam
0340 | Other pulverizer problems | Boiler | Boiler Fuel Supply from Bunkers to Boiler | D1 | Forced - Immediate | 2024 | Coal | CC | 100 | Fossil-Steam | RFC | Winter | 199.8333 | 10 | 1 | 1 | 0340-Other pulverizer problems | D1-Forced - Immediate | 100-Fossil-Steam
0340 | Other pulverizer problems | Boiler | Boiler Fuel Supply from Bunkers to Boiler | D1 | Forced - Immediate | 2024 | Coal | CC | 100 | Fossil-Steam | MRO | Winter | 1486.8 | 56 | 1 | 1 | 0340-Other pulverizer problems | D1-Forced - Immediate | 100-Fossil-Steam
0340 | Other pulverizer problems | Boiler | Boiler Fuel Supply from Bunkers to Boiler | D1 | Forced - Immediate | 2024 | Coal | CC | 100 | Fossil-Steam | WECC | Winter | 249.6666 | 140 | 1 | 1 | 0340-Other pulverizer problems | D1-Forced - Immediate | 100-Fossil-Steam
0340 | Other pulverizer problems | Boiler | Boiler Fuel Supply from Bunkers to Boiler | D1 | Forced - Immediate | 2024 | Coal | CC | 100 | Fossil-Steam | RFC | Winter | 2502.8333 | 10 | 1 | 1 | 0340-Other pulverizer problems | D1-Forced - Immediate | 100-Fossil-Steam
0340 | Other pulverizer problems | Boiler | Boiler Fuel Supply from Bunkers to Boiler | D1 | Forced - Immediate | 2024 | Coal | CC | 100 | Fossil-Steam | MRO | Winter | 271.425 | 98.7 | 1 | 1 | 0340-Other pulverizer problems | D1-Forced - Immediate | 100-Fossil-Steam
0340 | Other pulverizer problems | Boiler | Boiler Fuel Supply from Bunkers to Boiler | D1 | Forced - Immediate | 2024 | Coal | CC | 100 | Fossil-Steam | TRE | Winter | 4206.9333 | 136 | 1 | 1 | 0340-Other pulverizer problems | D1-Forced - Immediate | 100-Fossil-Steam
0340 | Other pulverizer problems | Boiler | Boiler Fuel Supply from Bunkers to Boiler | D1 | Forced - Immediate | 2024 | Coal | CC | 100 | Fossil-Steam | RFC | Winter | 273.8333 | 15.5 | 1 | 1 | 0340-Other pulverizer problems | D1-Forced - Immediate | 100-Fossil-Steam
0340 | Other pulverizer problems | Boiler | Boiler Fuel Supply from Bunkers to Boiler | D1 | Forced - Immediate | 2024 | Coal | CC | 100 | Fossil-Steam | RFC | Winter | 6903.75 | 45 | 1 | 1 | 0340-Other pulverizer problems | D1-Forced - Immediate | 100-Fossil-Steam
0340 | Other pulverizer problems | Boiler | Boiler Fuel Supply from Bunkers to Boiler | D1 | Forced - Immediate | 2024 | Coal | CC | 100 | Fossil-Steam | RFC | Winter | 500.61 | 90.2 | 1 | 1 | 0340-Other pulverizer problems | D1-Forced - Immediate | 100-Fossil-Steam
0340 | Other pulverizer problems | Boiler | Boiler Fuel Supply from Bunkers to Boiler | D2 | Forced - Delayed | 2024 | Coal | CC | 100 | Fossil-Steam | SERC | Off-Peak | 106.7 | 97 | 1 | 1 | 0340-Other pulverizer problems | D2-Forced - Delayed | 100-Fossil-Steam
0340 | Other pulverizer problems | Boiler | Boiler Fuel Supply from Bunkers to Boiler | D1 | Forced - Immediate | 2024 | Coal | CC | 100 | Fossil-Steam | RFC | Winter | 17094.5165 | 211 | 1 | 1 | 0340-Other pulverizer problems | D1-Forced - Immediate | 100-Fossil-Steam
0340 | Other pulverizer problems | Boiler | Boiler Fuel Supply from Bunkers to Boiler | D2 | Forced - Delayed | 2024 | Coal | CC | 100 | Fossil-Steam | SERC | Off-Peak | 214.4166 | 83 | 1 | 1 | 0340-Other pulverizer problems | D2-Forced - Delayed | 100-Fossil-Steam
0340 | Other pulverizer problems | Boiler | Boiler Fuel Supply from Bunkers to Boiler | D2 | Forced - Delayed | 2024 | Coal | CC | 100 | Fossil-Steam | WECC | Winter | 1425.6666 | 140 | 1 | 1 | 0340-Other pulverizer problems | D2-Forced - Delayed | 100-Fossil-Steam
0340 | Other pulverizer problems | Boiler | Boiler Fuel Supply from Bunkers to Boiler | D2 | Forced - Delayed | 2024 | Coal | CC | 100 | Fossil-Steam | SERC | Off-Peak | 235.1666 | 83 | 1 | 1 | 0340-Other pulverizer problems | D2-Forced - Delayed | 100-Fossil-Steam
0340 | Other pulverizer problems | Boiler | Boiler Fuel Supply from Bunkers to Boiler | U1 | Forced - Immediate | 2024 | Coal | CC | 100 | Fossil-Steam | WECC | Off-Peak | 450.85 | 127 | 1 | 1 | 0340-Other pulverizer problems | U1-Forced - Immediate | 100-Fossil-Steam
0340 | Other pulverizer problems | Boiler | Boiler Fuel Supply from Bunkers to Boiler | D2 | Forced - Delayed | 2024 | Coal | CC | 100 | Fossil-Steam | SERC | Off-Peak | 511 | 28 | 1 | 1 | 0340-Other pulverizer problems | D2-Forced - Delayed | 100-Fossil-Steam
0340 | Other pulverizer problems | Boiler | Boiler Fuel Supply from Bunkers to Boiler | U1 | Forced - Immediate | 2024 | Coal | CC | 100 | Fossil-Steam | SERC | Winter | 40559.1992 | 1257 | 1 | 1 | 0340-Other pulverizer problems | U1-Forced - Immediate | 100-Fossil-Steam
0340 | Other pulverizer problems | Boiler | Boiler Fuel Supply from Bunkers to Boiler | D2 | Forced - Delayed | 2024 | Coal | CC | 100 | Fossil-Steam | TRE | Summer | 1944.8 | 132 | 1 | 1 | 0340-Other pulverizer problems | D2-Forced - Delayed | 100-Fossil-Steam
0340 | Other pulverizer problems | Boiler | Boiler Fuel Supply from Bunkers to Boiler | D2 | Forced - Delayed | 2024 | Coal | CC | 100 | Fossil-Steam | SERC | Summer | 2192.2 | 97 | 1 | 1 | 0340-Other pulverizer problems | D2-Forced - Delayed | 100-Fossil-Steam
0340 | Other pulverizer problems | Boiler | Boiler Fuel Supply from Bunkers to Boiler | D2 | Forced - Delayed | 2024 | Coal | CC | 100 | Fossil-Steam | SERC | Winter | 106 | 30 | 1 | 1 | 0340-Other pulverizer problems | D2-Forced - Delayed | 100-Fossil-Steam
0340 | Other pulverizer problems | Boiler | Boiler Fuel Supply from Bunkers to Boiler | U1 | Forced - Immediate | 2024 | Coal | CC | 100 | Fossil-Steam | RFC | Off-Peak | 5238.75 | 635 | 1 | 1 | 0340-Other pulverizer problems | U1-Forced - Immediate | 100-Fossil-Steam
0341 | Pulverizer deluge system | Boiler | Boiler Fuel Supply from Bunkers to Boiler | D1 | Forced - Immediate | 2024 | Coal | CC | 100 | Fossil-Steam | RFC | Summer | 70 | 60 | 1 | 1 | 0341-Pulverizer deluge system | D1-Forced - Immediate | 100-Fossil-Steam
0342 | Pulverizer inert system | Boiler | Boiler Fuel Supply from Bunkers to Boiler | D1 | Forced - Immediate | 2024 | Coal | CC | 100 | Fossil-Steam | WECC | Off-Peak | 299.6666 | 155 | 1 | 1 | 0342-Pulverizer inert system | D1-Forced - Immediate | 100-Fossil-Steam
0342 | Pulverizer inert system | Boiler | Boiler Fuel Supply from Bunkers to Boiler | D1 | Forced - Immediate | 2024 | Coal | CC | 100 | Fossil-Steam | RFC | Off-Peak | 2643 | 60 | 1 | 1 | 0342-Pulverizer inert system | D1-Forced - Immediate | 100-Fossil-Steam
0342 | Pulverizer inert system | Boiler | Boiler Fuel Supply from Bunkers to Boiler | D1 | Forced - Immediate | 2024 | Coal | CC | 100 | Fossil-Steam | RFC | Winter | 1370.25 | 189 | 1 | 1 | 0342-Pulverizer inert system | D1-Forced - Immediate | 100-Fossil-Steam
0342 | Pulverizer inert system | Boiler | Boiler Fuel Supply from Bunkers to Boiler | D1 | Forced - Immediate | 2024 | Coal | CC | 100 | Fossil-Steam | RFC | Winter | 120 | 60 | 1 | 1 | 0342-Pulverizer inert system | D1-Forced - Immediate | 100-Fossil-Steam
0342 | Pulverizer inert system | Boiler | Boiler Fuel Supply from Bunkers to Boiler | D3 | Forced - Postponed | 2024 | Coal | CC | 100 | Fossil-Steam | RFC | Summer | 1399.5966 | 130.6 | 1 | 1 | 0342-Pulverizer inert system | D3-Forced - Postponed | 100-Fossil-Steam
0344 | Pulverizer inspection | Boiler | Boiler Fuel Supply from Bunkers to Boiler | D1 | Forced - Immediate | 2024 | Coal | CC | 100 | Fossil-Steam | WECC | Off-Peak | 36.5 | 30 | 1 | 1 | 0344-Pulverizer inspection | D1-Forced - Immediate | 100-Fossil-Steam
0344 | Pulverizer inspection | Boiler | Boiler Fuel Supply from Bunkers to Boiler | D1 | Forced - Immediate | 2024 | Coal | CC | 100 | Fossil-Steam | WECC | Off-Peak | 240 | 30 | 1 | 1 | 0344-Pulverizer inspection | D1-Forced - Immediate | 100-Fossil-Steam
0344 | Pulverizer inspection | Boiler | Boiler Fuel Supply from Bunkers to Boiler | D1 | Forced - Immediate | 2024 | Coal | CC | 100 | Fossil-Steam | WECC | Off-Peak | 62 | 30 | 1 | 1 | 0344-Pulverizer inspection | D1-Forced - Immediate | 100-Fossil-Steam
0344 | Pulverizer inspection | Boiler | Boiler Fuel Supply from Bunkers to Boiler | D1 | Forced - Immediate | 2024 | Coal | CC | 100 | Fossil-Steam | WECC | Off-Peak | 130 | 30 | 1 | 1 | 0344-Pulverizer inspection | D1-Forced - Immediate | 100-Fossil-Steam
0344 | Pulverizer inspection | Boiler | Boiler Fuel Supply from Bunkers to Boiler | D1 | Forced - Immediate | 2024 | Coal | CC | 100 | Fossil-Steam | SERC | Off-Peak | 297.4166 | 83 | 1 | 1 | 0344-Pulverizer inspection | D1-Forced - Immediate | 100-Fossil-Steam
0344 | Pulverizer inspection | Boiler | Boiler Fuel Supply from Bunkers to Boiler | D1 | Forced - Immediate | 2024 | Coal | CC | 100 | Fossil-Steam | SERC | Off-Peak | 809.25 | 83 | 1 | 1 | 0344-Pulverizer inspection | D1-Forced - Immediate | 100-Fossil-Steam
0344 | Pulverizer inspection | Boiler | Boiler Fuel Supply from Bunkers to Boiler | D1 | Forced - Immediate | 2024 | Coal | CC | 100 | Fossil-Steam | WECC | Off-Peak | 851.9 | 21 | 1 | 1 | 0344-Pulverizer inspection | D1-Forced - Immediate | 100-Fossil-Steam
0344 | Pulverizer inspection | Boiler | Boiler Fuel Supply from Bunkers to Boiler | D1 | Forced - Immediate | 2024 | Coal | CC | 100 | Fossil-Steam | RFC | Off-Peak | 201.5 | 30 | 1 | 1 | 0344-Pulverizer inspection | D1-Forced - Immediate | 100-Fossil-Steam
0344 | Pulverizer inspection | Boiler | Boiler Fuel Supply from Bunkers to Boiler | D1 | Forced - Immediate | 2024 | Coal | CC | 100 | Fossil-Steam | WECC | Off-Peak | 1242.5 | 21 | 1 | 1 | 0344-Pulverizer inspection | D1-Forced - Immediate | 100-Fossil-Steam
0344 | Pulverizer inspection | Boiler | Boiler Fuel Supply from Bunkers to Boiler | D1 | Forced - Immediate | 2024 | Coal | CC | 100 | Fossil-Steam | WECC | Winter | 338.25 | 45 | 1 | 1 | 0344-Pulverizer inspection | D1-Forced - Immediate | 100-Fossil-Steam
0344 | Pulverizer inspection | Boiler | Boiler Fuel Supply from Bunkers to Boiler | D1 | Forced - Immediate | 2024 | Coal | CC | 100 | Fossil-Steam | WECC | Off-Peak | 5869.3333 | 31 | 1 | 1 | 0344-Pulverizer inspection | D1-Forced - Immediate | 100-Fossil-Steam
0344 | Pulverizer inspection | Boiler | Boiler Fuel Supply from Bunkers to Boiler | D1 | Forced - Immediate | 2024 | Coal | CC | 100 | Fossil-Steam | SERC | Off-Peak | 343.6333 | 122 | 1 | 1 | 0344-Pulverizer inspection | D1-Forced - Immediate | 100-Fossil-Steam
0344 | Pulverizer inspection | Boiler | Boiler Fuel Supply from Bunkers to Boiler | D1 | Forced - Immediate | 2024 | Coal | CC | 100 | Fossil-Steam | WECC | Off-Peak | 1325 | 30 | 1 | 1 | 0344-Pulverizer inspection | D1-Forced - Immediate | 100-Fossil-Steam
0344 | Pulverizer inspection | Boiler | Boiler Fuel Supply from Bunkers to Boiler | D1 | Forced - Immediate | 2024 | Coal | CC | 100 | Fossil-Steam | MRO | Winter | 460 | 230 | 1 | 1 | 0344-Pulverizer inspection | D1-Forced - Immediate | 100-Fossil-Steam
0344 | Pulverizer inspection | Boiler | Boiler Fuel Supply from Bunkers to Boiler | D1 | Forced - Immediate | 2024 | Coal | CC | 100 | Fossil-Steam | MRO | Summer | 314.6833 | 79 | 1 | 1 | 0344-Pulverizer inspection | D1-Forced - Immediate | 100-Fossil-Steam
0344 | Pulverizer inspection | Boiler | Boiler Fuel Supply from Bunkers to Boiler | D1 | Forced - Immediate | 2024 | Coal | CC | 100 | Fossil-Steam | RFC | Off-Peak | 1328.8833 | 71 | 1 | 1 | 0344-Pulverizer inspection | D1-Forced - Immediate | 100-Fossil-Steam
0344 | Pulverizer inspection | Boiler | Boiler Fuel Supply from Bunkers to Boiler | D1 | Forced - Immediate | 2024 | Coal | CC | 100 | Fossil-Steam | RFC | Summer | 122.2033 | 60.1 | 1 | 1 | 0344-Pulverizer inspection | D1-Forced - Immediate | 100-Fossil-Steam
0344 | Pulverizer inspection | Boiler | Boiler Fuel Supply from Bunkers to Boiler | D1 | Forced - Immediate | 2024 | Coal | CC | 100 | Fossil-Steam | MRO | Winter | 5823.9998 | 240 | 1 | 1 | 0344-Pulverizer inspection | D1-Forced - Immediate | 100-Fossil-Steam
0344 | Pulverizer inspection | Boiler | Boiler Fuel Supply from Bunkers to Boiler | D1 | Forced - Immediate | 2024 | Coal | CC | 100 | Fossil-Steam | MRO | Summer | 371.45 | 57 | 1 | 1 | 0344-Pulverizer inspection | D1-Forced - Immediate | 100-Fossil-Steam
0344 | Pulverizer inspection | Boiler | Boiler Fuel Supply from Bunkers to Boiler | D1 | Forced - Immediate | 2024 | Coal | CC | 100 | Fossil-Steam | WECC | Off-Peak | 2509.5 | 30 | 1 | 1 | 0344-Pulverizer inspection | D1-Forced - Immediate | 100-Fossil-Steam
0344 | Pulverizer inspection | Boiler | Boiler Fuel Supply from Bunkers to Boiler | D1 | Forced - Immediate | 2024 | Coal | CC | 100 | Fossil-Steam | WECC | Summer | 242.5 | 30 | 1 | 1 | 0344-Pulverizer inspection | D1-Forced - Immediate | 100-Fossil-Steam
0344 | Pulverizer inspection | Boiler | Boiler Fuel Supply from Bunkers to Boiler | D2 | Forced - Delayed | 2024 | Coal | CC | 100 | Fossil-Steam | SERC | Off-Peak | 194.5 | 30 | 1 | 1 | 0344-Pulverizer inspection | D2-Forced - Delayed | 100-Fossil-Steam
0344 | Pulverizer inspection | Boiler | Boiler Fuel Supply from Bunkers to Boiler | D1 | Forced - Immediate | 2024 | Coal | CC | 100 | Fossil-Steam | WECC | Summer | 1005.5 | 30 | 1 | 1 | 0344-Pulverizer inspection | D1-Forced - Immediate | 100-Fossil-Steam
0344 | Pulverizer inspection | Boiler | Boiler Fuel Supply from Bunkers to Boiler | D1 | Forced - Immediate | 2024 | Coal | CC | 100 | Fossil-Steam | SERC | Summer | 147.1166 | 97 | 1 | 1 | 0344-Pulverizer inspection | D1-Forced - Immediate | 100-Fossil-Steam
0344 | Pulverizer inspection | Boiler | Boiler Fuel Supply from Bunkers to Boiler | D1 | Forced - Immediate | 2024 | Coal | CC | 100 | Fossil-Steam | MRO | Winter | 367.5 | 150 | 1 | 1 | 0344-Pulverizer inspection | D1-Forced - Immediate | 100-Fossil-Steam
0344 | Pulverizer inspection | Boiler | Boiler Fuel Supply from Bunkers to Boiler | D2 | Forced - Delayed | 2024 | Coal | LI | 100 | Fossil-Steam | TRE | Off-Peak | 2006.9 | 122 | 1 | 1 | 0344-Pulverizer inspection | D2-Forced - Delayed | 100-Fossil-Steam
0344 | Pulverizer inspection | Boiler | Boiler Fuel Supply from Bunkers to Boiler | D1 | Forced - Immediate | 2024 | Coal | CC | 100 | Fossil-Steam | SERC | Winter | 453.0166 | 77 | 1 | 1 | 0344-Pulverizer inspection | D1-Forced - Immediate | 100-Fossil-Steam
0344 | Pulverizer inspection | Boiler | Boiler Fuel Supply from Bunkers to Boiler | D2 | Forced - Delayed | 2024 | Coal | CC | 100 | Fossil-Steam | SERC | Off-Peak | 1435.6 | 97 | 1 | 1 | 0344-Pulverizer inspection | D2-Forced - Delayed | 100-Fossil-Steam
0344 | Pulverizer inspection | Boiler | Boiler Fuel Supply from Bunkers to Boiler | D1 | Forced - Immediate | 2024 | Coal | CC | 100 | Fossil-Steam | MRO | Winter | 3858.3333 | 250 | 1 | 1 | 0344-Pulverizer inspection | D1-Forced - Immediate | 100-Fossil-Steam
0344 | Pulverizer inspection | Boiler | Boiler Fuel Supply from Bunkers to Boiler | D3 | Forced - Postponed | 2024 | Coal | CC | 100 | Fossil-Steam | RFC | Summer | 2280 | 60 | 1 | 1 | 0344-Pulverizer inspection | D3-Forced - Postponed | 100-Fossil-Steam
0344 | Pulverizer inspection | Boiler | Boiler Fuel Supply from Bunkers to Boiler | D2 | Forced - Delayed | 2024 | Coal | CC | 100 | Fossil-Steam | RFC | Summer | 140 | 35 | 1 | 1 | 0344-Pulverizer inspection | D2-Forced - Delayed | 100-Fossil-Steam
0345 | Pulverizer overhaul | Boiler | Boiler Fuel Supply from Bunkers to Boiler | D1 | Forced - Immediate | 2024 | NULL | NULL | 100 | Fossil-Steam | SERC | Off-Peak | 8875 | 30 | 1 | 1 | 0345-Pulverizer overhaul | D1-Forced - Immediate | 100-Fossil-Steam
0345 | Pulverizer overhaul | Boiler | Boiler Fuel Supply from Bunkers to Boiler | D1 | Forced - Immediate | 2024 | Coal | CC | 100 | Fossil-Steam | SERC | Off-Peak | 3229.9998 | 228 | 1 | 1 | 0345-Pulverizer overhaul | D1-Forced - Immediate | 100-Fossil-Steam
0345 | Pulverizer overhaul | Boiler | Boiler Fuel Supply from Bunkers to Boiler | D1 | Forced - Immediate | 2024 | Coal | CC | 100 | Fossil-Steam | RFC | Off-Peak | 13219.5 | 30 | 1 | 1 | 0345-Pulverizer overhaul | D1-Forced - Immediate | 100-Fossil-Steam
0345 | Pulverizer overhaul | Boiler | Boiler Fuel Supply from Bunkers to Boiler | D1 | Forced - Immediate | 2024 | Coal | CC | 100 | Fossil-Steam | WECC | Off-Peak | 1834 | 30 | 1 | 1 | 0345-Pulverizer overhaul | D1-Forced - Immediate | 100-Fossil-Steam
0345 | Pulverizer overhaul | Boiler | Boiler Fuel Supply from Bunkers to Boiler | D1 | Forced - Immediate | 2024 | Coal | CC | 100 | Fossil-Steam | RFC | Summer | 8255 | 30 | 1 | 1 | 0345-Pulverizer overhaul | D1-Forced - Immediate | 100-Fossil-Steam
0345 | Pulverizer overhaul | Boiler | Boiler Fuel Supply from Bunkers to Boiler | D1 | Forced - Immediate | 2024 | Coal | CC | 100 | Fossil-Steam | RFC | Summer | 1342.1667 | 10 | 1 | 1 | 0345-Pulverizer overhaul | D1-Forced - Immediate | 100-Fossil-Steam
0345 | Pulverizer overhaul | Boiler | Boiler Fuel Supply from Bunkers to Boiler | D1 | Forced - Immediate | 2024 | Coal | CC | 100 | Fossil-Steam | SERC | Summer | 1077.5 | 25 | 1 | 1 | 0345-Pulverizer overhaul | D1-Forced - Immediate | 100-Fossil-Steam
0345 | Pulverizer overhaul | Boiler | Boiler Fuel Supply from Bunkers to Boiler | D1 | Forced - Immediate | 2024 | Coal | CC | 100 | Fossil-Steam | RFC | Summer | 770.5 | 10 | 1 | 1 | 0345-Pulverizer overhaul | D1-Forced - Immediate | 100-Fossil-Steam
0345 | Pulverizer overhaul | Boiler | Boiler Fuel Supply from Bunkers to Boiler | D3 | Forced - Postponed | 2024 | Coal | CC | 100 | Fossil-Steam | WECC | Off-Peak | 275.4 | 18 | 1 | 1 | 0345-Pulverizer overhaul | D3-Forced - Postponed | 100-Fossil-Steam
0345 | Pulverizer overhaul | Boiler | Boiler Fuel Supply from Bunkers to Boiler | D1 | Forced - Immediate | 2024 | Coal | CC | 100 | Fossil-Steam | RFC | Winter | 2030.4666 | 28 | 1 | 1 | 0345-Pulverizer overhaul | D1-Forced - Immediate | 100-Fossil-Steam
0345 | Pulverizer overhaul | Boiler | Boiler Fuel Supply from Bunkers to Boiler | D1 | Forced - Immediate | 2024 | Coal | CC | 100 | Fossil-Steam | WECC | Winter | 82.9333 | 8 | 1 | 1 | 0345-Pulverizer overhaul | D1-Forced - Immediate | 100-Fossil-Steam
0345 | Pulverizer overhaul | Boiler | Boiler Fuel Supply from Bunkers to Boiler | D1 | Forced - Immediate | 2024 | Coal | CC | 100 | Fossil-Steam | RFC | Summer | 844.32 | 105.54 | 1 | 1 | 0345-Pulverizer overhaul | D1-Forced - Immediate | 100-Fossil-Steam
0345 | Pulverizer overhaul | Boiler | Boiler Fuel Supply from Bunkers to Boiler | D3 | Forced - Postponed | 2024 | Coal | CC | 100 | Fossil-Steam | WECC | Off-Peak | 1830.4 | 24 | 1 | 1 | 0345-Pulverizer overhaul | D3-Forced - Postponed | 100-Fossil-Steam
0345 | Pulverizer overhaul | Boiler | Boiler Fuel Supply from Bunkers to Boiler | D1 | Forced - Immediate | 2024 | Coal | CC | 100 | Fossil-Steam | SERC | Winter | 10740.0667 | 38 | 1 | 1 | 0345-Pulverizer overhaul | D1-Forced - Immediate | 100-Fossil-Steam
0345 | Pulverizer overhaul | Boiler | Boiler Fuel Supply from Bunkers to Boiler | D1 | Forced - Immediate | 2024 | Coal | CC | 100 | Fossil-Steam | RFC | Winter | 6750.5 | 23 | 1 | 1 | 0345-Pulverizer overhaul | D1-Forced - Immediate | 100-Fossil-Steam
0345 | Pulverizer overhaul | Boiler | Boiler Fuel Supply from Bunkers to Boiler | D1 | Forced - Immediate | 2024 | Coal | CC | 100 | Fossil-Steam | RFC | Summer | 12839.2 | 33 | 1 | 1 | 0345-Pulverizer overhaul | D1-Forced - Immediate | 100-Fossil-Steam
0345 | Pulverizer overhaul | Boiler | Boiler Fuel Supply from Bunkers to Boiler | D3 | Forced - Postponed | 2024 | Coal | CC | 100 | Fossil-Steam | WECC | Off-Peak | 2718 | 24 | 1 | 1 | 0345-Pulverizer overhaul | D3-Forced - Postponed | 100-Fossil-Steam
0345 | Pulverizer overhaul | Boiler | Boiler Fuel Supply from Bunkers to Boiler | D3 | Forced - Postponed | 2024 | Coal | CC | 100 | Fossil-Steam | WECC | Off-Peak | 686.85 | 19 | 1 | 1 | 0345-Pulverizer overhaul | D3-Forced - Postponed | 100-Fossil-Steam
0345 | Pulverizer overhaul | Boiler | Boiler Fuel Supply from Bunkers to Boiler | D2 | Forced - Delayed | 2024 | Coal | CC | 100 | Fossil-Steam | SERC | Off-Peak | 4564 | 30 | 1 | 1 | 0345-Pulverizer overhaul | D2-Forced - Delayed | 100-Fossil-Steam
0345 | Pulverizer overhaul | Boiler | Boiler Fuel Supply from Bunkers to Boiler | D1 | Forced - Immediate | 2024 | Coal | CC | 100 | Fossil-Steam | RFC | Winter | 1082.4 | 90.2 | 1 | 1 | 0345-Pulverizer overhaul | D1-Forced - Immediate | 100-Fossil-Steam
0345 | Pulverizer overhaul | Boiler | Boiler Fuel Supply from Bunkers to Boiler | D3 | Forced - Postponed | 2024 | Coal | LI | 100 | Fossil-Steam | TRE | Off-Peak | 2338.6666 | 40 | 1 | 1 | 0345-Pulverizer overhaul | D3-Forced - Postponed | 100-Fossil-Steam
0345 | Pulverizer overhaul | Boiler | Boiler Fuel Supply from Bunkers to Boiler | D3 | Forced - Postponed | 2024 | Coal | LI | 100 | Fossil-Steam | TRE | Summer | 2064.5999 | 108 | 1 | 1 | 0345-Pulverizer overhaul | D3-Forced - Postponed | 100-Fossil-Steam
0345 | Pulverizer overhaul | Boiler | Boiler Fuel Supply from Bunkers to Boiler | D2 | Forced - Delayed | 2024 | Coal | CC | 100 | Fossil-Steam | RFC | Winter | 2197.6 | 53.6 | 1 | 1 | 0345-Pulverizer overhaul | D2-Forced - Delayed | 100-Fossil-Steam
0345 | Pulverizer overhaul | Boiler | Boiler Fuel Supply from Bunkers to Boiler | D2 | Forced - Delayed | 2024 | Coal | CC | 100 | Fossil-Steam | SERC | Off-Peak | 2287.35 | 13 | 1 | 1 | 0345-Pulverizer overhaul | D2-Forced - Delayed | 100-Fossil-Steam
0345 | Pulverizer overhaul | Boiler | Boiler Fuel Supply from Bunkers to Boiler | D3 | Forced - Postponed | 2024 | Coal | LI | 100 | Fossil-Steam | TRE | Off-Peak | 4811.8 | 98 | 1 | 1 | 0345-Pulverizer overhaul | D3-Forced - Postponed | 100-Fossil-Steam
0345 | Pulverizer overhaul | Boiler | Boiler Fuel Supply from Bunkers to Boiler | D2 | Forced - Delayed | 2024 | Coal | CC | 100 | Fossil-Steam | RFC | Winter | 4092 | 44 | 1 | 1 | 0345-Pulverizer overhaul | D2-Forced - Delayed | 100-Fossil-Steam
0345 | Pulverizer overhaul | Boiler | Boiler Fuel Supply from Bunkers to Boiler | D2 | Forced - Delayed | 2024 | Coal | CC | 100 | Fossil-Steam | RFC | Winter | 6148.8 | 48.8 | 1 | 1 | 0345-Pulverizer overhaul | D2-Forced - Delayed | 100-Fossil-Steam
0345 | Pulverizer overhaul | Boiler | Boiler Fuel Supply from Bunkers to Boiler | D3 | Forced - Postponed | 2024 | Coal | CC | 100 | Fossil-Steam | WECC | Off-Peak | 1208.8 | 24 | 1 | 1 | 0345-Pulverizer overhaul | D3-Forced - Postponed | 100-Fossil-Steam
0345 | Pulverizer overhaul | Boiler | Boiler Fuel Supply from Bunkers to Boiler | D3 | Forced - Postponed | 2024 | Coal | LI | 100 | Fossil-Steam | TRE | Off-Peak | 8362 | 113 | 1 | 1 | 0345-Pulverizer overhaul | D3-Forced - Postponed | 100-Fossil-Steam
0345 | Pulverizer overhaul | Boiler | Boiler Fuel Supply from Bunkers to Boiler | D3 | Forced - Postponed | 2024 | Coal | CC | 100 | Fossil-Steam | WECC | Off-Peak | 2164 | 24 | 1 | 1 | 0345-Pulverizer overhaul | D3-Forced - Postponed | 100-Fossil-Steam
0345 | Pulverizer overhaul | Boiler | Boiler Fuel Supply from Bunkers to Boiler | D3 | Forced - Postponed | 2024 | Coal | CC | 100 | Fossil-Steam | WECC | Off-Peak | 2180 | 24 | 1 | 1 | 0345-Pulverizer overhaul | D3-Forced - Postponed | 100-Fossil-Steam
0345 | Pulverizer overhaul | Boiler | Boiler Fuel Supply from Bunkers to Boiler | D3 | Forced - Postponed | 2024 | Coal | CC | 100 | Fossil-Steam | WECC | Off-Peak | 3488.4 | 24 | 1 | 1 | 0345-Pulverizer overhaul | D3-Forced - Postponed | 100-Fossil-Steam
0345 | Pulverizer overhaul | Boiler | Boiler Fuel Supply from Bunkers to Boiler | D3 | Forced - Postponed | 2024 | Coal | LI | 100 | Fossil-Steam | TRE | Summer | 2528 | 128 | 1 | 1 | 0345-Pulverizer overhaul | D3-Forced - Postponed | 100-Fossil-Steam
0345 | Pulverizer overhaul | Boiler | Boiler Fuel Supply from Bunkers to Boiler | D3 | Forced - Postponed | 2024 | Coal | LI | 100 | Fossil-Steam | TRE | Off-Peak | 7496.85 | 123 | 1 | 1 | 0345-Pulverizer overhaul | D3-Forced - Postponed | 100-Fossil-Steam
0345 | Pulverizer overhaul | Boiler | Boiler Fuel Supply from Bunkers to Boiler | D1 | Forced - Immediate | 2024 | Coal | CC | 810 | Multi-boiler/Multi-turbine | SERC | Winter | 21850 | 50 | 1 | 1 | 0345-Pulverizer overhaul | D1-Forced - Immediate | 810-Multi-boiler/Multi-turbine
0346 | Pulverizer pyrite removal system | Boiler | Boiler Fuel Supply from Bunkers to Boiler | D1 | Forced - Immediate | 2024 | Coal | CC | 100 | Fossil-Steam | WECC | Off-Peak | 423.5 | 77 | 1 | 1 | 0346-Pulverizer pyrite removal system | D1-Forced - Immediate | 100-Fossil-Steam
0346 | Pulverizer pyrite removal system | Boiler | Boiler Fuel Supply from Bunkers to Boiler | D1 | Forced - Immediate | 2024 | Coal | CC | 100 | Fossil-Steam | MRO | Off-Peak | 9.1667 | 25 | 1 | 1 | 0346-Pulverizer pyrite removal system | D1-Forced - Immediate | 100-Fossil-Steam
0346 | Pulverizer pyrite removal system | Boiler | Boiler Fuel Supply from Bunkers to Boiler | D1 | Forced - Immediate | 2024 | Coal | CC | 100 | Fossil-Steam | MRO | Summer | 20.3333 | 20 | 1 | 1 | 0346-Pulverizer pyrite removal system | D1-Forced - Immediate | 100-Fossil-Steam
0346 | Pulverizer pyrite removal system | Boiler | Boiler Fuel Supply from Bunkers to Boiler | D1 | Forced - Immediate | 2024 | Coal | CC | 100 | Fossil-Steam | MRO | Off-Peak | 23.3333 | 35 | 1 | 1 | 0346-Pulverizer pyrite removal system | D1-Forced - Immediate | 100-Fossil-Steam
0346 | Pulverizer pyrite removal system | Boiler | Boiler Fuel Supply from Bunkers to Boiler | D1 | Forced - Immediate | 2024 | Coal | CC | 100 | Fossil-Steam | MRO | Summer | 46.6666 | 25 | 1 | 1 | 0346-Pulverizer pyrite removal system | D1-Forced - Immediate | 100-Fossil-Steam
0346 | Pulverizer pyrite removal system | Boiler | Boiler Fuel Supply from Bunkers to Boiler | D1 | Forced - Immediate | 2024 | Coal | CC | 100 | Fossil-Steam | RFC | Off-Peak | 243 | 60 | 1 | 1 | 0346-Pulverizer pyrite removal system | D1-Forced - Immediate | 100-Fossil-Steam
0346 | Pulverizer pyrite removal system | Boiler | Boiler Fuel Supply from Bunkers to Boiler | D1 | Forced - Immediate | 2024 | Coal | CC | 100 | Fossil-Steam | RFC | Summer | 266.2 | 121 | 1 | 1 | 0346-Pulverizer pyrite removal system | D1-Forced - Immediate | 100-Fossil-Steam
0346 | Pulverizer pyrite removal system | Boiler | Boiler Fuel Supply from Bunkers to Boiler | D1 | Forced - Immediate | 2024 | Coal | CC | 100 | Fossil-Steam | RFC | Off-Peak | 548 | 60 | 1 | 1 | 0346-Pulverizer pyrite removal system | D1-Forced - Immediate | 100-Fossil-Steam
0346 | Pulverizer pyrite removal system | Boiler | Boiler Fuel Supply from Bunkers to Boiler | D1 | Forced - Immediate | 2024 | Coal | CC | 100 | Fossil-Steam | SERC | Summer | 211.5 | 94 | 1 | 1 | 0346-Pulverizer pyrite removal system | D1-Forced - Immediate | 100-Fossil-Steam
0346 | Pulverizer pyrite removal system | Boiler | Boiler Fuel Supply from Bunkers to Boiler | D1 | Forced - Immediate | 2024 | Coal | CC | 100 | Fossil-Steam | RFC | Off-Peak | 286 | 60 | 1 | 1 | 0346-Pulverizer pyrite removal system | D1-Forced - Immediate | 100-Fossil-Steam
0346 | Pulverizer pyrite removal system | Boiler | Boiler Fuel Supply from Bunkers to Boiler | D1 | Forced - Immediate | 2024 | Coal | CC | 100 | Fossil-Steam | SERC | Summer | 750 | 125 | 1 | 1 | 0346-Pulverizer pyrite removal system | D1-Forced - Immediate | 100-Fossil-Steam
0346 | Pulverizer pyrite removal system | Boiler | Boiler Fuel Supply from Bunkers to Boiler | D1 | Forced - Immediate | 2024 | Coal | CC | 100 | Fossil-Steam | TRE | Summer | 945.35 | 259 | 1 | 1 | 0346-Pulverizer pyrite removal system | D1-Forced - Immediate | 100-Fossil-Steam
0346 | Pulverizer pyrite removal system | Boiler | Boiler Fuel Supply from Bunkers to Boiler | D1 | Forced - Immediate | 2024 | Coal | CC | 100 | Fossil-Steam | RFC | Summer | 494.1 | 81 | 1 | 1 | 0346-Pulverizer pyrite removal system | D1-Forced - Immediate | 100-Fossil-Steam
0346 | Pulverizer pyrite removal system | Boiler | Boiler Fuel Supply from Bunkers to Boiler | D1 | Forced - Immediate | 2024 | Coal | CC | 100 | Fossil-Steam | WECC | Off-Peak | 4610 | 150 | 1 | 1 | 0346-Pulverizer pyrite removal system | D1-Forced - Immediate | 100-Fossil-Steam
0346 | Pulverizer pyrite removal system | Boiler | Boiler Fuel Supply from Bunkers to Boiler | D1 | Forced - Immediate | 2024 | Coal | CC | 100 | Fossil-Steam | TRE | Summer | 1628.3 | 114 | 1 | 1 | 0346-Pulverizer pyrite removal system | D1-Forced - Immediate | 100-Fossil-Steam
0346 | Pulverizer pyrite removal system | Boiler | Boiler Fuel Supply from Bunkers to Boiler | D1 | Forced - Immediate | 2024 | Coal | CC | 100 | Fossil-Steam | RFC | Winter | 787.0499 | 81 | 1 | 1 | 0346-Pulverizer pyrite removal system | D1-Forced - Immediate | 100-Fossil-Steam
0346 | Pulverizer pyrite removal system | Boiler | Boiler Fuel Supply from Bunkers to Boiler | D2 | Forced - Delayed | 2024 | Coal | CC | 100 | Fossil-Steam | MRO | Summer | 12075 | 115 | 1 | 1 | 0346-Pulverizer pyrite removal system | D2-Forced - Delayed | 100-Fossil-Steam
0346 | Pulverizer pyrite removal system | Boiler | Boiler Fuel Supply from Bunkers to Boiler | D1 | Forced - Immediate | 2024 | Coal | CC | 100 | Fossil-Steam | WECC | Off-Peak | 6187.5 | 150 | 1 | 1 | 0346-Pulverizer pyrite removal system | D1-Forced - Immediate | 100-Fossil-Steam
0346 | Pulverizer pyrite removal system | Boiler | Boiler Fuel Supply from Bunkers to Boiler | D1 | Forced - Immediate | 2024 | Coal | CC | 100 | Fossil-Steam | WECC | Winter | 44 | 110 | 1 | 1 | 0346-Pulverizer pyrite removal system | D1-Forced - Immediate | 100-Fossil-Steam
0346 | Pulverizer pyrite removal system | Boiler | Boiler Fuel Supply from Bunkers to Boiler | D1 | Forced - Immediate | 2024 | Coal | CC | 100 | Fossil-Steam | MRO | Winter | 11729.2 | 198.8 | 1 | 1 | 0346-Pulverizer pyrite removal system | D1-Forced - Immediate | 100-Fossil-Steam
0346 | Pulverizer pyrite removal system | Boiler | Boiler Fuel Supply from Bunkers to Boiler | D2 | Forced - Delayed | 2024 | Coal | LI | 100 | Fossil-Steam | TRE | Off-Peak | 72 | 96 | 1 | 1 | 0346-Pulverizer pyrite removal system | D2-Forced - Delayed | 100-Fossil-Steam
0346 | Pulverizer pyrite removal system | Boiler | Boiler Fuel Supply from Bunkers to Boiler | D1 | Forced - Immediate | 2024 | Coal | CC | 100 | Fossil-Steam | MRO | Summer | 108 | 240 | 1 | 1 | 0346-Pulverizer pyrite removal system | D1-Forced - Immediate | 100-Fossil-Steam
0346 | Pulverizer pyrite removal system | Boiler | Boiler Fuel Supply from Bunkers to Boiler | D1 | Forced - Immediate | 2024 | Coal | CC | 100 | Fossil-Steam | TRE | Winter | 338.2333 | 139 | 1 | 1 | 0346-Pulverizer pyrite removal system | D1-Forced - Immediate | 100-Fossil-Steam
0346 | Pulverizer pyrite removal system | Boiler | Boiler Fuel Supply from Bunkers to Boiler | D2 | Forced - Delayed | 2024 | Coal | LI | 100 | Fossil-Steam | TRE | Off-Peak | 144 | 96 | 1 | 1 | 0346-Pulverizer pyrite removal system | D2-Forced - Delayed | 100-Fossil-Steam
0346 | Pulverizer pyrite removal system | Boiler | Boiler Fuel Supply from Bunkers to Boiler | D2 | Forced - Delayed | 2024 | Coal | LI | 100 | Fossil-Steam | TRE | Summer | 164.3333 | 116 | 1 | 1 | 0346-Pulverizer pyrite removal system | D2-Forced - Delayed | 100-Fossil-Steam
0346 | Pulverizer pyrite removal system | Boiler | Boiler Fuel Supply from Bunkers to Boiler | D1 | Forced - Immediate | 2024 | Coal | CC | 100 | Fossil-Steam | TRE | Summer | 152.65 | 129 | 1 | 1 | 0346-Pulverizer pyrite removal system | D1-Forced - Immediate | 100-Fossil-Steam
0346 | Pulverizer pyrite removal system | Boiler | Boiler Fuel Supply from Bunkers to Boiler | D1 | Forced - Immediate | 2024 | Coal | CC | 100 | Fossil-Steam | RFC | Winter | 628.5833 | 95 | 1 | 1 | 0346-Pulverizer pyrite removal system | D1-Forced - Immediate | 100-Fossil-Steam
0346 | Pulverizer pyrite removal system | Boiler | Boiler Fuel Supply from Bunkers to Boiler | D2 | Forced - Delayed | 2024 | Coal | LI | 100 | Fossil-Steam | TRE | Off-Peak | 272.0666 | 106 | 1 | 1 | 0346-Pulverizer pyrite removal system | D2-Forced - Delayed | 100-Fossil-Steam
0346 | Pulverizer pyrite removal system | Boiler | Boiler Fuel Supply from Bunkers to Boiler | D2 | Forced - Delayed | 2024 | Coal | LI | 100 | Fossil-Steam | TRE | Summer | 182.2333 | 77 | 1 | 1 | 0346-Pulverizer pyrite removal system | D2-Forced - Delayed | 100-Fossil-Steam
0346 | Pulverizer pyrite removal system | Boiler | Boiler Fuel Supply from Bunkers to Boiler | D1 | Forced - Immediate | 2024 | Coal | CC | 100 | Fossil-Steam | WECC | Summer | 334 | 120 | 1 | 1 | 0346-Pulverizer pyrite removal system | D1-Forced - Immediate | 100-Fossil-Steam
0346 | Pulverizer pyrite removal system | Boiler | Boiler Fuel Supply from Bunkers to Boiler | D1 | Forced - Immediate | 2024 | Coal | CC | 100 | Fossil-Steam | RFC | Winter | 2261 | 170 | 1 | 1 | 0346-Pulverizer pyrite removal system | D1-Forced - Immediate | 100-Fossil-Steam
0346 | Pulverizer pyrite removal system | Boiler | Boiler Fuel Supply from Bunkers to Boiler | D2 | Forced - Delayed | 2024 | Coal | LI | 100 | Fossil-Steam | TRE | Summer | 75.8333 | 65 | 1 | 1 | 0346-Pulverizer pyrite removal system | D2-Forced - Delayed | 100-Fossil-Steam
0346 | Pulverizer pyrite removal system | Boiler | Boiler Fuel Supply from Bunkers to Boiler | D2 | Forced - Delayed | 2024 | Coal | LI | 100 | Fossil-Steam | TRE | Winter | 137.3333 | 103 | 1 | 1 | 0346-Pulverizer pyrite removal system | D2-Forced - Delayed | 100-Fossil-Steam
0346 | Pulverizer pyrite removal system | Boiler | Boiler Fuel Supply from Bunkers to Boiler | D1 | Forced - Immediate | 2024 | Coal | CC | 100 | Fossil-Steam | TRE | Summer | 482.8 | 142 | 1 | 1 | 0346-Pulverizer pyrite removal system | D1-Forced - Immediate | 100-Fossil-Steam
0346 | Pulverizer pyrite removal system | Boiler | Boiler Fuel Supply from Bunkers to Boiler | D2 | Forced - Delayed | 2024 | Coal | CC | 100 | Fossil-Steam | WECC | Winter | 123.6666 | 140 | 1 | 1 | 0346-Pulverizer pyrite removal system | D2-Forced - Delayed | 100-Fossil-Steam
0346 | Pulverizer pyrite removal system | Boiler | Boiler Fuel Supply from Bunkers to Boiler | D2 | Forced - Delayed | 2024 | Coal | LI | 100 | Fossil-Steam | TRE | Summer | 102.3 | 99 | 1 | 1 | 0346-Pulverizer pyrite removal system | D2-Forced - Delayed | 100-Fossil-Steam
0346 | Pulverizer pyrite removal system | Boiler | Boiler Fuel Supply from Bunkers to Boiler | D2 | Forced - Delayed | 2024 | Coal | LI | 100 | Fossil-Steam | TRE | Winter | 314.6666 | 320 | 1 | 1 | 0346-Pulverizer pyrite removal system | D2-Forced - Delayed | 100-Fossil-Steam
0346 | Pulverizer pyrite removal system | Boiler | Boiler Fuel Supply from Bunkers to Boiler | D1 | Forced - Immediate | 2024 | Coal | CC | 100 | Fossil-Steam | MRO | Summer | 605 | 100 | 1 | 1 | 0346-Pulverizer pyrite removal system | D1-Forced - Immediate | 100-Fossil-Steam
0346 | Pulverizer pyrite removal system | Boiler | Boiler Fuel Supply from Bunkers to Boiler | D2 | Forced - Delayed | 2024 | Coal | LI | 100 | Fossil-Steam | TRE | Off-Peak | 262.9333 | 116 | 1 | 1 | 0346-Pulverizer pyrite removal system | D2-Forced - Delayed | 100-Fossil-Steam
0346 | Pulverizer pyrite removal system | Boiler | Boiler Fuel Supply from Bunkers to Boiler | D2 | Forced - Delayed | 2024 | Coal | LI | 100 | Fossil-Steam | TRE | Summer | 112.2333 | 74 | 1 | 1 | 0346-Pulverizer pyrite removal system | D2-Forced - Delayed | 100-Fossil-Steam
0346 | Pulverizer pyrite removal system | Boiler | Boiler Fuel Supply from Bunkers to Boiler | D2 | Forced - Delayed | 2024 | Coal | LI | 100 | Fossil-Steam | TRE | Off-Peak | 313.6833 | 59 | 1 | 1 | 0346-Pulverizer pyrite removal system | D2-Forced - Delayed | 100-Fossil-Steam
0346 | Pulverizer pyrite removal system | Boiler | Boiler Fuel Supply from Bunkers to Boiler | D1 | Forced - Immediate | 2024 | Coal | CC | 100 | Fossil-Steam | TRE | Summer | 1752.6 | 127 | 1 | 1 | 0346-Pulverizer pyrite removal system | D1-Forced - Immediate | 100-Fossil-Steam
0346 | Pulverizer pyrite removal system | Boiler | Boiler Fuel Supply from Bunkers to Boiler | D2 | Forced - Delayed | 2024 | Coal | LI | 100 | Fossil-Steam | TRE | Off-Peak | 479.9666 | 34 | 1 | 1 | 0346-Pulverizer pyrite removal system | D2-Forced - Delayed | 100-Fossil-Steam
0346 | Pulverizer pyrite removal system | Boiler | Boiler Fuel Supply from Bunkers to Boiler | D2 | Forced - Delayed | 2024 | Coal | LI | 100 | Fossil-Steam | TRE | Summer | 143.3333 | 86 | 1 | 1 | 0346-Pulverizer pyrite removal system | D2-Forced - Delayed | 100-Fossil-Steam
0346 | Pulverizer pyrite removal system | Boiler | Boiler Fuel Supply from Bunkers to Boiler | D2 | Forced - Delayed | 2024 | Coal | LI | 100 | Fossil-Steam | TRE | Summer | 156.5666 | 122 | 1 | 1 | 0346-Pulverizer pyrite removal system | D2-Forced - Delayed | 100-Fossil-Steam
0346 | Pulverizer pyrite removal system | Boiler | Boiler Fuel Supply from Bunkers to Boiler | D1 | Forced - Immediate | 2024 | Coal | CC | 100 | Fossil-Steam | TRE | Summer | 3907.7498 | 231 | 1 | 1 | 0346-Pulverizer pyrite removal system | D1-Forced - Immediate | 100-Fossil-Steam
0346 | Pulverizer pyrite removal system | Boiler | Boiler Fuel Supply from Bunkers to Boiler | D2 | Forced - Delayed | 2024 | Coal | LI | 100 | Fossil-Steam | TRE | Summer | 176.3 | 123 | 1 | 1 | 0346-Pulverizer pyrite removal system | D2-Forced - Delayed | 100-Fossil-Steam
0346 | Pulverizer pyrite removal system | Boiler | Boiler Fuel Supply from Bunkers to Boiler | D2 | Forced - Delayed | 2024 | Coal | LI | 100 | Fossil-Steam | TRE | Summer | 527 | 124 | 1 | 1 | 0346-Pulverizer pyrite removal system | D2-Forced - Delayed | 100-Fossil-Steam
0346 | Pulverizer pyrite removal system | Boiler | Boiler Fuel Supply from Bunkers to Boiler | D2 | Forced - Delayed | 2024 | Coal | LI | 100 | Fossil-Steam | TRE | Winter | 111.2333 | 94 | 1 | 1 | 0346-Pulverizer pyrite removal system | D2-Forced - Delayed | 100-Fossil-Steam
0346 | Pulverizer pyrite removal system | Boiler | Boiler Fuel Supply from Bunkers to Boiler | D1 | Forced - Immediate | 2024 | Coal | CC | 100 | Fossil-Steam | WECC | Winter | 285 | 30 | 1 | 1 | 0346-Pulverizer pyrite removal system | D1-Forced - Immediate | 100-Fossil-Steam
0346 | Pulverizer pyrite removal system | Boiler | Boiler Fuel Supply from Bunkers to Boiler | D2 | Forced - Delayed | 2024 | Coal | LI | 100 | Fossil-Steam | TRE | Winter | 122.8666 | 97 | 1 | 1 | 0346-Pulverizer pyrite removal system | D2-Forced - Delayed | 100-Fossil-Steam
0346 | Pulverizer pyrite removal system | Boiler | Boiler Fuel Supply from Bunkers to Boiler | D2 | Forced - Delayed | 2024 | Coal | LI | 100 | Fossil-Steam | TRE | Summer | 1602.7 | 93 | 1 | 1 | 0346-Pulverizer pyrite removal system | D2-Forced - Delayed | 100-Fossil-Steam
0346 | Pulverizer pyrite removal system | Boiler | Boiler Fuel Supply from Bunkers to Boiler | D2 | Forced - Delayed | 2024 | Coal | LI | 100 | Fossil-Steam | TRE | Winter | 176 | 88 | 1 | 1 | 0346-Pulverizer pyrite removal system | D2-Forced - Delayed | 100-Fossil-Steam
0346 | Pulverizer pyrite removal system | Boiler | Boiler Fuel Supply from Bunkers to Boiler | D1 | Forced - Immediate | 2024 | Coal | CC | 100 | Fossil-Steam | TRE | Winter | 865 | 346 | 1 | 1 | 0346-Pulverizer pyrite removal system | D1-Forced - Immediate | 100-Fossil-Steam
0346 | Pulverizer pyrite removal system | Boiler | Boiler Fuel Supply from Bunkers to Boiler | D2 | Forced - Delayed | 2024 | Coal | LI | 100 | Fossil-Steam | TRE | Winter | 869.3333 | 64 | 1 | 1 | 0346-Pulverizer pyrite removal system | D2-Forced - Delayed | 100-Fossil-Steam
0346 | Pulverizer pyrite removal system | Boiler | Boiler Fuel Supply from Bunkers to Boiler | D2 | Forced - Delayed | 2024 | Coal | LI | 100 | Fossil-Steam | TRE | Summer | 2081.2 | 129 | 1 | 1 | 0346-Pulverizer pyrite removal system | D2-Forced - Delayed | 100-Fossil-Steam
0346 | Pulverizer pyrite removal system | Boiler | Boiler Fuel Supply from Bunkers to Boiler | D2 | Forced - Delayed | 2024 | Coal | CC | 100 | Fossil-Steam | RFC | Off-Peak | 69.99 | 23.33 | 1 | 1 | 0346-Pulverizer pyrite removal system | D2-Forced - Delayed | 100-Fossil-Steam
0346 | Pulverizer pyrite removal system | Boiler | Boiler Fuel Supply from Bunkers to Boiler | D2 | Forced - Delayed | 2024 | Coal | LI | 100 | Fossil-Steam | TRE | Winter | 227.3333 | 88 | 1 | 1 | 0346-Pulverizer pyrite removal system | D2-Forced - Delayed | 100-Fossil-Steam
0346 | Pulverizer pyrite removal system | Boiler | Boiler Fuel Supply from Bunkers to Boiler | D2 | Forced - Delayed | 2024 | Coal | LI | 100 | Fossil-Steam | TRE | Off-Peak | 86.4 | 96 | 1 | 1 | 0346-Pulverizer pyrite removal system | D2-Forced - Delayed | 100-Fossil-Steam
0346 | Pulverizer pyrite removal system | Boiler | Boiler Fuel Supply from Bunkers to Boiler | D2 | Forced - Delayed | 2024 | Coal | LI | 100 | Fossil-Steam | TRE | Winter | 239.1999 | 78 | 1 | 1 | 0346-Pulverizer pyrite removal system | D2-Forced - Delayed | 100-Fossil-Steam
0346 | Pulverizer pyrite removal system | Boiler | Boiler Fuel Supply from Bunkers to Boiler | D2 | Forced - Delayed | 2024 | Coal | LI | 100 | Fossil-Steam | TRE | Off-Peak | 282.0999 | 78 | 1 | 1 | 0346-Pulverizer pyrite removal system | D2-Forced - Delayed | 100-Fossil-Steam
0346 | Pulverizer pyrite removal system | Boiler | Boiler Fuel Supply from Bunkers to Boiler | D2 | Forced - Delayed | 2024 | Coal | LI | 100 | Fossil-Steam | TRE | Winter | 302.0833 | 125 | 1 | 1 | 0346-Pulverizer pyrite removal system | D2-Forced - Delayed | 100-Fossil-Steam
0346 | Pulverizer pyrite removal system | Boiler | Boiler Fuel Supply from Bunkers to Boiler | D2 | Forced - Delayed | 2024 | Coal | LI | 100 | Fossil-Steam | TRE | Summer | 186.3333 | 86 | 1 | 1 | 0346-Pulverizer pyrite removal system | D2-Forced - Delayed | 100-Fossil-Steam
0346 | Pulverizer pyrite removal system | Boiler | Boiler Fuel Supply from Bunkers to Boiler | D2 | Forced - Delayed | 2024 | Coal | LI | 100 | Fossil-Steam | TRE | Summer | 254.1 | 154 | 1 | 1 | 0346-Pulverizer pyrite removal system | D2-Forced - Delayed | 100-Fossil-Steam
0346 | Pulverizer pyrite removal system | Boiler | Boiler Fuel Supply from Bunkers to Boiler | D2 | Forced - Delayed | 2024 | Coal | LI | 100 | Fossil-Steam | TRE | Summer | 326.5333 | 124 | 1 | 1 | 0346-Pulverizer pyrite removal system | D2-Forced - Delayed | 100-Fossil-Steam
0346 | Pulverizer pyrite removal system | Boiler | Boiler Fuel Supply from Bunkers to Boiler | D2 | Forced - Delayed | 2024 | Coal | LI | 100 | Fossil-Steam | TRE | Winter | 242.6666 | 112 | 1 | 1 | 0346-Pulverizer pyrite removal system | D2-Forced - Delayed | 100-Fossil-Steam
0346 | Pulverizer pyrite removal system | Boiler | Boiler Fuel Supply from Bunkers to Boiler | D2 | Forced - Delayed | 2024 | Coal | LI | 100 | Fossil-Steam | TRE | Winter | 4992.75 | 135 | 1 | 1 | 0346-Pulverizer pyrite removal system | D2-Forced - Delayed | 100-Fossil-Steam
0350 | Pulverized fuel and air piping (from pulverizer to wind box) | Boiler | Boiler Fuel Supply from Bunkers to Boiler | D1 | Forced - Immediate | 2024 | Coal | CC | 100 | Fossil-Steam | RFC | Off-Peak | 681.6666 | 100 | 1 | 1 | 0350-Pulverized fuel and air piping (from pulverizer to wind box) | D1-Forced - Immediate | 100-Fossil-Steam
0350 | Pulverized fuel and air piping (from pulverizer to wind box) | Boiler | Boiler Fuel Supply from Bunkers to Boiler | D1 | Forced - Immediate | 2024 | Coal | CC | 100 | Fossil-Steam | RFC | Off-Peak | 7.3706 | 55.28 | 1 | 1 | 0350-Pulverized fuel and air piping (from pulverizer to wind box) | D1-Forced - Immediate | 100-Fossil-Steam
0350 | Pulverized fuel and air piping (from pulverizer to wind box) | Boiler | Boiler Fuel Supply from Bunkers to Boiler | D1 | Forced - Immediate | 2024 | Coal | CC | 100 | Fossil-Steam | RFC | Off-Peak | 689.9166 | 85 | 1 | 1 | 0350-Pulverized fuel and air piping (from pulverizer to wind box) | D1-Forced - Immediate | 100-Fossil-Steam
0350 | Pulverized fuel and air piping (from pulverizer to wind box) | Boiler | Boiler Fuel Supply from Bunkers to Boiler | D1 | Forced - Immediate | 2024 | Coal | CC | 100 | Fossil-Steam | RFC | Off-Peak | 40 | 30 | 1 | 1 | 0350-Pulverized fuel and air piping (from pulverizer to wind box) | D1-Forced - Immediate | 100-Fossil-Steam
0350 | Pulverized fuel and air piping (from pulverizer to wind box) | Boiler | Boiler Fuel Supply from Bunkers to Boiler | D1 | Forced - Immediate | 2024 | Coal | CC | 100 | Fossil-Steam | MRO | Off-Peak | 26806.6333 | 63.8 | 1 | 1 | 0350-Pulverized fuel and air piping (from pulverizer to wind box) | D1-Forced - Immediate | 100-Fossil-Steam
0350 | Pulverized fuel and air piping (from pulverizer to wind box) | Boiler | Boiler Fuel Supply from Bunkers to Boiler | D1 | Forced - Immediate | 2024 | Coal | CC | 100 | Fossil-Steam | RFC | Off-Peak | 7.6667 | 20 | 1 | 1 | 0350-Pulverized fuel and air piping (from pulverizer to wind box) | D1-Forced - Immediate | 100-Fossil-Steam
0350 | Pulverized fuel and air piping (from pulverizer to wind box) | Boiler | Boiler Fuel Supply from Bunkers to Boiler | D1 | Forced - Immediate | 2024 | Coal | CC | 100 | Fossil-Steam | RFC | Off-Peak | 801 | 90 | 1 | 1 | 0350-Pulverized fuel and air piping (from pulverizer to wind box) | D1-Forced - Immediate | 100-Fossil-Steam
0350 | Pulverized fuel and air piping (from pulverizer to wind box) | Boiler | Boiler Fuel Supply from Bunkers to Boiler | D1 | Forced - Immediate | 2024 | Coal | CC | 100 | Fossil-Steam | RFC | Off-Peak | 717.3333 | 80 | 1 | 1 | 0350-Pulverized fuel and air piping (from pulverizer to wind box) | D1-Forced - Immediate | 100-Fossil-Steam
0350 | Pulverized fuel and air piping (from pulverizer to wind box) | Boiler | Boiler Fuel Supply from Bunkers to Boiler | D1 | Forced - Immediate | 2024 | Coal | CC | 100 | Fossil-Steam | RFC | Summer | 1.5413 | 5.44 | 1 | 1 | 0350-Pulverized fuel and air piping (from pulverizer to wind box) | D1-Forced - Immediate | 100-Fossil-Steam
0350 | Pulverized fuel and air piping (from pulverizer to wind box) | Boiler | Boiler Fuel Supply from Bunkers to Boiler | D1 | Forced - Immediate | 2024 | Coal | CC | 100 | Fossil-Steam | RFC | Off-Peak | 11.6667 | 35 | 1 | 1 | 0350-Pulverized fuel and air piping (from pulverizer to wind box) | D1-Forced - Immediate | 100-Fossil-Steam
0350 | Pulverized fuel and air piping (from pulverizer to wind box) | Boiler | Boiler Fuel Supply from Bunkers to Boiler | D1 | Forced - Immediate | 2024 | Coal | CC | 100 | Fossil-Steam | SERC | Summer | 27.5 | 55 | 1 | 1 | 0350-Pulverized fuel and air piping (from pulverizer to wind box) | D1-Forced - Immediate | 100-Fossil-Steam
0350 | Pulverized fuel and air piping (from pulverizer to wind box) | Boiler | Boiler Fuel Supply from Bunkers to Boiler | D1 | Forced - Immediate | 2024 | Coal | CC | 100 | Fossil-Steam | MRO | Summer | 51.6766 | 83.8 | 1 | 1 | 0350-Pulverized fuel and air piping (from pulverizer to wind box) | D1-Forced - Immediate | 100-Fossil-Steam
0350 | Pulverized fuel and air piping (from pulverizer to wind box) | Boiler | Boiler Fuel Supply from Bunkers to Boiler | D1 | Forced - Immediate | 2024 | Coal | CC | 100 | Fossil-Steam | RFC | Summer | 57.1625 | 45.73 | 1 | 1 | 0350-Pulverized fuel and air piping (from pulverizer to wind box) | D1-Forced - Immediate | 100-Fossil-Steam
0350 | Pulverized fuel and air piping (from pulverizer to wind box) | Boiler | Boiler Fuel Supply from Bunkers to Boiler | D1 | Forced - Immediate | 2024 | Coal | CC | 100 | Fossil-Steam | RFC | Summer | 3.4292 | 8.23 | 1 | 1 | 0350-Pulverized fuel and air piping (from pulverizer to wind box) | D1-Forced - Immediate | 100-Fossil-Steam
0350 | Pulverized fuel and air piping (from pulverizer to wind box) | Boiler | Boiler Fuel Supply from Bunkers to Boiler | D1 | Forced - Immediate | 2024 | Coal | CC | 100 | Fossil-Steam | MRO | Summer | 62.59 | 113.8 | 1 | 1 | 0350-Pulverized fuel and air piping (from pulverizer to wind box) | D1-Forced - Immediate | 100-Fossil-Steam
0350 | Pulverized fuel and air piping (from pulverizer to wind box) | Boiler | Boiler Fuel Supply from Bunkers to Boiler | D1 | Forced - Immediate | 2024 | Coal | CC | 100 | Fossil-Steam | MRO | Summer | 144.9066 | 98.8 | 1 | 1 | 0350-Pulverized fuel and air piping (from pulverizer to wind box) | D1-Forced - Immediate | 100-Fossil-Steam
0350 | Pulverized fuel and air piping (from pulverizer to wind box) | Boiler | Boiler Fuel Supply from Bunkers to Boiler | D1 | Forced - Immediate | 2024 | Coal | CC | 100 | Fossil-Steam | RFC | Summer | 113.7779 | 158.76 | 1 | 1 | 0350-Pulverized fuel and air piping (from pulverizer to wind box) | D1-Forced - Immediate | 100-Fossil-Steam
0350 | Pulverized fuel and air piping (from pulverizer to wind box) | Boiler | Boiler Fuel Supply from Bunkers to Boiler | D1 | Forced - Immediate | 2024 | Coal | CC | 100 | Fossil-Steam | RFC | Summer | 3.5125 | 8.43 | 1 | 1 | 0350-Pulverized fuel and air piping (from pulverizer to wind box) | D1-Forced - Immediate | 100-Fossil-Steam
0350 | Pulverized fuel and air piping (from pulverizer to wind box) | Boiler | Boiler Fuel Supply from Bunkers to Boiler | D1 | Forced - Immediate | 2024 | Coal | CC | 100 | Fossil-Steam | RFC | Summer | 314.8319 | 168.66 | 1 | 1 | 0350-Pulverized fuel and air piping (from pulverizer to wind box) | D1-Forced - Immediate | 100-Fossil-Steam
0350 | Pulverized fuel and air piping (from pulverizer to wind box) | Boiler | Boiler Fuel Supply from Bunkers to Boiler | D1 | Forced - Immediate | 2024 | Coal | CC | 100 | Fossil-Steam | MRO | Summer | 568.1866 | 228.8 | 1 | 1 | 0350-Pulverized fuel and air piping (from pulverizer to wind box) | D1-Forced - Immediate | 100-Fossil-Steam
0350 | Pulverized fuel and air piping (from pulverizer to wind box) | Boiler | Boiler Fuel Supply from Bunkers to Boiler | D1 | Forced - Immediate | 2024 | Coal | CC | 100 | Fossil-Steam | MRO | Summer | 145.8665 | 218.8 | 1 | 1 | 0350-Pulverized fuel and air piping (from pulverizer to wind box) | D1-Forced - Immediate | 100-Fossil-Steam
0350 | Pulverized fuel and air piping (from pulverizer to wind box) | Boiler | Boiler Fuel Supply from Bunkers to Boiler | D1 | Forced - Immediate | 2024 | Coal | CC | 100 | Fossil-Steam | RFC | Summer | 87.9111 | 86.47 | 1 | 1 | 0350-Pulverized fuel and air piping (from pulverizer to wind box) | D1-Forced - Immediate | 100-Fossil-Steam
0350 | Pulverized fuel and air piping (from pulverizer to wind box) | Boiler | Boiler Fuel Supply from Bunkers to Boiler | D1 | Forced - Immediate | 2024 | Coal | CC | 100 | Fossil-Steam | TRE | Summer | 2954.7 | 126 | 1 | 1 | 0350-Pulverized fuel and air piping (from pulverizer to wind box) | D1-Forced - Immediate | 100-Fossil-Steam
0350 | Pulverized fuel and air piping (from pulverizer to wind box) | Boiler | Boiler Fuel Supply from Bunkers to Boiler | D1 | Forced - Immediate | 2024 | Coal | CC | 100 | Fossil-Steam | RFC | Winter | 187.18 | 133.7 | 1 | 1 | 0350-Pulverized fuel and air piping (from pulverizer to wind box) | D1-Forced - Immediate | 100-Fossil-Steam
0350 | Pulverized fuel and air piping (from pulverizer to wind box) | Boiler | Boiler Fuel Supply from Bunkers to Boiler | D1 | Forced - Immediate | 2024 | Coal | CC | 100 | Fossil-Steam | MRO | Summer | 431.57 | 83.8 | 1 | 1 | 0350-Pulverized fuel and air piping (from pulverizer to wind box) | D1-Forced - Immediate | 100-Fossil-Steam
0350 | Pulverized fuel and air piping (from pulverizer to wind box) | Boiler | Boiler Fuel Supply from Bunkers to Boiler | D1 | Forced - Immediate | 2024 | Coal | CC | 100 | Fossil-Steam | MRO | Summer | 113.8 | 113.8 | 1 | 1 | 0350-Pulverized fuel and air piping (from pulverizer to wind box) | D1-Forced - Immediate | 100-Fossil-Steam
0350 | Pulverized fuel and air piping (from pulverizer to wind box) | Boiler | Boiler Fuel Supply from Bunkers to Boiler | D1 | Forced - Immediate | 2024 | Coal | CC | 100 | Fossil-Steam | SERC | Summer | 12504 | 30 | 1 | 1 | 0350-Pulverized fuel and air piping (from pulverizer to wind box) | D1-Forced - Immediate | 100-Fossil-Steam
0350 | Pulverized fuel and air piping (from pulverizer to wind box) | Boiler | Boiler Fuel Supply from Bunkers to Boiler | D1 | Forced - Immediate | 2024 | Coal | CC | 100 | Fossil-Steam | RFC | Summer | 118.4199 | 177.63 | 1 | 1 | 0350-Pulverized fuel and air piping (from pulverizer to wind box) | D1-Forced - Immediate | 100-Fossil-Steam
0350 | Pulverized fuel and air piping (from pulverizer to wind box) | Boiler | Boiler Fuel Supply from Bunkers to Boiler | D1 | Forced - Immediate | 2024 | Coal | CC | 100 | Fossil-Steam | TRE | Summer | 9373.5 | 135 | 1 | 1 | 0350-Pulverized fuel and air piping (from pulverizer to wind box) | D1-Forced - Immediate | 100-Fossil-Steam
0350 | Pulverized fuel and air piping (from pulverizer to wind box) | Boiler | Boiler Fuel Supply from Bunkers to Boiler | D1 | Forced - Immediate | 2024 | Coal | CC | 100 | Fossil-Steam | MRO | Summer | 185.02 | 63.8 | 1 | 1 | 0350-Pulverized fuel and air piping (from pulverizer to wind box) | D1-Forced - Immediate | 100-Fossil-Steam
0350 | Pulverized fuel and air piping (from pulverizer to wind box) | Boiler | Boiler Fuel Supply from Bunkers to Boiler | D1 | Forced - Immediate | 2024 | Coal | CC | 100 | Fossil-Steam | RFC | Winter | 7.2973 | 33.68 | 1 | 1 | 0350-Pulverized fuel and air piping (from pulverizer to wind box) | D1-Forced - Immediate | 100-Fossil-Steam
0350 | Pulverized fuel and air piping (from pulverizer to wind box) | Boiler | Boiler Fuel Supply from Bunkers to Boiler | D1 | Forced - Immediate | 2024 | Coal | CC | 100 | Fossil-Steam | RFC | Winter | 36.4 | 84 | 1 | 1 | 0350-Pulverized fuel and air piping (from pulverizer to wind box) | D1-Forced - Immediate | 100-Fossil-Steam
0350 | Pulverized fuel and air piping (from pulverizer to wind box) | Boiler | Boiler Fuel Supply from Bunkers to Boiler | D1 | Forced - Immediate | 2024 | Coal | CC | 100 | Fossil-Steam | RFC | Winter | 211.1666 | 70 | 1 | 1 | 0350-Pulverized fuel and air piping (from pulverizer to wind box) | D1-Forced - Immediate | 100-Fossil-Steam
0350 | Pulverized fuel and air piping (from pulverizer to wind box) | Boiler | Boiler Fuel Supply from Bunkers to Boiler | D1 | Forced - Immediate | 2024 | Coal | CC | 100 | Fossil-Steam | RFC | Winter | 104.9999 | 90 | 1 | 1 | 0350-Pulverized fuel and air piping (from pulverizer to wind box) | D1-Forced - Immediate | 100-Fossil-Steam
0350 | Pulverized fuel and air piping (from pulverizer to wind box) | Boiler | Boiler Fuel Supply from Bunkers to Boiler | D1 | Forced - Immediate | 2024 | Coal | CC | 100 | Fossil-Steam | RFC | Winter | 17.9167 | 5 | 1 | 1 | 0350-Pulverized fuel and air piping (from pulverizer to wind box) | D1-Forced - Immediate | 100-Fossil-Steam
0350 | Pulverized fuel and air piping (from pulverizer to wind box) | Boiler | Boiler Fuel Supply from Bunkers to Boiler | D1 | Forced - Immediate | 2024 | Coal | CC | 100 | Fossil-Steam | RFC | Winter | 150.286 | 19.56 | 1 | 1 | 0350-Pulverized fuel and air piping (from pulverizer to wind box) | D1-Forced - Immediate | 100-Fossil-Steam
0350 | Pulverized fuel and air piping (from pulverizer to wind box) | Boiler | Boiler Fuel Supply from Bunkers to Boiler | D1 | Forced - Immediate | 2024 | Coal | CC | 100 | Fossil-Steam | RFC | Winter | 255 | 100 | 1 | 1 | 0350-Pulverized fuel and air piping (from pulverizer to wind box) | D1-Forced - Immediate | 100-Fossil-Steam
0350 | Pulverized fuel and air piping (from pulverizer to wind box) | Boiler | Boiler Fuel Supply from Bunkers to Boiler | D1 | Forced - Immediate | 2024 | Coal | CC | 100 | Fossil-Steam | RFC | Winter | 20.0317 | 14.14 | 1 | 1 | 0350-Pulverized fuel and air piping (from pulverizer to wind box) | D1-Forced - Immediate | 100-Fossil-Steam
0350 | Pulverized fuel and air piping (from pulverizer to wind box) | Boiler | Boiler Fuel Supply from Bunkers to Boiler | D1 | Forced - Immediate | 2024 | Coal | CC | 100 | Fossil-Steam | RFC | Winter | 286 | 110 | 1 | 1 | 0350-Pulverized fuel and air piping (from pulverizer to wind box) | D1-Forced - Immediate | 100-Fossil-Steam
0350 | Pulverized fuel and air piping (from pulverizer to wind box) | Boiler | Boiler Fuel Supply from Bunkers to Boiler | D1 | Forced - Immediate | 2024 | Coal | CC | 100 | Fossil-Steam | WECC | Winter | 54 | 120 | 1 | 1 | 0350-Pulverized fuel and air piping (from pulverizer to wind box) | D1-Forced - Immediate | 100-Fossil-Steam
0350 | Pulverized fuel and air piping (from pulverizer to wind box) | Boiler | Boiler Fuel Supply from Bunkers to Boiler | D1 | Forced - Immediate | 2024 | Coal | CC | 100 | Fossil-Steam | RFC | Winter | 396 | 110 | 1 | 1 | 0350-Pulverized fuel and air piping (from pulverizer to wind box) | D1-Forced - Immediate | 100-Fossil-Steam
0350 | Pulverized fuel and air piping (from pulverizer to wind box) | Boiler | Boiler Fuel Supply from Bunkers to Boiler | D1 | Forced - Immediate | 2024 | Coal | CC | 100 | Fossil-Steam | RFC | Winter | 109.5 | 5 | 1 | 1 | 0350-Pulverized fuel and air piping (from pulverizer to wind box) | D1-Forced - Immediate | 100-Fossil-Steam
0350 | Pulverized fuel and air piping (from pulverizer to wind box) | Boiler | Boiler Fuel Supply from Bunkers to Boiler | D1 | Forced - Immediate | 2024 | Coal | CC | 100 | Fossil-Steam | RFC | Winter | 2441.3333 | 40 | 1 | 1 | 0350-Pulverized fuel and air piping (from pulverizer to wind box) | D1-Forced - Immediate | 100-Fossil-Steam
0350 | Pulverized fuel and air piping (from pulverizer to wind box) | Boiler | Boiler Fuel Supply from Bunkers to Boiler | D1 | Forced - Immediate | 2024 | Coal | CC | 100 | Fossil-Steam | MRO | Winter | 484.8666 | 72.73 | 1 | 1 | 0350-Pulverized fuel and air piping (from pulverizer to wind box) | D1-Forced - Immediate | 100-Fossil-Steam
0350 | Pulverized fuel and air piping (from pulverizer to wind box) | Boiler | Boiler Fuel Supply from Bunkers to Boiler | U2 | Forced - Delayed | 2024 | Coal | CC | 100 | Fossil-Steam | SERC | Summer | 4055.9163 | 595 | 1 | 1 | 0350-Pulverized fuel and air piping (from pulverizer to wind box) | U2-Forced - Delayed | 100-Fossil-Steam
0350 | Pulverized fuel and air piping (from pulverizer to wind box) | Boiler | Boiler Fuel Supply from Bunkers to Boiler | D1 | Forced - Immediate | 2024 | Coal | CC | 100 | Fossil-Steam | RFC | Winter | 506.3333 | 70 | 1 | 1 | 0350-Pulverized fuel and air piping (from pulverizer to wind box) | D1-Forced - Immediate | 100-Fossil-Steam
0350 | Pulverized fuel and air piping (from pulverizer to wind box) | Boiler | Boiler Fuel Supply from Bunkers to Boiler | D2 | Forced - Delayed | 2024 | Coal | CC | 100 | Fossil-Steam | SERC | Winter | 701 | 30 | 1 | 1 | 0350-Pulverized fuel and air piping (from pulverizer to wind box) | D2-Forced - Delayed | 100-Fossil-Steam
0358 | Oil burner piping and valves | Boiler | Boiler Fuel Supply from Bunkers to Boiler | D1 | Forced - Immediate | 2024 | Coal | LI | 100 | Fossil-Steam | TRE | Summer | 179.928 | 70.56 | 1 | 1 | 0358-Oil burner piping and valves | D1-Forced - Immediate | 100-Fossil-Steam
0358 | Oil burner piping and valves | Boiler | Boiler Fuel Supply from Bunkers to Boiler | D1 | Forced - Immediate | 2024 | Coal | CC | 100 | Fossil-Steam | RFC | Summer | 1465.09 | 140.2 | 1 | 1 | 0358-Oil burner piping and valves | D1-Forced - Immediate | 100-Fossil-Steam
0358 | Oil burner piping and valves | Boiler | Boiler Fuel Supply from Bunkers to Boiler | D2 | Forced - Delayed | 2024 | Coal | CC | 100 | Fossil-Steam | SERC | Winter | 66 | 44 | 1 | 1 | 0358-Oil burner piping and valves | D2-Forced - Delayed | 100-Fossil-Steam
0358 | Oil burner piping and valves | Boiler | Boiler Fuel Supply from Bunkers to Boiler | D1 | Forced - Immediate | 2024 | Coal | CC | 100 | Fossil-Steam | MRO | Off-Peak | 128.1533 | 40.9 | 1 | 1 | 0358-Oil burner piping and valves | D1-Forced - Immediate | 100-Fossil-Steam
0358 | Oil burner piping and valves | Boiler | Boiler Fuel Supply from Bunkers to Boiler | U1 | Forced - Immediate | 2024 | Coal | CC | 100 | Fossil-Steam | RFC | Off-Peak | 6990.75 | 585 | 1 | 1 | 0358-Oil burner piping and valves | U1-Forced - Immediate | 100-Fossil-Steam
0358 | Oil burner piping and valves | Boiler | Boiler Fuel Supply from Bunkers to Boiler | D1 | Forced - Immediate | 2024 | Coal | LI | 100 | Fossil-Steam | TRE | Summer | 88.45 | 61 | 1 | 1 | 0358-Oil burner piping and valves | D1-Forced - Immediate | 100-Fossil-Steam
0358 | Oil burner piping and valves | Boiler | Boiler Fuel Supply from Bunkers to Boiler | D1 | Forced - Immediate | 2024 | Coal | CC | 100 | Fossil-Steam | RFC | Winter | 2093.6533 | 70.1 | 1 | 1 | 0358-Oil burner piping and valves | D1-Forced - Immediate | 100-Fossil-Steam
0358 | Oil burner piping and valves | Boiler | Boiler Fuel Supply from Bunkers to Boiler | D1 | Forced - Immediate | 2024 | Oil | OO | 100 | Fossil-Steam | RFC | Winter | 48.1333 | 19 | 1 | 1 | 0358-Oil burner piping and valves | D1-Forced - Immediate | 100-Fossil-Steam
0358 | Oil burner piping and valves | Boiler | Boiler Fuel Supply from Bunkers to Boiler | U1 | Forced - Immediate | 2024 | Coal | CC | 100 | Fossil-Steam | RFC | Off-Peak | 339.9997 | 510 | 1 | 1 | 0358-Oil burner piping and valves | U1-Forced - Immediate | 100-Fossil-Steam
0358 | Oil burner piping and valves | NULL | NULL | D1 | Forced - Immediate | 2024 | Coal | OS | 800 | Miscellaneous | RFC | Winter | 195 | 39 | 1 | 1 | 0358-Oil burner piping and valves | D1-Forced - Immediate | 800-Miscellaneous
0359 | Gas burner piping and valves | Boiler | Boiler Fuel Supply from Bunkers to Boiler | D1 | Forced - Immediate | 2024 | Coal | CC | 100 | Fossil-Steam | WECC | Off-Peak | 224.4663 | 481 | 1 | 1 | 0359-Gas burner piping and valves | D1-Forced - Immediate | 100-Fossil-Steam
0359 | Gas burner piping and valves | Boiler | Boiler Fuel Supply from Bunkers to Boiler | D1 | Forced - Immediate | 2024 | Coal | CC | 100 | Fossil-Steam | WECC | Summer | 405.9 | 451 | 1 | 1 | 0359-Gas burner piping and valves | D1-Forced - Immediate | 100-Fossil-Steam
0359 | Gas burner piping and valves | Boiler | Boiler Fuel Supply from Bunkers to Boiler | D1 | Forced - Immediate | 2024 | Coal | CC | 100 | Fossil-Steam | WECC | Off-Peak | 4712.1663 | 490 | 1 | 1 | 0359-Gas burner piping and valves | D1-Forced - Immediate | 100-Fossil-Steam
0359 | Gas burner piping and valves | Boiler | Boiler Fuel Supply from Bunkers to Boiler | D1 | Forced - Immediate | 2024 | Coal | CC | 100 | Fossil-Steam | WECC | Summer | 5643.0498 | 483 | 1 | 1 | 0359-Gas burner piping and valves | D1-Forced - Immediate | 100-Fossil-Steam
0359 | Gas burner piping and valves | Boiler | Boiler Fuel Supply from Bunkers to Boiler | D1 | Forced - Immediate | 2024 | Coal | CC | 100 | Fossil-Steam | WECC | Summer | 10181.1663 | 481 | 1 | 1 | 0359-Gas burner piping and valves | D1-Forced - Immediate | 100-Fossil-Steam
0359 | Gas burner piping and valves | Boiler | Boiler Fuel Supply from Bunkers to Boiler | D1 | Forced - Immediate | 2024 | Coal | CC | 100 | Fossil-Steam | WECC | Summer | 421.2 | 468 | 1 | 1 | 0359-Gas burner piping and valves | D1-Forced - Immediate | 100-Fossil-Steam
0359 | Gas burner piping and valves | Boiler | Boiler Fuel Supply from Bunkers to Boiler | D1 | Forced - Immediate | 2024 | Coal | CC | 100 | Fossil-Steam | WECC | Summer | 811.8 | 492 | 1 | 1 | 0359-Gas burner piping and valves | D1-Forced - Immediate | 100-Fossil-Steam
0359 | Gas burner piping and valves | Boiler | Boiler Fuel Supply from Bunkers to Boiler | D1 | Forced - Immediate | 2024 | Gas | GG | 100 | Fossil-Steam | TRE | Off-Peak | 383.85 | 9 | 1 | 1 | 0359-Gas burner piping and valves | D1-Forced - Immediate | 100-Fossil-Steam
0359 | Gas burner piping and valves | Boiler | Boiler Fuel Supply from Bunkers to Boiler | D1 | Forced - Immediate | 2024 | Gas | GG | 100 | Fossil-Steam | MRO | Winter | 66.6999 | 87 | 1 | 1 | 0359-Gas burner piping and valves | D1-Forced - Immediate | 100-Fossil-Steam
0359 | Gas burner piping and valves | Boiler | Boiler Fuel Supply from Bunkers to Boiler | D1 | Forced - Immediate | 2024 | Coal | CC | 100 | Fossil-Steam | WECC | Summer | 1281.4 | 86 | 1 | 1 | 0359-Gas burner piping and valves | D1-Forced - Immediate | 100-Fossil-Steam
0359 | Gas burner piping and valves | Boiler | Boiler Fuel Supply from Bunkers to Boiler | D1 | Forced - Immediate | 2024 | Gas | GG | 100 | Fossil-Steam | MRO | Off-Peak | 2826.5233 | 49.1 | 1 | 1 | 0359-Gas burner piping and valves | D1-Forced - Immediate | 100-Fossil-Steam
0359 | Gas burner piping and valves | Boiler | Boiler Fuel Supply from Bunkers to Boiler | D1 | Forced - Immediate | 2024 | Gas | GG | 100 | Fossil-Steam | SERC | Off-Peak | 82160.6166 | 97 | 1 | 1 | 0359-Gas burner piping and valves | D1-Forced - Immediate | 100-Fossil-Steam
0359 | Gas burner piping and valves | Boiler | Boiler Fuel Supply from Bunkers to Boiler | D1 | Forced - Immediate | 2024 | Gas | GG | 100 | Fossil-Steam | SERC | Winter | 178.5333 | 52 | 1 | 1 | 0359-Gas burner piping and valves | D1-Forced - Immediate | 100-Fossil-Steam
0359 | Gas burner piping and valves | Boiler | Boiler Fuel Supply from Bunkers to Boiler | D1 | Forced - Immediate | 2024 | Coal | CC | 100 | Fossil-Steam | SERC | Winter | 4038 | 24 | 1 | 1 | 0359-Gas burner piping and valves | D1-Forced - Immediate | 100-Fossil-Steam
0359 | Gas burner piping and valves | Boiler | Boiler Fuel Supply from Bunkers to Boiler | D1 | Forced - Immediate | 2024 | Gas | GG | 100 | Fossil-Steam | MRO | Off-Peak | 36699.795 | 49.1 | 1 | 1 | 0359-Gas burner piping and valves | D1-Forced - Immediate | 100-Fossil-Steam
0359 | Gas burner piping and valves | Boiler | Boiler Fuel Supply from Bunkers to Boiler | D1 | Forced - Immediate | 2024 | Gas | GG | 100 | Fossil-Steam | RFC | Summer | 73.95 | 51 | 1 | 1 | 0359-Gas burner piping and valves | D1-Forced - Immediate | 100-Fossil-Steam
0359 | Gas burner piping and valves | Boiler | Boiler Fuel Supply from Bunkers to Boiler | D1 | Forced - Immediate | 2024 | Gas | GG | 100 | Fossil-Steam | NPCC | Winter | 1497.3 | 138 | 1 | 1 | 0359-Gas burner piping and valves | D1-Forced - Immediate | 100-Fossil-Steam
0359 | Gas burner piping and valves | Boiler | Boiler Fuel Supply from Bunkers to Boiler | D1 | Forced - Immediate | 2024 | Gas | GG | 100 | Fossil-Steam | RFC | Off-Peak | 38.1667 | 10 | 1 | 1 | 0359-Gas burner piping and valves | D1-Forced - Immediate | 100-Fossil-Steam
0359 | Gas burner piping and valves | Boiler | Boiler Fuel Supply from Bunkers to Boiler | D1 | Forced - Immediate | 2024 | Gas | GG | 100 | Fossil-Steam | NPCC | Summer | 135.3332 | 280 | 1 | 1 | 0359-Gas burner piping and valves | D1-Forced - Immediate | 100-Fossil-Steam
0359 | Gas burner piping and valves | Boiler | Boiler Fuel Supply from Bunkers to Boiler | D1 | Forced - Immediate | 2024 | Gas | GG | 100 | Fossil-Steam | MRO | Summer | 587.3253 | 37.33 | 1 | 1 | 0359-Gas burner piping and valves | D1-Forced - Immediate | 100-Fossil-Steam
0359 | Gas burner piping and valves | Boiler | Boiler Fuel Supply from Bunkers to Boiler | U1 | Forced - Immediate | 2024 | Coal | CC | 100 | Fossil-Steam | WECC | Off-Peak | 168.9999 | 156 | 1 | 1 | 0359-Gas burner piping and valves | U1-Forced - Immediate | 100-Fossil-Steam
0359 | Gas burner piping and valves | Boiler | Boiler Fuel Supply from Bunkers to Boiler | D1 | Forced - Immediate | 2024 | Gas | GG | 100 | Fossil-Steam | MRO | Off-Peak | 114 | 36 | 1 | 1 | 0359-Gas burner piping and valves | D1-Forced - Immediate | 100-Fossil-Steam
0359 | Gas burner piping and valves | Boiler | Boiler Fuel Supply from Bunkers to Boiler | D1 | Forced - Immediate | 2024 | Gas | GG | 100 | Fossil-Steam | NPCC | Winter | 52.0666 | 142 | 1 | 1 | 0359-Gas burner piping and valves | D1-Forced - Immediate | 100-Fossil-Steam
0359 | Gas burner piping and valves | Boiler | Boiler Fuel Supply from Bunkers to Boiler | D1 | Forced - Immediate | 2024 | Gas | GG | 100 | Fossil-Steam | SERC | Winter | 137.2666 | 58 | 1 | 1 | 0359-Gas burner piping and valves | D1-Forced - Immediate | 100-Fossil-Steam
0359 | Gas burner piping and valves | Boiler | Boiler Fuel Supply from Bunkers to Boiler | U1 | Forced - Immediate | 2024 | Gas | GG | 100 | Fossil-Steam | RFC | Off-Peak | 244.8 | 102 | 1 | 1 | 0359-Gas burner piping and valves | U1-Forced - Immediate | 100-Fossil-Steam
0359 | Gas burner piping and valves | Boiler | Boiler Fuel Supply from Bunkers to Boiler | D1 | Forced - Immediate | 2024 | Gas | GG | 100 | Fossil-Steam | MRO | Summer | 2779.3407 | 22.33 | 1 | 1 | 0359-Gas burner piping and valves | D1-Forced - Immediate | 100-Fossil-Steam
0359 | Gas burner piping and valves | Boiler | Boiler Fuel Supply from Bunkers to Boiler | D1 | Forced - Immediate | 2024 | Gas | OG | 100 | Fossil-Steam | WECC | Off-Peak | 0 | 0 | 1 | 19 | 0359-Gas burner piping and valves | D1-Forced - Immediate | 100-Fossil-Steam
0359 | Gas burner piping and valves | Boiler | Boiler Fuel Supply from Bunkers to Boiler | D2 | Forced - Delayed | 2024 | Gas | GG | 100 | Fossil-Steam | SERC | Winter | 2522.5666 | 133 | 1 | 1 | 0359-Gas burner piping and valves | D2-Forced - Delayed | 100-Fossil-Steam
0359 | Gas burner piping and valves | Boiler | Boiler Fuel Supply from Bunkers to Boiler | U1 | Forced - Immediate | 2024 | Gas | GG | 100 | Fossil-Steam | TRE | Summer | 92.4665 | 292 | 1 | 1 | 0359-Gas burner piping and valves | U1-Forced - Immediate | 100-Fossil-Steam
0359 | Gas burner piping and valves | Boiler | Boiler Fuel Supply from Bunkers to Boiler | D1 | Forced - Immediate | 2024 | Gas | GG | 100 | Fossil-Steam | SERC | Winter | 184.6333 | 58 | 1 | 1 | 0359-Gas burner piping and valves | D1-Forced - Immediate | 100-Fossil-Steam
0359 | Gas burner piping and valves | Boiler | Boiler Fuel Supply from Bunkers to Boiler | D1 | Forced - Immediate | 2024 | Gas | OG | 100 | Fossil-Steam | WECC | Summer | 0 | 0 | 1 | 49 | 0359-Gas burner piping and valves | D1-Forced - Immediate | 100-Fossil-Steam
0359 | Gas burner piping and valves | Boiler | Boiler Fuel Supply from Bunkers to Boiler | U1 | Forced - Immediate | 2024 | Coal | CC | 100 | Fossil-Steam | SERC | Winter | 903.8332 | 493 | 1 | 1 | 0359-Gas burner piping and valves | U1-Forced - Immediate | 100-Fossil-Steam
0359 | Gas burner piping and valves | Boiler | Boiler Fuel Supply from Bunkers to Boiler | U1 | Forced - Immediate | 2024 | Gas | GG | 100 | Fossil-Steam | MRO | Summer | 96.72 | 93.6 | 1 | 1 | 0359-Gas burner piping and valves | U1-Forced - Immediate | 100-Fossil-Steam
0359 | Gas burner piping and valves | Boiler | Boiler Fuel Supply from Bunkers to Boiler | SF | Startup Failure | 2024 | Coal | CC | 100 | Fossil-Steam | SERC | Summer | 2081.5162 | 739 | 1 | 1 | 0359-Gas burner piping and valves | SF-Startup Failure | 100-Fossil-Steam
0359 | Gas burner piping and valves | Boiler | Boiler Fuel Supply from Bunkers to Boiler | SF | Startup Failure | 2024 | Coal | CC | 100 | Fossil-Steam | TRE | Off-Peak | 61291.8664 | 824 | 1 | 1 | 0359-Gas burner piping and valves | SF-Startup Failure | 100-Fossil-Steam
0359 | Gas burner piping and valves | Boiler | Boiler Fuel Supply from Bunkers to Boiler | U1 | Forced - Immediate | 2024 | Gas | GG | 100 | Fossil-Steam | SERC | Off-Peak | 968.5 | 89.4 | 1 | 1 | 0359-Gas burner piping and valves | U1-Forced - Immediate | 100-Fossil-Steam
0359 | Gas burner piping and valves | Boiler | Boiler Fuel Supply from Bunkers to Boiler | U1 | Forced - Immediate | 2024 | Gas | GG | 100 | Fossil-Steam | WECC | Summer | 135.85 | 104.5 | 1 | 1 | 0359-Gas burner piping and valves | U1-Forced - Immediate | 100-Fossil-Steam
0359 | Gas burner piping and valves | Boiler | Boiler Fuel Supply from Bunkers to Boiler | SF | Startup Failure | 2024 | Coal | CC | 100 | Fossil-Steam | TRE | Winter | 70712.9328 | 824 | 1 | 1 | 0359-Gas burner piping and valves | SF-Startup Failure | 100-Fossil-Steam
0359 | Gas burner piping and valves | Boiler | Boiler Fuel Supply from Bunkers to Boiler | U1 | Forced - Immediate | 2024 | Coal | CC | 100 | Fossil-Steam | WECC | Off-Peak | 646.8 | 539 | 1 | 1 | 0359-Gas burner piping and valves | U1-Forced - Immediate | 100-Fossil-Steam
0359 | Gas burner piping and valves | Boiler | Boiler Fuel Supply from Bunkers to Boiler | U1 | Forced - Immediate | 2024 | Gas | GG | 100 | Fossil-Steam | MRO | Off-Peak | 2056.0799 | 93.6 | 1 | 1 | 0359-Gas burner piping and valves | U1-Forced - Immediate | 100-Fossil-Steam
0359 | Gas burner piping and valves | Boiler | Boiler Fuel Supply from Bunkers to Boiler | U1 | Forced - Immediate | 2024 | Gas | GG | 100 | Fossil-Steam | WECC | Winter | 312.8665 | 247 | 1 | 1 | 0359-Gas burner piping and valves | U1-Forced - Immediate | 100-Fossil-Steam
0359 | Gas burner piping and valves | Boiler | Boiler Fuel Supply from Bunkers to Boiler | SF | Startup Failure | 2024 | Gas | GG | 100 | Fossil-Steam | SERC | Winter | 120 | 80 | 1 | 1 | 0359-Gas burner piping and valves | SF-Startup Failure | 100-Fossil-Steam
0359 | Gas burner piping and valves | Boiler | Boiler Fuel Supply from Bunkers to Boiler | U1 | Forced - Immediate | 2024 | Coal | CC | 100 | Fossil-Steam | WECC | Off-Peak | 716.85 | 531 | 1 | 1 | 0359-Gas burner piping and valves | U1-Forced - Immediate | 100-Fossil-Steam
0359 | Gas burner piping and valves | Boiler | Boiler Fuel Supply from Bunkers to Boiler | U1 | Forced - Immediate | 2024 | Gas | GG | 100 | Fossil-Steam | WECC | Winter | 366.3833 | 247 | 1 | 1 | 0359-Gas burner piping and valves | U1-Forced - Immediate | 100-Fossil-Steam
0359 | Gas burner piping and valves | Boiler | Boiler Fuel Supply from Bunkers to Boiler | U1 | Forced - Immediate | 2024 | Gas | GG | 100 | Fossil-Steam | MRO | Winter | 1299.2 | 448 | 1 | 1 | 0359-Gas burner piping and valves | U1-Forced - Immediate | 100-Fossil-Steam
0359 | Gas burner piping and valves | Boiler | Boiler Fuel Supply from Bunkers to Boiler | U1 | Forced - Immediate | 2024 | Coal | CC | 100 | Fossil-Steam | WECC | Off-Peak | 548.6998 | 531 | 1 | 1 | 0359-Gas burner piping and valves | U1-Forced - Immediate | 100-Fossil-Steam
0359 | Gas burner piping and valves | Boiler | Boiler Fuel Supply from Bunkers to Boiler | U1 | Forced - Immediate | 2024 | Coal | CC | 100 | Fossil-Steam | RFC | Off-Peak | 24992.5 | 650 | 1 | 1 | 0359-Gas burner piping and valves | U1-Forced - Immediate | 100-Fossil-Steam
0359 | Gas burner piping and valves | Boiler | Boiler Fuel Supply from Bunkers to Boiler | U2 | Forced - Delayed | 2024 | Coal | CC | 100 | Fossil-Steam | WECC | Summer | 1584.1498 | 531 | 1 | 1 | 0359-Gas burner piping and valves | U2-Forced - Delayed | 100-Fossil-Steam
0359 | Gas burner piping and valves | Boiler | Boiler Fuel Supply from Bunkers to Boiler | U1 | Forced - Immediate | 2024 | Gas | OG | 100 | Fossil-Steam | WECC | Off-Peak | 22.7333 | 44 | 1 | 1 | 0359-Gas burner piping and valves | U1-Forced - Immediate | 100-Fossil-Steam
0359 | Gas burner piping and valves | Boiler | Boiler Fuel Supply from Bunkers to Boiler | U1 | Forced - Immediate | 2024 | Coal | CC | 100 | Fossil-Steam | MRO | Summer | 1480.7332 | 532 | 1 | 1 | 0359-Gas burner piping and valves | U1-Forced - Immediate | 100-Fossil-Steam
0359 | Gas burner piping and valves | Boiler | Boiler Fuel Supply from Bunkers to Boiler | U1 | Forced - Immediate | 2024 | Gas | GG | 100 | Fossil-Steam | SERC | Off-Peak | 1032.5332 | 256 | 1 | 1 | 0359-Gas burner piping and valves | U1-Forced - Immediate | 100-Fossil-Steam
0359 | Gas burner piping and valves | Boiler | Boiler Fuel Supply from Bunkers to Boiler | U2 | Forced - Delayed | 2024 | Coal | CC | 100 | Fossil-Steam | WECC | Summer | 3593.0996 | 531 | 1 | 1 | 0359-Gas burner piping and valves | U2-Forced - Delayed | 100-Fossil-Steam
0359 | Gas burner piping and valves | Boiler | Boiler Fuel Supply from Bunkers to Boiler | U2 | Forced - Delayed | 2024 | Coal | CC | 100 | Fossil-Steam | WECC | Summer | 3826.9 | 539 | 1 | 1 | 0359-Gas burner piping and valves | U2-Forced - Delayed | 100-Fossil-Steam
0359 | Gas burner piping and valves | Boiler | Boiler Fuel Supply from Bunkers to Boiler | U1 | Forced - Immediate | 2024 | Gas | GG | 100 | Fossil-Steam | MRO | Off-Peak | 78 | 93.6 | 1 | 1 | 0359-Gas burner piping and valves | U1-Forced - Immediate | 100-Fossil-Steam
0359 | Gas burner piping and valves | Boiler | Boiler Fuel Supply from Bunkers to Boiler | U1 | Forced - Immediate | 2024 | Gas | GG | 100 | Fossil-Steam | MRO | Summer | 76.4399 | 93.6 | 1 | 1 | 0359-Gas burner piping and valves | U1-Forced - Immediate | 100-Fossil-Steam
0359 | Gas burner piping and valves | Boiler | Boiler Fuel Supply from Bunkers to Boiler | U1 | Forced - Immediate | 2024 | Gas | GG | 100 | Fossil-Steam | MRO | Winter | 2157.8664 | 448 | 1 | 1 | 0359-Gas burner piping and valves | U1-Forced - Immediate | 100-Fossil-Steam
0359 | Gas burner piping and valves | Boiler | Boiler Fuel Supply from Bunkers to Boiler | U2 | Forced - Delayed | 2024 | Coal | CC | 100 | Fossil-Steam | WECC | Summer | 5345.3996 | 531 | 1 | 1 | 0359-Gas burner piping and valves | U2-Forced - Delayed | 100-Fossil-Steam
0359 | Gas burner piping and valves | Boiler | Boiler Fuel Supply from Bunkers to Boiler | U1 | Forced - Immediate | 2024 | Gas | OG | 100 | Fossil-Steam | WECC | Summer | 5.1333 | 44 | 1 | 1 | 0359-Gas burner piping and valves | U1-Forced - Immediate | 100-Fossil-Steam
0359 | Gas burner piping and valves | Boiler | Boiler Fuel Supply from Bunkers to Boiler | U1 | Forced - Immediate | 2024 | Gas | GG | 100 | Fossil-Steam | NPCC | Summer | 361 | 380 | 1 | 1 | 0359-Gas burner piping and valves | U1-Forced - Immediate | 100-Fossil-Steam
0359 | Gas burner piping and valves | Boiler | Boiler Fuel Supply from Bunkers to Boiler | U1 | Forced - Immediate | 2024 | Gas | OG | 100 | Fossil-Steam | WECC | Summer | 16.8667 | 44 | 1 | 1 | 0359-Gas burner piping and valves | U1-Forced - Immediate | 100-Fossil-Steam
0359 | Gas burner piping and valves | Boiler | Boiler Fuel Supply from Bunkers to Boiler | U2 | Forced - Delayed | 2024 | Gas | GG | 100 | Fossil-Steam | MRO | Off-Peak | 184.3333 | 79 | 1 | 1 | 0359-Gas burner piping and valves | U2-Forced - Delayed | 100-Fossil-Steam
0359 | Gas burner piping and valves | Boiler | Boiler Fuel Supply from Bunkers to Boiler | U1 | Forced - Immediate | 2024 | Gas | OG | 100 | Fossil-Steam | WECC | Summer | 22 | 44 | 1 | 1 | 0359-Gas burner piping and valves | U1-Forced - Immediate | 100-Fossil-Steam
0359 | Gas burner piping and valves | Boiler | Boiler Fuel Supply from Bunkers to Boiler | U2 | Forced - Delayed | 2024 | Coal | CC | 100 | Fossil-Steam | WECC | Summer | 2539.9498 | 531 | 1 | 1 | 0359-Gas burner piping and valves | U2-Forced - Delayed | 100-Fossil-Steam
0359 | Gas burner piping and valves | Boiler | Boiler Fuel Supply from Bunkers to Boiler | U1 | Forced - Immediate | 2024 | Gas | OG | 100 | Fossil-Steam | WECC | Summer | 23.4667 | 44 | 1 | 1 | 0359-Gas burner piping and valves | U1-Forced - Immediate | 100-Fossil-Steam
0359 | Gas burner piping and valves | Boiler | Boiler Fuel Supply from Bunkers to Boiler | U2 | Forced - Delayed | 2024 | Gas | GG | 100 | Fossil-Steam | TRE | Winter | 768.1666 | 110 | 1 | 1 | 0359-Gas burner piping and valves | U2-Forced - Delayed | 100-Fossil-Steam
0359 | Gas burner piping and valves | Boiler | Boiler Fuel Supply from Bunkers to Boiler | U2 | Forced - Delayed | 2024 | Coal | CC | 100 | Fossil-Steam | WECC | Winter | 1212.75 | 539 | 1 | 1 | 0359-Gas burner piping and valves | U2-Forced - Delayed | 100-Fossil-Steam
0359 | Gas burner piping and valves | NULL | NULL | U1 | Forced - Immediate | 2024 | Gas | GG | 361 | Gas Turbine/Jet Engine with HSRG | TRE | Summer | 3681.3333 | 80 | 1 | 1 | 0359-Gas burner piping and valves | U1-Forced - Immediate | 361-Gas Turbine/Jet Engine with HSRG
0359 | Gas burner piping and valves | Boiler | Boiler Fuel Supply from Bunkers to Boiler | D1 | Forced - Immediate | 2024 | Gas | GG | 810 | Multi-boiler/Multi-turbine | RFC | Summer | 219.555 | 35.7 | 1 | 1 | 0359-Gas burner piping and valves | D1-Forced - Immediate | 810-Multi-boiler/Multi-turbine
0359 | Gas burner piping and valves | HRSG Boiler | HRSG Boiler Fuel Supply | D1 | Forced - Immediate | 2024 | Gas | GG | 850 | Combined Cycle Block | SERC | Off-Peak | 73.4667 | 19 | 1 | 1 | 0359-Gas burner piping and valves | D1-Forced - Immediate | 850-Combined Cycle Block
0359 | Gas burner piping and valves | HRSG Boiler | HRSG Boiler Fuel Supply | D1 | Forced - Immediate | 2024 | Gas | GG | 850 | Combined Cycle Block | SERC | Off-Peak | 126.5 | 22 | 1 | 1 | 0359-Gas burner piping and valves | D1-Forced - Immediate | 850-Combined Cycle Block
0359 | Gas burner piping and valves | HRSG Boiler | HRSG Boiler Fuel Supply | D1 | Forced - Immediate | 2024 | Gas | GG | 850 | Combined Cycle Block | RFC | Off-Peak | 3.091 | 2.81 | 1 | 1 | 0359-Gas burner piping and valves | D1-Forced - Immediate | 850-Combined Cycle Block
0359 | Gas burner piping and valves | HRSG Boiler | HRSG Boiler Fuel Supply | D1 | Forced - Immediate | 2024 | Gas | GG | 850 | Combined Cycle Block | RFC | Off-Peak | 285.3266 | 50.8 | 1 | 1 | 0359-Gas burner piping and valves | D1-Forced - Immediate | 850-Combined Cycle Block
0359 | Gas burner piping and valves | HRSG Boiler | HRSG Boiler Fuel Supply | D1 | Forced - Immediate | 2024 | Gas | GG | 850 | Combined Cycle Block | RFC | Off-Peak | 126.1333 | 86 | 1 | 1 | 0359-Gas burner piping and valves | D1-Forced - Immediate | 850-Combined Cycle Block
0359 | Gas burner piping and valves | HRSG Boiler | HRSG Boiler Fuel Supply | D1 | Forced - Immediate | 2024 | Gas | GG | 850 | Combined Cycle Block | RFC | Winter | 73.3933 | 40.4 | 1 | 1 | 0359-Gas burner piping and valves | D1-Forced - Immediate | 850-Combined Cycle Block
0359 | Gas burner piping and valves | HRSG Boiler | HRSG Boiler Fuel Supply | D1 | Forced - Immediate | 2024 | Gas | GG | 850 | Combined Cycle Block | SERC | Off-Peak | 204.05 | 77 | 1 | 1 | 0359-Gas burner piping and valves | D1-Forced - Immediate | 850-Combined Cycle Block
0359 | Gas burner piping and valves | HRSG Boiler | HRSG Boiler Fuel Supply | D1 | Forced - Immediate | 2024 | Gas | GG | 850 | Combined Cycle Block | RFC | Off-Peak | 666.9333 | 48.8 | 1 | 1 | 0359-Gas burner piping and valves | D1-Forced - Immediate | 850-Combined Cycle Block
0359 | Gas burner piping and valves | HRSG Boiler | HRSG Boiler Fuel Supply | D1 | Forced - Immediate | 2024 | Gas | GG | 850 | Combined Cycle Block | SERC | Off-Peak | 190.2166 | 101 | 1 | 1 | 0359-Gas burner piping and valves | D1-Forced - Immediate | 850-Combined Cycle Block
0359 | Gas burner piping and valves | HRSG Boiler | HRSG Boiler Fuel Supply | D1 | Forced - Immediate | 2024 | Gas | GG | 850 | Combined Cycle Block | RFC | Winter | 5574.4833 | 38.6 | 1 | 1 | 0359-Gas burner piping and valves | D1-Forced - Immediate | 850-Combined Cycle Block
0359 | Gas burner piping and valves | HRSG Boiler | HRSG Boiler Fuel Supply | D1 | Forced - Immediate | 2024 | Gas | GG | 850 | Combined Cycle Block | RFC | Summer | 292.68 | 81.3 | 1 | 1 | 0359-Gas burner piping and valves | D1-Forced - Immediate | 850-Combined Cycle Block
0359 | Gas burner piping and valves | HRSG Boiler | HRSG Boiler Fuel Supply | D1 | Forced - Immediate | 2024 | Gas | GG | 850 | Combined Cycle Block | NPCC | Off-Peak | 1226.3333 | 13 | 1 | 1 | 0359-Gas burner piping and valves | D1-Forced - Immediate | 850-Combined Cycle Block
0359 | Gas burner piping and valves | HRSG Boiler | HRSG Boiler Fuel Supply | D1 | Forced - Immediate | 2024 | Gas | GG | 850 | Combined Cycle Block | TRE | Summer | 114.162 | 64.62 | 1 | 1 | 0359-Gas burner piping and valves | D1-Forced - Immediate | 850-Combined Cycle Block
0359 | Gas burner piping and valves | HRSG Boiler | HRSG Boiler Fuel Supply | D1 | Forced - Immediate | 2024 | Gas | GG | 850 | Combined Cycle Block | SERC | Summer | 1.8667 | 7 | 1 | 1 | 0359-Gas burner piping and valves | D1-Forced - Immediate | 850-Combined Cycle Block
0359 | Gas burner piping and valves | HRSG Boiler | HRSG Boiler Fuel Supply | D1 | Forced - Immediate | 2024 | Gas | GG | 850 | Combined Cycle Block | RFC | Summer | 689.162 | 99.16 | 1 | 1 | 0359-Gas burner piping and valves | D1-Forced - Immediate | 850-Combined Cycle Block
0359 | Gas burner piping and valves | HRSG Boiler | HRSG Boiler Fuel Supply | D1 | Forced - Immediate | 2024 | Gas | GG | 850 | Combined Cycle Block | SERC | Summer | 308.7 | 54 | 1 | 1 | 0359-Gas burner piping and valves | D1-Forced - Immediate | 850-Combined Cycle Block
0359 | Gas burner piping and valves | HRSG Boiler | HRSG Boiler Fuel Supply | D1 | Forced - Immediate | 2024 | Gas | GG | 850 | Combined Cycle Block | SERC | Summer | 234 | 45 | 1 | 1 | 0359-Gas burner piping and valves | D1-Forced - Immediate | 850-Combined Cycle Block
0359 | Gas burner piping and valves | HRSG Boiler | HRSG Boiler Fuel Supply | D1 | Forced - Immediate | 2024 | Gas | GG | 850 | Combined Cycle Block | RFC | Summer | 1314.137 | 63.69 | 1 | 1 | 0359-Gas burner piping and valves | D1-Forced - Immediate | 850-Combined Cycle Block
0359 | Gas burner piping and valves | HRSG Boiler | HRSG Boiler Fuel Supply | D1 | Forced - Immediate | 2024 | Gas | GG | 850 | Combined Cycle Block | SERC | Summer | 7581.5 | 118 | 1 | 1 | 0359-Gas burner piping and valves | D1-Forced - Immediate | 850-Combined Cycle Block
0359 | Gas burner piping and valves | HRSG Boiler | HRSG Boiler Fuel Supply | D1 | Forced - Immediate | 2024 | Gas | GG | 850 | Combined Cycle Block | SERC | Winter | 647.2866 | 128.6 | 1 | 1 | 0359-Gas burner piping and valves | D1-Forced - Immediate | 850-Combined Cycle Block
0359 | Gas burner piping and valves | HRSG Boiler | HRSG Boiler Fuel Supply | D1 | Forced - Immediate | 2024 | Gas | GG | 850 | Combined Cycle Block | SERC | Summer | 264.3333 | 4 | 1 | 1 | 0359-Gas burner piping and valves | D1-Forced - Immediate | 850-Combined Cycle Block
0359 | Gas burner piping and valves | HRSG Boiler | HRSG Boiler Fuel Supply | D1 | Forced - Immediate | 2024 | Gas | GG | 850 | Combined Cycle Block | SERC | Winter | 42 | 42 | 1 | 1 | 0359-Gas burner piping and valves | D1-Forced - Immediate | 850-Combined Cycle Block
0359 | Gas burner piping and valves | HRSG Boiler | HRSG Boiler Fuel Supply | D1 | Forced - Immediate | 2024 | Gas | GG | 850 | Combined Cycle Block | RFC | Winter | 34.6 | 138.4 | 1 | 1 | 0359-Gas burner piping and valves | D1-Forced - Immediate | 850-Combined Cycle Block
0359 | Gas burner piping and valves | HRSG Boiler | HRSG Boiler Fuel Supply | D1 | Forced - Immediate | 2024 | Gas | GG | 850 | Combined Cycle Block | SERC | Winter | 49.8333 | 23 | 1 | 1 | 0359-Gas burner piping and valves | D1-Forced - Immediate | 850-Combined Cycle Block
0359 | Gas burner piping and valves | HRSG Boiler | HRSG Boiler Fuel Supply | D1 | Forced - Immediate | 2024 | Gas | GG | 850 | Combined Cycle Block | TRE | Winter | 157.866 | 57.06 | 1 | 1 | 0359-Gas burner piping and valves | D1-Forced - Immediate | 850-Combined Cycle Block
0359 | Gas burner piping and valves | HRSG Boiler | HRSG Boiler Fuel Supply | D1 | Forced - Immediate | 2024 | Gas | GG | 851 | CC GT units | TRE | Off-Peak | 25.6667 | 11 | 1 | 1 | 0359-Gas burner piping and valves | D1-Forced - Immediate | 851-CC GT units
0359 | Gas burner piping and valves | HRSG Boiler | HRSG Boiler Fuel Supply | D1 | Forced - Immediate | 2024 | Gas | GG | 851 | CC GT units | WECC | Off-Peak | 331.45 | 7 | 1 | 1 | 0359-Gas burner piping and valves | D1-Forced - Immediate | 851-CC GT units
0359 | Gas burner piping and valves | HRSG Boiler | HRSG Boiler Fuel Supply | D1 | Forced - Immediate | 2024 | Gas | GG | 851 | CC GT units | WECC | Winter | 347.0333 | 29 | 1 | 1 | 0359-Gas burner piping and valves | D1-Forced - Immediate | 851-CC GT units
0359 | Gas burner piping and valves | HRSG Boiler | HRSG Boiler Fuel Supply | D1 | Forced - Immediate | 2024 | Gas | GG | 851 | CC GT units | NPCC | Winter | 211.7333 | 16 | 1 | 1 | 0359-Gas burner piping and valves | D1-Forced - Immediate | 851-CC GT units
0359 | Gas burner piping and valves | HRSG Boiler | HRSG Boiler Fuel Supply | SF | Startup Failure | 2024 | Gas | GG | 851 | CC GT units | WECC | Off-Peak | 734.235 | 157.9 | 1 | 1 | 0359-Gas burner piping and valves | SF-Startup Failure | 851-CC GT units
0359 | Gas burner piping and valves | HRSG Boiler | HRSG Boiler Fuel Supply | D1 | Forced - Immediate | 2024 | Gas | GG | 852 | CC steam units | RFC | Off-Peak | 168.7833 | 13 | 1 | 1 | 0359-Gas burner piping and valves | D1-Forced - Immediate | 852-CC steam units
0359 | Gas burner piping and valves | HRSG Boiler | HRSG Boiler Fuel Supply | D1 | Forced - Immediate | 2024 | Gas | GG | 852 | CC steam units | WECC | Summer | 570 | 10 | 1 | 1 | 0359-Gas burner piping and valves | D1-Forced - Immediate | 852-CC steam units
0359 | Gas burner piping and valves | HRSG Boiler | HRSG Boiler Fuel Supply | D1 | Forced - Immediate | 2024 | Gas | GG | 852 | CC steam units | RFC | Off-Peak | 82 | 20 | 1 | 1 | 0359-Gas burner piping and valves | D1-Forced - Immediate | 852-CC steam units
0359 | Gas burner piping and valves | HRSG Boiler | HRSG Boiler Fuel Supply | D1 | Forced - Immediate | 2024 | Gas | GG | 852 | CC steam units | RFC | Off-Peak | 124.5833 | 65 | 1 | 1 | 0359-Gas burner piping and valves | D1-Forced - Immediate | 852-CC steam units
0359 | Gas burner piping and valves | HRSG Boiler | HRSG Boiler Fuel Supply | D1 | Forced - Immediate | 2024 | Gas | GG | 852 | CC steam units | RFC | Off-Peak | 1593 | 90 | 1 | 1 | 0359-Gas burner piping and valves | D1-Forced - Immediate | 852-CC steam units
0359 | Gas burner piping and valves | HRSG Boiler | HRSG Boiler Fuel Supply | D1 | Forced - Immediate | 2024 | Gas | GG | 852 | CC steam units | SERC | Winter | 983.55 | 83 | 1 | 1 | 0359-Gas burner piping and valves | D1-Forced - Immediate | 852-CC steam units
0359 | Gas burner piping and valves | HRSG Boiler | HRSG Boiler Fuel Supply | D1 | Forced - Immediate | 2024 | Gas | GG | 852 | CC steam units | RFC | Summer | 60.91 | 60.91 | 1 | 1 | 0359-Gas burner piping and valves | D1-Forced - Immediate | 852-CC steam units
0359 | Gas burner piping and valves | HRSG Boiler | HRSG Boiler Fuel Supply | D1 | Forced - Immediate | 2024 | Waste Heat | WH | 852 | CC steam units | MRO | Off-Peak | 10.7333 | 7 | 1 | 1 | 0359-Gas burner piping and valves | D1-Forced - Immediate | 852-CC steam units
0359 | Gas burner piping and valves | HRSG Boiler | HRSG Boiler Fuel Supply | D1 | Forced - Immediate | 2024 | Gas | GG | 852 | CC steam units | WECC | Summer | 12274.1667 | 10 | 1 | 1 | 0359-Gas burner piping and valves | D1-Forced - Immediate | 852-CC steam units
0359 | Gas burner piping and valves | HRSG Boiler | HRSG Boiler Fuel Supply | D1 | Forced - Immediate | 2024 | Waste Heat | WH | 852 | CC steam units | WECC | Off-Peak | 20 | 30 | 1 | 1 | 0359-Gas burner piping and valves | D1-Forced - Immediate | 852-CC steam units
0359 | Gas burner piping and valves | HRSG Boiler | HRSG Boiler Fuel Supply | D1 | Forced - Immediate | 2024 | Waste Heat | WH | 852 | CC steam units | MRO | Off-Peak | 46.1067 | 20.8 | 1 | 1 | 0359-Gas burner piping and valves | D1-Forced - Immediate | 852-CC steam units
0359 | Gas burner piping and valves | HRSG Boiler | HRSG Boiler Fuel Supply | D1 | Forced - Immediate | 2024 | Waste Heat | WH | 852 | CC steam units | TRE | Off-Peak | 29.25 | 15 | 1 | 1 | 0359-Gas burner piping and valves | D1-Forced - Immediate | 852-CC steam units
0359 | Gas burner piping and valves | HRSG Boiler | HRSG Boiler Fuel Supply | D1 | Forced - Immediate | 2024 | Waste Heat | WH | 852 | CC steam units | SERC | Off-Peak | 42.5 | 30 | 1 | 1 | 0359-Gas burner piping and valves | D1-Forced - Immediate | 852-CC steam units
0359 | Gas burner piping and valves | HRSG Boiler | HRSG Boiler Fuel Supply | D1 | Forced - Immediate | 2024 | Waste Heat | WH | 852 | CC steam units | RFC | Summer | 85.3333 | 80 | 1 | 1 | 0359-Gas burner piping and valves | D1-Forced - Immediate | 852-CC steam units
0359 | Gas burner piping and valves | HRSG Boiler | HRSG Boiler Fuel Supply | D1 | Forced - Immediate | 2024 | Waste Heat | WH | 852 | CC steam units | RFC | Off-Peak | 184 | 40 | 1 | 1 | 0359-Gas burner piping and valves | D1-Forced - Immediate | 852-CC steam units
0359 | Gas burner piping and valves | HRSG Boiler | HRSG Boiler Fuel Supply | D1 | Forced - Immediate | 2024 | Waste Heat | WH | 852 | CC steam units | SERC | Off-Peak | 52.25 | 19 | 1 | 1 | 0359-Gas burner piping and valves | D1-Forced - Immediate | 852-CC steam units
0359 | Gas burner piping and valves | HRSG Boiler | HRSG Boiler Fuel Supply | D1 | Forced - Immediate | 2024 | Waste Heat | WH | 852 | CC steam units | WECC | Off-Peak | 47.35 | 1 | 1 | 1 | 0359-Gas burner piping and valves | D1-Forced - Immediate | 852-CC steam units
0359 | Gas burner piping and valves | HRSG Boiler | HRSG Boiler Fuel Supply | D1 | Forced - Immediate | 2024 | Waste Heat | WH | 852 | CC steam units | SERC | Summer | 115.26 | 6.8 | 1 | 1 | 0359-Gas burner piping and valves | D1-Forced - Immediate | 852-CC steam units
0359 | Gas burner piping and valves | HRSG Boiler | HRSG Boiler Fuel Supply | D1 | Forced - Immediate | 2024 | Waste Heat | WH | 852 | CC steam units | TRE | Off-Peak | 437.2 | 8 | 1 | 1 | 0359-Gas burner piping and valves | D1-Forced - Immediate | 852-CC steam units
0359 | Gas burner piping and valves | HRSG Boiler | HRSG Boiler Fuel Supply | D1 | Forced - Immediate | 2024 | Waste Heat | WH | 852 | CC steam units | SERC | Off-Peak | 53.5 | 30 | 1 | 1 | 0359-Gas burner piping and valves | D1-Forced - Immediate | 852-CC steam units
0359 | Gas burner piping and valves | HRSG Boiler | HRSG Boiler Fuel Supply | D1 | Forced - Immediate | 2024 | Waste Heat | WH | 852 | CC steam units | TRE | Off-Peak | 868 | 15 | 1 | 1 | 0359-Gas burner piping and valves | D1-Forced - Immediate | 852-CC steam units
0359 | Gas burner piping and valves | HRSG Boiler | HRSG Boiler Fuel Supply | D1 | Forced - Immediate | 2024 | Waste Heat | WH | 852 | CC steam units | RFC | Summer | 562.6666 | 80 | 1 | 1 | 0359-Gas burner piping and valves | D1-Forced - Immediate | 852-CC steam units
0359 | Gas burner piping and valves | HRSG Boiler | HRSG Boiler Fuel Supply | D1 | Forced - Immediate | 2024 | Waste Heat | WH | 852 | CC steam units | TRE | Off-Peak | 507 | 15 | 1 | 1 | 0359-Gas burner piping and valves | D1-Forced - Immediate | 852-CC steam units
0359 | Gas burner piping and valves | HRSG Boiler | HRSG Boiler Fuel Supply | D1 | Forced - Immediate | 2024 | Waste Heat | WH | 852 | CC steam units | WECC | Off-Peak | 637.5 | 150 | 1 | 1 | 0359-Gas burner piping and valves | D1-Forced - Immediate | 852-CC steam units
0359 | Gas burner piping and valves | HRSG Boiler | HRSG Boiler Fuel Supply | D1 | Forced - Immediate | 2024 | Waste Heat | WH | 852 | CC steam units | TRE | Summer | 17.1167 | 15.8 | 1 | 1 | 0359-Gas burner piping and valves | D1-Forced - Immediate | 852-CC steam units
0359 | Gas burner piping and valves | HRSG Boiler | HRSG Boiler Fuel Supply | D1 | Forced - Immediate | 2024 | Waste Heat | WH | 852 | CC steam units | TRE | Winter | 26.25 | 7 | 1 | 1 | 0359-Gas burner piping and valves | D1-Forced - Immediate | 852-CC steam units
0359 | Gas burner piping and valves | HRSG Boiler | HRSG Boiler Fuel Supply | D1 | Forced - Immediate | 2024 | Waste Heat | WH | 852 | CC steam units | WECC | Off-Peak | 541.1732 | 233.6 | 1 | 1 | 0359-Gas burner piping and valves | D1-Forced - Immediate | 852-CC steam units
0359 | Gas burner piping and valves | HRSG Boiler | HRSG Boiler Fuel Supply | D1 | Forced - Immediate | 2024 | Waste Heat | WH | 852 | CC steam units | WECC | Off-Peak | 799.31 | 238.6 | 1 | 1 | 0359-Gas burner piping and valves | D1-Forced - Immediate | 852-CC steam units
0359 | Gas burner piping and valves | HRSG Boiler | HRSG Boiler Fuel Supply | D1 | Forced - Immediate | 2024 | Waste Heat | WH | 852 | CC steam units | TRE | Summer | 72 | 48 | 1 | 1 | 0359-Gas burner piping and valves | D1-Forced - Immediate | 852-CC steam units
0359 | Gas burner piping and valves | HRSG Boiler | HRSG Boiler Fuel Supply | D1 | Forced - Immediate | 2024 | Waste Heat | WH | 852 | CC steam units | WECC | Winter | 47.8667 | 4 | 1 | 1 | 0359-Gas burner piping and valves | D1-Forced - Immediate | 852-CC steam units
0359 | Gas burner piping and valves | HRSG Boiler | HRSG Boiler Fuel Supply | D1 | Forced - Immediate | 2024 | Waste Heat | WH | 852 | CC steam units | SERC | Off-Peak | 591.5 | 30 | 1 | 1 | 0359-Gas burner piping and valves | D1-Forced - Immediate | 852-CC steam units
0359 | Gas burner piping and valves | HRSG Boiler | HRSG Boiler Fuel Supply | D1 | Forced - Immediate | 2024 | Waste Heat | WH | 852 | CC steam units | RFC | Summer | 59.9333 | 23.2 | 1 | 1 | 0359-Gas burner piping and valves | D1-Forced - Immediate | 852-CC steam units
0359 | Gas burner piping and valves | HRSG Boiler | HRSG Boiler Fuel Supply | D1 | Forced - Immediate | 2024 | Waste Heat | WH | 852 | CC steam units | WECC | Summer | 101.3349 | 233.85 | 1 | 1 | 0359-Gas burner piping and valves | D1-Forced - Immediate | 852-CC steam units
0359 | Gas burner piping and valves | HRSG Boiler | HRSG Boiler Fuel Supply | D1 | Forced - Immediate | 2024 | Waste Heat | WH | 852 | CC steam units | NPCC | Winter | 185.2667 | 14 | 1 | 1 | 0359-Gas burner piping and valves | D1-Forced - Immediate | 852-CC steam units
0359 | Gas burner piping and valves | HRSG Boiler | HRSG Boiler Fuel Supply | D1 | Forced - Immediate | 2024 | Waste Heat | WH | 852 | CC steam units | WECC | Off-Peak | 832.5 | 150 | 1 | 1 | 0359-Gas burner piping and valves | D1-Forced - Immediate | 852-CC steam units
0359 | Gas burner piping and valves | HRSG Boiler | HRSG Boiler Fuel Supply | D1 | Forced - Immediate | 2024 | Waste Heat | WH | 852 | CC steam units | SERC | Winter | 1093 | 30 | 1 | 1 | 0359-Gas burner piping and valves | D1-Forced - Immediate | 852-CC steam units
0359 | Gas burner piping and valves | HRSG Boiler | HRSG Boiler Fuel Supply | D1 | Forced - Immediate | 2024 | Waste Heat | WH | 852 | CC steam units | RFC | Summer | 336 | 80 | 1 | 1 | 0359-Gas burner piping and valves | D1-Forced - Immediate | 852-CC steam units
0359 | Gas burner piping and valves | HRSG Boiler | HRSG Boiler Fuel Supply | D1 | Forced - Immediate | 2024 | Waste Heat | WH | 852 | CC steam units | WECC | Winter | 325.35 | 27 | 1 | 1 | 0359-Gas burner piping and valves | D1-Forced - Immediate | 852-CC steam units
0359 | Gas burner piping and valves | HRSG Boiler | HRSG Boiler Fuel Supply | D1 | Forced - Immediate | 2024 | Waste Heat | WH | 852 | CC steam units | TRE | Off-Peak | 3571.75 | 15 | 1 | 1 | 0359-Gas burner piping and valves | D1-Forced - Immediate | 852-CC steam units
0359 | Gas burner piping and valves | HRSG Boiler | HRSG Boiler Fuel Supply | D1 | Forced - Immediate | 2024 | Waste Heat | WH | 852 | CC steam units | TRE | Summer | 1000 | 5 | 1 | 1 | 0359-Gas burner piping and valves | D1-Forced - Immediate | 852-CC steam units
0359 | Gas burner piping and valves | HRSG Boiler | HRSG Boiler Fuel Supply | D1 | Forced - Immediate | 2024 | Waste Heat | WH | 852 | CC steam units | RFC | Summer | 50.8333 | 25 | 1 | 1 | 0359-Gas burner piping and valves | D1-Forced - Immediate | 852-CC steam units
0359 | Gas burner piping and valves | HRSG Boiler | HRSG Boiler Fuel Supply | D1 | Forced - Immediate | 2024 | Waste Heat | WH | 852 | CC steam units | TRE | Summer | 3165 | 5 | 1 | 1 | 0359-Gas burner piping and valves | D1-Forced - Immediate | 852-CC steam units
0359 | Gas burner piping and valves | HRSG Boiler | HRSG Boiler Fuel Supply | D1 | Forced - Immediate | 2024 | Waste Heat | WH | 852 | CC steam units | RFC | Summer | 116 | 80 | 1 | 1 | 0359-Gas burner piping and valves | D1-Forced - Immediate | 852-CC steam units
0359 | Gas burner piping and valves | HRSG Boiler | HRSG Boiler Fuel Supply | D1 | Forced - Immediate | 2024 | Waste Heat | WH | 852 | CC steam units | RFC | Winter | 61.5 | 45 | 1 | 1 | 0359-Gas burner piping and valves | D1-Forced - Immediate | 852-CC steam units
0359 | Gas burner piping and valves | HRSG Boiler | HRSG Boiler Fuel Supply | D1 | Forced - Immediate | 2024 | Waste Heat | WH | 852 | CC steam units | SERC | Summer | 169.2767 | 8.6 | 1 | 1 | 0359-Gas burner piping and valves | D1-Forced - Immediate | 852-CC steam units
0359 | Gas burner piping and valves | HRSG Boiler | HRSG Boiler Fuel Supply | D1 | Forced - Immediate | 2024 | Waste Heat | WH | 852 | CC steam units | WECC | Winter | 156 | 40 | 1 | 1 | 0359-Gas burner piping and valves | D1-Forced - Immediate | 852-CC steam units
0359 | Gas burner piping and valves | HRSG Boiler | HRSG Boiler Fuel Supply | D1 | Forced - Immediate | 2024 | Waste Heat | WH | 852 | CC steam units | TRE | Summer | 6656 | 15 | 1 | 1 | 0359-Gas burner piping and valves | D1-Forced - Immediate | 852-CC steam units
0359 | Gas burner piping and valves | HRSG Boiler | HRSG Boiler Fuel Supply | D1 | Forced - Immediate | 2024 | Waste Heat | WH | 852 | CC steam units | SERC | Winter | 1000 | 15 | 1 | 1 | 0359-Gas burner piping and valves | D1-Forced - Immediate | 852-CC steam units
0359 | Gas burner piping and valves | Boiler | Boiler Fuel Supply from Bunkers to Boiler | D1 | Forced - Immediate | 2024 | Gas | GG | 860 | Co-generator Block | RFC | Summer | 11.25 | 15 | 1 | 1 | 0359-Gas burner piping and valves | D1-Forced - Immediate | 860-Co-generator Block
0360 | Burners | Boiler | Boiler Fuel Supply from Bunkers to Boiler | D1 | Forced - Immediate | 2024 | Coal | CC | 100 | Fossil-Steam | SERC | Winter | 142.45 | 77 | 1 | 1 | 0360-Burners | D1-Forced - Immediate | 100-Fossil-Steam
0360 | Burners | Boiler | Boiler Fuel Supply from Bunkers to Boiler | D1 | Forced - Immediate | 2024 | Coal | CC | 100 | Fossil-Steam | WECC | Off-Peak | 3.3833 | 7 | 1 | 1 | 0360-Burners | D1-Forced - Immediate | 100-Fossil-Steam
0360 | Burners | Boiler | Boiler Fuel Supply from Bunkers to Boiler | D1 | Forced - Immediate | 2024 | Coal | CC | 100 | Fossil-Steam | RFC | Summer | 67.1667 | 26 | 1 | 1 | 0360-Burners | D1-Forced - Immediate | 100-Fossil-Steam
0360 | Burners | Boiler | Boiler Fuel Supply from Bunkers to Boiler | D1 | Forced - Immediate | 2024 | Coal | CC | 100 | Fossil-Steam | RFC | Off-Peak | 2025.5 | 30 | 1 | 1 | 0360-Burners | D1-Forced - Immediate | 100-Fossil-Steam
0360 | Burners | Boiler | Boiler Fuel Supply from Bunkers to Boiler | D1 | Forced - Immediate | 2024 | Gas | GG | 100 | Fossil-Steam | TRE | Summer | 100.3333 | 14 | 1 | 1 | 0360-Burners | D1-Forced - Immediate | 100-Fossil-Steam
0360 | Burners | Boiler | Boiler Fuel Supply from Bunkers to Boiler | D1 | Forced - Immediate | 2024 | Coal | CC | 100 | Fossil-Steam | SERC | Off-Peak | 404 | 101 | 1 | 1 | 0360-Burners | D1-Forced - Immediate | 100-Fossil-Steam
0360 | Burners | Boiler | Boiler Fuel Supply from Bunkers to Boiler | D1 | Forced - Immediate | 2024 | Coal | CC | 100 | Fossil-Steam | RFC | Summer | 78.75 | 25 | 1 | 1 | 0360-Burners | D1-Forced - Immediate | 100-Fossil-Steam
0360 | Burners | Boiler | Boiler Fuel Supply from Bunkers to Boiler | D1 | Forced - Immediate | 2024 | Coal | CC | 100 | Fossil-Steam | SERC | Summer | 3534 | 38 | 1 | 1 | 0360-Burners | D1-Forced - Immediate | 100-Fossil-Steam
0360 | Burners | Boiler | Boiler Fuel Supply from Bunkers to Boiler | D1 | Forced - Immediate | 2024 | Gas | GG | 100 | Fossil-Steam | WECC | Summer | 142 | 3 | 1 | 1 | 0360-Burners | D1-Forced - Immediate | 100-Fossil-Steam
0360 | Burners | Boiler | Boiler Fuel Supply from Bunkers to Boiler | D1 | Forced - Immediate | 2024 | Coal | CC | 100 | Fossil-Steam | RFC | Off-Peak | 4547 | 30 | 1 | 1 | 0360-Burners | D1-Forced - Immediate | 100-Fossil-Steam
0360 | Burners | Boiler | Boiler Fuel Supply from Bunkers to Boiler | D1 | Forced - Immediate | 2024 | Coal | CC | 100 | Fossil-Steam | SERC | Summer | 170.8 | 56 | 1 | 1 | 0360-Burners | D1-Forced - Immediate | 100-Fossil-Steam
0360 | Burners | Boiler | Boiler Fuel Supply from Bunkers to Boiler | D1 | Forced - Immediate | 2024 | Coal | CC | 100 | Fossil-Steam | RFC | Winter | 97.754 | 52.84 | 1 | 1 | 0360-Burners | D1-Forced - Immediate | 100-Fossil-Steam
0360 | Burners | Boiler | Boiler Fuel Supply from Bunkers to Boiler | D1 | Forced - Immediate | 2024 | Gas | GG | 100 | Fossil-Steam | WECC | Summer | 672 | 3 | 1 | 1 | 0360-Burners | D1-Forced - Immediate | 100-Fossil-Steam
0360 | Burners | Boiler | Boiler Fuel Supply from Bunkers to Boiler | D1 | Forced - Immediate | 2024 | Coal | CC | 100 | Fossil-Steam | RFC | Summer | 647 | 10 | 1 | 1 | 0360-Burners | D1-Forced - Immediate | 100-Fossil-Steam
0360 | Burners | Boiler | Boiler Fuel Supply from Bunkers to Boiler | D1 | Forced - Immediate | 2024 | Coal | CC | 100 | Fossil-Steam | RFC | Winter | 8261.015 | 34.95 | 1 | 1 | 0360-Burners | D1-Forced - Immediate | 100-Fossil-Steam
0360 | Burners | Boiler | Boiler Fuel Supply from Bunkers to Boiler | D1 | Forced - Immediate | 2024 | Coal | LI | 100 | Fossil-Steam | TRE | Winter | 263.25 | 81 | 1 | 1 | 0360-Burners | D1-Forced - Immediate | 100-Fossil-Steam
0360 | Burners | Boiler | Boiler Fuel Supply from Bunkers to Boiler | D2 | Forced - Delayed | 2024 | Coal | CC | 100 | Fossil-Steam | RFC | Off-Peak | 806.97 | 21.81 | 1 | 1 | 0360-Burners | D2-Forced - Delayed | 100-Fossil-Steam
0360 | Burners | Boiler | Boiler Fuel Supply from Bunkers to Boiler | D1 | Forced - Immediate | 2024 | Coal | LI | 100 | Fossil-Steam | TRE | Winter | 231.9999 | 96 | 1 | 1 | 0360-Burners | D1-Forced - Immediate | 100-Fossil-Steam
0360 | Burners | Boiler | Boiler Fuel Supply from Bunkers to Boiler | D1 | Forced - Immediate | 2024 | Gas | GG | 100 | Fossil-Steam | MRO | Off-Peak | 588.5 | 33 | 1 | 1 | 0360-Burners | D1-Forced - Immediate | 100-Fossil-Steam
0360 | Burners | Boiler | Boiler Fuel Supply from Bunkers to Boiler | D1 | Forced - Immediate | 2024 | Gas | GG | 100 | Fossil-Steam | TRE | Summer | 108.85 | 21 | 1 | 1 | 0360-Burners | D1-Forced - Immediate | 100-Fossil-Steam
0360 | Burners | Boiler | Boiler Fuel Supply from Bunkers to Boiler | U1 | Forced - Immediate | 2024 | Gas | GG | 100 | Fossil-Steam | WECC | Off-Peak | 9.2 | 23 | 1 | 1 | 0360-Burners | U1-Forced - Immediate | 100-Fossil-Steam
0360 | Burners | Boiler | Boiler Fuel Supply from Bunkers to Boiler | D1 | Forced - Immediate | 2024 | Gas | GG | 100 | Fossil-Steam | MRO | Off-Peak | 1.1667 | 35 | 1 | 1 | 0360-Burners | D1-Forced - Immediate | 100-Fossil-Steam
0360 | Burners | Boiler | Boiler Fuel Supply from Bunkers to Boiler | D1 | Forced - Immediate | 2024 | Gas | GG | 100 | Fossil-Steam | MRO | Summer | 50.8666 | 28 | 1 | 1 | 0360-Burners | D1-Forced - Immediate | 100-Fossil-Steam
0360 | Burners | Boiler | Boiler Fuel Supply from Bunkers to Boiler | D1 | Forced - Immediate | 2024 | Gas | GG | 100 | Fossil-Steam | WECC | Summer | 143.35 | 3 | 1 | 1 | 0360-Burners | D1-Forced - Immediate | 100-Fossil-Steam
0360 | Burners | Boiler | Boiler Fuel Supply from Bunkers to Boiler | U1 | Forced - Immediate | 2024 | Gas | GG | 100 | Fossil-Steam | WECC | Off-Peak | 13.8 | 23 | 1 | 1 | 0360-Burners | U1-Forced - Immediate | 100-Fossil-Steam
0360 | Burners | Boiler | Boiler Fuel Supply from Bunkers to Boiler | D1 | Forced - Immediate | 2024 | Gas | GG | 100 | Fossil-Steam | TRE | Summer | 38.6667 | 10 | 1 | 1 | 0360-Burners | D1-Forced - Immediate | 100-Fossil-Steam
0360 | Burners | Boiler | Boiler Fuel Supply from Bunkers to Boiler | D1 | Forced - Immediate | 2024 | Gas | GG | 100 | Fossil-Steam | MRO | Summer | 53 | 20 | 1 | 1 | 0360-Burners | D1-Forced - Immediate | 100-Fossil-Steam
0360 | Burners | Boiler | Boiler Fuel Supply from Bunkers to Boiler | D1 | Forced - Immediate | 2024 | Gas | GG | 100 | Fossil-Steam | TRE | Summer | 420.8333 | 101 | 1 | 1 | 0360-Burners | D1-Forced - Immediate | 100-Fossil-Steam
0360 | Burners | Boiler | Boiler Fuel Supply from Bunkers to Boiler | U1 | Forced - Immediate | 2024 | Gas | GG | 100 | Fossil-Steam | WECC | Off-Peak | 29.1333 | 23 | 1 | 1 | 0360-Burners | U1-Forced - Immediate | 100-Fossil-Steam
0360 | Burners | Boiler | Boiler Fuel Supply from Bunkers to Boiler | D1 | Forced - Immediate | 2024 | Gas | GG | 100 | Fossil-Steam | TRE | Summer | 88.9333 | 46 | 1 | 1 | 0360-Burners | D1-Forced - Immediate | 100-Fossil-Steam
0360 | Burners | Boiler | Boiler Fuel Supply from Bunkers to Boiler | D1 | Forced - Immediate | 2024 | Gas | GG | 100 | Fossil-Steam | TRE | Summer | 59.1833 | 67 | 1 | 1 | 0360-Burners | D1-Forced - Immediate | 100-Fossil-Steam
0360 | Burners | Boiler | Boiler Fuel Supply from Bunkers to Boiler | D1 | Forced - Immediate | 2024 | Gas | GG | 100 | Fossil-Steam | TRE | Summer | 2191.1333 | 46 | 1 | 1 | 0360-Burners | D1-Forced - Immediate | 100-Fossil-Steam
0360 | Burners | Boiler | Boiler Fuel Supply from Bunkers to Boiler | D1 | Forced - Immediate | 2024 | Gas | GG | 100 | Fossil-Steam | TRE | Summer | 814.2 | 46 | 1 | 1 | 0360-Burners | D1-Forced - Immediate | 100-Fossil-Steam
0360 | Burners | Boiler | Boiler Fuel Supply from Bunkers to Boiler | D1 | Forced - Immediate | 2024 | Gas | GG | 100 | Fossil-Steam | MRO | Winter | 459.1664 | 475 | 1 | 1 | 0360-Burners | D1-Forced - Immediate | 100-Fossil-Steam
0360 | Burners | Boiler | Boiler Fuel Supply from Bunkers to Boiler | D1 | Forced - Immediate | 2024 | Gas | GG | 100 | Fossil-Steam | MRO | Summer | 930.23 | 41.1 | 1 | 1 | 0360-Burners | D1-Forced - Immediate | 100-Fossil-Steam
0360 | Burners | Boiler | Boiler Fuel Supply from Bunkers to Boiler | D1 | Forced - Immediate | 2024 | Gas | GG | 100 | Fossil-Steam | MRO | Summer | 10928.7733 | 46.1 | 1 | 1 | 0360-Burners | D1-Forced - Immediate | 100-Fossil-Steam
0360 | Burners | Boiler | Boiler Fuel Supply from Bunkers to Boiler | D1 | Forced - Immediate | 2024 | Gas | GG | 100 | Fossil-Steam | TRE | Summer | 9070 | 60 | 1 | 1 | 0360-Burners | D1-Forced - Immediate | 100-Fossil-Steam
0360 | Burners | Boiler | Boiler Fuel Supply from Bunkers to Boiler | D2 | Forced - Delayed | 2024 | Coal | CC | 100 | Fossil-Steam | RFC | Winter | 61.92 | 3.44 | 1 | 1 | 0360-Burners | D2-Forced - Delayed | 100-Fossil-Steam
0360 | Burners | Boiler | Boiler Fuel Supply from Bunkers to Boiler | D1 | Forced - Immediate | 2024 | Gas | GG | 100 | Fossil-Steam | MRO | Winter | 63.3167 | 29 | 1 | 1 | 0360-Burners | D1-Forced - Immediate | 100-Fossil-Steam
0360 | Burners | Boiler | Boiler Fuel Supply from Bunkers to Boiler | D1 | Forced - Immediate | 2024 | Oil | OO | 100 | Fossil-Steam | NPCC | Summer | 65.555 | 187.3 | 1 | 1 | 0360-Burners | D1-Forced - Immediate | 100-Fossil-Steam
0360 | Burners | Boiler | Boiler Fuel Supply from Bunkers to Boiler | D1 | Forced - Immediate | 2024 | Oil | OO | 100 | Fossil-Steam | NPCC | Winter | 3164 | 70 | 1 | 8 | 0360-Burners | D1-Forced - Immediate | 100-Fossil-Steam
0360 | Burners | Boiler | Boiler Fuel Supply from Bunkers to Boiler | U1 | Forced - Immediate | 2024 | Coal | CC | 100 | Fossil-Steam | RFC | Off-Peak | 2211.9165 | 635 | 1 | 1 | 0360-Burners | U1-Forced - Immediate | 100-Fossil-Steam
0360 | Burners | Boiler | Boiler Fuel Supply from Bunkers to Boiler | D2 | Forced - Delayed | 2024 | Coal | CC | 100 | Fossil-Steam | RFC | Summer | 77 | 15.4 | 1 | 1 | 0360-Burners | D2-Forced - Delayed | 100-Fossil-Steam
0360 | Burners | Boiler | Boiler Fuel Supply from Bunkers to Boiler | U1 | Forced - Immediate | 2024 | Gas | GG | 100 | Fossil-Steam | WECC | Off-Peak | 20.3167 | 23 | 1 | 1 | 0360-Burners | U1-Forced - Immediate | 100-Fossil-Steam
0360 | Burners | Boiler | Boiler Fuel Supply from Bunkers to Boiler | D2 | Forced - Delayed | 2024 | Coal | CC | 100 | Fossil-Steam | MRO | Summer | 225.7417 | 26.3 | 1 | 1 | 0360-Burners | D2-Forced - Delayed | 100-Fossil-Steam
0360 | Burners | Boiler | Boiler Fuel Supply from Bunkers to Boiler | U1 | Forced - Immediate | 2024 | Gas | GG | 100 | Fossil-Steam | WECC | Off-Peak | 65.1667 | 23 | 1 | 1 | 0360-Burners | U1-Forced - Immediate | 100-Fossil-Steam
0360 | Burners | Boiler | Boiler Fuel Supply from Bunkers to Boiler | U1 | Forced - Immediate | 2024 | Gas | GG | 100 | Fossil-Steam | TRE | Off-Peak | 189.2666 | 167 | 1 | 1 | 0360-Burners | U1-Forced - Immediate | 100-Fossil-Steam
0360 | Burners | Boiler | Boiler Fuel Supply from Bunkers to Boiler | U3 | Forced - Postponed | 2024 | Coal | CC | 100 | Fossil-Steam | RFC | Summer | 14318.9999 | 270 | 1 | 1 | 0360-Burners | U3-Forced - Postponed | 100-Fossil-Steam
0360 | Burners | HRSG Boiler | HRSG Boiler Fuel Supply | D1 | Forced - Immediate | 2024 | Gas | GG | 850 | Combined Cycle Block | RFC | Off-Peak | 28.21 | 54.6 | 1 | 1 | 0360-Burners | D1-Forced - Immediate | 850-Combined Cycle Block
0360 | Burners | HRSG Boiler | HRSG Boiler Fuel Supply | D1 | Forced - Immediate | 2024 | Gas | GG | 850 | Combined Cycle Block | WECC | Off-Peak | 79.5083 | 20.3 | 1 | 1 | 0360-Burners | D1-Forced - Immediate | 850-Combined Cycle Block
0360 | Burners | HRSG Boiler | HRSG Boiler Fuel Supply | D1 | Forced - Immediate | 2024 | Gas | GG | 850 | Combined Cycle Block | MRO | Summer | 39.7847 | 28.76 | 1 | 1 | 0360-Burners | D1-Forced - Immediate | 850-Combined Cycle Block
0360 | Burners | HRSG Boiler | HRSG Boiler Fuel Supply | D1 | Forced - Immediate | 2024 | Gas | GG | 850 | Combined Cycle Block | MRO | Summer | 71.45 | 28.58 | 1 | 1 | 0360-Burners | D1-Forced - Immediate | 850-Combined Cycle Block
0360 | Burners | HRSG Boiler | HRSG Boiler Fuel Supply | D1 | Forced - Immediate | 2024 | Gas | GG | 850 | Combined Cycle Block | RFC | Off-Peak | 37.31 | 54.6 | 1 | 1 | 0360-Burners | D1-Forced - Immediate | 850-Combined Cycle Block
0360 | Burners | HRSG Boiler | HRSG Boiler Fuel Supply | D1 | Forced - Immediate | 2024 | Gas | GG | 850 | Combined Cycle Block | RFC | Off-Peak | 242.2 | 34.6 | 1 | 1 | 0360-Burners | D1-Forced - Immediate | 850-Combined Cycle Block
0360 | Burners | HRSG Boiler | HRSG Boiler Fuel Supply | D1 | Forced - Immediate | 2024 | Gas | GG | 850 | Combined Cycle Block | RFC | Summer | 422.8583 | 65.9 | 1 | 1 | 0360-Burners | D1-Forced - Immediate | 850-Combined Cycle Block
0360 | Burners | HRSG Boiler | HRSG Boiler Fuel Supply | D1 | Forced - Immediate | 2024 | Gas | GG | 850 | Combined Cycle Block | MRO | Winter | 39.433 | 25.17 | 1 | 1 | 0360-Burners | D1-Forced - Immediate | 850-Combined Cycle Block
0360 | Burners | HRSG Boiler | HRSG Boiler Fuel Supply | D1 | Forced - Immediate | 2024 | Gas | GG | 850 | Combined Cycle Block | MRO | Off-Peak | 696.1611 | 29.23 | 1 | 1 | 0360-Burners | D1-Forced - Immediate | 850-Combined Cycle Block
0360 | Burners | HRSG Boiler | HRSG Boiler Fuel Supply | D1 | Forced - Immediate | 2024 | Gas | GG | 850 | Combined Cycle Block | MRO | Summer | 7.19 | 28.76 | 1 | 1 | 0360-Burners | D1-Forced - Immediate | 850-Combined Cycle Block
0360 | Burners | HRSG Boiler | HRSG Boiler Fuel Supply | D1 | Forced - Immediate | 2024 | Gas | GG | 850 | Combined Cycle Block | MRO | Winter | 405.324 | 29.16 | 1 | 1 | 0360-Burners | D1-Forced - Immediate | 850-Combined Cycle Block
0360 | Burners | HRSG Boiler | HRSG Boiler Fuel Supply | D1 | Forced - Immediate | 2024 | Gas | GG | 850 | Combined Cycle Block | RFC | Summer | 1467.0933 | 20.8 | 1 | 1 | 0360-Burners | D1-Forced - Immediate | 850-Combined Cycle Block
0360 | Burners | HRSG Boiler | HRSG Boiler Fuel Supply | D1 | Forced - Immediate | 2024 | Gas | GG | 850 | Combined Cycle Block | RFC | Off-Peak | 711.42 | 33.4 | 1 | 1 | 0360-Burners | D1-Forced - Immediate | 850-Combined Cycle Block
0360 | Burners | HRSG Boiler | HRSG Boiler Fuel Supply | U1 | Forced - Immediate | 2024 | Gas | GG | 850 | Combined Cycle Block | RFC | Summer | 5826.92 | 360.8 | 1 | 1 | 0360-Burners | U1-Forced - Immediate | 850-Combined Cycle Block
0360 | Burners | HRSG Boiler | HRSG Boiler Fuel Supply | D1 | Forced - Immediate | 2024 | Gas | GG | 850 | Combined Cycle Block | RFC | Winter | 507.6667 | 20 | 1 | 1 | 0360-Burners | D1-Forced - Immediate | 850-Combined Cycle Block
0360 | Burners | HRSG Boiler | HRSG Boiler Fuel Supply | D1 | Forced - Immediate | 2024 | Gas | GG | 850 | Combined Cycle Block | RFC | Off-Peak | 4470.7033 | 27.8 | 1 | 1 | 0360-Burners | D1-Forced - Immediate | 850-Combined Cycle Block
0360 | Burners | HRSG Boiler | HRSG Boiler Fuel Supply | D3 | Forced - Postponed | 2024 | Gas | GG | 850 | Combined Cycle Block | MRO | Summer | 28.76 | 28.76 | 1 | 1 | 0360-Burners | D3-Forced - Postponed | 850-Combined Cycle Block
0360 | Burners | HRSG Boiler | HRSG Boiler Fuel Supply | D1 | Forced - Immediate | 2024 | Gas | GG | 850 | Combined Cycle Block | RFC | Summer | 310.4167 | 25 | 1 | 1 | 0360-Burners | D1-Forced - Immediate | 850-Combined Cycle Block
0360 | Burners | HRSG Boiler | HRSG Boiler Fuel Supply | D1 | Forced - Immediate | 2024 | Gas | GG | 850 | Combined Cycle Block | MRO | Winter | 58.3567 | 28.7 | 1 | 1 | 0360-Burners | D1-Forced - Immediate | 850-Combined Cycle Block
0360 | Burners | HRSG Boiler | HRSG Boiler Fuel Supply | D1 | Forced - Immediate | 2024 | Gas | GG | 850 | Combined Cycle Block | MRO | Winter | 65.61 | 29.16 | 1 | 1 | 0360-Burners | D1-Forced - Immediate | 850-Combined Cycle Block
0360 | Burners | HRSG Boiler | HRSG Boiler Fuel Supply | D1 | Forced - Immediate | 2024 | Gas | GG | 850 | Combined Cycle Block | RFC | Winter | 652.5865 | 212.8 | 1 | 1 | 0360-Burners | D1-Forced - Immediate | 850-Combined Cycle Block
0360 | Burners | HRSG Boiler | HRSG Boiler Fuel Supply | D1 | Forced - Immediate | 2024 | Gas | GG | 850 | Combined Cycle Block | RFC | Winter | 3950.3333 | 20 | 1 | 1 | 0360-Burners | D1-Forced - Immediate | 850-Combined Cycle Block
0360 | Burners | HRSG Boiler | HRSG Boiler Fuel Supply | D2 | Forced - Delayed | 2024 | Gas | GG | 850 | Combined Cycle Block | SERC | Winter | 384 | 8 | 1 | 1 | 0360-Burners | D2-Forced - Delayed | 850-Combined Cycle Block
0360 | Burners | HRSG Boiler | HRSG Boiler Fuel Supply | D3 | Forced - Postponed | 2024 | Gas | GG | 850 | Combined Cycle Block | MRO | Summer | 10.066 | 28.76 | 1 | 1 | 0360-Burners | D3-Forced - Postponed | 850-Combined Cycle Block
0360 | Burners | HRSG Boiler | HRSG Boiler Fuel Supply | U1 | Forced - Immediate | 2024 | Gas | GG | 851 | CC GT units | NPCC | Off-Peak | 4880 | 244 | 1 | 1 | 0360-Burners | U1-Forced - Immediate | 851-CC GT units
0360 | Burners | HRSG Boiler | HRSG Boiler Fuel Supply | D1 | Forced - Immediate | 2024 | Gas | GG | 851 | CC GT units | NPCC | Off-Peak | 213.0667 | 16 | 1 | 1 | 0360-Burners | D1-Forced - Immediate | 851-CC GT units
0360 | Burners | HRSG Boiler | HRSG Boiler Fuel Supply | D1 | Forced - Immediate | 2024 | Gas | GG | 852 | CC steam units | TRE | Summer | 433.8332 | 137 | 1 | 8 | 0360-Burners | D1-Forced - Immediate | 852-CC steam units
0360 | Burners | HRSG Boiler | HRSG Boiler Fuel Supply | D1 | Forced - Immediate | 2024 | Gas | GG | 852 | CC steam units | TRE | Summer | 1050 | 100 | 1 | 1 | 0360-Burners | D1-Forced - Immediate | 852-CC steam units
0360 | Burners | HRSG Boiler | HRSG Boiler Fuel Supply | D1 | Forced - Immediate | 2024 | Gas | GG | 852 | CC steam units | TRE | Summer | 116.85 | 123 | 1 | 8 | 0360-Burners | D1-Forced - Immediate | 852-CC steam units
0360 | Burners | HRSG Boiler | HRSG Boiler Fuel Supply | D1 | Forced - Immediate | 2024 | Waste Heat | WH | 852 | CC steam units | TRE | Off-Peak | 15.645 | 14.9 | 1 | 1 | 0360-Burners | D1-Forced - Immediate | 852-CC steam units
0360 | Burners | HRSG Boiler | HRSG Boiler Fuel Supply | D1 | Forced - Immediate | 2024 | Waste Heat | WH | 852 | CC steam units | RFC | Off-Peak | 8.75 | 7 | 1 | 1 | 0360-Burners | D1-Forced - Immediate | 852-CC steam units
0360 | Burners | HRSG Boiler | HRSG Boiler Fuel Supply | D1 | Forced - Immediate | 2024 | Waste Heat | WH | 852 | CC steam units | RFC | Off-Peak | 16.6 | 12 | 1 | 1 | 0360-Burners | D1-Forced - Immediate | 852-CC steam units
0360 | Burners | HRSG Boiler | HRSG Boiler Fuel Supply | D1 | Forced - Immediate | 2024 | Gas | GG | 852 | CC steam units | TRE | Winter | 182.0833 | 115 | 1 | 1 | 0360-Burners | D1-Forced - Immediate | 852-CC steam units
0360 | Burners | HRSG Boiler | HRSG Boiler Fuel Supply | D1 | Forced - Immediate | 2024 | Waste Heat | WH | 852 | CC steam units | RFC | Off-Peak | 136.5 | 45 | 1 | 1 | 0360-Burners | D1-Forced - Immediate | 852-CC steam units
0360 | Burners | HRSG Boiler | HRSG Boiler Fuel Supply | D1 | Forced - Immediate | 2024 | Waste Heat | WH | 852 | CC steam units | RFC | Off-Peak | 54 | 45 | 1 | 1 | 0360-Burners | D1-Forced - Immediate | 852-CC steam units
0360 | Burners | HRSG Boiler | HRSG Boiler Fuel Supply | D1 | Forced - Immediate | 2024 | Waste Heat | WH | 852 | CC steam units | TRE | Off-Peak | 88.56 | 3.6 | 1 | 1 | 0360-Burners | D1-Forced - Immediate | 852-CC steam units
0360 | Burners | HRSG Boiler | HRSG Boiler Fuel Supply | D1 | Forced - Immediate | 2024 | Gas | GG | 852 | CC steam units | SERC | Winter | 3511.0833 | 91 | 1 | 1 | 0360-Burners | D1-Forced - Immediate | 852-CC steam units
0360 | Burners | HRSG Boiler | HRSG Boiler Fuel Supply | D1 | Forced - Immediate | 2024 | Waste Heat | WH | 852 | CC steam units | RFC | Off-Peak | 154.9333 | 166 | 1 | 1 | 0360-Burners | D1-Forced - Immediate | 852-CC steam units
0360 | Burners | HRSG Boiler | HRSG Boiler Fuel Supply | D1 | Forced - Immediate | 2024 | Waste Heat | WH | 852 | CC steam units | RFC | Off-Peak | 100.2332 | 194 | 1 | 1 | 0360-Burners | D1-Forced - Immediate | 852-CC steam units
0360 | Burners | HRSG Boiler | HRSG Boiler Fuel Supply | D1 | Forced - Immediate | 2024 | Waste Heat | WH | 852 | CC steam units | RFC | Off-Peak | 323.25 | 45 | 1 | 1 | 0360-Burners | D1-Forced - Immediate | 852-CC steam units
0360 | Burners | HRSG Boiler | HRSG Boiler Fuel Supply | D1 | Forced - Immediate | 2024 | Waste Heat | WH | 852 | CC steam units | RFC | Off-Peak | 6.4666 | 194 | 1 | 1 | 0360-Burners | D1-Forced - Immediate | 852-CC steam units
0360 | Burners | HRSG Boiler | HRSG Boiler Fuel Supply | D1 | Forced - Immediate | 2024 | Waste Heat | WH | 852 | CC steam units | RFC | Off-Peak | 247.5 | 45 | 1 | 1 | 0360-Burners | D1-Forced - Immediate | 852-CC steam units
0360 | Burners | HRSG Boiler | HRSG Boiler Fuel Supply | D1 | Forced - Immediate | 2024 | Waste Heat | WH | 852 | CC steam units | NPCC | Off-Peak | 186.4333 | 14 | 1 | 1 | 0360-Burners | D1-Forced - Immediate | 852-CC steam units
0360 | Burners | HRSG Boiler | HRSG Boiler Fuel Supply | D1 | Forced - Immediate | 2024 | Waste Heat | WH | 852 | CC steam units | TRE | Off-Peak | 395.8333 | 5 | 1 | 1 | 0360-Burners | D1-Forced - Immediate | 852-CC steam units
0360 | Burners | HRSG Boiler | HRSG Boiler Fuel Supply | D1 | Forced - Immediate | 2024 | Waste Heat | WH | 852 | CC steam units | WECC | Off-Peak | 12.6666 | 40 | 1 | 1 | 0360-Burners | D1-Forced - Immediate | 852-CC steam units
0360 | Burners | HRSG Boiler | HRSG Boiler Fuel Supply | D1 | Forced - Immediate | 2024 | Waste Heat | WH | 852 | CC steam units | RFC | Off-Peak | 860.4333 | 166 | 1 | 1 | 0360-Burners | D1-Forced - Immediate | 852-CC steam units
0360 | Burners | HRSG Boiler | HRSG Boiler Fuel Supply | D1 | Forced - Immediate | 2024 | Waste Heat | WH | 852 | CC steam units | RFC | Off-Peak | 260.0666 | 166 | 1 | 1 | 0360-Burners | D1-Forced - Immediate | 852-CC steam units
0360 | Burners | HRSG Boiler | HRSG Boiler Fuel Supply | D1 | Forced - Immediate | 2024 | Waste Heat | WH | 852 | CC steam units | TRE | Off-Peak | 15861 | 20.4 | 1 | 1 | 0360-Burners | D1-Forced - Immediate | 852-CC steam units
0360 | Burners | HRSG Boiler | HRSG Boiler Fuel Supply | D1 | Forced - Immediate | 2024 | Waste Heat | WH | 852 | CC steam units | TRE | Off-Peak | 13.6667 | 20 | 1 | 1 | 0360-Burners | D1-Forced - Immediate | 852-CC steam units
0360 | Burners | HRSG Boiler | HRSG Boiler Fuel Supply | D1 | Forced - Immediate | 2024 | Waste Heat | WH | 852 | CC steam units | TRE | Off-Peak | 3603.3217 | 7.9 | 1 | 1 | 0360-Burners | D1-Forced - Immediate | 852-CC steam units
0360 | Burners | HRSG Boiler | HRSG Boiler Fuel Supply | D1 | Forced - Immediate | 2024 | Waste Heat | WH | 852 | CC steam units | WECC | Off-Peak | 569.25 | 33 | 1 | 1 | 0360-Burners | D1-Forced - Immediate | 852-CC steam units
0360 | Burners | HRSG Boiler | HRSG Boiler Fuel Supply | D1 | Forced - Immediate | 2024 | Waste Heat | WH | 852 | CC steam units | WECC | Summer | 154.1667 | 50 | 1 | 1 | 0360-Burners | D1-Forced - Immediate | 852-CC steam units
0360 | Burners | HRSG Boiler | HRSG Boiler Fuel Supply | D1 | Forced - Immediate | 2024 | Waste Heat | WH | 852 | CC steam units | WECC | Off-Peak | 24.0667 | 19 | 1 | 1 | 0360-Burners | D1-Forced - Immediate | 852-CC steam units
0360 | Burners | HRSG Boiler | HRSG Boiler Fuel Supply | D1 | Forced - Immediate | 2024 | Waste Heat | WH | 852 | CC steam units | RFC | Summer | 42.5 | 30 | 1 | 1 | 0360-Burners | D1-Forced - Immediate | 852-CC steam units
0360 | Burners | HRSG Boiler | HRSG Boiler Fuel Supply | D1 | Forced - Immediate | 2024 | Waste Heat | WH | 852 | CC steam units | NPCC | Off-Peak | 2720 | 136 | 1 | 1 | 0360-Burners | D1-Forced - Immediate | 852-CC steam units
0360 | Burners | HRSG Boiler | HRSG Boiler Fuel Supply | D1 | Forced - Immediate | 2024 | Waste Heat | WH | 852 | CC steam units | TRE | Summer | 7440 | 10 | 1 | 1 | 0360-Burners | D1-Forced - Immediate | 852-CC steam units
0360 | Burners | HRSG Boiler | HRSG Boiler Fuel Supply | D1 | Forced - Immediate | 2024 | Waste Heat | WH | 852 | CC steam units | RFC | Off-Peak | 57.2 | 22 | 1 | 1 | 0360-Burners | D1-Forced - Immediate | 852-CC steam units
0360 | Burners | HRSG Boiler | HRSG Boiler Fuel Supply | D1 | Forced - Immediate | 2024 | Waste Heat | WH | 852 | CC steam units | WECC | Summer | 95.3333 | 40 | 1 | 1 | 0360-Burners | D1-Forced - Immediate | 852-CC steam units
0360 | Burners | HRSG Boiler | HRSG Boiler Fuel Supply | D1 | Forced - Immediate | 2024 | Waste Heat | WH | 852 | CC steam units | RFC | Off-Peak | 3239.8 | 194 | 1 | 1 | 0360-Burners | D1-Forced - Immediate | 852-CC steam units
0360 | Burners | HRSG Boiler | HRSG Boiler Fuel Supply | D1 | Forced - Immediate | 2024 | Waste Heat | WH | 852 | CC steam units | WECC | Winter | 15.9958 | 38.39 | 1 | 1 | 0360-Burners | D1-Forced - Immediate | 852-CC steam units
0360 | Burners | HRSG Boiler | HRSG Boiler Fuel Supply | D1 | Forced - Immediate | 2024 | Waste Heat | WH | 852 | CC steam units | MRO | Off-Peak | 2144.3333 | 7 | 1 | 1 | 0360-Burners | D1-Forced - Immediate | 852-CC steam units
0360 | Burners | HRSG Boiler | HRSG Boiler Fuel Supply | D1 | Forced - Immediate | 2024 | Waste Heat | WH | 852 | CC steam units | MRO | Summer | 312.2 | 7 | 1 | 1 | 0360-Burners | D1-Forced - Immediate | 852-CC steam units
0360 | Burners | HRSG Boiler | HRSG Boiler Fuel Supply | D1 | Forced - Immediate | 2024 | Waste Heat | WH | 852 | CC steam units | TRE | Off-Peak | 22350.4833 | 31 | 1 | 1 | 0360-Burners | D1-Forced - Immediate | 852-CC steam units
0360 | Burners | HRSG Boiler | HRSG Boiler Fuel Supply | D1 | Forced - Immediate | 2024 | Waste Heat | WH | 852 | CC steam units | TRE | Winter | 119.88 | 32.4 | 1 | 1 | 0360-Burners | D1-Forced - Immediate | 852-CC steam units
0360 | Burners | HRSG Boiler | HRSG Boiler Fuel Supply | D1 | Forced - Immediate | 2024 | Waste Heat | WH | 852 | CC steam units | RFC | Off-Peak | 2163.1 | 97 | 1 | 1 | 0360-Burners | D1-Forced - Immediate | 852-CC steam units
0360 | Burners | HRSG Boiler | HRSG Boiler Fuel Supply | D1 | Forced - Immediate | 2024 | Waste Heat | WH | 852 | CC steam units | TRE | Summer | 823.94 | 15.6 | 1 | 1 | 0360-Burners | D1-Forced - Immediate | 852-CC steam units
0360 | Burners | HRSG Boiler | HRSG Boiler Fuel Supply | D1 | Forced - Immediate | 2024 | Waste Heat | WH | 852 | CC steam units | WECC | Summer | 66.6666 | 40 | 1 | 1 | 0360-Burners | D1-Forced - Immediate | 852-CC steam units
0360 | Burners | HRSG Boiler | HRSG Boiler Fuel Supply | D1 | Forced - Immediate | 2024 | Waste Heat | WH | 852 | CC steam units | TRE | Winter | 2703.1667 | 19.6 | 1 | 1 | 0360-Burners | D1-Forced - Immediate | 852-CC steam units
0360 | Burners | HRSG Boiler | HRSG Boiler Fuel Supply | D1 | Forced - Immediate | 2024 | Waste Heat | WH | 852 | CC steam units | TRE | Off-Peak | 6800 | 25 | 1 | 1 | 0360-Burners | D1-Forced - Immediate | 852-CC steam units
0360 | Burners | HRSG Boiler | HRSG Boiler Fuel Supply | D1 | Forced - Immediate | 2024 | Waste Heat | WH | 852 | CC steam units | TRE | Winter | 4465.71 | 17.4 | 1 | 1 | 0360-Burners | D1-Forced - Immediate | 852-CC steam units
0360 | Burners | HRSG Boiler | HRSG Boiler Fuel Supply | D1 | Forced - Immediate | 2024 | Waste Heat | WH | 852 | CC steam units | TRE | Summer | 497.1499 | 183 | 1 | 1 | 0360-Burners | D1-Forced - Immediate | 852-CC steam units
0360 | Burners | HRSG Boiler | HRSG Boiler Fuel Supply | D3 | Forced - Postponed | 2024 | Gas | GG | 852 | CC steam units | RFC | Summer | 38.1083 | 8.5 | 1 | 1 | 0360-Burners | D3-Forced - Postponed | 852-CC steam units
0360 | Burners | HRSG Boiler | HRSG Boiler Fuel Supply | D1 | Forced - Immediate | 2024 | Waste Heat | WH | 852 | CC steam units | SERC | Summer | 3.2 | 24 | 1 | 1 | 0360-Burners | D1-Forced - Immediate | 852-CC steam units
0360 | Burners | HRSG Boiler | HRSG Boiler Fuel Supply | D1 | Forced - Immediate | 2024 | Waste Heat | WH | 852 | CC steam units | MRO | Summer | 585.2 | 14 | 1 | 1 | 0360-Burners | D1-Forced - Immediate | 852-CC steam units
0360 | Burners | HRSG Boiler | HRSG Boiler Fuel Supply | D1 | Forced - Immediate | 2024 | Waste Heat | WH | 852 | CC steam units | RFC | Summer | 22.9167 | 25 | 1 | 1 | 0360-Burners | D1-Forced - Immediate | 852-CC steam units
0360 | Burners | HRSG Boiler | HRSG Boiler Fuel Supply | D1 | Forced - Immediate | 2024 | Waste Heat | WH | 852 | CC steam units | TRE | Summer | 2246.4 | 208 | 1 | 1 | 0360-Burners | D1-Forced - Immediate | 852-CC steam units
0360 | Burners | HRSG Boiler | HRSG Boiler Fuel Supply | D1 | Forced - Immediate | 2024 | Waste Heat | WH | 852 | CC steam units | TRE | Summer | 8100 | 15 | 1 | 1 | 0360-Burners | D1-Forced - Immediate | 852-CC steam units
0360 | Burners | HRSG Boiler | HRSG Boiler Fuel Supply | D1 | Forced - Immediate | 2024 | Waste Heat | WH | 852 | CC steam units | NPCC | Summer | 2679.5 | 15 | 1 | 1 | 0360-Burners | D1-Forced - Immediate | 852-CC steam units
0360 | Burners | HRSG Boiler | HRSG Boiler Fuel Supply | D1 | Forced - Immediate | 2024 | Waste Heat | WH | 852 | CC steam units | WECC | Winter | 19.888 | 49.72 | 1 | 1 | 0360-Burners | D1-Forced - Immediate | 852-CC steam units
0360 | Burners | HRSG Boiler | HRSG Boiler Fuel Supply | D1 | Forced - Immediate | 2024 | Waste Heat | WH | 852 | CC steam units | TRE | Winter | 8.1033 | 37.4 | 1 | 1 | 0360-Burners | D1-Forced - Immediate | 852-CC steam units
0360 | Burners | HRSG Boiler | HRSG Boiler Fuel Supply | D1 | Forced - Immediate | 2024 | Waste Heat | WH | 852 | CC steam units | WECC | Winter | 2530.08 | 25.1 | 1 | 1 | 0360-Burners | D1-Forced - Immediate | 852-CC steam units
0360 | Burners | HRSG Boiler | HRSG Boiler Fuel Supply | D1 | Forced - Immediate | 2024 | Waste Heat | WH | 852 | CC steam units | TRE | Winter | 3250.4 | 34 | 1 | 1 | 0360-Burners | D1-Forced - Immediate | 852-CC steam units
0360 | Burners | HRSG Boiler | HRSG Boiler Fuel Supply | D1 | Forced - Immediate | 2024 | Waste Heat | WH | 852 | CC steam units | WECC | Winter | 11162.5 | 50 | 1 | 1 | 0360-Burners | D1-Forced - Immediate | 852-CC steam units
0360 | Burners | HRSG Boiler | HRSG Boiler Fuel Supply | D1 | Forced - Immediate | 2024 | Waste Heat | WH | 852 | CC steam units | MRO | Winter | 17568 | 2 | 1 | 1 | 0360-Burners | D1-Forced - Immediate | 852-CC steam units
0360 | Burners | Boiler | Boiler Fuel Supply from Bunkers to Boiler | D1 | Forced - Immediate | 2024 | Gas | GG | 860 | Co-generator Block | NPCC | Off-Peak | 405.8816 | 144.1 | 1 | 1 | 0360-Burners | D1-Forced - Immediate | 860-Co-generator Block
0360 | Burners | Boiler | Boiler Fuel Supply from Bunkers to Boiler | D1 | Forced - Immediate | 2024 | Gas | GG | 860 | Co-generator Block | NPCC | Summer | 48.195 | 107.1 | 1 | 1 | 0360-Burners | D1-Forced - Immediate | 860-Co-generator Block
0360 | Burners | Boiler | Boiler Fuel Supply from Bunkers to Boiler | D1 | Forced - Immediate | 2024 | Gas | GG | 860 | Co-generator Block | NPCC | Winter | 931.41 | 15.8 | 1 | 1 | 0360-Burners | D1-Forced - Immediate | 860-Co-generator Block
0360 | Burners | Boiler | Boiler Fuel Supply from Bunkers to Boiler | D1 | Forced - Immediate | 2024 | Gas | GG | 860 | Co-generator Block | NPCC | Winter | 1608.1767 | 15.8 | 1 | 1 | 0360-Burners | D1-Forced - Immediate | 860-Co-generator Block
0360 | Burners | Boiler | Boiler Fuel Supply from Bunkers to Boiler | D1 | Forced - Immediate | 2024 | Gas | GG | 860 | Co-generator Block | NPCC | Winter | 1342.0499 | 103.5 | 1 | 1 | 0360-Burners | D1-Forced - Immediate | 860-Co-generator Block
0360 | Burners | Boiler | Boiler Fuel Supply from Bunkers to Boiler | D1 | Forced - Immediate | 2024 | Gas | GG | 860 | Co-generator Block | NPCC | Winter | 2810.03 | 15.8 | 1 | 1 | 0360-Burners | D1-Forced - Immediate | 860-Co-generator Block
0360 | Burners | Boiler | Boiler Fuel Supply from Bunkers to Boiler | D1 | Forced - Immediate | 2024 | Gas | GG | 860 | Co-generator Block | NPCC | Winter | 1781.7133 | 15.8 | 1 | 1 | 0360-Burners | D1-Forced - Immediate | 860-Co-generator Block
0360 | Burners | Boiler | Boiler Fuel Supply from Bunkers to Boiler | D1 | Forced - Immediate | 2024 | Gas | GG | 860 | Co-generator Block | NPCC | Winter | 2860.59 | 15.8 | 1 | 1 | 0360-Burners | D1-Forced - Immediate | 860-Co-generator Block
0360 | Burners | Boiler | Boiler Fuel Supply from Bunkers to Boiler | D1 | Forced - Immediate | 2024 | Gas | GG | 860 | Co-generator Block | NPCC | Winter | 2951.1767 | 15.8 | 1 | 1 | 0360-Burners | D1-Forced - Immediate | 860-Co-generator Block
0360 | Burners | Boiler | Boiler Fuel Supply from Bunkers to Boiler | D1 | Forced - Immediate | 2024 | Waste Heat | WH | 862 | CoG steam units | RFC | Winter | 4020 | 100 | 1 | 1 | 0360-Burners | D1-Forced - Immediate | 862-CoG steam units
0361 | Burner orfices | Boiler | Boiler Fuel Supply from Bunkers to Boiler | D1 | Forced - Immediate | 2024 | Coal | LI | 100 | Fossil-Steam | TRE | Winter | 220.8333 | 106 | 1 | 1 | 0361-Burner orfices | D1-Forced - Immediate | 100-Fossil-Steam
0361 | Burner orfices | HRSG Boiler | HRSG Boiler Fuel Supply | D1 | Forced - Immediate | 2024 | Gas | GG | 850 | Combined Cycle Block | SERC | Off-Peak | 35.6 | 24 | 1 | 1 | 0361-Burner orfices | D1-Forced - Immediate | 850-Combined Cycle Block
0361 | Burner orfices | HRSG Boiler | HRSG Boiler Fuel Supply | D1 | Forced - Immediate | 2024 | Gas | GG | 850 | Combined Cycle Block | SERC | Off-Peak | 72.5667 | 7 | 1 | 1 | 0361-Burner orfices | D1-Forced - Immediate | 850-Combined Cycle Block
0361 | Burner orfices | HRSG Boiler | HRSG Boiler Fuel Supply | D1 | Forced - Immediate | 2024 | Gas | GG | 850 | Combined Cycle Block | RFC | Summer | 26764.0533 | 20.8 | 1 | 1 | 0361-Burner orfices | D1-Forced - Immediate | 850-Combined Cycle Block
0362 | Burner tilts | Boiler | Boiler Fuel Supply from Bunkers to Boiler | D1 | Forced - Immediate | 2024 | Coal | CC | 100 | Fossil-Steam | SERC | Summer | 3.8633 | 6.1 | 1 | 1 | 0362-Burner tilts | D1-Forced - Immediate | 100-Fossil-Steam
0370 | Burner instruments and controls (except light-off) | Boiler | Boiler Fuel Supply from Bunkers to Boiler | D1 | Forced - Immediate | 2024 | Coal | CC | 100 | Fossil-Steam | RFC | Off-Peak | 16 | 40 | 1 | 1 | 0370-Burner instruments and controls (except light-off) | D1-Forced - Immediate | 100-Fossil-Steam
0370 | Burner instruments and controls (except light-off) | Boiler | Boiler Fuel Supply from Bunkers to Boiler | D1 | Forced - Immediate | 2024 | Coal | CC | 100 | Fossil-Steam | RFC | Off-Peak | 10.1808 | 6.43 | 1 | 1 | 0370-Burner instruments and controls (except light-off) | D1-Forced - Immediate | 100-Fossil-Steam
0370 | Burner instruments and controls (except light-off) | Boiler | Boiler Fuel Supply from Bunkers to Boiler | D1 | Forced - Immediate | 2024 | Coal | CC | 100 | Fossil-Steam | RFC | Off-Peak | 9.3333 | 40 | 1 | 1 | 0370-Burner instruments and controls (except light-off) | D1-Forced - Immediate | 100-Fossil-Steam
0370 | Burner instruments and controls (except light-off) | Boiler | Boiler Fuel Supply from Bunkers to Boiler | D1 | Forced - Immediate | 2024 | Coal | CC | 100 | Fossil-Steam | RFC | Off-Peak | 17.5 | 30 | 1 | 1 | 0370-Burner instruments and controls (except light-off) | D1-Forced - Immediate | 100-Fossil-Steam
0370 | Burner instruments and controls (except light-off) | Boiler | Boiler Fuel Supply from Bunkers to Boiler | D1 | Forced - Immediate | 2024 | Coal | CC | 100 | Fossil-Steam | RFC | Off-Peak | 124 | 40 | 1 | 1 | 0370-Burner instruments and controls (except light-off) | D1-Forced - Immediate | 100-Fossil-Steam
0370 | Burner instruments and controls (except light-off) | Boiler | Boiler Fuel Supply from Bunkers to Boiler | D1 | Forced - Immediate | 2024 | Coal | CC | 100 | Fossil-Steam | RFC | Off-Peak | 11 | 30 | 1 | 1 | 0370-Burner instruments and controls (except light-off) | D1-Forced - Immediate | 100-Fossil-Steam
0370 | Burner instruments and controls (except light-off) | Boiler | Boiler Fuel Supply from Bunkers to Boiler | D1 | Forced - Immediate | 2024 | Coal | CC | 100 | Fossil-Steam | RFC | Off-Peak | 15 | 25 | 1 | 1 | 0370-Burner instruments and controls (except light-off) | D1-Forced - Immediate | 100-Fossil-Steam
0370 | Burner instruments and controls (except light-off) | Boiler | Boiler Fuel Supply from Bunkers to Boiler | D1 | Forced - Immediate | 2024 | Coal | CC | 100 | Fossil-Steam | RFC | Off-Peak | 28.6666 | 40 | 1 | 1 | 0370-Burner instruments and controls (except light-off) | D1-Forced - Immediate | 100-Fossil-Steam
0370 | Burner instruments and controls (except light-off) | Boiler | Boiler Fuel Supply from Bunkers to Boiler | D1 | Forced - Immediate | 2024 | Coal | CC | 100 | Fossil-Steam | RFC | Off-Peak | 383.036 | 123.56 | 1 | 1 | 0370-Burner instruments and controls (except light-off) | D1-Forced - Immediate | 100-Fossil-Steam
0370 | Burner instruments and controls (except light-off) | Boiler | Boiler Fuel Supply from Bunkers to Boiler | D1 | Forced - Immediate | 2024 | Coal | CC | 100 | Fossil-Steam | RFC | Off-Peak | 26.8333 | 70 | 1 | 1 | 0370-Burner instruments and controls (except light-off) | D1-Forced - Immediate | 100-Fossil-Steam
0370 | Burner instruments and controls (except light-off) | Boiler | Boiler Fuel Supply from Bunkers to Boiler | D1 | Forced - Immediate | 2024 | Coal | CC | 100 | Fossil-Steam | RFC | Off-Peak | 20 | 25 | 1 | 1 | 0370-Burner instruments and controls (except light-off) | D1-Forced - Immediate | 100-Fossil-Steam
0370 | Burner instruments and controls (except light-off) | Boiler | Boiler Fuel Supply from Bunkers to Boiler | D1 | Forced - Immediate | 2024 | Coal | CC | 100 | Fossil-Steam | RFC | Off-Peak | 54 | 40 | 1 | 1 | 0370-Burner instruments and controls (except light-off) | D1-Forced - Immediate | 100-Fossil-Steam
0370 | Burner instruments and controls (except light-off) | Boiler | Boiler Fuel Supply from Bunkers to Boiler | D1 | Forced - Immediate | 2024 | Coal | CC | 100 | Fossil-Steam | WECC | Off-Peak | 953.4166 | 85 | 1 | 1 | 0370-Burner instruments and controls (except light-off) | D1-Forced - Immediate | 100-Fossil-Steam
0370 | Burner instruments and controls (except light-off) | Boiler | Boiler Fuel Supply from Bunkers to Boiler | D1 | Forced - Immediate | 2024 | Coal | CC | 100 | Fossil-Steam | RFC | Off-Peak | 34.5 | 30 | 1 | 1 | 0370-Burner instruments and controls (except light-off) | D1-Forced - Immediate | 100-Fossil-Steam
0370 | Burner instruments and controls (except light-off) | Boiler | Boiler Fuel Supply from Bunkers to Boiler | D1 | Forced - Immediate | 2024 | Coal | CC | 100 | Fossil-Steam | RFC | Off-Peak | 23.3333 | 25 | 1 | 1 | 0370-Burner instruments and controls (except light-off) | D1-Forced - Immediate | 100-Fossil-Steam
0370 | Burner instruments and controls (except light-off) | Boiler | Boiler Fuel Supply from Bunkers to Boiler | D1 | Forced - Immediate | 2024 | Coal | CC | 100 | Fossil-Steam | WECC | Off-Peak | 123.25 | 85 | 1 | 1 | 0370-Burner instruments and controls (except light-off) | D1-Forced - Immediate | 100-Fossil-Steam
0370 | Burner instruments and controls (except light-off) | Boiler | Boiler Fuel Supply from Bunkers to Boiler | D1 | Forced - Immediate | 2024 | Gas | GG | 100 | Fossil-Steam | TRE | Summer | 7.9 | 158 | 1 | 1 | 0370-Burner instruments and controls (except light-off) | D1-Forced - Immediate | 100-Fossil-Steam
0370 | Burner instruments and controls (except light-off) | Boiler | Boiler Fuel Supply from Bunkers to Boiler | D1 | Forced - Immediate | 2024 | Coal | CC | 100 | Fossil-Steam | RFC | Off-Peak | 60.5 | 30 | 1 | 1 | 0370-Burner instruments and controls (except light-off) | D1-Forced - Immediate | 100-Fossil-Steam
0370 | Burner instruments and controls (except light-off) | Boiler | Boiler Fuel Supply from Bunkers to Boiler | D1 | Forced - Immediate | 2024 | Coal | CC | 100 | Fossil-Steam | RFC | Off-Peak | 27.3333 | 40 | 1 | 1 | 0370-Burner instruments and controls (except light-off) | D1-Forced - Immediate | 100-Fossil-Steam
0370 | Burner instruments and controls (except light-off) | Boiler | Boiler Fuel Supply from Bunkers to Boiler | D1 | Forced - Immediate | 2024 | Coal | CC | 100 | Fossil-Steam | RFC | Off-Peak | 399.6 | 148 | 1 | 1 | 0370-Burner instruments and controls (except light-off) | D1-Forced - Immediate | 100-Fossil-Steam
0370 | Burner instruments and controls (except light-off) | Boiler | Boiler Fuel Supply from Bunkers to Boiler | D1 | Forced - Immediate | 2024 | Gas | GG | 100 | Fossil-Steam | TRE | Summer | 26.6666 | 160 | 1 | 1 | 0370-Burner instruments and controls (except light-off) | D1-Forced - Immediate | 100-Fossil-Steam
0370 | Burner instruments and controls (except light-off) | Boiler | Boiler Fuel Supply from Bunkers to Boiler | D1 | Forced - Immediate | 2024 | Coal | CC | 100 | Fossil-Steam | RFC | Off-Peak | 240.3333 | 70 | 1 | 1 | 0370-Burner instruments and controls (except light-off) | D1-Forced - Immediate | 100-Fossil-Steam
0370 | Burner instruments and controls (except light-off) | Boiler | Boiler Fuel Supply from Bunkers to Boiler | D1 | Forced - Immediate | 2024 | Coal | CC | 100 | Fossil-Steam | RFC | Off-Peak | 29.3333 | 40 | 1 | 1 | 0370-Burner instruments and controls (except light-off) | D1-Forced - Immediate | 100-Fossil-Steam
0370 | Burner instruments and controls (except light-off) | Boiler | Boiler Fuel Supply from Bunkers to Boiler | D1 | Forced - Immediate | 2024 | Coal | CC | 100 | Fossil-Steam | RFC | Off-Peak | 1637.5 | 30 | 1 | 1 | 0370-Burner instruments and controls (except light-off) | D1-Forced - Immediate | 100-Fossil-Steam
0370 | Burner instruments and controls (except light-off) | Boiler | Boiler Fuel Supply from Bunkers to Boiler | D1 | Forced - Immediate | 2024 | Gas | GG | 100 | Fossil-Steam | TRE | Summer | 73.6664 | 340 | 1 | 1 | 0370-Burner instruments and controls (except light-off) | D1-Forced - Immediate | 100-Fossil-Steam
0370 | Burner instruments and controls (except light-off) | Boiler | Boiler Fuel Supply from Bunkers to Boiler | D1 | Forced - Immediate | 2024 | Coal | CC | 100 | Fossil-Steam | RFC | Summer | 18.6666 | 40 | 1 | 1 | 0370-Burner instruments and controls (except light-off) | D1-Forced - Immediate | 100-Fossil-Steam
0370 | Burner instruments and controls (except light-off) | Boiler | Boiler Fuel Supply from Bunkers to Boiler | D1 | Forced - Immediate | 2024 | Coal | CC | 100 | Fossil-Steam | TRE | Off-Peak | 39.6666 | 70 | 1 | 1 | 0370-Burner instruments and controls (except light-off) | D1-Forced - Immediate | 100-Fossil-Steam
0370 | Burner instruments and controls (except light-off) | Boiler | Boiler Fuel Supply from Bunkers to Boiler | D1 | Forced - Immediate | 2024 | Coal | CC | 100 | Fossil-Steam | WECC | Off-Peak | 10268 | 68 | 1 | 1 | 0370-Burner instruments and controls (except light-off) | D1-Forced - Immediate | 100-Fossil-Steam
0370 | Burner instruments and controls (except light-off) | Boiler | Boiler Fuel Supply from Bunkers to Boiler | D1 | Forced - Immediate | 2024 | Gas | GG | 100 | Fossil-Steam | TRE | Summer | 132.3664 | 418 | 1 | 1 | 0370-Burner instruments and controls (except light-off) | D1-Forced - Immediate | 100-Fossil-Steam
0370 | Burner instruments and controls (except light-off) | Boiler | Boiler Fuel Supply from Bunkers to Boiler | D1 | Forced - Immediate | 2024 | Coal | CC | 100 | Fossil-Steam | RFC | Summer | 29.3333 | 40 | 1 | 1 | 0370-Burner instruments and controls (except light-off) | D1-Forced - Immediate | 100-Fossil-Steam
0370 | Burner instruments and controls (except light-off) | Boiler | Boiler Fuel Supply from Bunkers to Boiler | D1 | Forced - Immediate | 2024 | Coal | CC | 100 | Fossil-Steam | RFC | Summer | 14.5 | 30 | 1 | 1 | 0370-Burner instruments and controls (except light-off) | D1-Forced - Immediate | 100-Fossil-Steam
0370 | Burner instruments and controls (except light-off) | Boiler | Boiler Fuel Supply from Bunkers to Boiler | D1 | Forced - Immediate | 2024 | Coal | CC | 100 | Fossil-Steam | RFC | Summer | 22.6666 | 40 | 1 | 1 | 0370-Burner instruments and controls (except light-off) | D1-Forced - Immediate | 100-Fossil-Steam
0370 | Burner instruments and controls (except light-off) | Boiler | Boiler Fuel Supply from Bunkers to Boiler | D1 | Forced - Immediate | 2024 | Gas | GG | 100 | Fossil-Steam | TRE | Summer | 1546.6 | 418 | 1 | 1 | 0370-Burner instruments and controls (except light-off) | D1-Forced - Immediate | 100-Fossil-Steam
0370 | Burner instruments and controls (except light-off) | Boiler | Boiler Fuel Supply from Bunkers to Boiler | D1 | Forced - Immediate | 2024 | Coal | CC | 100 | Fossil-Steam | SERC | Summer | 128.85 | 859 | 1 | 1 | 0370-Burner instruments and controls (except light-off) | D1-Forced - Immediate | 100-Fossil-Steam
0370 | Burner instruments and controls (except light-off) | Boiler | Boiler Fuel Supply from Bunkers to Boiler | D1 | Forced - Immediate | 2024 | Coal | CC | 100 | Fossil-Steam | RFC | Winter | 12 | 40 | 1 | 1 | 0370-Burner instruments and controls (except light-off) | D1-Forced - Immediate | 100-Fossil-Steam
0370 | Burner instruments and controls (except light-off) | Boiler | Boiler Fuel Supply from Bunkers to Boiler | D1 | Forced - Immediate | 2024 | Coal | CC | 100 | Fossil-Steam | RFC | Summer | 66 | 30 | 1 | 1 | 0370-Burner instruments and controls (except light-off) | D1-Forced - Immediate | 100-Fossil-Steam
0370 | Burner instruments and controls (except light-off) | Boiler | Boiler Fuel Supply from Bunkers to Boiler | U1 | Forced - Immediate | 2024 | Coal | CC | 100 | Fossil-Steam | RFC | Summer | 2757.3328 | 752 | 1 | 1 | 0370-Burner instruments and controls (except light-off) | U1-Forced - Immediate | 100-Fossil-Steam
0370 | Burner instruments and controls (except light-off) | Boiler | Boiler Fuel Supply from Bunkers to Boiler | D1 | Forced - Immediate | 2024 | Gas | GG | 100 | Fossil-Steam | MRO | Off-Peak | 183.7333 | 53 | 1 | 1 | 0370-Burner instruments and controls (except light-off) | D1-Forced - Immediate | 100-Fossil-Steam
0370 | Burner instruments and controls (except light-off) | Boiler | Boiler Fuel Supply from Bunkers to Boiler | D1 | Forced - Immediate | 2024 | Gas | GG | 100 | Fossil-Steam | MRO | Off-Peak | 13.8 | 46 | 1 | 1 | 0370-Burner instruments and controls (except light-off) | D1-Forced - Immediate | 100-Fossil-Steam
0370 | Burner instruments and controls (except light-off) | Boiler | Boiler Fuel Supply from Bunkers to Boiler | D1 | Forced - Immediate | 2024 | Coal | CC | 100 | Fossil-Steam | RFC | Winter | 16.6666 | 40 | 1 | 1 | 0370-Burner instruments and controls (except light-off) | D1-Forced - Immediate | 100-Fossil-Steam
0370 | Burner instruments and controls (except light-off) | Boiler | Boiler Fuel Supply from Bunkers to Boiler | U1 | Forced - Immediate | 2024 | Coal | CC | 100 | Fossil-Steam | SERC | Winter | 1494.6665 | 380 | 1 | 1 | 0370-Burner instruments and controls (except light-off) | U1-Forced - Immediate | 100-Fossil-Steam
0370 | Burner instruments and controls (except light-off) | Boiler | Boiler Fuel Supply from Bunkers to Boiler | D1 | Forced - Immediate | 2024 | Gas | GG | 100 | Fossil-Steam | TRE | Off-Peak | 1806 | 86 | 1 | 1 | 0370-Burner instruments and controls (except light-off) | D1-Forced - Immediate | 100-Fossil-Steam
0370 | Burner instruments and controls (except light-off) | Boiler | Boiler Fuel Supply from Bunkers to Boiler | D1 | Forced - Immediate | 2024 | Gas | GG | 100 | Fossil-Steam | TRE | Summer | 24 | 80 | 1 | 1 | 0370-Burner instruments and controls (except light-off) | D1-Forced - Immediate | 100-Fossil-Steam
0370 | Burner instruments and controls (except light-off) | Boiler | Boiler Fuel Supply from Bunkers to Boiler | D1 | Forced - Immediate | 2024 | Coal | LI | 100 | Fossil-Steam | MRO | Winter | 2.4167 | 29 | 1 | 1 | 0370-Burner instruments and controls (except light-off) | D1-Forced - Immediate | 100-Fossil-Steam
0370 | Burner instruments and controls (except light-off) | Boiler | Boiler Fuel Supply from Bunkers to Boiler | U1 | Forced - Immediate | 2024 | Coal | LI | 100 | Fossil-Steam | MRO | Off-Peak | 434.9997 | 450 | 1 | 1 | 0370-Burner instruments and controls (except light-off) | U1-Forced - Immediate | 100-Fossil-Steam
0370 | Burner instruments and controls (except light-off) | Boiler | Boiler Fuel Supply from Bunkers to Boiler | D1 | Forced - Immediate | 2024 | Gas | GG | 100 | Fossil-Steam | TRE | Summer | 77 | 308 | 1 | 1 | 0370-Burner instruments and controls (except light-off) | D1-Forced - Immediate | 100-Fossil-Steam
0370 | Burner instruments and controls (except light-off) | Boiler | Boiler Fuel Supply from Bunkers to Boiler | D1 | Forced - Immediate | 2024 | Gas | GG | 100 | Fossil-Steam | TRE | Summer | 37.2 | 248 | 1 | 1 | 0370-Burner instruments and controls (except light-off) | D1-Forced - Immediate | 100-Fossil-Steam
0370 | Burner instruments and controls (except light-off) | Boiler | Boiler Fuel Supply from Bunkers to Boiler | D1 | Forced - Immediate | 2024 | Gas | GG | 100 | Fossil-Steam | MRO | Off-Peak | 391.6 | 88 | 1 | 1 | 0370-Burner instruments and controls (except light-off) | D1-Forced - Immediate | 100-Fossil-Steam
0370 | Burner instruments and controls (except light-off) | Boiler | Boiler Fuel Supply from Bunkers to Boiler | U1 | Forced - Immediate | 2024 | Gas | GG | 100 | Fossil-Steam | TRE | Summer | 466.6665 | 500 | 1 | 1 | 0370-Burner instruments and controls (except light-off) | U1-Forced - Immediate | 100-Fossil-Steam
0370 | Burner instruments and controls (except light-off) | Boiler | Boiler Fuel Supply from Bunkers to Boiler | D1 | Forced - Immediate | 2024 | Gas | GG | 100 | Fossil-Steam | SERC | Summer | 284.6666 | 122 | 1 | 1 | 0370-Burner instruments and controls (except light-off) | D1-Forced - Immediate | 100-Fossil-Steam
0370 | Burner instruments and controls (except light-off) | Boiler | Boiler Fuel Supply from Bunkers to Boiler | D1 | Forced - Immediate | 2024 | Gas | GG | 100 | Fossil-Steam | TRE | Summer | 56.3331 | 338 | 1 | 1 | 0370-Burner instruments and controls (except light-off) | D1-Forced - Immediate | 100-Fossil-Steam
0370 | Burner instruments and controls (except light-off) | Boiler | Boiler Fuel Supply from Bunkers to Boiler | D1 | Forced - Immediate | 2024 | Gas | GG | 100 | Fossil-Steam | MRO | Off-Peak | 977.3 | 58 | 1 | 1 | 0370-Burner instruments and controls (except light-off) | D1-Forced - Immediate | 100-Fossil-Steam
0370 | Burner instruments and controls (except light-off) | Boiler | Boiler Fuel Supply from Bunkers to Boiler | U1 | Forced - Immediate | 2024 | Gas | GG | 100 | Fossil-Steam | MRO | Winter | 129.0333 | 49 | 1 | 1 | 0370-Burner instruments and controls (except light-off) | U1-Forced - Immediate | 100-Fossil-Steam
0370 | Burner instruments and controls (except light-off) | Boiler | Boiler Fuel Supply from Bunkers to Boiler | D1 | Forced - Immediate | 2024 | Gas | GG | 100 | Fossil-Steam | NPCC | Winter | 214 | 120 | 1 | 1 | 0370-Burner instruments and controls (except light-off) | D1-Forced - Immediate | 100-Fossil-Steam
0370 | Burner instruments and controls (except light-off) | Boiler | Boiler Fuel Supply from Bunkers to Boiler | D1 | Forced - Immediate | 2024 | Gas | GG | 100 | Fossil-Steam | TRE | Summer | 67.4665 | 368 | 1 | 1 | 0370-Burner instruments and controls (except light-off) | D1-Forced - Immediate | 100-Fossil-Steam
0370 | Burner instruments and controls (except light-off) | Boiler | Boiler Fuel Supply from Bunkers to Boiler | D1 | Forced - Immediate | 2024 | Gas | GG | 100 | Fossil-Steam | TRE | Summer | 39.8 | 398 | 1 | 1 | 0370-Burner instruments and controls (except light-off) | D1-Forced - Immediate | 100-Fossil-Steam
0370 | Burner instruments and controls (except light-off) | Boiler | Boiler Fuel Supply from Bunkers to Boiler | U1 | Forced - Immediate | 2024 | Gas | GG | 100 | Fossil-Steam | TRE | Winter | 189.5832 | 325 | 1 | 1 | 0370-Burner instruments and controls (except light-off) | U1-Forced - Immediate | 100-Fossil-Steam
0370 | Burner instruments and controls (except light-off) | Boiler | Boiler Fuel Supply from Bunkers to Boiler | D1 | Forced - Immediate | 2024 | Gas | OG | 100 | Fossil-Steam | WECC | Summer | 0 | 0 | 1 | 1 | 0370-Burner instruments and controls (except light-off) | D1-Forced - Immediate | 100-Fossil-Steam
0370 | Burner instruments and controls (except light-off) | Boiler | Boiler Fuel Supply from Bunkers to Boiler | D1 | Forced - Immediate | 2024 | Gas | GG | 100 | Fossil-Steam | NPCC | Winter | 347 | 30 | 1 | 1 | 0370-Burner instruments and controls (except light-off) | D1-Forced - Immediate | 100-Fossil-Steam
0370 | Burner instruments and controls (except light-off) | Boiler | Boiler Fuel Supply from Bunkers to Boiler | D1 | Forced - Immediate | 2024 | Gas | GG | 100 | Fossil-Steam | TRE | Summer | 44 | 220 | 1 | 1 | 0370-Burner instruments and controls (except light-off) | D1-Forced - Immediate | 100-Fossil-Steam
0370 | Burner instruments and controls (except light-off) | Boiler | Boiler Fuel Supply from Bunkers to Boiler | U1 | Forced - Immediate | 2024 | Gas | GG | 100 | Fossil-Steam | TRE | Winter | 239.4166 | 169 | 1 | 1 | 0370-Burner instruments and controls (except light-off) | U1-Forced - Immediate | 100-Fossil-Steam
0370 | Burner instruments and controls (except light-off) | Boiler | Boiler Fuel Supply from Bunkers to Boiler | U1 | Forced - Immediate | 2024 | Coal | CC | 100 | Fossil-Steam | SERC | Summer | 3855.1162 | 739 | 1 | 1 | 0370-Burner instruments and controls (except light-off) | U1-Forced - Immediate | 100-Fossil-Steam
0370 | Burner instruments and controls (except light-off) | Boiler | Boiler Fuel Supply from Bunkers to Boiler | D1 | Forced - Immediate | 2024 | Gas | GG | 100 | Fossil-Steam | NPCC | Winter | 1862.5 | 250 | 1 | 1 | 0370-Burner instruments and controls (except light-off) | D1-Forced - Immediate | 100-Fossil-Steam
0370 | Burner instruments and controls (except light-off) | Boiler | Boiler Fuel Supply from Bunkers to Boiler | D1 | Forced - Immediate | 2024 | Gas | GG | 100 | Fossil-Steam | TRE | Summer | 50.9666 | 278 | 1 | 1 | 0370-Burner instruments and controls (except light-off) | D1-Forced - Immediate | 100-Fossil-Steam
0370 | Burner instruments and controls (except light-off) | Boiler | Boiler Fuel Supply from Bunkers to Boiler | U1 | Forced - Immediate | 2024 | Gas | GG | 100 | Fossil-Steam | TRE | Winter | 326.7333 | 169 | 1 | 1 | 0370-Burner instruments and controls (except light-off) | U1-Forced - Immediate | 100-Fossil-Steam
0370 | Burner instruments and controls (except light-off) | Boiler | Boiler Fuel Supply from Bunkers to Boiler | U1 | Forced - Immediate | 2024 | Coal | CC | 100 | Fossil-Steam | SERC | Summer | 4132.2661 | 832 | 1 | 1 | 0370-Burner instruments and controls (except light-off) | U1-Forced - Immediate | 100-Fossil-Steam
0370 | Burner instruments and controls (except light-off) | Boiler | Boiler Fuel Supply from Bunkers to Boiler | D1 | Forced - Immediate | 2024 | Gas | GG | 100 | Fossil-Steam | NPCC | Winter | 1955.5832 | 155 | 1 | 1 | 0370-Burner instruments and controls (except light-off) | D1-Forced - Immediate | 100-Fossil-Steam
0370 | Burner instruments and controls (except light-off) | Boiler | Boiler Fuel Supply from Bunkers to Boiler | D1 | Forced - Immediate | 2024 | Gas | GG | 100 | Fossil-Steam | TRE | Summer | 1699.8664 | 418 | 1 | 1 | 0370-Burner instruments and controls (except light-off) | D1-Forced - Immediate | 100-Fossil-Steam
0370 | Burner instruments and controls (except light-off) | Boiler | Boiler Fuel Supply from Bunkers to Boiler | U1 | Forced - Immediate | 2024 | Gas | GG | 100 | Fossil-Steam | TRE | Winter | 1329.4666 | 169 | 1 | 1 | 0370-Burner instruments and controls (except light-off) | U1-Forced - Immediate | 100-Fossil-Steam
0370 | Burner instruments and controls (except light-off) | Boiler | Boiler Fuel Supply from Bunkers to Boiler | U1 | Forced - Immediate | 2024 | Coal | CC | 100 | Fossil-Steam | WECC | Winter | 210.4333 | 107 | 1 | 1 | 0370-Burner instruments and controls (except light-off) | U1-Forced - Immediate | 100-Fossil-Steam
0370 | Burner instruments and controls (except light-off) | Boiler | Boiler Fuel Supply from Bunkers to Boiler | U1 | Forced - Immediate | 2024 | Coal | CC | 100 | Fossil-Steam | SERC | Winter | 1073.4998 | 570 | 1 | 1 | 0370-Burner instruments and controls (except light-off) | U1-Forced - Immediate | 100-Fossil-Steam
0370 | Burner instruments and controls (except light-off) | Boiler | Boiler Fuel Supply from Bunkers to Boiler | D1 | Forced - Immediate | 2024 | Gas | GG | 100 | Fossil-Steam | NPCC | Winter | 300 | 100 | 1 | 1 | 0370-Burner instruments and controls (except light-off) | D1-Forced - Immediate | 100-Fossil-Steam
0370 | Burner instruments and controls (except light-off) | Boiler | Boiler Fuel Supply from Bunkers to Boiler | U1 | Forced - Immediate | 2024 | Gas | GG | 100 | Fossil-Steam | WECC | Summer | 88.9333 | 23 | 1 | 1 | 0370-Burner instruments and controls (except light-off) | U1-Forced - Immediate | 100-Fossil-Steam
0370 | Burner instruments and controls (except light-off) | Boiler | Boiler Fuel Supply from Bunkers to Boiler | U1 | Forced - Immediate | 2024 | Gas | GG | 100 | Fossil-Steam | SERC | Off-Peak | 1185 | 474 | 1 | 1 | 0370-Burner instruments and controls (except light-off) | U1-Forced - Immediate | 100-Fossil-Steam
0370 | Burner instruments and controls (except light-off) | Boiler | Boiler Fuel Supply from Bunkers to Boiler | U1 | Forced - Immediate | 2024 | Gas | GG | 100 | Fossil-Steam | WECC | Summer | 483 | 23 | 1 | 1 | 0370-Burner instruments and controls (except light-off) | U1-Forced - Immediate | 100-Fossil-Steam
0370 | Burner instruments and controls (except light-off) | Boiler | Boiler Fuel Supply from Bunkers to Boiler | D1 | Forced - Immediate | 2024 | Gas | GG | 100 | Fossil-Steam | NPCC | Winter | 1649.3333 | 80 | 1 | 1 | 0370-Burner instruments and controls (except light-off) | D1-Forced - Immediate | 100-Fossil-Steam
0370 | Burner instruments and controls (except light-off) | Boiler | Boiler Fuel Supply from Bunkers to Boiler | U1 | Forced - Immediate | 2024 | Gas | GG | 100 | Fossil-Steam | WECC | Winter | 309.3331 | 290 | 1 | 1 | 0370-Burner instruments and controls (except light-off) | U1-Forced - Immediate | 100-Fossil-Steam
0370 | Burner instruments and controls (except light-off) | Boiler | Boiler Fuel Supply from Bunkers to Boiler | U1 | Forced - Immediate | 2024 | Gas | GG | 100 | Fossil-Steam | TRE | Summer | 2591.6665 | 500 | 1 | 1 | 0370-Burner instruments and controls (except light-off) | U1-Forced - Immediate | 100-Fossil-Steam
0370 | Burner instruments and controls (except light-off) | Boiler | Boiler Fuel Supply from Bunkers to Boiler | U1 | Forced - Immediate | 2024 | Gas | OG | 100 | Fossil-Steam | WECC | Off-Peak | 36.6667 | 44 | 1 | 1 | 0370-Burner instruments and controls (except light-off) | U1-Forced - Immediate | 100-Fossil-Steam
0370 | Burner instruments and controls (except light-off) | Boiler | Boiler Fuel Supply from Bunkers to Boiler | SF | Startup Failure | 2024 | Gas | GG | 100 | Fossil-Steam | TRE | Summer | 1200 | 240 | 1 | 1 | 0370-Burner instruments and controls (except light-off) | SF-Startup Failure | 100-Fossil-Steam
0370 | Burner instruments and controls (except light-off) | Boiler | Boiler Fuel Supply from Bunkers to Boiler | U1 | Forced - Immediate | 2024 | Gas | GG | 100 | Fossil-Steam | MRO | Winter | 127.4 | 49 | 1 | 1 | 0370-Burner instruments and controls (except light-off) | U1-Forced - Immediate | 100-Fossil-Steam
0370 | Burner instruments and controls (except light-off) | Boiler | Boiler Fuel Supply from Bunkers to Boiler | U1 | Forced - Immediate | 2024 | Coal | CC | 100 | Fossil-Steam | RFC | Summer | 622.1999 | 306 | 1 | 1 | 0370-Burner instruments and controls (except light-off) | U1-Forced - Immediate | 100-Fossil-Steam
0370 | Burner instruments and controls (except light-off) | Boiler | Boiler Fuel Supply from Bunkers to Boiler | U1 | Forced - Immediate | 2024 | Coal | CC | 100 | Fossil-Steam | MRO | Summer | 1946.6664 | 800 | 1 | 1 | 0370-Burner instruments and controls (except light-off) | U1-Forced - Immediate | 100-Fossil-Steam
0370 | Burner instruments and controls (except light-off) | Boiler | Boiler Fuel Supply from Bunkers to Boiler | U1 | Forced - Immediate | 2024 | Coal | CC | 100 | Fossil-Steam | RFC | Summer | 3770.7331 | 652 | 1 | 1 | 0370-Burner instruments and controls (except light-off) | U1-Forced - Immediate | 100-Fossil-Steam
0370 | Burner instruments and controls (except light-off) | Boiler | Boiler Fuel Supply from Bunkers to Boiler | U1 | Forced - Immediate | 2024 | Coal | CC | 100 | Fossil-Steam | SERC | Winter | 252.45 | 297 | 1 | 1 | 0370-Burner instruments and controls (except light-off) | U1-Forced - Immediate | 100-Fossil-Steam
0370 | Burner instruments and controls (except light-off) | Boiler | Boiler Fuel Supply from Bunkers to Boiler | U1 | Forced - Immediate | 2024 | Gas | GG | 100 | Fossil-Steam | SERC | Off-Peak | 722.0998 | 522 | 1 | 1 | 0370-Burner instruments and controls (except light-off) | U1-Forced - Immediate | 100-Fossil-Steam
0370 | Burner instruments and controls (except light-off) | Boiler | Boiler Fuel Supply from Bunkers to Boiler | U1 | Forced - Immediate | 2024 | Gas | GG | 100 | Fossil-Steam | TRE | Off-Peak | 1030.3996 | 552 | 1 | 1 | 0370-Burner instruments and controls (except light-off) | U1-Forced - Immediate | 100-Fossil-Steam
0370 | Burner instruments and controls (except light-off) | Boiler | Boiler Fuel Supply from Bunkers to Boiler | U1 | Forced - Immediate | 2024 | Gas | GG | 100 | Fossil-Steam | MRO | Summer | 108.42 | 83.4 | 1 | 1 | 0370-Burner instruments and controls (except light-off) | U1-Forced - Immediate | 100-Fossil-Steam
0370 | Burner instruments and controls (except light-off) | Boiler | Boiler Fuel Supply from Bunkers to Boiler | U1 | Forced - Immediate | 2024 | Gas | GG | 100 | Fossil-Steam | MRO | Summer | 118.1499 | 83.4 | 1 | 1 | 0370-Burner instruments and controls (except light-off) | U1-Forced - Immediate | 100-Fossil-Steam
0370 | Burner instruments and controls (except light-off) | Boiler | Boiler Fuel Supply from Bunkers to Boiler | U1 | Forced - Immediate | 2024 | Gas | GG | 100 | Fossil-Steam | TRE | Winter | 360.5333 | 169 | 1 | 1 | 0370-Burner instruments and controls (except light-off) | U1-Forced - Immediate | 100-Fossil-Steam
0370 | Burner instruments and controls (except light-off) | Boiler | Boiler Fuel Supply from Bunkers to Boiler | U1 | Forced - Immediate | 2024 | Gas | OG | 100 | Fossil-Steam | WECC | Summer | 85.8 | 66 | 1 | 1 | 0370-Burner instruments and controls (except light-off) | U1-Forced - Immediate | 100-Fossil-Steam
0370 | Burner instruments and controls (except light-off) | Boiler | Boiler Fuel Supply from Bunkers to Boiler | U1 | Forced - Immediate | 2024 | Oil | OO | 100 | Fossil-Steam | NPCC | Off-Peak | 2134.65 | 374.5 | 1 | 1 | 0370-Burner instruments and controls (except light-off) | U1-Forced - Immediate | 100-Fossil-Steam
0370 | Burner instruments and controls (except light-off) | Boiler | Boiler Fuel Supply from Bunkers to Boiler | D1 | Forced - Immediate | 2024 | Gas | GG | 810 | Multi-boiler/Multi-turbine | RFC | Summer | 32.2 | 28 | 1 | 1 | 0370-Burner instruments and controls (except light-off) | D1-Forced - Immediate | 810-Multi-boiler/Multi-turbine
0370 | Burner instruments and controls (except light-off) | HRSG Boiler | HRSG Boiler Fuel Supply | D1 | Forced - Immediate | 2024 | Gas | GG | 850 | Combined Cycle Block | SERC | Off-Peak | 0.59998 | 36 | 1 | 1 | 0370-Burner instruments and controls (except light-off) | D1-Forced - Immediate | 850-Combined Cycle Block
0370 | Burner instruments and controls (except light-off) | HRSG Boiler | HRSG Boiler Fuel Supply | D1 | Forced - Immediate | 2024 | Gas | GG | 850 | Combined Cycle Block | MRO | Off-Peak | 52.1201 | 28.69 | 1 | 1 | 0370-Burner instruments and controls (except light-off) | D1-Forced - Immediate | 850-Combined Cycle Block
0370 | Burner instruments and controls (except light-off) | HRSG Boiler | HRSG Boiler Fuel Supply | D1 | Forced - Immediate | 2024 | Gas | GG | 850 | Combined Cycle Block | SERC | Off-Peak | 0.38332 | 23 | 1 | 1 | 0370-Burner instruments and controls (except light-off) | D1-Forced - Immediate | 850-Combined Cycle Block
0370 | Burner instruments and controls (except light-off) | HRSG Boiler | HRSG Boiler Fuel Supply | D1 | Forced - Immediate | 2024 | Gas | GG | 850 | Combined Cycle Block | SERC | Summer | 0.44998 | 27 | 1 | 1 | 0370-Burner instruments and controls (except light-off) | D1-Forced - Immediate | 850-Combined Cycle Block
0370 | Burner instruments and controls (except light-off) | HRSG Boiler | HRSG Boiler Fuel Supply | D1 | Forced - Immediate | 2024 | Gas | GG | 850 | Combined Cycle Block | SERC | Summer | 146.9 | 78 | 1 | 1 | 0370-Burner instruments and controls (except light-off) | D1-Forced - Immediate | 850-Combined Cycle Block
0370 | Burner instruments and controls (except light-off) | HRSG Boiler | HRSG Boiler Fuel Supply | D1 | Forced - Immediate | 2024 | Gas | GG | 850 | Combined Cycle Block | SERC | Off-Peak | 212.6666 | 40 | 1 | 1 | 0370-Burner instruments and controls (except light-off) | D1-Forced - Immediate | 850-Combined Cycle Block
0370 | Burner instruments and controls (except light-off) | HRSG Boiler | HRSG Boiler Fuel Supply | D1 | Forced - Immediate | 2024 | Gas | GG | 850 | Combined Cycle Block | SERC | Off-Peak | 109.2 | 156 | 1 | 1 | 0370-Burner instruments and controls (except light-off) | D1-Forced - Immediate | 850-Combined Cycle Block
0370 | Burner instruments and controls (except light-off) | HRSG Boiler | HRSG Boiler Fuel Supply | D1 | Forced - Immediate | 2024 | Gas | GG | 850 | Combined Cycle Block | RFC | Summer | 562.6666 | 80 | 1 | 1 | 0370-Burner instruments and controls (except light-off) | D1-Forced - Immediate | 850-Combined Cycle Block
0370 | Burner instruments and controls (except light-off) | HRSG Boiler | HRSG Boiler Fuel Supply | D1 | Forced - Immediate | 2024 | Gas | GG | 850 | Combined Cycle Block | NPCC | Winter | 12.6047 | 10.36 | 1 | 1 | 0370-Burner instruments and controls (except light-off) | D1-Forced - Immediate | 850-Combined Cycle Block
0370 | Burner instruments and controls (except light-off) | HRSG Boiler | HRSG Boiler Fuel Supply | D1 | Forced - Immediate | 2024 | Gas | GG | 850 | Combined Cycle Block | RFC | Summer | 441 | 60 | 1 | 1 | 0370-Burner instruments and controls (except light-off) | D1-Forced - Immediate | 850-Combined Cycle Block
0370 | Burner instruments and controls (except light-off) | HRSG Boiler | HRSG Boiler Fuel Supply | D1 | Forced - Immediate | 2024 | Gas | GG | 850 | Combined Cycle Block | RFC | Winter | 79 | 79 | 1 | 1 | 0370-Burner instruments and controls (except light-off) | D1-Forced - Immediate | 850-Combined Cycle Block
0370 | Burner instruments and controls (except light-off) | HRSG Boiler | HRSG Boiler Fuel Supply | D1 | Forced - Immediate | 2024 | Gas | GG | 850 | Combined Cycle Block | NPCC | Winter | 26.4533 | 49.6 | 1 | 1 | 0370-Burner instruments and controls (except light-off) | D1-Forced - Immediate | 850-Combined Cycle Block
0370 | Burner instruments and controls (except light-off) | HRSG Boiler | HRSG Boiler Fuel Supply | D1 | Forced - Immediate | 2024 | Gas | GG | 850 | Combined Cycle Block | RFC | Winter | 1759.38 | 82.6 | 1 | 1 | 0370-Burner instruments and controls (except light-off) | D1-Forced - Immediate | 850-Combined Cycle Block
0370 | Burner instruments and controls (except light-off) | HRSG Boiler | HRSG Boiler Fuel Supply | D1 | Forced - Immediate | 2024 | Gas | GG | 850 | Combined Cycle Block | RFC | Winter | 381.8333 | 79 | 1 | 1 | 0370-Burner instruments and controls (except light-off) | D1-Forced - Immediate | 850-Combined Cycle Block
0370 | Burner instruments and controls (except light-off) | HRSG Boiler | HRSG Boiler Fuel Supply | D1 | Forced - Immediate | 2024 | Gas | GG | 851 | CC GT units | WECC | Summer | 40.5225 | 18.01 | 1 | 1 | 0370-Burner instruments and controls (except light-off) | D1-Forced - Immediate | 851-CC GT units
0370 | Burner instruments and controls (except light-off) | HRSG Boiler | HRSG Boiler Fuel Supply | D1 | Forced - Immediate | 2024 | Waste Heat | WH | 852 | CC steam units | RFC | Off-Peak | 4.9 | 6 | 1 | 1 | 0370-Burner instruments and controls (except light-off) | D1-Forced - Immediate | 852-CC steam units
0370 | Burner instruments and controls (except light-off) | HRSG Boiler | HRSG Boiler Fuel Supply | D1 | Forced - Immediate | 2024 | Waste Heat | WH | 852 | CC steam units | WECC | Off-Peak | 586.3 | 33 | 1 | 1 | 0370-Burner instruments and controls (except light-off) | D1-Forced - Immediate | 852-CC steam units
0370 | Burner instruments and controls (except light-off) | HRSG Boiler | HRSG Boiler Fuel Supply | D1 | Forced - Immediate | 2024 | Gas | GG | 852 | CC steam units | TRE | Off-Peak | 83.75 | 67 | 1 | 8 | 0370-Burner instruments and controls (except light-off) | D1-Forced - Immediate | 852-CC steam units
0370 | Burner instruments and controls (except light-off) | HRSG Boiler | HRSG Boiler Fuel Supply | D1 | Forced - Immediate | 2024 | Gas | GG | 852 | CC steam units | MRO | Summer | 50.15 | 51 | 1 | 1 | 0370-Burner instruments and controls (except light-off) | D1-Forced - Immediate | 852-CC steam units
0370 | Burner instruments and controls (except light-off) | HRSG Boiler | HRSG Boiler Fuel Supply | D1 | Forced - Immediate | 2024 | Waste Heat | WH | 852 | CC steam units | WECC | Off-Peak | 21.1817 | 17.9 | 1 | 1 | 0370-Burner instruments and controls (except light-off) | D1-Forced - Immediate | 852-CC steam units
0370 | Burner instruments and controls (except light-off) | HRSG Boiler | HRSG Boiler Fuel Supply | D1 | Forced - Immediate | 2024 | Waste Heat | WH | 852 | CC steam units | MRO | Summer | 3.4167 | 41 | 1 | 2 | 0370-Burner instruments and controls (except light-off) | D1-Forced - Immediate | 852-CC steam units
0370 | Burner instruments and controls (except light-off) | HRSG Boiler | HRSG Boiler Fuel Supply | D1 | Forced - Immediate | 2024 | Waste Heat | WH | 852 | CC steam units | SERC | Off-Peak | 0.63333 | 2 | 1 | 1 | 0370-Burner instruments and controls (except light-off) | D1-Forced - Immediate | 852-CC steam units
0370 | Burner instruments and controls (except light-off) | HRSG Boiler | HRSG Boiler Fuel Supply | D1 | Forced - Immediate | 2024 | Waste Heat | WH | 852 | CC steam units | TRE | Off-Peak | 48.75 | 39 | 1 | 1 | 0370-Burner instruments and controls (except light-off) | D1-Forced - Immediate | 852-CC steam units
0370 | Burner instruments and controls (except light-off) | HRSG Boiler | HRSG Boiler Fuel Supply | D1 | Forced - Immediate | 2024 | Waste Heat | WH | 852 | CC steam units | RFC | Off-Peak | 139.3333 | 76 | 1 | 1 | 0370-Burner instruments and controls (except light-off) | D1-Forced - Immediate | 852-CC steam units
0370 | Burner instruments and controls (except light-off) | HRSG Boiler | HRSG Boiler Fuel Supply | D1 | Forced - Immediate | 2024 | Waste Heat | WH | 852 | CC steam units | MRO | Summer | 5.4667 | 41 | 1 | 1 | 0370-Burner instruments and controls (except light-off) | D1-Forced - Immediate | 852-CC steam units
0370 | Burner instruments and controls (except light-off) | HRSG Boiler | HRSG Boiler Fuel Supply | D1 | Forced - Immediate | 2024 | Waste Heat | WH | 852 | CC steam units | TRE | Off-Peak | 78 | 39 | 1 | 1 | 0370-Burner instruments and controls (except light-off) | D1-Forced - Immediate | 852-CC steam units
0370 | Burner instruments and controls (except light-off) | HRSG Boiler | HRSG Boiler Fuel Supply | D1 | Forced - Immediate | 2024 | Waste Heat | WH | 852 | CC steam units | SERC | Off-Peak | 70.5333 | 8 | 1 | 1 | 0370-Burner instruments and controls (except light-off) | D1-Forced - Immediate | 852-CC steam units
0370 | Burner instruments and controls (except light-off) | HRSG Boiler | HRSG Boiler Fuel Supply | D1 | Forced - Immediate | 2024 | Waste Heat | WH | 852 | CC steam units | MRO | Summer | 4.1 | 41 | 1 | 3 | 0370-Burner instruments and controls (except light-off) | D1-Forced - Immediate | 852-CC steam units
0370 | Burner instruments and controls (except light-off) | HRSG Boiler | HRSG Boiler Fuel Supply | D1 | Forced - Immediate | 2024 | Waste Heat | WH | 852 | CC steam units | MRO | Summer | 9.5667 | 41 | 1 | 1 | 0370-Burner instruments and controls (except light-off) | D1-Forced - Immediate | 852-CC steam units
0370 | Burner instruments and controls (except light-off) | HRSG Boiler | HRSG Boiler Fuel Supply | D1 | Forced - Immediate | 2024 | Waste Heat | WH | 852 | CC steam units | WECC | Off-Peak | 247 | 30 | 1 | 1 | 0370-Burner instruments and controls (except light-off) | D1-Forced - Immediate | 852-CC steam units
0370 | Burner instruments and controls (except light-off) | HRSG Boiler | HRSG Boiler Fuel Supply | D1 | Forced - Immediate | 2024 | Waste Heat | WH | 852 | CC steam units | RFC | Off-Peak | 70.6666 | 80 | 1 | 1 | 0370-Burner instruments and controls (except light-off) | D1-Forced - Immediate | 852-CC steam units
0370 | Burner instruments and controls (except light-off) | HRSG Boiler | HRSG Boiler Fuel Supply | D1 | Forced - Immediate | 2024 | Waste Heat | WH | 852 | CC steam units | TRE | Summer | 55 | 75 | 1 | 1 | 0370-Burner instruments and controls (except light-off) | D1-Forced - Immediate | 852-CC steam units
0370 | Burner instruments and controls (except light-off) | HRSG Boiler | HRSG Boiler Fuel Supply | D1 | Forced - Immediate | 2024 | Waste Heat | WH | 852 | CC steam units | SERC | Summer | 9.6 | 24 | 1 | 1 | 0370-Burner instruments and controls (except light-off) | D1-Forced - Immediate | 852-CC steam units
0370 | Burner instruments and controls (except light-off) | HRSG Boiler | HRSG Boiler Fuel Supply | D1 | Forced - Immediate | 2024 | Waste Heat | WH | 852 | CC steam units | MRO | Off-Peak | 8530.5266 | 74.2 | 1 | 1 | 0370-Burner instruments and controls (except light-off) | D1-Forced - Immediate | 852-CC steam units
0370 | Burner instruments and controls (except light-off) | HRSG Boiler | HRSG Boiler Fuel Supply | D1 | Forced - Immediate | 2024 | Waste Heat | WH | 852 | CC steam units | RFC | Off-Peak | 153.3999 | 78 | 1 | 1 | 0370-Burner instruments and controls (except light-off) | D1-Forced - Immediate | 852-CC steam units
0370 | Burner instruments and controls (except light-off) | HRSG Boiler | HRSG Boiler Fuel Supply | D1 | Forced - Immediate | 2024 | Waste Heat | WH | 852 | CC steam units | RFC | Summer | 165.5 | 30 | 1 | 1 | 0370-Burner instruments and controls (except light-off) | D1-Forced - Immediate | 852-CC steam units
0370 | Burner instruments and controls (except light-off) | HRSG Boiler | HRSG Boiler Fuel Supply | D1 | Forced - Immediate | 2024 | Waste Heat | WH | 852 | CC steam units | WECC | Summer | 107 | 30 | 1 | 1 | 0370-Burner instruments and controls (except light-off) | D1-Forced - Immediate | 852-CC steam units
0370 | Burner instruments and controls (except light-off) | HRSG Boiler | HRSG Boiler Fuel Supply | D1 | Forced - Immediate | 2024 | Waste Heat | WH | 852 | CC steam units | TRE | Summer | 127.5 | 51 | 1 | 1 | 0370-Burner instruments and controls (except light-off) | D1-Forced - Immediate | 852-CC steam units
0370 | Burner instruments and controls (except light-off) | HRSG Boiler | HRSG Boiler Fuel Supply | D1 | Forced - Immediate | 2024 | Waste Heat | WH | 852 | CC steam units | RFC | Off-Peak | 962.5 | 35 | 1 | 1 | 0370-Burner instruments and controls (except light-off) | D1-Forced - Immediate | 852-CC steam units
0370 | Burner instruments and controls (except light-off) | HRSG Boiler | HRSG Boiler Fuel Supply | D1 | Forced - Immediate | 2024 | Waste Heat | WH | 852 | CC steam units | MRO | Summer | 287.85 | 19 | 1 | 1 | 0370-Burner instruments and controls (except light-off) | D1-Forced - Immediate | 852-CC steam units
0370 | Burner instruments and controls (except light-off) | HRSG Boiler | HRSG Boiler Fuel Supply | D1 | Forced - Immediate | 2024 | Waste Heat | WH | 852 | CC steam units | MRO | Summer | 294.7 | 6 | 1 | 1 | 0370-Burner instruments and controls (except light-off) | D1-Forced - Immediate | 852-CC steam units
0370 | Burner instruments and controls (except light-off) | HRSG Boiler | HRSG Boiler Fuel Supply | D1 | Forced - Immediate | 2024 | Waste Heat | WH | 852 | CC steam units | MRO | Summer | 168.7 | 42 | 1 | 1 | 0370-Burner instruments and controls (except light-off) | D1-Forced - Immediate | 852-CC steam units
0370 | Burner instruments and controls (except light-off) | HRSG Boiler | HRSG Boiler Fuel Supply | D1 | Forced - Immediate | 2024 | Waste Heat | WH | 852 | CC steam units | MRO | Summer | 4.7833 | 41 | 1 | 1 | 0370-Burner instruments and controls (except light-off) | D1-Forced - Immediate | 852-CC steam units
0370 | Burner instruments and controls (except light-off) | HRSG Boiler | HRSG Boiler Fuel Supply | D1 | Forced - Immediate | 2024 | Waste Heat | WH | 852 | CC steam units | TRE | Summer | 340 | 85 | 1 | 1 | 0370-Burner instruments and controls (except light-off) | D1-Forced - Immediate | 852-CC steam units
0370 | Burner instruments and controls (except light-off) | HRSG Boiler | HRSG Boiler Fuel Supply | D1 | Forced - Immediate | 2024 | Waste Heat | WH | 852 | CC steam units | MRO | Winter | 82.6833 | 41 | 1 | 1 | 0370-Burner instruments and controls (except light-off) | D1-Forced - Immediate | 852-CC steam units
0370 | Burner instruments and controls (except light-off) | HRSG Boiler | HRSG Boiler Fuel Supply | D1 | Forced - Immediate | 2024 | Waste Heat | WH | 852 | CC steam units | WECC | Summer | 197.3475 | 87.71 | 1 | 1 | 0370-Burner instruments and controls (except light-off) | D1-Forced - Immediate | 852-CC steam units
0370 | Burner instruments and controls (except light-off) | HRSG Boiler | HRSG Boiler Fuel Supply | D1 | Forced - Immediate | 2024 | Waste Heat | WH | 852 | CC steam units | MRO | Summer | 16.4 | 41 | 1 | 1 | 0370-Burner instruments and controls (except light-off) | D1-Forced - Immediate | 852-CC steam units
0370 | Burner instruments and controls (except light-off) | HRSG Boiler | HRSG Boiler Fuel Supply | D1 | Forced - Immediate | 2024 | Waste Heat | WH | 852 | CC steam units | RFC | Winter | 140 | 80 | 1 | 1 | 0370-Burner instruments and controls (except light-off) | D1-Forced - Immediate | 852-CC steam units
0370 | Burner instruments and controls (except light-off) | HRSG Boiler | HRSG Boiler Fuel Supply | D1 | Forced - Immediate | 2024 | Waste Heat | WH | 852 | CC steam units | MRO | Summer | 19.4833 | 7 | 1 | 1 | 0370-Burner instruments and controls (except light-off) | D1-Forced - Immediate | 852-CC steam units
0370 | Burner instruments and controls (except light-off) | HRSG Boiler | HRSG Boiler Fuel Supply | D1 | Forced - Immediate | 2024 | Waste Heat | WH | 852 | CC steam units | MRO | Summer | 2858.09 | 62.2 | 1 | 1 | 0370-Burner instruments and controls (except light-off) | D1-Forced - Immediate | 852-CC steam units
0370 | Burner instruments and controls (except light-off) | HRSG Boiler | HRSG Boiler Fuel Supply | D1 | Forced - Immediate | 2024 | Waste Heat | WH | 852 | CC steam units | SERC | Summer | 36 | 8 | 1 | 1 | 0370-Burner instruments and controls (except light-off) | D1-Forced - Immediate | 852-CC steam units
0370 | Burner instruments and controls (except light-off) | HRSG Boiler | HRSG Boiler Fuel Supply | D1 | Forced - Immediate | 2024 | Waste Heat | WH | 852 | CC steam units | RFC | Winter | 2097.3333 | 80 | 1 | 1 | 0370-Burner instruments and controls (except light-off) | D1-Forced - Immediate | 852-CC steam units
0370 | Burner instruments and controls (except light-off) | HRSG Boiler | HRSG Boiler Fuel Supply | D1 | Forced - Immediate | 2024 | Waste Heat | WH | 852 | CC steam units | MRO | Summer | 51.8 | 42 | 1 | 1 | 0370-Burner instruments and controls (except light-off) | D1-Forced - Immediate | 852-CC steam units
0370 | Burner instruments and controls (except light-off) | HRSG Boiler | HRSG Boiler Fuel Supply | D1 | Forced - Immediate | 2024 | Waste Heat | WH | 852 | CC steam units | WECC | Summer | 55.2 | 23 | 1 | 1 | 0370-Burner instruments and controls (except light-off) | D1-Forced - Immediate | 852-CC steam units
0370 | Burner instruments and controls (except light-off) | HRSG Boiler | HRSG Boiler Fuel Supply | D1 | Forced - Immediate | 2024 | Waste Heat | WH | 852 | CC steam units | RFC | Summer | 338.3333 | 58 | 1 | 1 | 0370-Burner instruments and controls (except light-off) | D1-Forced - Immediate | 852-CC steam units
0370 | Burner instruments and controls (except light-off) | HRSG Boiler | HRSG Boiler Fuel Supply | D1 | Forced - Immediate | 2024 | Waste Heat | WH | 852 | CC steam units | RFC | Winter | 68.9 | 78 | 1 | 1 | 0370-Burner instruments and controls (except light-off) | D1-Forced - Immediate | 852-CC steam units
0370 | Burner instruments and controls (except light-off) | HRSG Boiler | HRSG Boiler Fuel Supply | D1 | Forced - Immediate | 2024 | Waste Heat | WH | 852 | CC steam units | RFC | Winter | 467.9999 | 135 | 1 | 1 | 0370-Burner instruments and controls (except light-off) | D1-Forced - Immediate | 852-CC steam units
0370 | Burner instruments and controls (except light-off) | Boiler | Boiler Fuel Supply from Bunkers to Boiler | D1 | Forced - Immediate | 2024 | Waste Heat | WH | 862 | CoG steam units | WECC | Off-Peak | 3783.3 | 18 | 1 | 1 | 0370-Burner instruments and controls (except light-off) | D1-Forced - Immediate | 862-CoG steam units
0370 | Burner instruments and controls (except light-off) | Boiler | Boiler Fuel Supply from Bunkers to Boiler | D1 | Forced - Immediate | 2024 | Waste Heat | WH | 862 | CoG steam units | WECC | Summer | 1563.3333 | 35 | 1 | 1 | 0370-Burner instruments and controls (except light-off) | D1-Forced - Immediate | 862-CoG steam units
0380 | Light-off (igniter) systems (including fuel supply) | Boiler | Boiler Fuel Supply from Bunkers to Boiler | D1 | Forced - Immediate | 2024 | Coal | CC | 100 | Fossil-Steam | RFC | Off-Peak | 195.0432 | 450.1 | 1 | 1 | 0380-Light-off (igniter) systems (including fuel supply) | D1-Forced - Immediate | 100-Fossil-Steam
0380 | Light-off (igniter) systems (including fuel supply) | Boiler | Boiler Fuel Supply from Bunkers to Boiler | D1 | Forced - Immediate | 2024 | Coal | CC | 100 | Fossil-Steam | RFC | Off-Peak | 59.0149 | 95.7 | 1 | 1 | 0380-Light-off (igniter) systems (including fuel supply) | D1-Forced - Immediate | 100-Fossil-Steam
0380 | Light-off (igniter) systems (including fuel supply) | Boiler | Boiler Fuel Supply from Bunkers to Boiler | D1 | Forced - Immediate | 2024 | Coal | CC | 100 | Fossil-Steam | RFC | Off-Peak | 275.0487 | 34.67 | 1 | 1 | 0380-Light-off (igniter) systems (including fuel supply) | D1-Forced - Immediate | 100-Fossil-Steam
0380 | Light-off (igniter) systems (including fuel supply) | Boiler | Boiler Fuel Supply from Bunkers to Boiler | D1 | Forced - Immediate | 2024 | Coal | CC | 100 | Fossil-Steam | SERC | Off-Peak | 294.7416 | 156.5 | 1 | 1 | 0380-Light-off (igniter) systems (including fuel supply) | D1-Forced - Immediate | 100-Fossil-Steam
0380 | Light-off (igniter) systems (including fuel supply) | Boiler | Boiler Fuel Supply from Bunkers to Boiler | D1 | Forced - Immediate | 2024 | Coal | CC | 100 | Fossil-Steam | MRO | Off-Peak | 454.4999 | 270 | 1 | 1 | 0380-Light-off (igniter) systems (including fuel supply) | D1-Forced - Immediate | 100-Fossil-Steam
0380 | Light-off (igniter) systems (including fuel supply) | Boiler | Boiler Fuel Supply from Bunkers to Boiler | D1 | Forced - Immediate | 2024 | Coal | CC | 100 | Fossil-Steam | RFC | Off-Peak | 317.5532 | 165.68 | 1 | 1 | 0380-Light-off (igniter) systems (including fuel supply) | D1-Forced - Immediate | 100-Fossil-Steam
0380 | Light-off (igniter) systems (including fuel supply) | Boiler | Boiler Fuel Supply from Bunkers to Boiler | D1 | Forced - Immediate | 2024 | Coal | CC | 100 | Fossil-Steam | RFC | Summer | 12.5 | 50 | 1 | 1 | 0380-Light-off (igniter) systems (including fuel supply) | D1-Forced - Immediate | 100-Fossil-Steam
0380 | Light-off (igniter) systems (including fuel supply) | Boiler | Boiler Fuel Supply from Bunkers to Boiler | D1 | Forced - Immediate | 2024 | Coal | CC | 100 | Fossil-Steam | RFC | Summer | 53.7166 | 73.25 | 1 | 1 | 0380-Light-off (igniter) systems (including fuel supply) | D1-Forced - Immediate | 100-Fossil-Steam
0380 | Light-off (igniter) systems (including fuel supply) | Boiler | Boiler Fuel Supply from Bunkers to Boiler | D1 | Forced - Immediate | 2024 | Coal | CC | 100 | Fossil-Steam | RFC | Summer | 395.0048 | 230.1 | 1 | 1 | 0380-Light-off (igniter) systems (including fuel supply) | D1-Forced - Immediate | 100-Fossil-Steam
0380 | Light-off (igniter) systems (including fuel supply) | Boiler | Boiler Fuel Supply from Bunkers to Boiler | D1 | Forced - Immediate | 2024 | Coal | CC | 100 | Fossil-Steam | MRO | Off-Peak | 859.4999 | 270 | 1 | 1 | 0380-Light-off (igniter) systems (including fuel supply) | D1-Forced - Immediate | 100-Fossil-Steam
0380 | Light-off (igniter) systems (including fuel supply) | Boiler | Boiler Fuel Supply from Bunkers to Boiler | D1 | Forced - Immediate | 2024 | Coal | CC | 100 | Fossil-Steam | RFC | Summer | 106.4566 | 58.6 | 1 | 1 | 0380-Light-off (igniter) systems (including fuel supply) | D1-Forced - Immediate | 100-Fossil-Steam
0380 | Light-off (igniter) systems (including fuel supply) | Boiler | Boiler Fuel Supply from Bunkers to Boiler | D1 | Forced - Immediate | 2024 | Coal | CC | 100 | Fossil-Steam | RFC | Summer | 100.5285 | 69.33 | 1 | 1 | 0380-Light-off (igniter) systems (including fuel supply) | D1-Forced - Immediate | 100-Fossil-Steam
0380 | Light-off (igniter) systems (including fuel supply) | Boiler | Boiler Fuel Supply from Bunkers to Boiler | D1 | Forced - Immediate | 2024 | Coal | CC | 100 | Fossil-Steam | RFC | Winter | 81.6666 | 70 | 1 | 1 | 0380-Light-off (igniter) systems (including fuel supply) | D1-Forced - Immediate | 100-Fossil-Steam
0380 | Light-off (igniter) systems (including fuel supply) | Boiler | Boiler Fuel Supply from Bunkers to Boiler | D1 | Forced - Immediate | 2024 | Coal | CC | 100 | Fossil-Steam | RFC | Summer | 40 | 40 | 1 | 1 | 0380-Light-off (igniter) systems (including fuel supply) | D1-Forced - Immediate | 100-Fossil-Steam
0380 | Light-off (igniter) systems (including fuel supply) | Boiler | Boiler Fuel Supply from Bunkers to Boiler | D1 | Forced - Immediate | 2024 | Coal | CC | 100 | Fossil-Steam | MRO | Summer | 140.25 | 255 | 1 | 1 | 0380-Light-off (igniter) systems (including fuel supply) | D1-Forced - Immediate | 100-Fossil-Steam
0380 | Light-off (igniter) systems (including fuel supply) | Boiler | Boiler Fuel Supply from Bunkers to Boiler | D1 | Forced - Immediate | 2024 | Coal | CC | 100 | Fossil-Steam | RFC | Summer | 194.112 | 107.84 | 1 | 1 | 0380-Light-off (igniter) systems (including fuel supply) | D1-Forced - Immediate | 100-Fossil-Steam
0380 | Light-off (igniter) systems (including fuel supply) | Boiler | Boiler Fuel Supply from Bunkers to Boiler | D1 | Forced - Immediate | 2024 | Coal | CC | 100 | Fossil-Steam | SERC | Winter | 2786.1 | 222 | 1 | 1 | 0380-Light-off (igniter) systems (including fuel supply) | D1-Forced - Immediate | 100-Fossil-Steam
0380 | Light-off (igniter) systems (including fuel supply) | Boiler | Boiler Fuel Supply from Bunkers to Boiler | D1 | Forced - Immediate | 2024 | Coal | CC | 100 | Fossil-Steam | RFC | Summer | 209.208 | 136.44 | 1 | 1 | 0380-Light-off (igniter) systems (including fuel supply) | D1-Forced - Immediate | 100-Fossil-Steam
0380 | Light-off (igniter) systems (including fuel supply) | Boiler | Boiler Fuel Supply from Bunkers to Boiler | D1 | Forced - Immediate | 2024 | Coal | CC | 100 | Fossil-Steam | RFC | Winter | 63.7333 | 8 | 1 | 1 | 0380-Light-off (igniter) systems (including fuel supply) | D1-Forced - Immediate | 100-Fossil-Steam
0380 | Light-off (igniter) systems (including fuel supply) | Boiler | Boiler Fuel Supply from Bunkers to Boiler | D1 | Forced - Immediate | 2024 | Coal | CC | 100 | Fossil-Steam | MRO | Summer | 396 | 440 | 1 | 1 | 0380-Light-off (igniter) systems (including fuel supply) | D1-Forced - Immediate | 100-Fossil-Steam
0380 | Light-off (igniter) systems (including fuel supply) | Boiler | Boiler Fuel Supply from Bunkers to Boiler | SF | Startup Failure | 2024 | Coal | CC | 100 | Fossil-Steam | TRE | Summer | 4416.8664 | 836 | 1 | 1 | 0380-Light-off (igniter) systems (including fuel supply) | SF-Startup Failure | 100-Fossil-Steam
0380 | Light-off (igniter) systems (including fuel supply) | Boiler | Boiler Fuel Supply from Bunkers to Boiler | D1 | Forced - Immediate | 2024 | Coal | CC | 100 | Fossil-Steam | RFC | Winter | 18.2115 | 40.47 | 1 | 1 | 0380-Light-off (igniter) systems (including fuel supply) | D1-Forced - Immediate | 100-Fossil-Steam
0380 | Light-off (igniter) systems (including fuel supply) | Boiler | Boiler Fuel Supply from Bunkers to Boiler | D1 | Forced - Immediate | 2024 | Coal | CC | 100 | Fossil-Steam | SERC | Winter | 283.6332 | 134 | 1 | 1 | 0380-Light-off (igniter) systems (including fuel supply) | D1-Forced - Immediate | 100-Fossil-Steam
0380 | Light-off (igniter) systems (including fuel supply) | Boiler | Boiler Fuel Supply from Bunkers to Boiler | D1 | Forced - Immediate | 2024 | Coal | CC | 100 | Fossil-Steam | RFC | Winter | 8.9 | 6 | 1 | 1 | 0380-Light-off (igniter) systems (including fuel supply) | D1-Forced - Immediate | 100-Fossil-Steam
0380 | Light-off (igniter) systems (including fuel supply) | Boiler | Boiler Fuel Supply from Bunkers to Boiler | SF | Startup Failure | 2024 | Gas | GG | 100 | Fossil-Steam | TRE | Winter | 1407.6 | 552 | 1 | 1 | 0380-Light-off (igniter) systems (including fuel supply) | SF-Startup Failure | 100-Fossil-Steam
0380 | Light-off (igniter) systems (including fuel supply) | Boiler | Boiler Fuel Supply from Bunkers to Boiler | U1 | Forced - Immediate | 2024 | Coal | CC | 100 | Fossil-Steam | SERC | Winter | 1759.5 | 690 | 1 | 1 | 0380-Light-off (igniter) systems (including fuel supply) | U1-Forced - Immediate | 100-Fossil-Steam
0380 | Light-off (igniter) systems (including fuel supply) | Boiler | Boiler Fuel Supply from Bunkers to Boiler | D1 | Forced - Immediate | 2024 | Coal | CC | 100 | Fossil-Steam | MRO | Winter | 775.9999 | 240 | 1 | 1 | 0380-Light-off (igniter) systems (including fuel supply) | D1-Forced - Immediate | 100-Fossil-Steam
0380 | Light-off (igniter) systems (including fuel supply) | Boiler | Boiler Fuel Supply from Bunkers to Boiler | D1 | Forced - Immediate | 2024 | Coal | CC | 100 | Fossil-Steam | RFC | Winter | 13.3333 | 10 | 1 | 1 | 0380-Light-off (igniter) systems (including fuel supply) | D1-Forced - Immediate | 100-Fossil-Steam
0380 | Light-off (igniter) systems (including fuel supply) | Boiler | Boiler Fuel Supply from Bunkers to Boiler | U1 | Forced - Immediate | 2024 | Coal | CC | 100 | Fossil-Steam | WECC | Off-Peak | 373.3332 | 448 | 1 | 1 | 0380-Light-off (igniter) systems (including fuel supply) | U1-Forced - Immediate | 100-Fossil-Steam
0380 | Light-off (igniter) systems (including fuel supply) | Boiler | Boiler Fuel Supply from Bunkers to Boiler | U1 | Forced - Immediate | 2024 | Gas | GG | 100 | Fossil-Steam | WECC | Winter | 309.3331 | 290 | 1 | 1 | 0380-Light-off (igniter) systems (including fuel supply) | U1-Forced - Immediate | 100-Fossil-Steam
0380 | Light-off (igniter) systems (including fuel supply) | Boiler | Boiler Fuel Supply from Bunkers to Boiler | U1 | Forced - Immediate | 2024 | Coal | CC | 100 | Fossil-Steam | RFC | Off-Peak | 876.3 | 762 | 1 | 1 | 0380-Light-off (igniter) systems (including fuel supply) | U1-Forced - Immediate | 100-Fossil-Steam
0380 | Light-off (igniter) systems (including fuel supply) | Boiler | Boiler Fuel Supply from Bunkers to Boiler | SF | Startup Failure | 2024 | Gas | GG | 100 | Fossil-Steam | MRO | Off-Peak | 552.8833 | 49 | 1 | 1 | 0380-Light-off (igniter) systems (including fuel supply) | SF-Startup Failure | 100-Fossil-Steam
0380 | Light-off (igniter) systems (including fuel supply) | Boiler | Boiler Fuel Supply from Bunkers to Boiler | U1 | Forced - Immediate | 2024 | Coal | CC | 100 | Fossil-Steam | RFC | Summer | 29032.4998 | 630 | 1 | 1 | 0380-Light-off (igniter) systems (including fuel supply) | U1-Forced - Immediate | 100-Fossil-Steam
0380 | Light-off (igniter) systems (including fuel supply) | Boiler | Boiler Fuel Supply from Bunkers to Boiler | U1 | Forced - Immediate | 2024 | Coal | LI | 100 | Fossil-Steam | TRE | Off-Peak | 2550.7497 | 855 | 1 | 1 | 0380-Light-off (igniter) systems (including fuel supply) | U1-Forced - Immediate | 100-Fossil-Steam
0380 | Light-off (igniter) systems (including fuel supply) | Boiler | Boiler Fuel Supply from Bunkers to Boiler | U1 | Forced - Immediate | 2024 | Coal | CC | 100 | Fossil-Steam | RFC | Off-Peak | 16297.4164 | 773 | 1 | 1 | 0380-Light-off (igniter) systems (including fuel supply) | U1-Forced - Immediate | 100-Fossil-Steam
0380 | Light-off (igniter) systems (including fuel supply) | Boiler | Boiler Fuel Supply from Bunkers to Boiler | U1 | Forced - Immediate | 2024 | Coal | CC | 100 | Fossil-Steam | MRO | Winter | 1166.08 | 728.8 | 1 | 1 | 0380-Light-off (igniter) systems (including fuel supply) | U1-Forced - Immediate | 100-Fossil-Steam
0380 | Light-off (igniter) systems (including fuel supply) | Boiler | Boiler Fuel Supply from Bunkers to Boiler | U1 | Forced - Immediate | 2024 | Coal | CC | 100 | Fossil-Steam | MRO | Winter | 2915.2 | 728.8 | 1 | 1 | 0380-Light-off (igniter) systems (including fuel supply) | U1-Forced - Immediate | 100-Fossil-Steam
0380 | Light-off (igniter) systems (including fuel supply) | Boiler | Boiler Fuel Supply from Bunkers to Boiler | U1 | Forced - Immediate | 2024 | Coal | CC | 100 | Fossil-Steam | MRO | Winter | 6109.7731 | 728.8 | 1 | 1 | 0380-Light-off (igniter) systems (including fuel supply) | U1-Forced - Immediate | 100-Fossil-Steam
0380 | Light-off (igniter) systems (including fuel supply) | Boiler | Boiler Fuel Supply from Bunkers to Boiler | D1 | Forced - Immediate | 2024 | Coal | CC | 810 | Multi-boiler/Multi-turbine | SERC | Winter | 496 | 248 | 1 | 1 | 0380-Light-off (igniter) systems (including fuel supply) | D1-Forced - Immediate | 810-Multi-boiler/Multi-turbine
0380 | Light-off (igniter) systems (including fuel supply) | HRSG Boiler | Boiler Fuel Supply from Bunkers to Boiler | D1 | Forced - Immediate | 2024 | Gas | GG | 850 | Combined Cycle Block | RFC | Winter | 609.96 | 78.2 | 1 | 1 | 0380-Light-off (igniter) systems (including fuel supply) | D1-Forced - Immediate | 850-Combined Cycle Block
0380 | Light-off (igniter) systems (including fuel supply) | HRSG Boiler | Boiler Fuel Supply from Bunkers to Boiler | D1 | Forced - Immediate | 2024 | Gas | GG | 850 | Combined Cycle Block | SERC | Off-Peak | 113.3 | 66 | 1 | 1 | 0380-Light-off (igniter) systems (including fuel supply) | D1-Forced - Immediate | 850-Combined Cycle Block
0380 | Light-off (igniter) systems (including fuel supply) | HRSG Boiler | Boiler Fuel Supply from Bunkers to Boiler | D1 | Forced - Immediate | 2024 | Gas | GG | 850 | Combined Cycle Block | SERC | Off-Peak | 52.5 | 105 | 1 | 1 | 0380-Light-off (igniter) systems (including fuel supply) | D1-Forced - Immediate | 850-Combined Cycle Block
0380 | Light-off (igniter) systems (including fuel supply) | HRSG Boiler | Boiler Fuel Supply from Bunkers to Boiler | D1 | Forced - Immediate | 2024 | Gas | GG | 850 | Combined Cycle Block | RFC | Summer | 4413.7 | 23 | 1 | 1 | 0380-Light-off (igniter) systems (including fuel supply) | D1-Forced - Immediate | 850-Combined Cycle Block
0380 | Light-off (igniter) systems (including fuel supply) | HRSG Boiler | Boiler Fuel Supply from Bunkers to Boiler | D1 | Forced - Immediate | 2024 | Gas | GG | 850 | Combined Cycle Block | RFC | Summer | 1866.8 | 26 | 1 | 1 | 0380-Light-off (igniter) systems (including fuel supply) | D1-Forced - Immediate | 850-Combined Cycle Block
0380 | Light-off (igniter) systems (including fuel supply) | HRSG Boiler | Boiler Fuel Supply from Bunkers to Boiler | D1 | Forced - Immediate | 2024 | Gas | GG | 850 | Combined Cycle Block | RFC | Off-Peak | 998.8833 | 82.1 | 1 | 1 | 0380-Light-off (igniter) systems (including fuel supply) | D1-Forced - Immediate | 850-Combined Cycle Block
0380 | Light-off (igniter) systems (including fuel supply) | HRSG Boiler | Boiler Fuel Supply from Bunkers to Boiler | D1 | Forced - Immediate | 2024 | Gas | GG | 850 | Combined Cycle Block | RFC | Winter | 35.69 | 49.8 | 1 | 1 | 0380-Light-off (igniter) systems (including fuel supply) | D1-Forced - Immediate | 850-Combined Cycle Block
0380 | Light-off (igniter) systems (including fuel supply) | HRSG Boiler | Boiler Fuel Supply from Bunkers to Boiler | D1 | Forced - Immediate | 2024 | Gas | GG | 850 | Combined Cycle Block | RFC | Winter | 53.7333 | 80.6 | 1 | 1 | 0380-Light-off (igniter) systems (including fuel supply) | D1-Forced - Immediate | 850-Combined Cycle Block
0380 | Light-off (igniter) systems (including fuel supply) | HRSG Boiler | Boiler Fuel Supply from Bunkers to Boiler | D1 | Forced - Immediate | 2024 | Gas | GG | 850 | Combined Cycle Block | RFC | Winter | 48.4 | 72.6 | 1 | 1 | 0380-Light-off (igniter) systems (including fuel supply) | D1-Forced - Immediate | 850-Combined Cycle Block
0380 | Light-off (igniter) systems (including fuel supply) | HRSG Boiler | Boiler Fuel Supply from Bunkers to Boiler | D1 | Forced - Immediate | 2024 | Gas | GG | 850 | Combined Cycle Block | RFC | Winter | 101.3833 | 79 | 1 | 1 | 0380-Light-off (igniter) systems (including fuel supply) | D1-Forced - Immediate | 850-Combined Cycle Block
0380 | Light-off (igniter) systems (including fuel supply) | HRSG Boiler | Boiler Fuel Supply from Bunkers to Boiler | D2 | Forced - Delayed | 2024 | Gas | GG | 850 | Combined Cycle Block | RFC | Winter | 118.3533 | 86.6 | 1 | 1 | 0380-Light-off (igniter) systems (including fuel supply) | D2-Forced - Delayed | 850-Combined Cycle Block
0380 | Light-off (igniter) systems (including fuel supply) | HRSG Boiler | Boiler Fuel Supply from Bunkers to Boiler | D1 | Forced - Immediate | 2024 | Gas | GG | 850 | Combined Cycle Block | RFC | Winter | 348.8333 | 59.8 | 1 | 1 | 0380-Light-off (igniter) systems (including fuel supply) | D1-Forced - Immediate | 850-Combined Cycle Block
0380 | Light-off (igniter) systems (including fuel supply) | HRSG Boiler | Boiler Fuel Supply from Bunkers to Boiler | D1 | Forced - Immediate | 2024 | Gas | GG | 850 | Combined Cycle Block | RFC | Winter | 434.29 | 82.2 | 1 | 1 | 0380-Light-off (igniter) systems (including fuel supply) | D1-Forced - Immediate | 850-Combined Cycle Block
0380 | Light-off (igniter) systems (including fuel supply) | HRSG Boiler | Boiler Fuel Supply from Bunkers to Boiler | D1 | Forced - Immediate | 2024 | Waste Heat | WH | 852 | CC steam units | NPCC | Off-Peak | 4.212 | 126.36 | 1 | 1 | 0380-Light-off (igniter) systems (including fuel supply) | D1-Forced - Immediate | 852-CC steam units
0380 | Light-off (igniter) systems (including fuel supply) | HRSG Boiler | Boiler Fuel Supply from Bunkers to Boiler | D1 | Forced - Immediate | 2024 | Waste Heat | WH | 852 | CC steam units | TRE | Off-Peak | 164.775 | 16.9 | 1 | 1 | 0380-Light-off (igniter) systems (including fuel supply) | D1-Forced - Immediate | 852-CC steam units
0380 | Light-off (igniter) systems (including fuel supply) | HRSG Boiler | Boiler Fuel Supply from Bunkers to Boiler | D1 | Forced - Immediate | 2024 | Waste Heat | WH | 852 | CC steam units | WECC | Off-Peak | 15.5133 | 17.9 | 1 | 1 | 0380-Light-off (igniter) systems (including fuel supply) | D1-Forced - Immediate | 852-CC steam units
0380 | Light-off (igniter) systems (including fuel supply) | HRSG Boiler | Boiler Fuel Supply from Bunkers to Boiler | D1 | Forced - Immediate | 2024 | Waste Heat | WH | 852 | CC steam units | SERC | Summer | 818.6666 | 40 | 1 | 1 | 0380-Light-off (igniter) systems (including fuel supply) | D1-Forced - Immediate | 852-CC steam units
0380 | Light-off (igniter) systems (including fuel supply) | HRSG Boiler | Boiler Fuel Supply from Bunkers to Boiler | D1 | Forced - Immediate | 2024 | Waste Heat | WH | 852 | CC steam units | NPCC | Off-Peak | 83.2641 | 121.85 | 1 | 1 | 0380-Light-off (igniter) systems (including fuel supply) | D1-Forced - Immediate | 852-CC steam units
0380 | Light-off (igniter) systems (including fuel supply) | HRSG Boiler | Boiler Fuel Supply from Bunkers to Boiler | D1 | Forced - Immediate | 2024 | Waste Heat | WH | 852 | CC steam units | TRE | Off-Peak | 382.1233 | 13.4 | 1 | 1 | 0380-Light-off (igniter) systems (including fuel supply) | D1-Forced - Immediate | 852-CC steam units
0380 | Light-off (igniter) systems (including fuel supply) | HRSG Boiler | Boiler Fuel Supply from Bunkers to Boiler | D1 | Forced - Immediate | 2024 | Waste Heat | WH | 852 | CC steam units | TRE | Off-Peak | 85.4517 | 7.9 | 1 | 1 | 0380-Light-off (igniter) systems (including fuel supply) | D1-Forced - Immediate | 852-CC steam units
0380 | Light-off (igniter) systems (including fuel supply) | HRSG Boiler | Boiler Fuel Supply from Bunkers to Boiler | D1 | Forced - Immediate | 2024 | Waste Heat | WH | 852 | CC steam units | WECC | Summer | 3135.3333 | 4 | 1 | 1 | 0380-Light-off (igniter) systems (including fuel supply) | D1-Forced - Immediate | 852-CC steam units
0380 | Light-off (igniter) systems (including fuel supply) | HRSG Boiler | Boiler Fuel Supply from Bunkers to Boiler | D1 | Forced - Immediate | 2024 | Waste Heat | WH | 852 | CC steam units | TRE | Off-Peak | 107.9967 | 18.1 | 1 | 1 | 0380-Light-off (igniter) systems (including fuel supply) | D1-Forced - Immediate | 852-CC steam units
0380 | Light-off (igniter) systems (including fuel supply) | HRSG Boiler | Boiler Fuel Supply from Bunkers to Boiler | D1 | Forced - Immediate | 2024 | Waste Heat | WH | 852 | CC steam units | NPCC | Off-Peak | 463.91 | 100.85 | 1 | 1 | 0380-Light-off (igniter) systems (including fuel supply) | D1-Forced - Immediate | 852-CC steam units
0380 | Light-off (igniter) systems (including fuel supply) | HRSG Boiler | Boiler Fuel Supply from Bunkers to Boiler | D1 | Forced - Immediate | 2024 | Waste Heat | WH | 852 | CC steam units | NPCC | Off-Peak | 134.4666 | 100.85 | 1 | 1 | 0380-Light-off (igniter) systems (including fuel supply) | D1-Forced - Immediate | 852-CC steam units
0380 | Light-off (igniter) systems (including fuel supply) | HRSG Boiler | Boiler Fuel Supply from Bunkers to Boiler | D1 | Forced - Immediate | 2024 | Waste Heat | WH | 852 | CC steam units | NPCC | Winter | 52.2091 | 72.85 | 1 | 1 | 0380-Light-off (igniter) systems (including fuel supply) | D1-Forced - Immediate | 852-CC steam units
0380 | Light-off (igniter) systems (including fuel supply) | HRSG Boiler | Boiler Fuel Supply from Bunkers to Boiler | D1 | Forced - Immediate | 2024 | Waste Heat | WH | 852 | CC steam units | NPCC | Off-Peak | 595.0341 | 121.85 | 1 | 1 | 0380-Light-off (igniter) systems (including fuel supply) | D1-Forced - Immediate | 852-CC steam units
0380 | Light-off (igniter) systems (including fuel supply) | HRSG Boiler | Boiler Fuel Supply from Bunkers to Boiler | D1 | Forced - Immediate | 2024 | Waste Heat | WH | 852 | CC steam units | NPCC | Winter | 493.4708 | 120.85 | 1 | 1 | 0380-Light-off (igniter) systems (including fuel supply) | D1-Forced - Immediate | 852-CC steam units
0380 | Light-off (igniter) systems (including fuel supply) | HRSG Boiler | Boiler Fuel Supply from Bunkers to Boiler | D1 | Forced - Immediate | 2024 | Waste Heat | WH | 852 | CC steam units | NPCC | Winter | 64.6625 | 110.85 | 1 | 1 | 0380-Light-off (igniter) systems (including fuel supply) | D1-Forced - Immediate | 852-CC steam units
0380 | Light-off (igniter) systems (including fuel supply) | HRSG Boiler | Boiler Fuel Supply from Bunkers to Boiler | D1 | Forced - Immediate | 2024 | Waste Heat | WH | 852 | CC steam units | NPCC | Winter | 235.6683 | 96.85 | 1 | 1 | 0380-Light-off (igniter) systems (including fuel supply) | D1-Forced - Immediate | 852-CC steam units
0380 | Light-off (igniter) systems (including fuel supply) | HRSG Boiler | Boiler Fuel Supply from Bunkers to Boiler | D1 | Forced - Immediate | 2024 | Waste Heat | WH | 852 | CC steam units | NPCC | Off-Peak | 990.0108 | 100.85 | 1 | 1 | 0380-Light-off (igniter) systems (including fuel supply) | D1-Forced - Immediate | 852-CC steam units
0380 | Light-off (igniter) systems (including fuel supply) | HRSG Boiler | Boiler Fuel Supply from Bunkers to Boiler | D1 | Forced - Immediate | 2024 | Waste Heat | WH | 852 | CC steam units | NPCC | Winter | 530.395 | 112.85 | 1 | 1 | 0380-Light-off (igniter) systems (including fuel supply) | D1-Forced - Immediate | 852-CC steam units
0380 | Light-off (igniter) systems (including fuel supply) | HRSG Boiler | Boiler Fuel Supply from Bunkers to Boiler | D1 | Forced - Immediate | 2024 | Waste Heat | WH | 852 | CC steam units | NPCC | Winter | 75.8274 | 92.85 | 1 | 1 | 0380-Light-off (igniter) systems (including fuel supply) | D1-Forced - Immediate | 852-CC steam units
0380 | Light-off (igniter) systems (including fuel supply) | HRSG Boiler | Boiler Fuel Supply from Bunkers to Boiler | D1 | Forced - Immediate | 2024 | Waste Heat | WH | 852 | CC steam units | NPCC | Winter | 393.8566 | 96.85 | 1 | 1 | 0380-Light-off (igniter) systems (including fuel supply) | D1-Forced - Immediate | 852-CC steam units
0380 | Light-off (igniter) systems (including fuel supply) | HRSG Boiler | Boiler Fuel Supply from Bunkers to Boiler | D1 | Forced - Immediate | 2024 | Waste Heat | WH | 852 | CC steam units | TRE | Off-Peak | 1607.2 | 98 | 1 | 1 | 0380-Light-off (igniter) systems (including fuel supply) | D1-Forced - Immediate | 852-CC steam units
0380 | Light-off (igniter) systems (including fuel supply) | HRSG Boiler | Boiler Fuel Supply from Bunkers to Boiler | D1 | Forced - Immediate | 2024 | Waste Heat | WH | 852 | CC steam units | NPCC | Winter | 430.205 | 92.85 | 1 | 1 | 0380-Light-off (igniter) systems (including fuel supply) | D1-Forced - Immediate | 852-CC steam units
0380 | Light-off (igniter) systems (including fuel supply) | HRSG Boiler | Boiler Fuel Supply from Bunkers to Boiler | D1 | Forced - Immediate | 2024 | Waste Heat | WH | 852 | CC steam units | NPCC | Winter | 85.5508 | 96.85 | 1 | 1 | 0380-Light-off (igniter) systems (including fuel supply) | D1-Forced - Immediate | 852-CC steam units
0380 | Light-off (igniter) systems (including fuel supply) | HRSG Boiler | Boiler Fuel Supply from Bunkers to Boiler | D1 | Forced - Immediate | 2024 | Waste Heat | WH | 852 | CC steam units | NPCC | Winter | 481.0699 | 98.85 | 1 | 1 | 0380-Light-off (igniter) systems (including fuel supply) | D1-Forced - Immediate | 852-CC steam units
0380 | Light-off (igniter) systems (including fuel supply) | HRSG Boiler | Boiler Fuel Supply from Bunkers to Boiler | D1 | Forced - Immediate | 2024 | Waste Heat | WH | 852 | CC steam units | WECC | Summer | 21 | 4 | 1 | 1 | 0380-Light-off (igniter) systems (including fuel supply) | D1-Forced - Immediate | 852-CC steam units
0380 | Light-off (igniter) systems (including fuel supply) | HRSG Boiler | Boiler Fuel Supply from Bunkers to Boiler | D1 | Forced - Immediate | 2024 | Waste Heat | WH | 852 | CC steam units | NPCC | Winter | 102.9633 | 90.85 | 1 | 1 | 0380-Light-off (igniter) systems (including fuel supply) | D1-Forced - Immediate | 852-CC steam units
0380 | Light-off (igniter) systems (including fuel supply) | HRSG Boiler | Boiler Fuel Supply from Bunkers to Boiler | D1 | Forced - Immediate | 2024 | Waste Heat | WH | 852 | CC steam units | NPCC | Winter | 49.8825 | 110.85 | 1 | 1 | 0380-Light-off (igniter) systems (including fuel supply) | D1-Forced - Immediate | 852-CC steam units
0380 | Light-off (igniter) systems (including fuel supply) | HRSG Boiler | Boiler Fuel Supply from Bunkers to Boiler | D1 | Forced - Immediate | 2024 | Waste Heat | WH | 852 | CC steam units | NPCC | Winter | 1157.3575 | 96.85 | 1 | 1 | 0380-Light-off (igniter) systems (including fuel supply) | D1-Forced - Immediate | 852-CC steam units
0385 | Igniters | Boiler | Boiler Fuel Supply from Bunkers to Boiler | D1 | Forced - Immediate | 2024 | Coal | CC | 100 | Fossil-Steam | RFC | Off-Peak | 37.5 | 125 | 1 | 1 | 0385-Igniters | D1-Forced - Immediate | 100-Fossil-Steam
0385 | Igniters | Boiler | Boiler Fuel Supply from Bunkers to Boiler | D1 | Forced - Immediate | 2024 | Coal | CC | 100 | Fossil-Steam | MRO | Off-Peak | 60 | 240 | 1 | 1 | 0385-Igniters | D1-Forced - Immediate | 100-Fossil-Steam
0385 | Igniters | Boiler | Boiler Fuel Supply from Bunkers to Boiler | D1 | Forced - Immediate | 2024 | Coal | CC | 100 | Fossil-Steam | RFC | Off-Peak | 121 | 110 | 1 | 1 | 0385-Igniters | D1-Forced - Immediate | 100-Fossil-Steam
0385 | Igniters | Boiler | Boiler Fuel Supply from Bunkers to Boiler | D1 | Forced - Immediate | 2024 | Coal | CC | 100 | Fossil-Steam | MRO | Off-Peak | 142.3332 | 140 | 1 | 1 | 0385-Igniters | D1-Forced - Immediate | 100-Fossil-Steam
0385 | Igniters | Boiler | Boiler Fuel Supply from Bunkers to Boiler | D1 | Forced - Immediate | 2024 | Coal | CC | 100 | Fossil-Steam | RFC | Off-Peak | 130.1666 | 110 | 1 | 1 | 0385-Igniters | D1-Forced - Immediate | 100-Fossil-Steam
0385 | Igniters | Boiler | Boiler Fuel Supply from Bunkers to Boiler | D1 | Forced - Immediate | 2024 | Coal | CC | 100 | Fossil-Steam | RFC | Off-Peak | 702.1666 | 110 | 1 | 1 | 0385-Igniters | D1-Forced - Immediate | 100-Fossil-Steam
0385 | Igniters | Boiler | Boiler Fuel Supply from Bunkers to Boiler | D1 | Forced - Immediate | 2024 | Coal | CC | 100 | Fossil-Steam | RFC | Off-Peak | 332.375 | 132.95 | 1 | 1 | 0385-Igniters | D1-Forced - Immediate | 100-Fossil-Steam
0385 | Igniters | Boiler | Boiler Fuel Supply from Bunkers to Boiler | D1 | Forced - Immediate | 2024 | Coal | CC | 100 | Fossil-Steam | RFC | Off-Peak | 365.9998 | 360 | 1 | 1 | 0385-Igniters | D1-Forced - Immediate | 100-Fossil-Steam
0385 | Igniters | Boiler | Boiler Fuel Supply from Bunkers to Boiler | D1 | Forced - Immediate | 2024 | Coal | CC | 100 | Fossil-Steam | MRO | Off-Peak | 216.6666 | 260 | 1 | 1 | 0385-Igniters | D1-Forced - Immediate | 100-Fossil-Steam
0385 | Igniters | Boiler | Boiler Fuel Supply from Bunkers to Boiler | D1 | Forced - Immediate | 2024 | Coal | CC | 100 | Fossil-Steam | TRE | Summer | 40.5 | 90 | 1 | 1 | 0385-Igniters | D1-Forced - Immediate | 100-Fossil-Steam
0385 | Igniters | Boiler | Boiler Fuel Supply from Bunkers to Boiler | D1 | Forced - Immediate | 2024 | Coal | CC | 100 | Fossil-Steam | MRO | Off-Peak | 436.4998 | 270 | 1 | 1 | 0385-Igniters | D1-Forced - Immediate | 100-Fossil-Steam
0385 | Igniters | Boiler | Boiler Fuel Supply from Bunkers to Boiler | D1 | Forced - Immediate | 2024 | Coal | CC | 100 | Fossil-Steam | WECC | Off-Peak | 405.5833 | 157 | 1 | 1 | 0385-Igniters | D1-Forced - Immediate | 100-Fossil-Steam
0385 | Igniters | Boiler | Boiler Fuel Supply from Bunkers to Boiler | D1 | Forced - Immediate | 2024 | Coal | CC | 100 | Fossil-Steam | SERC | Off-Peak | 1491.5 | 314 | 1 | 1 | 0385-Igniters | D1-Forced - Immediate | 100-Fossil-Steam
0385 | Igniters | Boiler | Boiler Fuel Supply from Bunkers to Boiler | D1 | Forced - Immediate | 2024 | Coal | CC | 100 | Fossil-Steam | MRO | Summer | 136.5033 | 132.1 | 1 | 1 | 0385-Igniters | D1-Forced - Immediate | 100-Fossil-Steam
0385 | Igniters | Boiler | Boiler Fuel Supply from Bunkers to Boiler | D1 | Forced - Immediate | 2024 | Coal | CC | 100 | Fossil-Steam | MRO | Summer | 55 | 44 | 1 | 1 | 0385-Igniters | D1-Forced - Immediate | 100-Fossil-Steam
0385 | Igniters | Boiler | Boiler Fuel Supply from Bunkers to Boiler | D1 | Forced - Immediate | 2024 | Coal | CC | 100 | Fossil-Steam | RFC | Off-Peak | 1318.9 | 218 | 1 | 1 | 0385-Igniters | D1-Forced - Immediate | 100-Fossil-Steam
0385 | Igniters | Boiler | Boiler Fuel Supply from Bunkers to Boiler | D1 | Forced - Immediate | 2024 | Coal | CC | 100 | Fossil-Steam | RFC | Summer | 55 | 100 | 1 | 1 | 0385-Igniters | D1-Forced - Immediate | 100-Fossil-Steam
0385 | Igniters | Boiler | Boiler Fuel Supply from Bunkers to Boiler | D1 | Forced - Immediate | 2024 | Coal | CC | 100 | Fossil-Steam | WECC | Winter | 836 | 220 | 1 | 1 | 0385-Igniters | D1-Forced - Immediate | 100-Fossil-Steam
0385 | Igniters | Boiler | Boiler Fuel Supply from Bunkers to Boiler | D1 | Forced - Immediate | 2024 | Coal | CC | 100 | Fossil-Steam | MRO | Summer | 56 | 160 | 1 | 1 | 0385-Igniters | D1-Forced - Immediate | 100-Fossil-Steam
0385 | Igniters | Boiler | Boiler Fuel Supply from Bunkers to Boiler | D1 | Forced - Immediate | 2024 | Coal | CC | 100 | Fossil-Steam | RFC | Off-Peak | 2022.6664 | 328 | 1 | 1 | 0385-Igniters | D1-Forced - Immediate | 100-Fossil-Steam
0385 | Igniters | Boiler | Boiler Fuel Supply from Bunkers to Boiler | D1 | Forced - Immediate | 2024 | Coal | CC | 100 | Fossil-Steam | MRO | Summer | 180.6583 | 114.1 | 1 | 1 | 0385-Igniters | D1-Forced - Immediate | 100-Fossil-Steam
0385 | Igniters | Boiler | Boiler Fuel Supply from Bunkers to Boiler | D1 | Forced - Immediate | 2024 | Gas | GG | 100 | Fossil-Steam | SERC | Off-Peak | 80 | 48 | 1 | 1 | 0385-Igniters | D1-Forced - Immediate | 100-Fossil-Steam
0385 | Igniters | Boiler | Boiler Fuel Supply from Bunkers to Boiler | D1 | Forced - Immediate | 2024 | Coal | CC | 100 | Fossil-Steam | RFC | Summer | 2288 | 220 | 1 | 1 | 0385-Igniters | D1-Forced - Immediate | 100-Fossil-Steam
0385 | Igniters | Boiler | Boiler Fuel Supply from Bunkers to Boiler | D1 | Forced - Immediate | 2024 | Coal | CC | 100 | Fossil-Steam | SERC | Off-Peak | 2028 | 338 | 1 | 1 | 0385-Igniters | D1-Forced - Immediate | 100-Fossil-Steam
0385 | Igniters | Boiler | Boiler Fuel Supply from Bunkers to Boiler | D1 | Forced - Immediate | 2024 | Coal | CC | 100 | Fossil-Steam | MRO | Summer | 295.3 | 295.3 | 1 | 1 | 0385-Igniters | D1-Forced - Immediate | 100-Fossil-Steam
0385 | Igniters | Boiler | Boiler Fuel Supply from Bunkers to Boiler | D1 | Forced - Immediate | 2024 | Gas | GG | 100 | Fossil-Steam | RFC | Off-Peak | 239.6332 | 205.4 | 1 | 1 | 0385-Igniters | D1-Forced - Immediate | 100-Fossil-Steam
0385 | Igniters | Boiler | Boiler Fuel Supply from Bunkers to Boiler | D1 | Forced - Immediate | 2024 | Coal | CC | 100 | Fossil-Steam | WECC | Winter | 67.1 | 61 | 1 | 1 | 0385-Igniters | D1-Forced - Immediate | 100-Fossil-Steam
0385 | Igniters | Boiler | Boiler Fuel Supply from Bunkers to Boiler | D1 | Forced - Immediate | 2024 | Coal | CC | 100 | Fossil-Steam | RFC | Summer | 14.5833 | 25 | 1 | 1 | 0385-Igniters | D1-Forced - Immediate | 100-Fossil-Steam
0385 | Igniters | Boiler | Boiler Fuel Supply from Bunkers to Boiler | D1 | Forced - Immediate | 2024 | Gas | GG | 100 | Fossil-Steam | SERC | Off-Peak | 1209.7331 | 344 | 1 | 1 | 0385-Igniters | D1-Forced - Immediate | 100-Fossil-Steam
0385 | Igniters | Boiler | Boiler Fuel Supply from Bunkers to Boiler | D1 | Forced - Immediate | 2024 | Gas | GG | 100 | Fossil-Steam | RFC | Off-Peak | 551.1566 | 205.4 | 1 | 1 | 0385-Igniters | D1-Forced - Immediate | 100-Fossil-Steam
0385 | Igniters | Boiler | Boiler Fuel Supply from Bunkers to Boiler | D1 | Forced - Immediate | 2024 | Coal | CC | 100 | Fossil-Steam | TRE | Winter | 82.5 | 165 | 1 | 1 | 0385-Igniters | D1-Forced - Immediate | 100-Fossil-Steam
0385 | Igniters | Boiler | Boiler Fuel Supply from Bunkers to Boiler | D1 | Forced - Immediate | 2024 | Coal | CC | 100 | Fossil-Steam | RFC | Summer | 26.6667 | 25 | 1 | 1 | 0385-Igniters | D1-Forced - Immediate | 100-Fossil-Steam
0385 | Igniters | Boiler | Boiler Fuel Supply from Bunkers to Boiler | U1 | Forced - Immediate | 2024 | Coal | CC | 100 | Fossil-Steam | MRO | Off-Peak | 2912.6664 | 680 | 1 | 1 | 0385-Igniters | U1-Forced - Immediate | 100-Fossil-Steam
0385 | Igniters | Boiler | Boiler Fuel Supply from Bunkers to Boiler | D2 | Forced - Delayed | 2024 | Coal | LI | 100 | Fossil-Steam | TRE | Winter | 16.6666 | 100 | 1 | 1 | 0385-Igniters | D2-Forced - Delayed | 100-Fossil-Steam
0385 | Igniters | Boiler | Boiler Fuel Supply from Bunkers to Boiler | D1 | Forced - Immediate | 2024 | Coal | CC | 100 | Fossil-Steam | RFC | Winter | 93.1667 | 26 | 1 | 1 | 0385-Igniters | D1-Forced - Immediate | 100-Fossil-Steam
0385 | Igniters | Boiler | Boiler Fuel Supply from Bunkers to Boiler | D1 | Forced - Immediate | 2024 | Gas | GG | 100 | Fossil-Steam | SERC | Off-Peak | 148.8333 | 235 | 1 | 1 | 0385-Igniters | D1-Forced - Immediate | 100-Fossil-Steam
0385 | Igniters | Boiler | Boiler Fuel Supply from Bunkers to Boiler | U1 | Forced - Immediate | 2024 | Coal | CC | 100 | Fossil-Steam | SERC | Summer | 1935 | 225 | 1 | 1 | 0385-Igniters | U1-Forced - Immediate | 100-Fossil-Steam
0385 | Igniters | Boiler | Boiler Fuel Supply from Bunkers to Boiler | D2 | Forced - Delayed | 2024 | Coal | LI | 100 | Fossil-Steam | TRE | Winter | 933.7832 | 313 | 1 | 1 | 0385-Igniters | D2-Forced - Delayed | 100-Fossil-Steam
0385 | Igniters | Boiler | Boiler Fuel Supply from Bunkers to Boiler | SF | Startup Failure | 2024 | Coal | CC | 100 | Fossil-Steam | WECC | Off-Peak | 1642.6665 | 220 | 1 | 1 | 0385-Igniters | SF-Startup Failure | 100-Fossil-Steam
0385 | Igniters | Boiler | Boiler Fuel Supply from Bunkers to Boiler | U1 | Forced - Immediate | 2024 | Coal | CC | 100 | Fossil-Steam | WECC | Off-Peak | 227.9332 | 526 | 1 | 1 | 0385-Igniters | U1-Forced - Immediate | 100-Fossil-Steam
0385 | Igniters | Boiler | Boiler Fuel Supply from Bunkers to Boiler | U1 | Forced - Immediate | 2024 | Coal | CC | 100 | Fossil-Steam | RFC | Summer | 3982.0662 | 742 | 1 | 1 | 0385-Igniters | U1-Forced - Immediate | 100-Fossil-Steam
0385 | Igniters | Boiler | Boiler Fuel Supply from Bunkers to Boiler | SF | Startup Failure | 2024 | Coal | CC | 100 | Fossil-Steam | SERC | Summer | 9791.75 | 739 | 1 | 1 | 0385-Igniters | SF-Startup Failure | 100-Fossil-Steam
0385 | Igniters | Boiler | Boiler Fuel Supply from Bunkers to Boiler | U1 | Forced - Immediate | 2024 | Coal | CC | 100 | Fossil-Steam | WECC | Off-Peak | 499.4999 | 405 | 1 | 1 | 0385-Igniters | U1-Forced - Immediate | 100-Fossil-Steam
0385 | Igniters | Boiler | Boiler Fuel Supply from Bunkers to Boiler | U1 | Forced - Immediate | 2024 | Coal | CC | 100 | Fossil-Steam | SERC | Summer | 32567.4663 | 544 | 1 | 1 | 0385-Igniters | U1-Forced - Immediate | 100-Fossil-Steam
0385 | Igniters | Boiler | Boiler Fuel Supply from Bunkers to Boiler | U1 | Forced - Immediate | 2024 | Gas | GG | 100 | Fossil-Steam | SERC | Summer | 983.25 | 437 | 1 | 1 | 0385-Igniters | U1-Forced - Immediate | 100-Fossil-Steam
0385 | Igniters | Boiler | Boiler Fuel Supply from Bunkers to Boiler | U1 | Forced - Immediate | 2024 | Gas | GG | 100 | Fossil-Steam | SERC | Off-Peak | 39668 | 422 | 1 | 1 | 0385-Igniters | U1-Forced - Immediate | 100-Fossil-Steam
0385 | Igniters | Boiler | Boiler Fuel Supply from Bunkers to Boiler | U1 | Forced - Immediate | 2024 | Coal | CC | 100 | Fossil-Steam | MRO | Summer | 1081.0531 | 728.8 | 1 | 1 | 0385-Igniters | U1-Forced - Immediate | 100-Fossil-Steam
0385 | Igniters | Boiler | Boiler Fuel Supply from Bunkers to Boiler | U1 | Forced - Immediate | 2024 | Gas | GG | 100 | Fossil-Steam | MRO | Summer | 317.3333 | 119 | 1 | 1 | 0385-Igniters | U1-Forced - Immediate | 100-Fossil-Steam
0385 | Igniters | Boiler | Boiler Fuel Supply from Bunkers to Boiler | U1 | Forced - Immediate | 2024 | Gas | GG | 100 | Fossil-Steam | TRE | Summer | 5083.333 | 500 | 1 | 1 | 0385-Igniters | U1-Forced - Immediate | 100-Fossil-Steam
0385 | Igniters | Boiler | Boiler Fuel Supply from Bunkers to Boiler | U1 | Forced - Immediate | 2024 | Gas | GG | 100 | Fossil-Steam | MRO | Summer | 1443.8666 | 119 | 1 | 1 | 0385-Igniters | U1-Forced - Immediate | 100-Fossil-Steam
0385 | Igniters | Boiler | Boiler Fuel Supply from Bunkers to Boiler | U1 | Forced - Immediate | 2024 | Gas | GG | 100 | Fossil-Steam | TRE | Winter | 2033.333 | 500 | 1 | 1 | 0385-Igniters | U1-Forced - Immediate | 100-Fossil-Steam
0385 | Igniters | Boiler | Boiler Fuel Supply from Bunkers to Boiler | U1 | Forced - Immediate | 2024 | Gas | GG | 100 | Fossil-Steam | SERC | Summer | 1682.45 | 437 | 1 | 1 | 0385-Igniters | U1-Forced - Immediate | 100-Fossil-Steam
0385 | Igniters | Boiler | Boiler Fuel Supply from Bunkers to Boiler | U2 | Forced - Delayed | 2024 | Coal | CC | 100 | Fossil-Steam | SERC | Winter | 13254.2663 | 616 | 1 | 1 | 0385-Igniters | U2-Forced - Delayed | 100-Fossil-Steam
0385 | Igniters | NULL | NULL | SF | Startup Failure | 2024 | Gas | GG | 361 | Gas Turbine/Jet Engine with HSRG | TRE | Winter | 6300 | 75 | 1 | 1 | 0385-Igniters | SF-Startup Failure | 361-Gas Turbine/Jet Engine with HSRG
0385 | Igniters | HRSG Boiler | Boiler Fuel Supply from Bunkers to Boiler | D2 | Forced - Delayed | 2024 | Gas | GG | 850 | Combined Cycle Block | RFC | Summer | 82.83 | 75.3 | 1 | 1 | 0385-Igniters | D2-Forced - Delayed | 850-Combined Cycle Block
0385 | Igniters | HRSG Boiler | Boiler Fuel Supply from Bunkers to Boiler | D1 | Forced - Immediate | 2024 | Waste Heat | WH | 852 | CC steam units | SERC | Winter | 24.65 | 17 | 1 | 1 | 0385-Igniters | D1-Forced - Immediate | 852-CC steam units
0385 | Igniters | HRSG Boiler | Boiler Fuel Supply from Bunkers to Boiler | D1 | Forced - Immediate | 2024 | Gas | GG | 852 | CC steam units | RFC | Winter | 406.4999 | 90 | 1 | 1 | 0385-Igniters | D1-Forced - Immediate | 852-CC steam units
0385 | Igniters | HRSG Boiler | Boiler Fuel Supply from Bunkers to Boiler | D1 | Forced - Immediate | 2024 | Waste Heat | WH | 852 | CC steam units | WECC | Winter | 9.5363 | 40.87 | 1 | 1 | 0385-Igniters | D1-Forced - Immediate | 852-CC steam units
0385 | Igniters | Boiler | Boiler Fuel Supply from Bunkers to Boiler | SF | Startup Failure | 2024 | Gas | GG | 860 | Co-generator Block | SERC | Off-Peak | 480 | 200 | 1 | 1 | 0385-Igniters | SF-Startup Failure | 860-Co-generator Block
0390 | Burner wind boxes and dampers | Boiler | Boiler Fuel Supply from Bunkers to Boiler | D1 | Forced - Immediate | 2024 | Coal | CC | 100 | Fossil-Steam | SERC | Off-Peak | 190 | 190 | 1 | 1 | 0390-Burner wind boxes and dampers | D1-Forced - Immediate | 100-Fossil-Steam
0390 | Burner wind boxes and dampers | Boiler | Boiler Fuel Supply from Bunkers to Boiler | D1 | Forced - Immediate | 2024 | Coal | CC | 100 | Fossil-Steam | RFC | Summer | 15.4999 | 93 | 1 | 1 | 0390-Burner wind boxes and dampers | D1-Forced - Immediate | 100-Fossil-Steam
0390 | Burner wind boxes and dampers | Boiler | Boiler Fuel Supply from Bunkers to Boiler | D1 | Forced - Immediate | 2024 | Coal | CC | 100 | Fossil-Steam | SERC | Off-Peak | 90 | 90 | 1 | 1 | 0390-Burner wind boxes and dampers | D1-Forced - Immediate | 100-Fossil-Steam
0390 | Burner wind boxes and dampers | Boiler | Boiler Fuel Supply from Bunkers to Boiler | D1 | Forced - Immediate | 2024 | Coal | CC | 100 | Fossil-Steam | SERC | Off-Peak | 480 | 240 | 1 | 1 | 0390-Burner wind boxes and dampers | D1-Forced - Immediate | 100-Fossil-Steam
0390 | Burner wind boxes and dampers | Boiler | Boiler Fuel Supply from Bunkers to Boiler | D1 | Forced - Immediate | 2024 | Coal | CC | 100 | Fossil-Steam | RFC | Summer | 260.4 | 93 | 1 | 1 | 0390-Burner wind boxes and dampers | D1-Forced - Immediate | 100-Fossil-Steam
0390 | Burner wind boxes and dampers | Boiler | Boiler Fuel Supply from Bunkers to Boiler | D1 | Forced - Immediate | 2024 | Coal | CC | 100 | Fossil-Steam | RFC | Summer | 51.6666 | 100 | 1 | 1 | 0390-Burner wind boxes and dampers | D1-Forced - Immediate | 100-Fossil-Steam
0390 | Burner wind boxes and dampers | Boiler | Boiler Fuel Supply from Bunkers to Boiler | D1 | Forced - Immediate | 2024 | Coal | CC | 100 | Fossil-Steam | RFC | Off-Peak | 9265.9999 | 339 | 1 | 1 | 0390-Burner wind boxes and dampers | D1-Forced - Immediate | 100-Fossil-Steam
0390 | Burner wind boxes and dampers | Boiler | Boiler Fuel Supply from Bunkers to Boiler | U1 | Forced - Immediate | 2024 | Coal | LI | 100 | Fossil-Steam | MRO | Off-Peak | 24559.6164 | 427 | 1 | 1 | 0390-Burner wind boxes and dampers | U1-Forced - Immediate | 100-Fossil-Steam
0390 | Burner wind boxes and dampers | Boiler | Boiler Fuel Supply from Bunkers to Boiler | D1 | Forced - Immediate | 2024 | Coal | CC | 100 | Fossil-Steam | RFC | Summer | 208.3325 | 1250 | 1 | 1 | 0390-Burner wind boxes and dampers | D1-Forced - Immediate | 100-Fossil-Steam
0390 | Burner wind boxes and dampers | Boiler | Boiler Fuel Supply from Bunkers to Boiler | D1 | Forced - Immediate | 2024 | Coal | CC | 100 | Fossil-Steam | RFC | Summer | 475 | 50 | 1 | 1 | 0390-Burner wind boxes and dampers | D1-Forced - Immediate | 100-Fossil-Steam
0390 | Burner wind boxes and dampers | Boiler | Boiler Fuel Supply from Bunkers to Boiler | D1 | Forced - Immediate | 2024 | Coal | CC | 100 | Fossil-Steam | RFC | Summer | 1581.75 | 333 | 1 | 1 | 0390-Burner wind boxes and dampers | D1-Forced - Immediate | 100-Fossil-Steam
0390 | Burner wind boxes and dampers | Boiler | Boiler Fuel Supply from Bunkers to Boiler | D1 | Forced - Immediate | 2024 | Coal | CC | 100 | Fossil-Steam | SERC | Winter | 146 | 73 | 1 | 1 | 0390-Burner wind boxes and dampers | D1-Forced - Immediate | 100-Fossil-Steam
0400 | Burner wind box fires | Boiler | Boiler Fuel Supply from Bunkers to Boiler | U1 | Forced - Immediate | 2024 | Coal | CC | 100 | Fossil-Steam | SERC | Summer | 90453.2065 | 551.6 | 1 | 1 | 0400-Burner wind box fires | U1-Forced - Immediate | 100-Fossil-Steam
0400 | Burner wind box fires | Boiler | Boiler Fuel Supply from Bunkers to Boiler | D1 | Forced - Immediate | 2024 | Coal | CC | 100 | Fossil-Steam | RFC | Summer | 207.5566 | 87.7 | 1 | 1 | 0400-Burner wind box fires | D1-Forced - Immediate | 100-Fossil-Steam
0400 | Burner wind box fires | Boiler | Boiler Fuel Supply from Bunkers to Boiler | D1 | Forced - Immediate | 2024 | Coal | CC | 100 | Fossil-Steam | RFC | Winter | 255.1333 | 89 | 1 | 1 | 0400-Burner wind box fires | D1-Forced - Immediate | 100-Fossil-Steam
0400 | Burner wind box fires | Boiler | Boiler Fuel Supply from Bunkers to Boiler | D1 | Forced - Immediate | 2024 | Coal | CC | 100 | Fossil-Steam | RFC | Off-Peak | 204.1006 | 207.56 | 1 | 1 | 0400-Burner wind box fires | D1-Forced - Immediate | 100-Fossil-Steam
0400 | Burner wind box fires | Boiler | Boiler Fuel Supply from Bunkers to Boiler | D1 | Forced - Immediate | 2024 | Coal | CC | 100 | Fossil-Steam | SERC | Winter | 78336 | 48 | 1 | 1 | 0400-Burner wind box fires | D1-Forced - Immediate | 100-Fossil-Steam
0400 | Burner wind box fires | Boiler | Boiler Fuel Supply from Bunkers to Boiler | D1 | Forced - Immediate | 2024 | Coal | CC | 100 | Fossil-Steam | SERC | Winter | 73.6666 | 68 | 1 | 1 | 0400-Burner wind box fires | D1-Forced - Immediate | 100-Fossil-Steam
0400 | Burner wind box fires | Boiler | Boiler Fuel Supply from Bunkers to Boiler | D1 | Forced - Immediate | 2024 | Coal | CC | 100 | Fossil-Steam | SERC | Winter | 58.9333 | 68 | 1 | 1 | 0400-Burner wind box fires | D1-Forced - Immediate | 100-Fossil-Steam
0400 | Burner wind box fires | Boiler | Boiler Fuel Supply from Bunkers to Boiler | D1 | Forced - Immediate | 2024 | Coal | CC | 100 | Fossil-Steam | SERC | Winter | 284.4666 | 68 | 1 | 1 | 0400-Burner wind box fires | D1-Forced - Immediate | 100-Fossil-Steam
0410 | Other burner problems | Boiler | Boiler Fuel Supply from Bunkers to Boiler | D1 | Forced - Immediate | 2024 | Coal | CC | 100 | Fossil-Steam | SERC | Off-Peak | 350 | 250 | 1 | 1 | 0410-Other burner problems | D1-Forced - Immediate | 100-Fossil-Steam
0410 | Other burner problems | Boiler | Boiler Fuel Supply from Bunkers to Boiler | D1 | Forced - Immediate | 2024 | Gas | GG | 100 | Fossil-Steam | MRO | Summer | 5.25 | 105 | 1 | 1 | 0410-Other burner problems | D1-Forced - Immediate | 100-Fossil-Steam
0410 | Other burner problems | Boiler | Boiler Fuel Supply from Bunkers to Boiler | D1 | Forced - Immediate | 2024 | Gas | GG | 100 | Fossil-Steam | TRE | Summer | 11.1649 | 334.95 | 1 | 1 | 0410-Other burner problems | D1-Forced - Immediate | 100-Fossil-Steam
0410 | Other burner problems | Boiler | Boiler Fuel Supply from Bunkers to Boiler | U1 | Forced - Immediate | 2024 | Coal | CC | 100 | Fossil-Steam | RFC | Winter | 1645.9 | 151 | 1 | 1 | 0410-Other burner problems | U1-Forced - Immediate | 100-Fossil-Steam
0410 | Other burner problems | Boiler | Boiler Fuel Supply from Bunkers to Boiler | D1 | Forced - Immediate | 2024 | Gas | GG | 100 | Fossil-Steam | MRO | Summer | 455.9 | 97 | 1 | 1 | 0410-Other burner problems | D1-Forced - Immediate | 100-Fossil-Steam
0410 | Other burner problems | Boiler | Boiler Fuel Supply from Bunkers to Boiler | D1 | Forced - Immediate | 2024 | Gas | GG | 100 | Fossil-Steam | MRO | Summer | 47.95 | 7 | 1 | 1 | 0410-Other burner problems | D1-Forced - Immediate | 100-Fossil-Steam
0410 | Other burner problems | Boiler | Boiler Fuel Supply from Bunkers to Boiler | D1 | Forced - Immediate | 2024 | Gas | GG | 100 | Fossil-Steam | TRE | Summer | 240.415 | 343.45 | 1 | 1 | 0410-Other burner problems | D1-Forced - Immediate | 100-Fossil-Steam
0410 | Other burner problems | Boiler | Boiler Fuel Supply from Bunkers to Boiler | U2 | Forced - Delayed | 2024 | Gas | GG | 100 | Fossil-Steam | TRE | Summer | 315.3333 | 110 | 1 | 1 | 0410-Other burner problems | U2-Forced - Delayed | 100-Fossil-Steam
0410 | Other burner problems | Boiler | Boiler Fuel Supply from Bunkers to Boiler | U1 | Forced - Immediate | 2024 | Coal | CC | 100 | Fossil-Steam | RFC | Off-Peak | 4790.6246 | 562.5 | 1 | 1 | 0410-Other burner problems | U1-Forced - Immediate | 100-Fossil-Steam
0410 | Other burner problems | Boiler | Boiler Fuel Supply from Bunkers to Boiler | D1 | Forced - Immediate | 2024 | Gas | GG | 100 | Fossil-Steam | MRO | Summer | 892.4 | 97 | 1 | 1 | 0410-Other burner problems | D1-Forced - Immediate | 100-Fossil-Steam
0410 | Other burner problems | Boiler | Boiler Fuel Supply from Bunkers to Boiler | U1 | Forced - Immediate | 2024 | Coal | CC | 100 | Fossil-Steam | SERC | Summer | 5111.9232 | 541.9 | 1 | 1 | 0410-Other burner problems | U1-Forced - Immediate | 100-Fossil-Steam
0410 | Other burner problems | Boiler | Boiler Fuel Supply from Bunkers to Boiler | U1 | Forced - Immediate | 2024 | Coal | CC | 100 | Fossil-Steam | RFC | Winter | 148.4833 | 151 | 1 | 1 | 0410-Other burner problems | U1-Forced - Immediate | 100-Fossil-Steam
0410 | Other burner problems | Boiler | Boiler Fuel Supply from Bunkers to Boiler | U1 | Forced - Immediate | 2024 | Gas | GG | 100 | Fossil-Steam | MRO | Summer | 655.7066 | 53.6 | 1 | 1 | 0410-Other burner problems | U1-Forced - Immediate | 100-Fossil-Steam
0410 | Other burner problems | Boiler | Boiler Fuel Supply from Bunkers to Boiler | U1 | Forced - Immediate | 2024 | Gas | GG | 100 | Fossil-Steam | TRE | Summer | 474.9998 | 375 | 1 | 1 | 0410-Other burner problems | U1-Forced - Immediate | 100-Fossil-Steam
0410 | Other burner problems | Boiler | Boiler Fuel Supply from Bunkers to Boiler | U1 | Forced - Immediate | 2024 | Gas | GG | 100 | Fossil-Steam | MRO | Winter | 7670.4999 | 435 | 1 | 1 | 0410-Other burner problems | U1-Forced - Immediate | 100-Fossil-Steam
0410 | Other burner problems | Boiler | Boiler Fuel Supply from Bunkers to Boiler | U1 | Forced - Immediate | 2024 | Gas | GG | 100 | Fossil-Steam | MRO | Winter | 5749.2497 | 435 | 1 | 1 | 0410-Other burner problems | U1-Forced - Immediate | 100-Fossil-Steam
0410 | Other burner problems | Boiler | Boiler Fuel Supply from Bunkers to Boiler | U2 | Forced - Delayed | 2024 | Gas | GG | 100 | Fossil-Steam | TRE | Summer | 361.1666 | 110 | 1 | 1 | 0410-Other burner problems | U2-Forced - Delayed | 100-Fossil-Steam
0410 | Other burner problems | HRSG Boiler | HRSG Boiler Fuel Supply | D1 | Forced - Immediate | 2024 | Gas | GG | 850 | Combined Cycle Block | RFC | Off-Peak | 16.3766 | 57.8 | 1 | 1 | 0410-Other burner problems | D1-Forced - Immediate | 850-Combined Cycle Block
0410 | Other burner problems | HRSG Boiler | HRSG Boiler Fuel Supply | D1 | Forced - Immediate | 2024 | Gas | GG | 850 | Combined Cycle Block | SERC | Winter | 0.93333 | 7 | 1 | 1 | 0410-Other burner problems | D1-Forced - Immediate | 850-Combined Cycle Block
0410 | Other burner problems | HRSG Boiler | HRSG Boiler Fuel Supply | D1 | Forced - Immediate | 2024 | Gas | GG | 850 | Combined Cycle Block | RFC | Summer | 111.5133 | 77.8 | 1 | 1 | 0410-Other burner problems | D1-Forced - Immediate | 850-Combined Cycle Block
0410 | Other burner problems | HRSG Boiler | HRSG Boiler Fuel Supply | D1 | Forced - Immediate | 2024 | Gas | GG | 850 | Combined Cycle Block | RFC | Summer | 31.7666 | 95.3 | 1 | 1 | 0410-Other burner problems | D1-Forced - Immediate | 850-Combined Cycle Block
0410 | Other burner problems | HRSG Boiler | HRSG Boiler Fuel Supply | D1 | Forced - Immediate | 2024 | Gas | GG | 850 | Combined Cycle Block | RFC | Winter | 72.1 | 20.6 | 1 | 1 | 0410-Other burner problems | D1-Forced - Immediate | 850-Combined Cycle Block
0410 | Other burner problems | HRSG Boiler | HRSG Boiler Fuel Supply | D1 | Forced - Immediate | 2024 | Gas | GG | 850 | Combined Cycle Block | RFC | Winter | 231.8399 | 75.6 | 1 | 1 | 0410-Other burner problems | D1-Forced - Immediate | 850-Combined Cycle Block
0410 | Other burner problems | HRSG Boiler | HRSG Boiler Fuel Supply | D1 | Forced - Immediate | 2024 | Gas | GG | 850 | Combined Cycle Block | RFC | Winter | 22.99 | 72.6 | 1 | 1 | 0410-Other burner problems | D1-Forced - Immediate | 850-Combined Cycle Block
0410 | Other burner problems | HRSG Boiler | HRSG Boiler Fuel Supply | D1 | Forced - Immediate | 2024 | Gas | GG | 850 | Combined Cycle Block | RFC | Summer | 206.0416 | 98.9 | 1 | 1 | 0410-Other burner problems | D1-Forced - Immediate | 850-Combined Cycle Block
0410 | Other burner problems | HRSG Boiler | HRSG Boiler Fuel Supply | D1 | Forced - Immediate | 2024 | Gas | GG | 850 | Combined Cycle Block | RFC | Winter | 23197.34 | 95.6 | 1 | 1 | 0410-Other burner problems | D1-Forced - Immediate | 850-Combined Cycle Block
0410 | Other burner problems | HRSG Boiler | HRSG Boiler Fuel Supply | D1 | Forced - Immediate | 2024 | Gas | GG | 850 | Combined Cycle Block | SERC | Winter | 859.8332 | 469 | 1 | 1 | 0410-Other burner problems | D1-Forced - Immediate | 850-Combined Cycle Block
0410 | Other burner problems | HRSG Boiler | HRSG Boiler Fuel Supply | D1 | Forced - Immediate | 2024 | Gas | GG | 850 | Combined Cycle Block | RFC | Winter | 25168.2933 | 95.6 | 1 | 1 | 0410-Other burner problems | D1-Forced - Immediate | 850-Combined Cycle Block
0410 | Other burner problems | HRSG Boiler | HRSG Boiler Fuel Supply | D2 | Forced - Delayed | 2024 | Gas | GG | 850 | Combined Cycle Block | RFC | Winter | 61.2266 | 89.6 | 1 | 1 | 0410-Other burner problems | D2-Forced - Delayed | 850-Combined Cycle Block
0410 | Other burner problems | HRSG Boiler | HRSG Boiler Fuel Supply | D1 | Forced - Immediate | 2024 | Gas | GG | 851 | CC GT units | WECC | Off-Peak | 275.3566 | 118.01 | 1 | 1 | 0410-Other burner problems | D1-Forced - Immediate | 851-CC GT units
0410 | Other burner problems | HRSG Boiler | HRSG Boiler Fuel Supply | D1 | Forced - Immediate | 2024 | Gas | GG | 851 | CC GT units | WECC | Winter | 91.2955 | 34.89 | 1 | 1 | 0410-Other burner problems | D1-Forced - Immediate | 851-CC GT units
0410 | Other burner problems | HRSG Boiler | HRSG Boiler Fuel Supply | D1 | Forced - Immediate | 2024 | Gas | GG | 851 | CC GT units | NPCC | Summer | 2.5 | 2 | 1 | 1 | 0410-Other burner problems | D1-Forced - Immediate | 851-CC GT units
0410 | Other burner problems | HRSG Boiler | HRSG Boiler Fuel Supply | D1 | Forced - Immediate | 2024 | Waste Heat | WH | 852 | CC steam units | WECC | Off-Peak | 410.0833 | 133 | 1 | 1 | 0410-Other burner problems | D1-Forced - Immediate | 852-CC steam units
0410 | Other burner problems | HRSG Boiler | HRSG Boiler Fuel Supply | D1 | Forced - Immediate | 2024 | Gas | GG | 852 | CC steam units | MRO | Off-Peak | 0 | 0 | 1 | 3 | 0410-Other burner problems | D1-Forced - Immediate | 852-CC steam units
0410 | Other burner problems | HRSG Boiler | HRSG Boiler Fuel Supply | D1 | Forced - Immediate | 2024 | Waste Heat | WH | 852 | CC steam units | NPCC | Off-Peak | 7.1327 | 16.46 | 1 | 1 | 0410-Other burner problems | D1-Forced - Immediate | 852-CC steam units
0410 | Other burner problems | HRSG Boiler | HRSG Boiler Fuel Supply | D1 | Forced - Immediate | 2024 | Waste Heat | WH | 852 | CC steam units | TRE | Off-Peak | 357.3333 | 20 | 1 | 1 | 0410-Other burner problems | D1-Forced - Immediate | 852-CC steam units
0410 | Other burner problems | HRSG Boiler | HRSG Boiler Fuel Supply | D1 | Forced - Immediate | 2024 | Waste Heat | WH | 852 | CC steam units | MRO | Summer | 153.6 | 19.2 | 1 | 1 | 0410-Other burner problems | D1-Forced - Immediate | 852-CC steam units
0410 | Other burner problems | HRSG Boiler | HRSG Boiler Fuel Supply | D1 | Forced - Immediate | 2024 | Waste Heat | WH | 852 | CC steam units | TRE | Off-Peak | 86.6667 | 20 | 1 | 1 | 0410-Other burner problems | D1-Forced - Immediate | 852-CC steam units
0410 | Other burner problems | HRSG Boiler | HRSG Boiler Fuel Supply | D1 | Forced - Immediate | 2024 | Waste Heat | WH | 852 | CC steam units | MRO | Summer | 134.85 | 52.2 | 1 | 1 | 0410-Other burner problems | D1-Forced - Immediate | 852-CC steam units
0410 | Other burner problems | HRSG Boiler | HRSG Boiler Fuel Supply | D1 | Forced - Immediate | 2024 | Waste Heat | WH | 852 | CC steam units | WECC | Summer | 9825.5 | 86 | 1 | 1 | 0410-Other burner problems | D1-Forced - Immediate | 852-CC steam units
0410 | Other burner problems | HRSG Boiler | HRSG Boiler Fuel Supply | D1 | Forced - Immediate | 2024 | Waste Heat | WH | 852 | CC steam units | MRO | Summer | 440.92 | 30.2 | 1 | 1 | 0410-Other burner problems | D1-Forced - Immediate | 852-CC steam units
0410 | Other burner problems | HRSG Boiler | HRSG Boiler Fuel Supply | D1 | Forced - Immediate | 2024 | Waste Heat | WH | 852 | CC steam units | WECC | Off-Peak | 582.3999 | 249.6 | 1 | 1 | 0410-Other burner problems | D1-Forced - Immediate | 852-CC steam units
0410 | Other burner problems | HRSG Boiler | HRSG Boiler Fuel Supply | D1 | Forced - Immediate | 2024 | Waste Heat | WH | 852 | CC steam units | NPCC | Winter | 29.001 | 27.62 | 1 | 1 | 0410-Other burner problems | D1-Forced - Immediate | 852-CC steam units
0410 | Other burner problems | HRSG Boiler | HRSG Boiler Fuel Supply | D1 | Forced - Immediate | 2024 | Waste Heat | WH | 852 | CC steam units | NPCC | Winter | 45.2433 | 38.78 | 1 | 1 | 0410-Other burner problems | D1-Forced - Immediate | 852-CC steam units
0410 | Other burner problems | HRSG Boiler | HRSG Boiler Fuel Supply | D1 | Forced - Immediate | 2024 | Waste Heat | WH | 852 | CC steam units | SERC | Winter | 221.1 | 67 | 1 | 1 | 0410-Other burner problems | D1-Forced - Immediate | 852-CC steam units
0410 | Other burner problems | HRSG Boiler | HRSG Boiler Fuel Supply | D1 | Forced - Immediate | 2024 | Waste Heat | WH | 852 | CC steam units | NPCC | Summer | 32.5 | 26 | 1 | 1 | 0410-Other burner problems | D1-Forced - Immediate | 852-CC steam units
0410 | Other burner problems | HRSG Boiler | HRSG Boiler Fuel Supply | D1 | Forced - Immediate | 2024 | Waste Heat | WH | 852 | CC steam units | SERC | Winter | 999.75 | 15 | 1 | 1 | 0410-Other burner problems | D1-Forced - Immediate | 852-CC steam units
0410 | Other burner problems | HRSG Boiler | HRSG Boiler Fuel Supply | D1 | Forced - Immediate | 2024 | Waste Heat | WH | 852 | CC steam units | SERC | Winter | 240.3333 | 70 | 1 | 1 | 0410-Other burner problems | D1-Forced - Immediate | 852-CC steam units
0410 | Other burner problems | HRSG Boiler | HRSG Boiler Fuel Supply | D1 | Forced - Immediate | 2024 | Waste Heat | WH | 852 | CC steam units | SERC | Summer | 90.3 | 63 | 1 | 1 | 0410-Other burner problems | D1-Forced - Immediate | 852-CC steam units
0410 | Other burner problems | HRSG Boiler | HRSG Boiler Fuel Supply | D1 | Forced - Immediate | 2024 | Waste Heat | WH | 852 | CC steam units | WECC | Summer | 108 | 60 | 1 | 1 | 0410-Other burner problems | D1-Forced - Immediate | 852-CC steam units
0410 | Other burner problems | HRSG Boiler | HRSG Boiler Fuel Supply | D1 | Forced - Immediate | 2024 | Waste Heat | WH | 852 | CC steam units | SERC | Summer | 116.25 | 9 | 1 | 1 | 0410-Other burner problems | D1-Forced - Immediate | 852-CC steam units
0410 | Other burner problems | HRSG Boiler | HRSG Boiler Fuel Supply | D1 | Forced - Immediate | 2024 | Waste Heat | WH | 852 | CC steam units | MRO | Summer | 400.2 | 52.2 | 1 | 1 | 0410-Other burner problems | D1-Forced - Immediate | 852-CC steam units
0410 | Other burner problems | HRSG Boiler | HRSG Boiler Fuel Supply | D1 | Forced - Immediate | 2024 | Waste Heat | WH | 852 | CC steam units | MRO | Winter | 13.4167 | 7 | 1 | 1 | 0410-Other burner problems | D1-Forced - Immediate | 852-CC steam units
0410 | Other burner problems | HRSG Boiler | HRSG Boiler Fuel Supply | D1 | Forced - Immediate | 2024 | Waste Heat | WH | 852 | CC steam units | NPCC | Winter | 113.3653 | 26.57 | 1 | 1 | 0410-Other burner problems | D1-Forced - Immediate | 852-CC steam units
0410 | Other burner problems | Boiler | Boiler Fuel Supply from Bunkers to Boiler | D1 | Forced - Immediate | 2024 | Gas | GG | 860 | Co-generator Block | NPCC | Summer | 79.8817 | 4.1 | 1 | 1 | 0410-Other burner problems | D1-Forced - Immediate | 860-Co-generator Block
0410 | Other burner problems | Boiler | Boiler Fuel Supply from Bunkers to Boiler | D1 | Forced - Immediate | 2024 | Gas | GG | 860 | Co-generator Block | NPCC | Summer | 440 | 15 | 1 | 1 | 0410-Other burner problems | D1-Forced - Immediate | 860-Co-generator Block
0415 | Cyclone feeders | Boiler | Boiler Fuel Supply from Bunkers to Boiler | D1 | Forced - Immediate | 2024 | Coal | CC | 100 | Fossil-Steam | SERC | Off-Peak | 222.6666 | 40 | 1 | 1 | 0415-Cyclone feeders | D1-Forced - Immediate | 100-Fossil-Steam
0415 | Cyclone feeders | Boiler | Boiler Fuel Supply from Bunkers to Boiler | D1 | Forced - Immediate | 2024 | Coal | CC | 100 | Fossil-Steam | SERC | Off-Peak | 7 | 7 | 1 | 1 | 0415-Cyclone feeders | D1-Forced - Immediate | 100-Fossil-Steam
0415 | Cyclone feeders | Boiler | Boiler Fuel Supply from Bunkers to Boiler | D1 | Forced - Immediate | 2024 | Coal | CC | 100 | Fossil-Steam | SERC | Off-Peak | 33 | 33 | 1 | 1 | 0415-Cyclone feeders | D1-Forced - Immediate | 100-Fossil-Steam
0415 | Cyclone feeders | Boiler | Boiler Fuel Supply from Bunkers to Boiler | D1 | Forced - Immediate | 2024 | Coal | CC | 100 | Fossil-Steam | SERC | Off-Peak | 41.02 | 5.86 | 1 | 1 | 0415-Cyclone feeders | D1-Forced - Immediate | 100-Fossil-Steam
0415 | Cyclone feeders | Boiler | Boiler Fuel Supply from Bunkers to Boiler | D1 | Forced - Immediate | 2024 | Coal | CC | 100 | Fossil-Steam | MRO | Off-Peak | 241.3333 | 40 | 1 | 1 | 0415-Cyclone feeders | D1-Forced - Immediate | 100-Fossil-Steam
0415 | Cyclone feeders | Boiler | Boiler Fuel Supply from Bunkers to Boiler | D1 | Forced - Immediate | 2024 | Coal | CC | 100 | Fossil-Steam | SERC | Off-Peak | 33 | 16.5 | 1 | 1 | 0415-Cyclone feeders | D1-Forced - Immediate | 100-Fossil-Steam
0415 | Cyclone feeders | Boiler | Boiler Fuel Supply from Bunkers to Boiler | D1 | Forced - Immediate | 2024 | Coal | CC | 100 | Fossil-Steam | SERC | Off-Peak | 556.6667 | 50 | 1 | 1 | 0415-Cyclone feeders | D1-Forced - Immediate | 100-Fossil-Steam
0415 | Cyclone feeders | Boiler | Boiler Fuel Supply from Bunkers to Boiler | D1 | Forced - Immediate | 2024 | Coal | CC | 100 | Fossil-Steam | SERC | Off-Peak | 176 | 55 | 1 | 1 | 0415-Cyclone feeders | D1-Forced - Immediate | 100-Fossil-Steam
0415 | Cyclone feeders | Boiler | Boiler Fuel Supply from Bunkers to Boiler | D1 | Forced - Immediate | 2024 | Coal | CC | 100 | Fossil-Steam | SERC | Summer | 215.45 | 31 | 1 | 1 | 0415-Cyclone feeders | D1-Forced - Immediate | 100-Fossil-Steam
0415 | Cyclone feeders | Boiler | Boiler Fuel Supply from Bunkers to Boiler | D1 | Forced - Immediate | 2024 | Coal | CC | 100 | Fossil-Steam | SERC | Off-Peak | 53 | 26.5 | 1 | 1 | 0415-Cyclone feeders | D1-Forced - Immediate | 100-Fossil-Steam
0415 | Cyclone feeders | Boiler | Boiler Fuel Supply from Bunkers to Boiler | D1 | Forced - Immediate | 2024 | Coal | CC | 100 | Fossil-Steam | SERC | Summer | 9 | 9 | 1 | 1 | 0415-Cyclone feeders | D1-Forced - Immediate | 100-Fossil-Steam
0415 | Cyclone feeders | Boiler | Boiler Fuel Supply from Bunkers to Boiler | D1 | Forced - Immediate | 2024 | Coal | CC | 100 | Fossil-Steam | SERC | Summer | 105 | 35 | 1 | 1 | 0415-Cyclone feeders | D1-Forced - Immediate | 100-Fossil-Steam
0415 | Cyclone feeders | Boiler | Boiler Fuel Supply from Bunkers to Boiler | D1 | Forced - Immediate | 2024 | Coal | CC | 100 | Fossil-Steam | SERC | Summer | 298.9 | 61 | 1 | 1 | 0415-Cyclone feeders | D1-Forced - Immediate | 100-Fossil-Steam
0415 | Cyclone feeders | Boiler | Boiler Fuel Supply from Bunkers to Boiler | D1 | Forced - Immediate | 2024 | Coal | CC | 100 | Fossil-Steam | SERC | Off-Peak | 116.8166 | 43 | 1 | 1 | 0415-Cyclone feeders | D1-Forced - Immediate | 100-Fossil-Steam
0415 | Cyclone feeders | Boiler | Boiler Fuel Supply from Bunkers to Boiler | D1 | Forced - Immediate | 2024 | Coal | CC | 100 | Fossil-Steam | RFC | Summer | 138.3166 | 43 | 1 | 1 | 0415-Cyclone feeders | D1-Forced - Immediate | 100-Fossil-Steam
0415 | Cyclone feeders | Boiler | Boiler Fuel Supply from Bunkers to Boiler | D1 | Forced - Immediate | 2024 | Coal | CC | 100 | Fossil-Steam | RFC | Summer | 2508.3333 | 250 | 1 | 1 | 0415-Cyclone feeders | D1-Forced - Immediate | 100-Fossil-Steam
0415 | Cyclone feeders | Boiler | Boiler Fuel Supply from Bunkers to Boiler | D1 | Forced - Immediate | 2024 | Coal | CC | 100 | Fossil-Steam | SERC | Summer | 340.6666 | 56 | 1 | 1 | 0415-Cyclone feeders | D1-Forced - Immediate | 100-Fossil-Steam
0415 | Cyclone feeders | Boiler | Boiler Fuel Supply from Bunkers to Boiler | D1 | Forced - Immediate | 2024 | Coal | CC | 100 | Fossil-Steam | SERC | Summer | 20 | 20 | 1 | 1 | 0415-Cyclone feeders | D1-Forced - Immediate | 100-Fossil-Steam
0415 | Cyclone feeders | Boiler | Boiler Fuel Supply from Bunkers to Boiler | D1 | Forced - Immediate | 2024 | Coal | CC | 100 | Fossil-Steam | SERC | Summer | 807.07 | 27.83 | 1 | 1 | 0415-Cyclone feeders | D1-Forced - Immediate | 100-Fossil-Steam
0415 | Cyclone feeders | Boiler | Boiler Fuel Supply from Bunkers to Boiler | D1 | Forced - Immediate | 2024 | Coal | CC | 100 | Fossil-Steam | SERC | Winter | 11.3666 | 62 | 1 | 1 | 0415-Cyclone feeders | D1-Forced - Immediate | 100-Fossil-Steam
0415 | Cyclone feeders | Boiler | Boiler Fuel Supply from Bunkers to Boiler | D1 | Forced - Immediate | 2024 | Coal | CC | 100 | Fossil-Steam | MRO | Summer | 448.6867 | 42.8 | 1 | 1 | 0415-Cyclone feeders | D1-Forced - Immediate | 100-Fossil-Steam
0415 | Cyclone feeders | Boiler | Boiler Fuel Supply from Bunkers to Boiler | D1 | Forced - Immediate | 2024 | Coal | CC | 100 | Fossil-Steam | SERC | Winter | 4 | 4 | 1 | 1 | 0415-Cyclone feeders | D1-Forced - Immediate | 100-Fossil-Steam
0415 | Cyclone feeders | Boiler | Boiler Fuel Supply from Bunkers to Boiler | D1 | Forced - Immediate | 2024 | Coal | CC | 100 | Fossil-Steam | SERC | Summer | 996.8 | 56 | 1 | 1 | 0415-Cyclone feeders | D1-Forced - Immediate | 100-Fossil-Steam
0415 | Cyclone feeders | Boiler | Boiler Fuel Supply from Bunkers to Boiler | D1 | Forced - Immediate | 2024 | Coal | CC | 100 | Fossil-Steam | SERC | Winter | 231 | 21 | 1 | 1 | 0415-Cyclone feeders | D1-Forced - Immediate | 100-Fossil-Steam
0415 | Cyclone feeders | Boiler | Boiler Fuel Supply from Bunkers to Boiler | D1 | Forced - Immediate | 2024 | Coal | CC | 100 | Fossil-Steam | SERC | Summer | 630.08 | 28.64 | 1 | 1 | 0415-Cyclone feeders | D1-Forced - Immediate | 100-Fossil-Steam
0415 | Cyclone feeders | Boiler | Boiler Fuel Supply from Bunkers to Boiler | D1 | Forced - Immediate | 2024 | Coal | CC | 100 | Fossil-Steam | SERC | Winter | 7 | 3.5 | 1 | 1 | 0415-Cyclone feeders | D1-Forced - Immediate | 100-Fossil-Steam
0415 | Cyclone feeders | Boiler | Boiler Fuel Supply from Bunkers to Boiler | D1 | Forced - Immediate | 2024 | Coal | CC | 100 | Fossil-Steam | SERC | Winter | 13 | 2.6 | 1 | 1 | 0415-Cyclone feeders | D1-Forced - Immediate | 100-Fossil-Steam
0415 | Cyclone feeders | Boiler | Boiler Fuel Supply from Bunkers to Boiler | D1 | Forced - Immediate | 2024 | Coal | CC | 100 | Fossil-Steam | NPCC | Winter | 874.0833 | 85 | 1 | 1 | 0415-Cyclone feeders | D1-Forced - Immediate | 100-Fossil-Steam
0415 | Cyclone feeders | Boiler | Boiler Fuel Supply from Bunkers to Boiler | D1 | Forced - Immediate | 2024 | Coal | CC | 100 | Fossil-Steam | SERC | Summer | 1702 | 46 | 1 | 1 | 0415-Cyclone feeders | D1-Forced - Immediate | 100-Fossil-Steam
0415 | Cyclone feeders | Boiler | Boiler Fuel Supply from Bunkers to Boiler | D1 | Forced - Immediate | 2024 | Coal | CC | 100 | Fossil-Steam | SERC | Winter | 49 | 9.8 | 1 | 1 | 0415-Cyclone feeders | D1-Forced - Immediate | 100-Fossil-Steam
0415 | Cyclone feeders | Boiler | Boiler Fuel Supply from Bunkers to Boiler | D1 | Forced - Immediate | 2024 | Coal | CC | 100 | Fossil-Steam | SERC | Winter | 296 | 30 | 1 | 1 | 0415-Cyclone feeders | D1-Forced - Immediate | 100-Fossil-Steam
0415 | Cyclone feeders | Boiler | Boiler Fuel Supply from Bunkers to Boiler | D1 | Forced - Immediate | 2024 | Coal | LI | 100 | Fossil-Steam | MRO | Off-Peak | 4.6667 | 7 | 1 | 1 | 0415-Cyclone feeders | D1-Forced - Immediate | 100-Fossil-Steam
0415 | Cyclone feeders | Boiler | Boiler Fuel Supply from Bunkers to Boiler | D1 | Forced - Immediate | 2024 | Coal | CC | 100 | Fossil-Steam | SERC | Winter | 11 | 5.5 | 1 | 1 | 0415-Cyclone feeders | D1-Forced - Immediate | 100-Fossil-Steam
0415 | Cyclone feeders | Boiler | Boiler Fuel Supply from Bunkers to Boiler | D1 | Forced - Immediate | 2024 | Coal | CC | 100 | Fossil-Steam | NPCC | Winter | 119 | 70 | 1 | 1 | 0415-Cyclone feeders | D1-Forced - Immediate | 100-Fossil-Steam
0415 | Cyclone feeders | Boiler | Boiler Fuel Supply from Bunkers to Boiler | D1 | Forced - Immediate | 2024 | Coal | CC | 100 | Fossil-Steam | SERC | Winter | 397.5 | 50 | 1 | 1 | 0415-Cyclone feeders | D1-Forced - Immediate | 100-Fossil-Steam
0415 | Cyclone feeders | Boiler | Boiler Fuel Supply from Bunkers to Boiler | D1 | Forced - Immediate | 2024 | Coal | LI | 100 | Fossil-Steam | MRO | Off-Peak | 34 | 51 | 1 | 1 | 0415-Cyclone feeders | D1-Forced - Immediate | 100-Fossil-Steam
0415 | Cyclone feeders | Boiler | Boiler Fuel Supply from Bunkers to Boiler | D1 | Forced - Immediate | 2024 | Coal | CC | 100 | Fossil-Steam | SERC | Winter | 217.02 | 36.17 | 1 | 1 | 0415-Cyclone feeders | D1-Forced - Immediate | 100-Fossil-Steam
0415 | Cyclone feeders | Boiler | Boiler Fuel Supply from Bunkers to Boiler | D1 | Forced - Immediate | 2024 | Coal | CC | 100 | Fossil-Steam | SERC | Winter | 240 | 10 | 1 | 1 | 0415-Cyclone feeders | D1-Forced - Immediate | 100-Fossil-Steam
0415 | Cyclone feeders | Boiler | Boiler Fuel Supply from Bunkers to Boiler | D1 | Forced - Immediate | 2024 | Coal | CC | 100 | Fossil-Steam | SERC | Winter | 924.75 | 45 | 1 | 1 | 0415-Cyclone feeders | D1-Forced - Immediate | 100-Fossil-Steam
0415 | Cyclone feeders | Boiler | Boiler Fuel Supply from Bunkers to Boiler | D1 | Forced - Immediate | 2024 | Coal | LI | 100 | Fossil-Steam | MRO | Summer | 7.0833 | 25 | 1 | 1 | 0415-Cyclone feeders | D1-Forced - Immediate | 100-Fossil-Steam
0415 | Cyclone feeders | Boiler | Boiler Fuel Supply from Bunkers to Boiler | D1 | Forced - Immediate | 2024 | Coal | CC | 100 | Fossil-Steam | SERC | Winter | 995 | 60 | 1 | 1 | 0415-Cyclone feeders | D1-Forced - Immediate | 100-Fossil-Steam
0415 | Cyclone feeders | Boiler | Boiler Fuel Supply from Bunkers to Boiler | D1 | Forced - Immediate | 2024 | Coal | LI | 100 | Fossil-Steam | MRO | Off-Peak | 0.2 | 1 | 1 | 1 | 0415-Cyclone feeders | D1-Forced - Immediate | 100-Fossil-Steam
0415 | Cyclone feeders | Boiler | Boiler Fuel Supply from Bunkers to Boiler | D1 | Forced - Immediate | 2024 | Coal | LI | 100 | Fossil-Steam | MRO | Off-Peak | 1.8 | 6 | 1 | 1 | 0415-Cyclone feeders | D1-Forced - Immediate | 100-Fossil-Steam
0415 | Cyclone feeders | Boiler | Boiler Fuel Supply from Bunkers to Boiler | D1 | Forced - Immediate | 2024 | Coal | LI | 100 | Fossil-Steam | MRO | Winter | 4.1666 | 25 | 1 | 1 | 0415-Cyclone feeders | D1-Forced - Immediate | 100-Fossil-Steam
0415 | Cyclone feeders | Boiler | Boiler Fuel Supply from Bunkers to Boiler | D1 | Forced - Immediate | 2024 | Coal | LI | 100 | Fossil-Steam | MRO | Off-Peak | 1.8 | 27 | 1 | 1 | 0415-Cyclone feeders | D1-Forced - Immediate | 100-Fossil-Steam
0415 | Cyclone feeders | Boiler | Boiler Fuel Supply from Bunkers to Boiler | D1 | Forced - Immediate | 2024 | Coal | LI | 100 | Fossil-Steam | MRO | Off-Peak | 0.86666 | 13 | 1 | 1 | 0415-Cyclone feeders | D1-Forced - Immediate | 100-Fossil-Steam
0415 | Cyclone feeders | Boiler | Boiler Fuel Supply from Bunkers to Boiler | D1 | Forced - Immediate | 2024 | Coal | LI | 100 | Fossil-Steam | MRO | Off-Peak | 3.6833 | 17 | 1 | 1 | 0415-Cyclone feeders | D1-Forced - Immediate | 100-Fossil-Steam
0415 | Cyclone feeders | Boiler | Boiler Fuel Supply from Bunkers to Boiler | D2 | Forced - Delayed | 2024 | Coal | CC | 100 | Fossil-Steam | SERC | Off-Peak | 383.5 | 39 | 1 | 1 | 0415-Cyclone feeders | D2-Forced - Delayed | 100-Fossil-Steam
0415 | Cyclone feeders | Boiler | Boiler Fuel Supply from Bunkers to Boiler | D1 | Forced - Immediate | 2024 | Coal | LI | 100 | Fossil-Steam | MRO | Off-Peak | 3.9 | 26 | 1 | 1 | 0415-Cyclone feeders | D1-Forced - Immediate | 100-Fossil-Steam
0415 | Cyclone feeders | Boiler | Boiler Fuel Supply from Bunkers to Boiler | D1 | Forced - Immediate | 2024 | Coal | LI | 100 | Fossil-Steam | MRO | Off-Peak | 1.5 | 45 | 1 | 1 | 0415-Cyclone feeders | D1-Forced - Immediate | 100-Fossil-Steam
0415 | Cyclone feeders | Boiler | Boiler Fuel Supply from Bunkers to Boiler | D1 | Forced - Immediate | 2024 | Coal | LI | 100 | Fossil-Steam | MRO | Off-Peak | 3.7333 | 28 | 1 | 1 | 0415-Cyclone feeders | D1-Forced - Immediate | 100-Fossil-Steam
0415 | Cyclone feeders | Boiler | Boiler Fuel Supply from Bunkers to Boiler | D2 | Forced - Delayed | 2024 | Coal | CC | 100 | Fossil-Steam | RFC | Summer | 1540.2333 | 98 | 1 | 1 | 0415-Cyclone feeders | D2-Forced - Delayed | 100-Fossil-Steam
0415 | Cyclone feeders | Boiler | Boiler Fuel Supply from Bunkers to Boiler | D1 | Forced - Immediate | 2024 | Coal | LI | 100 | Fossil-Steam | MRO | Off-Peak | 4.5333 | 17 | 1 | 1 | 0415-Cyclone feeders | D1-Forced - Immediate | 100-Fossil-Steam
0415 | Cyclone feeders | Boiler | Boiler Fuel Supply from Bunkers to Boiler | D1 | Forced - Immediate | 2024 | Coal | LI | 100 | Fossil-Steam | MRO | Summer | 6.25 | 25 | 1 | 1 | 0415-Cyclone feeders | D1-Forced - Immediate | 100-Fossil-Steam
0415 | Cyclone feeders | Boiler | Boiler Fuel Supply from Bunkers to Boiler | D1 | Forced - Immediate | 2024 | Coal | LI | 100 | Fossil-Steam | MRO | Off-Peak | 5.3167 | 11 | 1 | 1 | 0415-Cyclone feeders | D1-Forced - Immediate | 100-Fossil-Steam
0415 | Cyclone feeders | Boiler | Boiler Fuel Supply from Bunkers to Boiler | D2 | Forced - Delayed | 2024 | Coal | LI | 100 | Fossil-Steam | MRO | Winter | 137.8 | 39 | 1 | 1 | 0415-Cyclone feeders | D2-Forced - Delayed | 100-Fossil-Steam
0415 | Cyclone feeders | Boiler | Boiler Fuel Supply from Bunkers to Boiler | D1 | Forced - Immediate | 2024 | Coal | LI | 100 | Fossil-Steam | MRO | Off-Peak | 5.1 | 17 | 1 | 1 | 0415-Cyclone feeders | D1-Forced - Immediate | 100-Fossil-Steam
0415 | Cyclone feeders | Boiler | Boiler Fuel Supply from Bunkers to Boiler | D1 | Forced - Immediate | 2024 | Coal | LI | 100 | Fossil-Steam | MRO | Summer | 10.4 | 26 | 1 | 1 | 0415-Cyclone feeders | D1-Forced - Immediate | 100-Fossil-Steam
0415 | Cyclone feeders | Boiler | Boiler Fuel Supply from Bunkers to Boiler | D1 | Forced - Immediate | 2024 | Coal | LI | 100 | Fossil-Steam | MRO | Off-Peak | 6.3 | 27 | 1 | 1 | 0415-Cyclone feeders | D1-Forced - Immediate | 100-Fossil-Steam
0415 | Cyclone feeders | Boiler | Boiler Fuel Supply from Bunkers to Boiler | D1 | Forced - Immediate | 2024 | Coal | LI | 100 | Fossil-Steam | MRO | Summer | 26.6666 | 40 | 1 | 1 | 0415-Cyclone feeders | D1-Forced - Immediate | 100-Fossil-Steam
0415 | Cyclone feeders | Boiler | Boiler Fuel Supply from Bunkers to Boiler | D1 | Forced - Immediate | 2024 | Coal | LI | 100 | Fossil-Steam | MRO | Winter | 3.7333 | 28 | 1 | 1 | 0415-Cyclone feeders | D1-Forced - Immediate | 100-Fossil-Steam
0415 | Cyclone feeders | Boiler | Boiler Fuel Supply from Bunkers to Boiler | D1 | Forced - Immediate | 2024 | Coal | LI | 100 | Fossil-Steam | MRO | Winter | 2.5833 | 31 | 1 | 1 | 0415-Cyclone feeders | D1-Forced - Immediate | 100-Fossil-Steam
0415 | Cyclone feeders | Boiler | Boiler Fuel Supply from Bunkers to Boiler | D1 | Forced - Immediate | 2024 | Coal | LI | 100 | Fossil-Steam | MRO | Off-Peak | 6.3 | 18 | 1 | 1 | 0415-Cyclone feeders | D1-Forced - Immediate | 100-Fossil-Steam
0415 | Cyclone feeders | Boiler | Boiler Fuel Supply from Bunkers to Boiler | D1 | Forced - Immediate | 2024 | Coal | LI | 100 | Fossil-Steam | MRO | Winter | 471 | 20 | 1 | 1 | 0415-Cyclone feeders | D1-Forced - Immediate | 100-Fossil-Steam
0415 | Cyclone feeders | Boiler | Boiler Fuel Supply from Bunkers to Boiler | D1 | Forced - Immediate | 2024 | Coal | LI | 100 | Fossil-Steam | MRO | Winter | 6.05 | 33 | 1 | 1 | 0415-Cyclone feeders | D1-Forced - Immediate | 100-Fossil-Steam
0415 | Cyclone feeders | Boiler | Boiler Fuel Supply from Bunkers to Boiler | D2 | Forced - Delayed | 2024 | Coal | LI | 100 | Fossil-Steam | MRO | Winter | 68 | 40 | 1 | 1 | 0415-Cyclone feeders | D2-Forced - Delayed | 100-Fossil-Steam
0415 | Cyclone feeders | Boiler | Boiler Fuel Supply from Bunkers to Boiler | D1 | Forced - Immediate | 2024 | Coal | LI | 100 | Fossil-Steam | MRO | Off-Peak | 10.8 | 72 | 1 | 1 | 0415-Cyclone feeders | D1-Forced - Immediate | 100-Fossil-Steam
0415 | Cyclone feeders | Boiler | Boiler Fuel Supply from Bunkers to Boiler | D1 | Forced - Immediate | 2024 | Coal | LI | 100 | Fossil-Steam | MRO | Winter | 28.75 | 23 | 1 | 1 | 0415-Cyclone feeders | D1-Forced - Immediate | 100-Fossil-Steam
0415 | Cyclone feeders | Boiler | Boiler Fuel Supply from Bunkers to Boiler | D1 | Forced - Immediate | 2024 | Coal | LI | 100 | Fossil-Steam | MRO | Off-Peak | 13.0333 | 46 | 1 | 1 | 0415-Cyclone feeders | D1-Forced - Immediate | 100-Fossil-Steam
0415 | Cyclone feeders | Boiler | Boiler Fuel Supply from Bunkers to Boiler | D1 | Forced - Immediate | 2024 | Coal | LI | 100 | Fossil-Steam | MRO | Winter | 165.1833 | 17 | 1 | 1 | 0415-Cyclone feeders | D1-Forced - Immediate | 100-Fossil-Steam
0415 | Cyclone feeders | Boiler | Boiler Fuel Supply from Bunkers to Boiler | D1 | Forced - Immediate | 2024 | Coal | LI | 100 | Fossil-Steam | MRO | Off-Peak | 20.4 | 51 | 1 | 1 | 0415-Cyclone feeders | D1-Forced - Immediate | 100-Fossil-Steam
0415 | Cyclone feeders | Boiler | Boiler Fuel Supply from Bunkers to Boiler | D1 | Forced - Immediate | 2024 | Coal | LI | 100 | Fossil-Steam | MRO | Winter | 212.5 | 30 | 1 | 1 | 0415-Cyclone feeders | D1-Forced - Immediate | 100-Fossil-Steam
0415 | Cyclone feeders | Boiler | Boiler Fuel Supply from Bunkers to Boiler | D1 | Forced - Immediate | 2024 | Coal | LI | 100 | Fossil-Steam | MRO | Summer | 0.69999 | 21 | 1 | 1 | 0415-Cyclone feeders | D1-Forced - Immediate | 100-Fossil-Steam
0415 | Cyclone feeders | Boiler | Boiler Fuel Supply from Bunkers to Boiler | D2 | Forced - Delayed | 2024 | Coal | CC | 100 | Fossil-Steam | SERC | Summer | 18.9 | 42 | 1 | 1 | 0415-Cyclone feeders | D2-Forced - Delayed | 100-Fossil-Steam
0415 | Cyclone feeders | Boiler | Boiler Fuel Supply from Bunkers to Boiler | D1 | Forced - Immediate | 2024 | Coal | LI | 100 | Fossil-Steam | MRO | Winter | 1.3333 | 16 | 1 | 1 | 0415-Cyclone feeders | D1-Forced - Immediate | 100-Fossil-Steam
0415 | Cyclone feeders | Boiler | Boiler Fuel Supply from Bunkers to Boiler | D2 | Forced - Delayed | 2024 | Coal | CC | 100 | Fossil-Steam | SERC | Summer | 175 | 20 | 1 | 1 | 0415-Cyclone feeders | D2-Forced - Delayed | 100-Fossil-Steam
0415 | Cyclone feeders | Boiler | Boiler Fuel Supply from Bunkers to Boiler | D1 | Forced - Immediate | 2024 | Coal | LI | 100 | Fossil-Steam | MRO | Winter | 6 | 30 | 1 | 1 | 0415-Cyclone feeders | D1-Forced - Immediate | 100-Fossil-Steam
0415 | Cyclone feeders | Boiler | Boiler Fuel Supply from Bunkers to Boiler | D2 | Forced - Delayed | 2024 | Coal | CC | 100 | Fossil-Steam | SERC | Summer | 1553.5 | 39 | 1 | 1 | 0415-Cyclone feeders | D2-Forced - Delayed | 100-Fossil-Steam
0415 | Cyclone feeders | Boiler | Boiler Fuel Supply from Bunkers to Boiler | D1 | Forced - Immediate | 2024 | Coal | LI | 100 | Fossil-Steam | MRO | Winter | 31.5333 | 44 | 1 | 1 | 0415-Cyclone feeders | D1-Forced - Immediate | 100-Fossil-Steam
0415 | Cyclone feeders | Boiler | Boiler Fuel Supply from Bunkers to Boiler | U1 | Forced - Immediate | 2024 | Coal | CC | 100 | Fossil-Steam | WECC | Off-Peak | 933.3333 | 80 | 1 | 1 | 0415-Cyclone feeders | U1-Forced - Immediate | 100-Fossil-Steam
0415 | Cyclone feeders | Boiler | Boiler Fuel Supply from Bunkers to Boiler | D1 | Forced - Immediate | 2024 | Coal | LI | 100 | Fossil-Steam | MRO | Winter | 653 | 20 | 1 | 1 | 0415-Cyclone feeders | D1-Forced - Immediate | 100-Fossil-Steam
0415 | Cyclone feeders | Boiler | Boiler Fuel Supply from Bunkers to Boiler | D2 | Forced - Delayed | 2024 | Coal | CC | 100 | Fossil-Steam | SERC | Summer | 1066.65 | 39 | 1 | 1 | 0415-Cyclone feeders | D2-Forced - Delayed | 100-Fossil-Steam
0415 | Cyclone feeders | Boiler | Boiler Fuel Supply from Bunkers to Boiler | U1 | Forced - Immediate | 2024 | Other | WD | 650 | Fluidized Bed | WECC | Off-Peak | 6712 | 24 | 1 | 1 | 0415-Cyclone feeders | U1-Forced - Immediate | 650-Fluidized Bed
0415 | Cyclone feeders | Boiler | Boiler Fuel Supply from Bunkers to Boiler | D1 | Forced - Immediate | 2024 | Coal | CC | 810 | Multi-boiler/Multi-turbine | RFC | Off-Peak | 131.9666 | 74 | 1 | 1 | 0415-Cyclone feeders | D1-Forced - Immediate | 810-Multi-boiler/Multi-turbine
0415 | Cyclone feeders | Boiler | Boiler Fuel Supply from Bunkers to Boiler | D1 | Forced - Immediate | 2024 | Coal | CC | 810 | Multi-boiler/Multi-turbine | RFC | Winter | 7.7 | 14 | 1 | 1 | 0415-Cyclone feeders | D1-Forced - Immediate | 810-Multi-boiler/Multi-turbine
0415 | Cyclone feeders | Boiler | Boiler Fuel Supply from Bunkers to Boiler | D1 | Forced - Immediate | 2024 | Coal | CC | 810 | Multi-boiler/Multi-turbine | RFC | Winter | 115 | 69 | 1 | 1 | 0415-Cyclone feeders | D1-Forced - Immediate | 810-Multi-boiler/Multi-turbine
0420 | Cyclone crusher | Boiler | Boiler Fuel Supply from Bunkers to Boiler | D2 | Forced - Delayed | 2024 | Coal | LI | 100 | Fossil-Steam | MRO | Off-Peak | 1237.5 | 15 | 1 | 1 | 0420-Cyclone crusher | D2-Forced - Delayed | 100-Fossil-Steam
0420 | Cyclone crusher | Boiler | Boiler Fuel Supply from Bunkers to Boiler | D1 | Forced - Immediate | 2024 | Coal | CC | 100 | Fossil-Steam | MRO | Off-Peak | 142.6666 | 40 | 1 | 1 | 0420-Cyclone crusher | D1-Forced - Immediate | 100-Fossil-Steam
0420 | Cyclone crusher | Boiler | Boiler Fuel Supply from Bunkers to Boiler | D1 | Forced - Immediate | 2024 | Coal | LI | 100 | Fossil-Steam | MRO | Winter | 21.0833 | 55 | 1 | 1 | 0420-Cyclone crusher | D1-Forced - Immediate | 100-Fossil-Steam
0420 | Cyclone crusher | Boiler | Boiler Fuel Supply from Bunkers to Boiler | D1 | Forced - Immediate | 2024 | Coal | CC | 100 | Fossil-Steam | MRO | Off-Peak | 113.3333 | 40 | 1 | 1 | 0420-Cyclone crusher | D1-Forced - Immediate | 100-Fossil-Steam
0420 | Cyclone crusher | Boiler | Boiler Fuel Supply from Bunkers to Boiler | D3 | Forced - Postponed | 2024 | Coal | CC | 100 | Fossil-Steam | MRO | Summer | 160 | 40 | 1 | 1 | 0420-Cyclone crusher | D3-Forced - Postponed | 100-Fossil-Steam
0420 | Cyclone crusher | Boiler | Boiler Fuel Supply from Bunkers to Boiler | D1 | Forced - Immediate | 2024 | Coal | CC | 100 | Fossil-Steam | MRO | Off-Peak | 343.75 | 275 | 1 | 1 | 0420-Cyclone crusher | D1-Forced - Immediate | 100-Fossil-Steam
0420 | Cyclone crusher | Boiler | Boiler Fuel Supply from Bunkers to Boiler | D2 | Forced - Delayed | 2024 | Coal | LI | 100 | Fossil-Steam | MRO | Summer | 692 | 20 | 1 | 1 | 0420-Cyclone crusher | D2-Forced - Delayed | 100-Fossil-Steam
0420 | Cyclone crusher | Boiler | Boiler Fuel Supply from Bunkers to Boiler | D2 | Forced - Delayed | 2024 | Coal | LI | 100 | Fossil-Steam | MRO | Off-Peak | 272 | 30 | 1 | 1 | 0420-Cyclone crusher | D2-Forced - Delayed | 100-Fossil-Steam
0420 | Cyclone crusher | Boiler | Boiler Fuel Supply from Bunkers to Boiler | D3 | Forced - Postponed | 2024 | Coal | CC | 100 | Fossil-Steam | MRO | Winter | 250 | 50 | 1 | 1 | 0420-Cyclone crusher | D3-Forced - Postponed | 100-Fossil-Steam
0420 | Cyclone crusher | Boiler | Boiler Fuel Supply from Bunkers to Boiler | D1 | Forced - Immediate | 2024 | Coal | LI | 100 | Fossil-Steam | MRO | Winter | 33.7333 | 44 | 1 | 1 | 0420-Cyclone crusher | D1-Forced - Immediate | 100-Fossil-Steam
0420 | Cyclone crusher | Boiler | Boiler Fuel Supply from Bunkers to Boiler | D3 | Forced - Postponed | 2024 | Coal | LI | 100 | Fossil-Steam | MRO | Off-Peak | 728.7167 | 23 | 1 | 1 | 0420-Cyclone crusher | D3-Forced - Postponed | 100-Fossil-Steam
0420 | Cyclone crusher | Boiler | Boiler Fuel Supply from Bunkers to Boiler | D2 | Forced - Delayed | 2024 | Coal | LI | 100 | Fossil-Steam | MRO | Summer | 2322 | 27 | 1 | 1 | 0420-Cyclone crusher | D2-Forced - Delayed | 100-Fossil-Steam
0425 | Cyclone dampers | Boiler | Boiler Fuel Supply from Bunkers to Boiler | D2 | Forced - Delayed | 2024 | Coal | CC | 100 | Fossil-Steam | SERC | Winter | 94.6 | 44 | 1 | 1 | 0425-Cyclone dampers | D2-Forced - Delayed | 100-Fossil-Steam
0425 | Cyclone dampers | Boiler | Boiler Fuel Supply from Bunkers to Boiler | D1 | Forced - Immediate | 2024 | Coal | CC | 100 | Fossil-Steam | MRO | Summer | 128.3333 | 55 | 1 | 1 | 0425-Cyclone dampers | D1-Forced - Immediate | 100-Fossil-Steam
0426 | Cyclone air ducts | Boiler | Boiler Fuel Supply from Bunkers to Boiler | D1 | Forced - Immediate | 2024 | Coal | CC | 100 | Fossil-Steam | SERC | Summer | 2548.7 | 33.1 | 1 | 1 | 0426-Cyclone air ducts | D1-Forced - Immediate | 100-Fossil-Steam
0426 | Cyclone air ducts | Boiler | Boiler Fuel Supply from Bunkers to Boiler | D1 | Forced - Immediate | 2024 | Coal | LI | 100 | Fossil-Steam | MRO | Summer | 45.5 | 65 | 1 | 1 | 0426-Cyclone air ducts | D1-Forced - Immediate | 100-Fossil-Steam
0426 | Cyclone air ducts | Boiler | Boiler Fuel Supply from Bunkers to Boiler | D2 | Forced - Delayed | 2024 | Coal | LI | 100 | Fossil-Steam | MRO | Off-Peak | 819.5 | 55 | 1 | 1 | 0426-Cyclone air ducts | D2-Forced - Delayed | 100-Fossil-Steam
0426 | Cyclone air ducts | Boiler | Boiler Fuel Supply from Bunkers to Boiler | D1 | Forced - Immediate | 2024 | Coal | CC | 810 | Multi-boiler/Multi-turbine | RFC | Summer | 34.45 | 39 | 1 | 1 | 0426-Cyclone air ducts | D1-Forced - Immediate | 810-Multi-boiler/Multi-turbine
0426 | Cyclone air ducts | Boiler | Boiler Fuel Supply from Bunkers to Boiler | D1 | Forced - Immediate | 2024 | Coal | CC | 810 | Multi-boiler/Multi-turbine | RFC | Summer | 281.3 | 29 | 1 | 1 | 0426-Cyclone air ducts | D1-Forced - Immediate | 810-Multi-boiler/Multi-turbine
0430 | Cyclone furnace | Boiler | Boiler Fuel Supply from Bunkers to Boiler | D1 | Forced - Immediate | 2024 | Coal | CC | 100 | Fossil-Steam | SERC | Summer | 91.7333 | 16 | 1 | 1 | 0430-Cyclone furnace | D1-Forced - Immediate | 100-Fossil-Steam
0430 | Cyclone furnace | Boiler | Boiler Fuel Supply from Bunkers to Boiler | D1 | Forced - Immediate | 2024 | Coal | CC | 100 | Fossil-Steam | SERC | Summer | 138 | 46 | 1 | 1 | 0430-Cyclone furnace | D1-Forced - Immediate | 100-Fossil-Steam
0430 | Cyclone furnace | Boiler | Boiler Fuel Supply from Bunkers to Boiler | D1 | Forced - Immediate | 2024 | Coal | CC | 100 | Fossil-Steam | RFC | Summer | 22050 | 54 | 1 | 1 | 0430-Cyclone furnace | D1-Forced - Immediate | 100-Fossil-Steam
0430 | Cyclone furnace | Boiler | Boiler Fuel Supply from Bunkers to Boiler | D1 | Forced - Immediate | 2024 | Coal | CC | 100 | Fossil-Steam | SERC | Off-Peak | 202.5833 | 65 | 1 | 1 | 0430-Cyclone furnace | D1-Forced - Immediate | 100-Fossil-Steam
0430 | Cyclone furnace | Boiler | Boiler Fuel Supply from Bunkers to Boiler | D1 | Forced - Immediate | 2024 | Coal | CC | 100 | Fossil-Steam | RFC | Summer | 4863.2 | 24 | 1 | 1 | 0430-Cyclone furnace | D1-Forced - Immediate | 100-Fossil-Steam
0430 | Cyclone furnace | Boiler | Boiler Fuel Supply from Bunkers to Boiler | D1 | Forced - Immediate | 2024 | Coal | CC | 100 | Fossil-Steam | RFC | Summer | 31572.8 | 56 | 1 | 1 | 0430-Cyclone furnace | D1-Forced - Immediate | 100-Fossil-Steam
0430 | Cyclone furnace | Boiler | Boiler Fuel Supply from Bunkers to Boiler | D1 | Forced - Immediate | 2024 | Coal | CC | 100 | Fossil-Steam | RFC | Winter | 3595.5 | 54 | 1 | 1 | 0430-Cyclone furnace | D1-Forced - Immediate | 100-Fossil-Steam
0430 | Cyclone furnace | Boiler | Boiler Fuel Supply from Bunkers to Boiler | D1 | Forced - Immediate | 2024 | Coal | CC | 100 | Fossil-Steam | MRO | Summer | 105 | 30 | 1 | 1 | 0430-Cyclone furnace | D1-Forced - Immediate | 100-Fossil-Steam
0430 | Cyclone furnace | Boiler | Boiler Fuel Supply from Bunkers to Boiler | D1 | Forced - Immediate | 2024 | Coal | CC | 100 | Fossil-Steam | RFC | Winter | 53745.1666 | 134 | 1 | 1 | 0430-Cyclone furnace | D1-Forced - Immediate | 100-Fossil-Steam
0430 | Cyclone furnace | Boiler | Boiler Fuel Supply from Bunkers to Boiler | D1 | Forced - Immediate | 2024 | Coal | LI | 100 | Fossil-Steam | MRO | Off-Peak | 771.9833 | 91 | 1 | 1 | 0430-Cyclone furnace | D1-Forced - Immediate | 100-Fossil-Steam
0430 | Cyclone furnace | Boiler | Boiler Fuel Supply from Bunkers to Boiler | D1 | Forced - Immediate | 2024 | Coal | LI | 100 | Fossil-Steam | MRO | Summer | 17.2 | 2 | 1 | 1 | 0430-Cyclone furnace | D1-Forced - Immediate | 100-Fossil-Steam
0430 | Cyclone furnace | Boiler | Boiler Fuel Supply from Bunkers to Boiler | D1 | Forced - Immediate | 2024 | Coal | LI | 100 | Fossil-Steam | MRO | Summer | 1.7 | 6 | 1 | 1 | 0430-Cyclone furnace | D1-Forced - Immediate | 100-Fossil-Steam
0430 | Cyclone furnace | Boiler | Boiler Fuel Supply from Bunkers to Boiler | U1 | Forced - Immediate | 2024 | Coal | CC | 100 | Fossil-Steam | RFC | Summer | 2767.9165 | 455 | 1 | 1 | 0430-Cyclone furnace | U1-Forced - Immediate | 100-Fossil-Steam
0430 | Cyclone furnace | Boiler | Boiler Fuel Supply from Bunkers to Boiler | D3 | Forced - Postponed | 2024 | Coal | CC | 100 | Fossil-Steam | SERC | Off-Peak | 234 | 39 | 1 | 1 | 0430-Cyclone furnace | D3-Forced - Postponed | 100-Fossil-Steam
0435 | Other cyclone problems | Boiler | Boiler Fuel Supply from Bunkers to Boiler | D1 | Forced - Immediate | 2024 | Coal | CC | 100 | Fossil-Steam | RFC | Off-Peak | 154.3833 | 157 | 1 | 1 | 0435-Other cyclone problems | D1-Forced - Immediate | 100-Fossil-Steam
0435 | Other cyclone problems | Boiler | Boiler Fuel Supply from Bunkers to Boiler | D1 | Forced - Immediate | 2024 | Coal | CC | 100 | Fossil-Steam | MRO | Summer | 950.2532 | 272.8 | 1 | 1 | 0435-Other cyclone problems | D1-Forced - Immediate | 100-Fossil-Steam
0435 | Other cyclone problems | Boiler | Boiler Fuel Supply from Bunkers to Boiler | D1 | Forced - Immediate | 2024 | Coal | CC | 100 | Fossil-Steam | SERC | Off-Peak | 6 | 6 | 1 | 1 | 0435-Other cyclone problems | D1-Forced - Immediate | 100-Fossil-Steam
0435 | Other cyclone problems | Boiler | Boiler Fuel Supply from Bunkers to Boiler | D1 | Forced - Immediate | 2024 | Coal | CC | 100 | Fossil-Steam | MRO | Off-Peak | 1975.1333 | 137.8 | 1 | 1 | 0435-Other cyclone problems | D1-Forced - Immediate | 100-Fossil-Steam
0435 | Other cyclone problems | Boiler | Boiler Fuel Supply from Bunkers to Boiler | D1 | Forced - Immediate | 2024 | Coal | CC | 100 | Fossil-Steam | SERC | Off-Peak | 368.6 | 19.4 | 1 | 1 | 0435-Other cyclone problems | D1-Forced - Immediate | 100-Fossil-Steam
0435 | Other cyclone problems | Boiler | Boiler Fuel Supply from Bunkers to Boiler | D1 | Forced - Immediate | 2024 | Coal | CC | 100 | Fossil-Steam | MRO | Summer | 1349.22 | 67.8 | 1 | 1 | 0435-Other cyclone problems | D1-Forced - Immediate | 100-Fossil-Steam
0435 | Other cyclone problems | Boiler | Boiler Fuel Supply from Bunkers to Boiler | D1 | Forced - Immediate | 2024 | Coal | CC | 100 | Fossil-Steam | MRO | Off-Peak | 42811.28 | 87.8 | 1 | 1 | 0435-Other cyclone problems | D1-Forced - Immediate | 100-Fossil-Steam
0435 | Other cyclone problems | Boiler | Boiler Fuel Supply from Bunkers to Boiler | D1 | Forced - Immediate | 2024 | Coal | CC | 100 | Fossil-Steam | MRO | Summer | 204.8666 | 87.8 | 1 | 1 | 0435-Other cyclone problems | D1-Forced - Immediate | 100-Fossil-Steam
0435 | Other cyclone problems | Boiler | Boiler Fuel Supply from Bunkers to Boiler | D1 | Forced - Immediate | 2024 | Coal | CC | 100 | Fossil-Steam | MRO | Summer | 125.43 | 67.8 | 1 | 1 | 0435-Other cyclone problems | D1-Forced - Immediate | 100-Fossil-Steam
0435 | Other cyclone problems | Boiler | Boiler Fuel Supply from Bunkers to Boiler | D1 | Forced - Immediate | 2024 | Coal | CC | 100 | Fossil-Steam | SERC | Winter | 7 | 7 | 1 | 1 | 0435-Other cyclone problems | D1-Forced - Immediate | 100-Fossil-Steam
0435 | Other cyclone problems | Boiler | Boiler Fuel Supply from Bunkers to Boiler | D1 | Forced - Immediate | 2024 | Coal | CC | 100 | Fossil-Steam | RFC | Summer | 5044.5 | 38 | 1 | 1 | 0435-Other cyclone problems | D1-Forced - Immediate | 100-Fossil-Steam
0435 | Other cyclone problems | Boiler | Boiler Fuel Supply from Bunkers to Boiler | D1 | Forced - Immediate | 2024 | Coal | CC | 100 | Fossil-Steam | RFC | Winter | 1508.5833 | 43 | 1 | 1 | 0435-Other cyclone problems | D1-Forced - Immediate | 100-Fossil-Steam
0435 | Other cyclone problems | Boiler | Boiler Fuel Supply from Bunkers to Boiler | D1 | Forced - Immediate | 2024 | Coal | CC | 100 | Fossil-Steam | RFC | Summer | 5580.0833 | 29 | 1 | 1 | 0435-Other cyclone problems | D1-Forced - Immediate | 100-Fossil-Steam
0435 | Other cyclone problems | Boiler | Boiler Fuel Supply from Bunkers to Boiler | D1 | Forced - Immediate | 2024 | Coal | CC | 100 | Fossil-Steam | SERC | Winter | 778.75 | 35 | 1 | 1 | 0435-Other cyclone problems | D1-Forced - Immediate | 100-Fossil-Steam
0435 | Other cyclone problems | Boiler | Boiler Fuel Supply from Bunkers to Boiler | D1 | Forced - Immediate | 2024 | Coal | CC | 100 | Fossil-Steam | SERC | Winter | 9 | 9 | 1 | 1 | 0435-Other cyclone problems | D1-Forced - Immediate | 100-Fossil-Steam
0435 | Other cyclone problems | Boiler | Boiler Fuel Supply from Bunkers to Boiler | D1 | Forced - Immediate | 2024 | Coal | CC | 100 | Fossil-Steam | SERC | Winter | 1762.53 | 53.41 | 1 | 1 | 0435-Other cyclone problems | D1-Forced - Immediate | 100-Fossil-Steam
0435 | Other cyclone problems | Boiler | Boiler Fuel Supply from Bunkers to Boiler | D1 | Forced - Immediate | 2024 | Coal | CC | 100 | Fossil-Steam | NPCC | Winter | 352.5 | 50 | 1 | 1 | 0435-Other cyclone problems | D1-Forced - Immediate | 100-Fossil-Steam
0435 | Other cyclone problems | Boiler | Boiler Fuel Supply from Bunkers to Boiler | D1 | Forced - Immediate | 2024 | Coal | CC | 100 | Fossil-Steam | SERC | Winter | 1368.5 | 35 | 1 | 1 | 0435-Other cyclone problems | D1-Forced - Immediate | 100-Fossil-Steam
0435 | Other cyclone problems | Boiler | Boiler Fuel Supply from Bunkers to Boiler | D1 | Forced - Immediate | 2024 | Coal | CC | 100 | Fossil-Steam | SERC | Winter | 36.9 | 41 | 1 | 1 | 0435-Other cyclone problems | D1-Forced - Immediate | 100-Fossil-Steam
0435 | Other cyclone problems | Boiler | Boiler Fuel Supply from Bunkers to Boiler | D1 | Forced - Immediate | 2024 | Coal | CC | 100 | Fossil-Steam | RFC | Winter | 2118 | 60 | 1 | 1 | 0435-Other cyclone problems | D1-Forced - Immediate | 100-Fossil-Steam
0435 | Other cyclone problems | Boiler | Boiler Fuel Supply from Bunkers to Boiler | D1 | Forced - Immediate | 2024 | Coal | CC | 100 | Fossil-Steam | SERC | Winter | 624 | 26 | 1 | 1 | 0435-Other cyclone problems | D1-Forced - Immediate | 100-Fossil-Steam
0435 | Other cyclone problems | Boiler | Boiler Fuel Supply from Bunkers to Boiler | D1 | Forced - Immediate | 2024 | Coal | LI | 100 | Fossil-Steam | MRO | Off-Peak | 11.6 | 29 | 1 | 1 | 0435-Other cyclone problems | D1-Forced - Immediate | 100-Fossil-Steam
0435 | Other cyclone problems | Boiler | Boiler Fuel Supply from Bunkers to Boiler | D1 | Forced - Immediate | 2024 | Coal | CC | 100 | Fossil-Steam | SERC | Winter | 68.8333 | 35 | 1 | 1 | 0435-Other cyclone problems | D1-Forced - Immediate | 100-Fossil-Steam
0435 | Other cyclone problems | Boiler | Boiler Fuel Supply from Bunkers to Boiler | D1 | Forced - Immediate | 2024 | Coal | LI | 100 | Fossil-Steam | MRO | Winter | 66.0833 | 61 | 1 | 1 | 0435-Other cyclone problems | D1-Forced - Immediate | 100-Fossil-Steam
0435 | Other cyclone problems | Boiler | Boiler Fuel Supply from Bunkers to Boiler | D1 | Forced - Immediate | 2024 | Coal | LI | 100 | Fossil-Steam | MRO | Summer | 1.3333 | 8 | 1 | 1 | 0435-Other cyclone problems | D1-Forced - Immediate | 100-Fossil-Steam
0435 | Other cyclone problems | Boiler | Boiler Fuel Supply from Bunkers to Boiler | D1 | Forced - Immediate | 2024 | Coal | LI | 100 | Fossil-Steam | MRO | Winter | 21.5833 | 37 | 1 | 1 | 0435-Other cyclone problems | D1-Forced - Immediate | 100-Fossil-Steam
0435 | Other cyclone problems | Boiler | Boiler Fuel Supply from Bunkers to Boiler | D1 | Forced - Immediate | 2024 | Coal | CC | 100 | Fossil-Steam | SERC | Winter | 189 | 45 | 1 | 1 | 0435-Other cyclone problems | D1-Forced - Immediate | 100-Fossil-Steam
0435 | Other cyclone problems | Boiler | Boiler Fuel Supply from Bunkers to Boiler | D2 | Forced - Delayed | 2024 | Coal | CC | 100 | Fossil-Steam | SERC | Winter | 793.98 | 44.11 | 1 | 1 | 0435-Other cyclone problems | D2-Forced - Delayed | 100-Fossil-Steam
0435 | Other cyclone problems | Boiler | Boiler Fuel Supply from Bunkers to Boiler | D1 | Forced - Immediate | 2024 | Coal | CC | 100 | Fossil-Steam | SERC | Winter | 369.25 | 35 | 1 | 1 | 0435-Other cyclone problems | D1-Forced - Immediate | 100-Fossil-Steam
0435 | Other cyclone problems | Boiler | Boiler Fuel Supply from Bunkers to Boiler | D1 | Forced - Immediate | 2024 | Coal | CC | 100 | Fossil-Steam | RFC | Winter | 10399.3333 | 38 | 1 | 1 | 0435-Other cyclone problems | D1-Forced - Immediate | 100-Fossil-Steam
0435 | Other cyclone problems | Boiler | Boiler Fuel Supply from Bunkers to Boiler | D1 | Forced - Immediate | 2024 | Coal | CC | 100 | Fossil-Steam | RFC | Winter | 18686.5 | 38 | 1 | 1 | 0435-Other cyclone problems | D1-Forced - Immediate | 100-Fossil-Steam
0435 | Other cyclone problems | Boiler | Boiler Fuel Supply from Bunkers to Boiler | D1 | Forced - Immediate | 2024 | Coal | LI | 100 | Fossil-Steam | MRO | Off-Peak | 64.2667 | 16 | 1 | 1 | 0435-Other cyclone problems | D1-Forced - Immediate | 100-Fossil-Steam
0435 | Other cyclone problems | Boiler | Boiler Fuel Supply from Bunkers to Boiler | D1 | Forced - Immediate | 2024 | Coal | LI | 100 | Fossil-Steam | MRO | Winter | 3.8667 | 29 | 1 | 1 | 0435-Other cyclone problems | D1-Forced - Immediate | 100-Fossil-Steam
0435 | Other cyclone problems | Boiler | Boiler Fuel Supply from Bunkers to Boiler | U1 | Forced - Immediate | 2024 | Coal | CC | 100 | Fossil-Steam | RFC | Off-Peak | 55667.7665 | 554 | 1 | 1 | 0435-Other cyclone problems | U1-Forced - Immediate | 100-Fossil-Steam
0435 | Other cyclone problems | Boiler | Boiler Fuel Supply from Bunkers to Boiler | D1 | Forced - Immediate | 2024 | Other | BM | 650 | Fluidized Bed | WECC | Winter | 30.8 | 7.7 | 1 | 1 | 0435-Other cyclone problems | D1-Forced - Immediate | 650-Fluidized Bed
0435 | Other cyclone problems | Boiler | Boiler Fuel Supply from Bunkers to Boiler | U1 | Forced - Immediate | 2024 | Coal | CC | 650 | Fluidized Bed | WECC | Winter | 7161.1 | 38 | 1 | 1 | 0435-Other cyclone problems | U1-Forced - Immediate | 650-Fluidized Bed
0435 | Other cyclone problems | Boiler | Boiler Fuel Supply from Bunkers to Boiler | D1 | Forced - Immediate | 2024 | Coal | CC | 810 | Multi-boiler/Multi-turbine | RFC | Summer | 23.3333 | 40 | 1 | 1 | 0435-Other cyclone problems | D1-Forced - Immediate | 810-Multi-boiler/Multi-turbine
0435 | Other cyclone problems | Boiler | Boiler Fuel Supply from Bunkers to Boiler | D1 | Forced - Immediate | 2024 | Coal | CC | 810 | Multi-boiler/Multi-turbine | RFC | Winter | 7815.5 | 29 | 1 | 1 | 0435-Other cyclone problems | D1-Forced - Immediate | 810-Multi-boiler/Multi-turbine
0440 | Fuel oil pumps (general) | Boiler | Boiler Fuel Supply from Bunkers to Boiler | U1 | Forced - Immediate | 2024 | Oil | OO | 100 | Fossil-Steam | NPCC | Winter | 19329.4999 | 402 | 1 | 8 | 0440-Fuel oil pumps (general) | U1-Forced - Immediate | 100-Fossil-Steam
0440 | Fuel oil pumps (general) | Boiler | Boiler Fuel Supply from Bunkers to Boiler | U1 | Forced - Immediate | 2024 | Oil | OO | 100 | Fossil-Steam | NPCC | Summer | 8954.5331 | 562 | 1 | 1 | 0440-Fuel oil pumps (general) | U1-Forced - Immediate | 100-Fossil-Steam
0440 | Fuel oil pumps (general) | Boiler | Boiler Fuel Supply from Bunkers to Boiler | D1 | Forced - Immediate | 2024 | Gas | GG | 100 | Fossil-Steam | MRO | Winter | 372 | 124 | 1 | 1 | 0440-Fuel oil pumps (general) | D1-Forced - Immediate | 100-Fossil-Steam
0441 | Fuel oil pumps (burner supply) | Boiler | Boiler Fuel Supply from Bunkers to Boiler | U1 | Forced - Immediate | 2024 | Coal | CC | 100 | Fossil-Steam | MRO | Off-Peak | 884.083 | 515 | 1 | 1 | 0441-Fuel oil pumps (burner supply) | U1-Forced - Immediate | 100-Fossil-Steam
0441 | Fuel oil pumps (burner supply) | Boiler | Boiler Fuel Supply from Bunkers to Boiler | D1 | Forced - Immediate | 2024 | Gas | GG | 100 | Fossil-Steam | TRE | Winter | 1464.6 | 18 | 1 | 1 | 0441-Fuel oil pumps (burner supply) | D1-Forced - Immediate | 100-Fossil-Steam
0441 | Fuel oil pumps (burner supply) | Boiler | Boiler Fuel Supply from Bunkers to Boiler | U1 | Forced - Immediate | 2024 | Gas | GG | 100 | Fossil-Steam | TRE | Winter | 187.2 | 208 | 1 | 1 | 0441-Fuel oil pumps (burner supply) | U1-Forced - Immediate | 100-Fossil-Steam
0441 | Fuel oil pumps (burner supply) | Boiler | Boiler Fuel Supply from Bunkers to Boiler | D1 | Forced - Immediate | 2024 | Gas | GG | 100 | Fossil-Steam | TRE | Winter | 2438 | 30 | 1 | 1 | 0441-Fuel oil pumps (burner supply) | D1-Forced - Immediate | 100-Fossil-Steam
0441 | Fuel oil pumps (burner supply) | Boiler | Boiler Fuel Supply from Bunkers to Boiler | U1 | Forced - Immediate | 2024 | Coal | CC | 100 | Fossil-Steam | RFC | Winter | 5967.3162 | 1331 | 1 | 1 | 0441-Fuel oil pumps (burner supply) | U1-Forced - Immediate | 100-Fossil-Steam
0442 | Fuel oil pumps (forwarding/transfer) | Boiler | Boiler Fuel Supply from Bunkers to Boiler | D1 | Forced - Immediate | 2024 | Oil | OO | 100 | Fossil-Steam | NPCC | Off-Peak | 1831.5 | 222 | 1 | 1 | 0442-Fuel oil pumps (forwarding/transfer) | D1-Forced - Immediate | 100-Fossil-Steam
0442 | Fuel oil pumps (forwarding/transfer) | Boiler | Boiler Fuel Supply from Bunkers to Boiler | U1 | Forced - Immediate | 2024 | Oil | OO | 100 | Fossil-Steam | RFC | Off-Peak | 4819.5 | 126 | 1 | 1 | 0442-Fuel oil pumps (forwarding/transfer) | U1-Forced - Immediate | 100-Fossil-Steam
0444 | Fuel oil (forwarding/transfer) pump drives | Boiler | Boiler Fuel Supply from Bunkers to Boiler | D1 | Forced - Immediate | 2024 | Oil | OO | 100 | Fossil-Steam | RFC | Summer | 416.9999 | 180 | 2 | 2 | 0444-Fuel oil (forwarding/transfer) pump drives | D1-Forced - Immediate | 100-Fossil-Steam
0450 | Fuel oil heaters | Boiler | Boiler Fuel Supply from Bunkers to Boiler | D1 | Forced - Immediate | 2024 | Gas | GG | 100 | Fossil-Steam | RFC | Winter | 98464.5832 | 313 | 1 | 1 | 0450-Fuel oil heaters | D1-Forced - Immediate | 100-Fossil-Steam
0450 | Fuel oil heaters | Boiler | Boiler Fuel Supply from Bunkers to Boiler | D1 | Forced - Immediate | 2024 | Gas | GG | 100 | Fossil-Steam | RFC | Winter | 40.9467 | 14.8 | 1 | 1 | 0450-Fuel oil heaters | D1-Forced - Immediate | 100-Fossil-Steam
0450 | Fuel oil heaters | Boiler | Boiler Fuel Supply from Bunkers to Boiler | D1 | Forced - Immediate | 2024 | Gas | GG | 100 | Fossil-Steam | RFC | Winter | 25895.1 | 413 | 1 | 1 | 0450-Fuel oil heaters | D1-Forced - Immediate | 100-Fossil-Steam
0450 | Fuel oil heaters | Boiler | Boiler Fuel Supply from Bunkers to Boiler | D1 | Forced - Immediate | 2024 | Gas | GG | 100 | Fossil-Steam | RFC | Winter | 16209.3 | 213 | 1 | 1 | 0450-Fuel oil heaters | D1-Forced - Immediate | 100-Fossil-Steam
0450 | Fuel oil heaters | Boiler | Boiler Fuel Supply from Bunkers to Boiler | D1 | Forced - Immediate | 2024 | Gas | GG | 100 | Fossil-Steam | RFC | Winter | 119920.7332 | 313 | 1 | 1 | 0450-Fuel oil heaters | D1-Forced - Immediate | 100-Fossil-Steam
0450 | Fuel oil heaters | HRSG Boiler | Boiler Fuel Supply from Bunkers to Boiler | D1 | Forced - Immediate | 2024 | Gas | GG | 850 | Combined Cycle Block | SERC | Summer | 535.2432 | 284.2 | 1 | 1 | 0450-Fuel oil heaters | D1-Forced - Immediate | 850-Combined Cycle Block
0460 | Fuel oil atomizers | Boiler | Boiler Fuel Supply from Bunkers to Boiler | D1 | Forced - Immediate | 2024 | Gas | GG | 100 | Fossil-Steam | RFC | Summer | 5745 | 60 | 1 | 1 | 0460-Fuel oil atomizers | D1-Forced - Immediate | 100-Fossil-Steam
0460 | Fuel oil atomizers | Boiler | Boiler Fuel Supply from Bunkers to Boiler | D1 | Forced - Immediate | 2024 | Gas | GG | 100 | Fossil-Steam | RFC | Summer | 18622.94 | 61.3 | 1 | 1 | 0460-Fuel oil atomizers | D1-Forced - Immediate | 100-Fossil-Steam
0470 | Oil and gas fires | Boiler | Boiler Fuel Supply from Bunkers to Boiler | D1 | Forced - Immediate | 2024 | Coal | CC | 100 | Fossil-Steam | SERC | Off-Peak | 924 | 462 | 1 | 1 | 0470-Oil and gas fires | D1-Forced - Immediate | 100-Fossil-Steam
0470 | Oil and gas fires | HRSG Boiler | Boiler Fuel Supply from Bunkers to Boiler | U1 | Forced - Immediate | 2024 | Gas | GG | 850 | Combined Cycle Block | SERC | Winter | 129.2499 | 165 | 1 | 1 | 0470-Oil and gas fires | U1-Forced - Immediate | 850-Combined Cycle Block
0470 | Oil and gas fires | HRSG Boiler | Boiler Fuel Supply from Bunkers to Boiler | U1 | Forced - Immediate | 2024 | Gas | GG | 851 | CC GT units | WECC | Summer | 5349.63 | 26.1 | 1 | 1 | 0470-Oil and gas fires | U1-Forced - Immediate | 851-CC GT units
0470 | Oil and gas fires | HRSG Boiler | Boiler Fuel Supply from Bunkers to Boiler | U1 | Forced - Immediate | 2024 | Gas | GG | 851 | CC GT units | WECC | Winter | 6821.0333 | 28.7 | 1 | 1 | 0470-Oil and gas fires | U1-Forced - Immediate | 851-CC GT units
0470 | Oil and gas fires | HRSG Boiler | Boiler Fuel Supply from Bunkers to Boiler | U1 | Forced - Immediate | 2024 | Gas | GG | 851 | CC GT units | WECC | Summer | 405.42 | 26.1 | 1 | 1 | 0470-Oil and gas fires | U1-Forced - Immediate | 851-CC GT units
0470 | Oil and gas fires | HRSG Boiler | Boiler Fuel Supply from Bunkers to Boiler | U1 | Forced - Immediate | 2024 | Gas | GG | 851 | CC GT units | WECC | Off-Peak | 60933.6 | 27.9 | 1 | 1 | 0470-Oil and gas fires | U1-Forced - Immediate | 851-CC GT units
0470 | Oil and gas fires | HRSG Boiler | Boiler Fuel Supply from Bunkers to Boiler | U1 | Forced - Immediate | 2024 | Gas | GG | 851 | CC GT units | WECC | Winter | 497.075 | 29.5 | 1 | 1 | 0470-Oil and gas fires | U1-Forced - Immediate | 851-CC GT units
0470 | Oil and gas fires | HRSG Boiler | Boiler Fuel Supply from Bunkers to Boiler | U1 | Forced - Immediate | 2024 | Gas | GG | 851 | CC GT units | WECC | Winter | 64398.5 | 29.5 | 1 | 1 | 0470-Oil and gas fires | U1-Forced - Immediate | 851-CC GT units
0470 | Oil and gas fires | HRSG Boiler | Boiler Fuel Supply from Bunkers to Boiler | U1 | Forced - Immediate | 2024 | Gas | GG | 851 | CC GT units | WECC | Winter | 118 | 29.5 | 1 | 1 | 0470-Oil and gas fires | U1-Forced - Immediate | 851-CC GT units
0470 | Oil and gas fires | HRSG Boiler | Boiler Fuel Supply from Bunkers to Boiler | U1 | Forced - Immediate | 2024 | Gas | GG | 851 | CC GT units | WECC | Summer | 72.645 | 26.1 | 1 | 1 | 0470-Oil and gas fires | U1-Forced - Immediate | 851-CC GT units
0470 | Oil and gas fires | HRSG Boiler | Boiler Fuel Supply from Bunkers to Boiler | U1 | Forced - Immediate | 2024 | Gas | GG | 851 | CC GT units | WECC | Winter | 666.2083 | 29.5 | 1 | 1 | 0470-Oil and gas fires | U1-Forced - Immediate | 851-CC GT units
0470 | Oil and gas fires | HRSG Boiler | Boiler Fuel Supply from Bunkers to Boiler | U1 | Forced - Immediate | 2024 | Gas | GG | 851 | CC GT units | WECC | Winter | 487.9 | 28.7 | 1 | 1 | 0470-Oil and gas fires | U1-Forced - Immediate | 851-CC GT units
0470 | Oil and gas fires | HRSG Boiler | Boiler Fuel Supply from Bunkers to Boiler | U1 | Forced - Immediate | 2024 | Gas | GG | 851 | CC GT units | WECC | Winter | 8493.05 | 29.5 | 1 | 1 | 0470-Oil and gas fires | U1-Forced - Immediate | 851-CC GT units
0470 | Oil and gas fires | HRSG Boiler | Boiler Fuel Supply from Bunkers to Boiler | U1 | Forced - Immediate | 2024 | Gas | GG | 851 | CC GT units | WECC | Winter | 8199.1117 | 28.7 | 1 | 1 | 0470-Oil and gas fires | U1-Forced - Immediate | 851-CC GT units
0470 | Oil and gas fires | HRSG Boiler | Boiler Fuel Supply from Bunkers to Boiler | U1 | Forced - Immediate | 2024 | Gas | GG | 851 | CC GT units | WECC | Winter | 16721.0916 | 29.5 | 1 | 1 | 0470-Oil and gas fires | U1-Forced - Immediate | 851-CC GT units
0470 | Oil and gas fires | HRSG Boiler | Boiler Fuel Supply from Bunkers to Boiler | D1 | Forced - Immediate | 2024 | Gas | GG | 852 | CC steam units | WECC | Off-Peak | 88143.75 | 45 | 1 | 1 | 0470-Oil and gas fires | D1-Forced - Immediate | 852-CC steam units
0470 | Oil and gas fires | HRSG Boiler | Boiler Fuel Supply from Bunkers to Boiler | U1 | Forced - Immediate | 2024 | Gas | GG | 852 | CC steam units | WECC | Winter | 81072 | 90 | 1 | 1 | 0470-Oil and gas fires | U1-Forced - Immediate | 852-CC steam units
0470 | Oil and gas fires | HRSG Boiler | Boiler Fuel Supply from Bunkers to Boiler | U1 | Forced - Immediate | 2024 | Gas | GG | 852 | CC steam units | WECC | Off-Peak | 3047.9999 | 90 | 1 | 1 | 0470-Oil and gas fires | U1-Forced - Immediate | 852-CC steam units
0470 | Oil and gas fires | HRSG Boiler | Boiler Fuel Supply from Bunkers to Boiler | D1 | Forced - Immediate | 2024 | Gas | GG | 852 | CC steam units | WECC | Summer | 10080 | 45 | 1 | 1 | 0470-Oil and gas fires | D1-Forced - Immediate | 852-CC steam units
0470 | Oil and gas fires | HRSG Boiler | Boiler Fuel Supply from Bunkers to Boiler | U1 | Forced - Immediate | 2024 | Gas | GG | 852 | CC steam units | WECC | Winter | 22962 | 90 | 1 | 1 | 0470-Oil and gas fires | U1-Forced - Immediate | 852-CC steam units
0470 | Oil and gas fires | HRSG Boiler | Boiler Fuel Supply from Bunkers to Boiler | U1 | Forced - Immediate | 2024 | Gas | GG | 852 | CC steam units | WECC | Winter | 25855.5 | 90 | 1 | 1 | 0470-Oil and gas fires | U1-Forced - Immediate | 852-CC steam units
0480 | Other oil and gas fuel supply problems (see codes 0360-0410 for | Boiler | Boiler Fuel Supply from Bunkers to Boiler | D1 | Forced - Immediate | 2024 | Coal | CC | 100 | Fossil-Steam | RFC | Off-Peak | 312 | 260 | 1 | 1 | 0480-Other oil and gas fuel supply problems (see codes 0360-0410 for | D1-Forced - Immediate | 100-Fossil-Steam
0480 | Other oil and gas fuel supply problems (see codes 0360-0410 for | Boiler | Boiler Fuel Supply from Bunkers to Boiler | D1 | Forced - Immediate | 2024 | Coal | CC | 100 | Fossil-Steam | RFC | Off-Peak | 137.9999 | 180 | 1 | 1 | 0480-Other oil and gas fuel supply problems (see codes 0360-0410 for | D1-Forced - Immediate | 100-Fossil-Steam
0480 | Other oil and gas fuel supply problems (see codes 0360-0410 for | Boiler | Boiler Fuel Supply from Bunkers to Boiler | D1 | Forced - Immediate | 2024 | Coal | OS | 100 | Fossil-Steam | NPCC | Summer | 74.8 | 22 | 1 | 1 | 0480-Other oil and gas fuel supply problems (see codes 0360-0410 for | D1-Forced - Immediate | 100-Fossil-Steam
0480 | Other oil and gas fuel supply problems (see codes 0360-0410 for | Boiler | Boiler Fuel Supply from Bunkers to Boiler | D1 | Forced - Immediate | 2024 | Coal | CC | 100 | Fossil-Steam | RFC | Summer | 350 | 100 | 1 | 1 | 0480-Other oil and gas fuel supply problems (see codes 0360-0410 for | D1-Forced - Immediate | 100-Fossil-Steam
0480 | Other oil and gas fuel supply problems (see codes 0360-0410 for | Boiler | Boiler Fuel Supply from Bunkers to Boiler | D1 | Forced - Immediate | 2024 | Gas | GG | 100 | Fossil-Steam | NPCC | Summer | 12.25 | 15 | 1 | 1 | 0480-Other oil and gas fuel supply problems (see codes 0360-0410 for | D1-Forced - Immediate | 100-Fossil-Steam
0480 | Other oil and gas fuel supply problems (see codes 0360-0410 for | Boiler | Boiler Fuel Supply from Bunkers to Boiler | D1 | Forced - Immediate | 2024 | Gas | GG | 100 | Fossil-Steam | NPCC | Summer | 23.1 | 21 | 1 | 1 | 0480-Other oil and gas fuel supply problems (see codes 0360-0410 for | D1-Forced - Immediate | 100-Fossil-Steam
0480 | Other oil and gas fuel supply problems (see codes 0360-0410 for | Boiler | Boiler Fuel Supply from Bunkers to Boiler | D1 | Forced - Immediate | 2024 | Gas | GG | 100 | Fossil-Steam | TRE | Off-Peak | 271.6666 | 100 | 1 | 1 | 0480-Other oil and gas fuel supply problems (see codes 0360-0410 for | D1-Forced - Immediate | 100-Fossil-Steam
0480 | Other oil and gas fuel supply problems (see codes 0360-0410 for | Boiler | Boiler Fuel Supply from Bunkers to Boiler | D1 | Forced - Immediate | 2024 | Gas | GG | 100 | Fossil-Steam | NPCC | Summer | 13.4333 | 26 | 1 | 1 | 0480-Other oil and gas fuel supply problems (see codes 0360-0410 for | D1-Forced - Immediate | 100-Fossil-Steam
0480 | Other oil and gas fuel supply problems (see codes 0360-0410 for | Boiler | Boiler Fuel Supply from Bunkers to Boiler | D1 | Forced - Immediate | 2024 | Gas | GG | 100 | Fossil-Steam | NPCC | Summer | 15.95 | 33 | 1 | 1 | 0480-Other oil and gas fuel supply problems (see codes 0360-0410 for | D1-Forced - Immediate | 100-Fossil-Steam
0480 | Other oil and gas fuel supply problems (see codes 0360-0410 for | Boiler | Boiler Fuel Supply from Bunkers to Boiler | D1 | Forced - Immediate | 2024 | Gas | GG | 100 | Fossil-Steam | NPCC | Summer | 48.4 | 24 | 1 | 1 | 0480-Other oil and gas fuel supply problems (see codes 0360-0410 for | D1-Forced - Immediate | 100-Fossil-Steam
0480 | Other oil and gas fuel supply problems (see codes 0360-0410 for | Boiler | Boiler Fuel Supply from Bunkers to Boiler | D1 | Forced - Immediate | 2024 | Gas | GG | 100 | Fossil-Steam | SERC | Off-Peak | 996.2333 | 49.4 | 1 | 1 | 0480-Other oil and gas fuel supply problems (see codes 0360-0410 for | D1-Forced - Immediate | 100-Fossil-Steam
0480 | Other oil and gas fuel supply problems (see codes 0360-0410 for | Boiler | Boiler Fuel Supply from Bunkers to Boiler | D1 | Forced - Immediate | 2024 | Gas | GG | 100 | Fossil-Steam | NPCC | Summer | 25 | 15 | 1 | 1 | 0480-Other oil and gas fuel supply problems (see codes 0360-0410 for | D1-Forced - Immediate | 100-Fossil-Steam
0480 | Other oil and gas fuel supply problems (see codes 0360-0410 for | Boiler | Boiler Fuel Supply from Bunkers to Boiler | D1 | Forced - Immediate | 2024 | Gas | GG | 100 | Fossil-Steam | NPCC | Summer | 17.3333 | 16 | 1 | 1 | 0480-Other oil and gas fuel supply problems (see codes 0360-0410 for | D1-Forced - Immediate | 100-Fossil-Steam
0480 | Other oil and gas fuel supply problems (see codes 0360-0410 for | Boiler | Boiler Fuel Supply from Bunkers to Boiler | D1 | Forced - Immediate | 2024 | Gas | GG | 100 | Fossil-Steam | NPCC | Summer | 49.5 | 30 | 1 | 1 | 0480-Other oil and gas fuel supply problems (see codes 0360-0410 for | D1-Forced - Immediate | 100-Fossil-Steam
0480 | Other oil and gas fuel supply problems (see codes 0360-0410 for | Boiler | Boiler Fuel Supply from Bunkers to Boiler | D1 | Forced - Immediate | 2024 | Gas | GG | 100 | Fossil-Steam | NPCC | Summer | 4.1167 | 13 | 1 | 1 | 0480-Other oil and gas fuel supply problems (see codes 0360-0410 for | D1-Forced - Immediate | 100-Fossil-Steam
0480 | Other oil and gas fuel supply problems (see codes 0360-0410 for | Boiler | Boiler Fuel Supply from Bunkers to Boiler | D1 | Forced - Immediate | 2024 | Gas | GG | 100 | Fossil-Steam | NPCC | Summer | 31 | 20 | 1 | 1 | 0480-Other oil and gas fuel supply problems (see codes 0360-0410 for | D1-Forced - Immediate | 100-Fossil-Steam
0480 | Other oil and gas fuel supply problems (see codes 0360-0410 for | Boiler | Boiler Fuel Supply from Bunkers to Boiler | D1 | Forced - Immediate | 2024 | Gas | GG | 100 | Fossil-Steam | NPCC | Summer | 34.3 | 21 | 1 | 1 | 0480-Other oil and gas fuel supply problems (see codes 0360-0410 for | D1-Forced - Immediate | 100-Fossil-Steam
0480 | Other oil and gas fuel supply problems (see codes 0360-0410 for | Boiler | Boiler Fuel Supply from Bunkers to Boiler | D1 | Forced - Immediate | 2024 | Gas | GG | 100 | Fossil-Steam | NPCC | Summer | 86.9167 | 35 | 1 | 1 | 0480-Other oil and gas fuel supply problems (see codes 0360-0410 for | D1-Forced - Immediate | 100-Fossil-Steam
0480 | Other oil and gas fuel supply problems (see codes 0360-0410 for | Boiler | Boiler Fuel Supply from Bunkers to Boiler | D1 | Forced - Immediate | 2024 | Gas | GG | 100 | Fossil-Steam | NPCC | Summer | 18 | 20 | 1 | 1 | 0480-Other oil and gas fuel supply problems (see codes 0360-0410 for | D1-Forced - Immediate | 100-Fossil-Steam
0480 | Other oil and gas fuel supply problems (see codes 0360-0410 for | Boiler | Boiler Fuel Supply from Bunkers to Boiler | D1 | Forced - Immediate | 2024 | Gas | GG | 100 | Fossil-Steam | NPCC | Summer | 41.25 | 15 | 1 | 1 | 0480-Other oil and gas fuel supply problems (see codes 0360-0410 for | D1-Forced - Immediate | 100-Fossil-Steam
0480 | Other oil and gas fuel supply problems (see codes 0360-0410 for | Boiler | Boiler Fuel Supply from Bunkers to Boiler | D1 | Forced - Immediate | 2024 | Gas | GG | 100 | Fossil-Steam | NPCC | Summer | 38.85 | 21 | 1 | 1 | 0480-Other oil and gas fuel supply problems (see codes 0360-0410 for | D1-Forced - Immediate | 100-Fossil-Steam
0480 | Other oil and gas fuel supply problems (see codes 0360-0410 for | Boiler | Boiler Fuel Supply from Bunkers to Boiler | D1 | Forced - Immediate | 2024 | Gas | GG | 100 | Fossil-Steam | NPCC | Summer | 116.55 | 27 | 1 | 1 | 0480-Other oil and gas fuel supply problems (see codes 0360-0410 for | D1-Forced - Immediate | 100-Fossil-Steam
0480 | Other oil and gas fuel supply problems (see codes 0360-0410 for | Boiler | Boiler Fuel Supply from Bunkers to Boiler | D1 | Forced - Immediate | 2024 | Gas | GG | 100 | Fossil-Steam | NPCC | Summer | 22.1 | 34 | 1 | 1 | 0480-Other oil and gas fuel supply problems (see codes 0360-0410 for | D1-Forced - Immediate | 100-Fossil-Steam
0480 | Other oil and gas fuel supply problems (see codes 0360-0410 for | Boiler | Boiler Fuel Supply from Bunkers to Boiler | D1 | Forced - Immediate | 2024 | Gas | GG | 100 | Fossil-Steam | NPCC | Summer | 45.05 | 17 | 1 | 1 | 0480-Other oil and gas fuel supply problems (see codes 0360-0410 for | D1-Forced - Immediate | 100-Fossil-Steam
0480 | Other oil and gas fuel supply problems (see codes 0360-0410 for | Boiler | Boiler Fuel Supply from Bunkers to Boiler | D1 | Forced - Immediate | 2024 | Gas | GG | 100 | Fossil-Steam | NPCC | Summer | 61.3333 | 20 | 1 | 1 | 0480-Other oil and gas fuel supply problems (see codes 0360-0410 for | D1-Forced - Immediate | 100-Fossil-Steam
0480 | Other oil and gas fuel supply problems (see codes 0360-0410 for | Boiler | Boiler Fuel Supply from Bunkers to Boiler | D1 | Forced - Immediate | 2024 | Gas | GG | 100 | Fossil-Steam | NPCC | Summer | 116.9 | 21 | 1 | 1 | 0480-Other oil and gas fuel supply problems (see codes 0360-0410 for | D1-Forced - Immediate | 100-Fossil-Steam
0480 | Other oil and gas fuel supply problems (see codes 0360-0410 for | Boiler | Boiler Fuel Supply from Bunkers to Boiler | D1 | Forced - Immediate | 2024 | Gas | GG | 100 | Fossil-Steam | NPCC | Summer | 27.3333 | 20 | 1 | 1 | 0480-Other oil and gas fuel supply problems (see codes 0360-0410 for | D1-Forced - Immediate | 100-Fossil-Steam
0480 | Other oil and gas fuel supply problems (see codes 0360-0410 for | Boiler | Boiler Fuel Supply from Bunkers to Boiler | D1 | Forced - Immediate | 2024 | Gas | GG | 100 | Fossil-Steam | NPCC | Summer | 47.6 | 17 | 1 | 1 | 0480-Other oil and gas fuel supply problems (see codes 0360-0410 for | D1-Forced - Immediate | 100-Fossil-Steam
0480 | Other oil and gas fuel supply problems (see codes 0360-0410 for | Boiler | Boiler Fuel Supply from Bunkers to Boiler | D1 | Forced - Immediate | 2024 | Gas | GG | 100 | Fossil-Steam | NPCC | Summer | 75 | 18 | 1 | 1 | 0480-Other oil and gas fuel supply problems (see codes 0360-0410 for | D1-Forced - Immediate | 100-Fossil-Steam
0480 | Other oil and gas fuel supply problems (see codes 0360-0410 for | Boiler | Boiler Fuel Supply from Bunkers to Boiler | D1 | Forced - Immediate | 2024 | Gas | GG | 100 | Fossil-Steam | NPCC | Summer | 141.6167 | 29 | 1 | 1 | 0480-Other oil and gas fuel supply problems (see codes 0360-0410 for | D1-Forced - Immediate | 100-Fossil-Steam
0480 | Other oil and gas fuel supply problems (see codes 0360-0410 for | Boiler | Boiler Fuel Supply from Bunkers to Boiler | D1 | Forced - Immediate | 2024 | Gas | GG | 100 | Fossil-Steam | NPCC | Summer | 40.8 | 24 | 1 | 1 | 0480-Other oil and gas fuel supply problems (see codes 0360-0410 for | D1-Forced - Immediate | 100-Fossil-Steam
0480 | Other oil and gas fuel supply problems (see codes 0360-0410 for | Boiler | Boiler Fuel Supply from Bunkers to Boiler | D1 | Forced - Immediate | 2024 | Gas | GG | 100 | Fossil-Steam | NPCC | Summer | 52.4166 | 85 | 1 | 1 | 0480-Other oil and gas fuel supply problems (see codes 0360-0410 for | D1-Forced - Immediate | 100-Fossil-Steam
0480 | Other oil and gas fuel supply problems (see codes 0360-0410 for | Boiler | Boiler Fuel Supply from Bunkers to Boiler | D1 | Forced - Immediate | 2024 | Gas | GG | 100 | Fossil-Steam | NPCC | Summer | 78.25 | 15 | 1 | 1 | 0480-Other oil and gas fuel supply problems (see codes 0360-0410 for | D1-Forced - Immediate | 100-Fossil-Steam
0480 | Other oil and gas fuel supply problems (see codes 0360-0410 for | Boiler | Boiler Fuel Supply from Bunkers to Boiler | D1 | Forced - Immediate | 2024 | Gas | GG | 100 | Fossil-Steam | NPCC | Summer | 159.2999 | 81 | 1 | 1 | 0480-Other oil and gas fuel supply problems (see codes 0360-0410 for | D1-Forced - Immediate | 100-Fossil-Steam
0480 | Other oil and gas fuel supply problems (see codes 0360-0410 for | Boiler | Boiler Fuel Supply from Bunkers to Boiler | D1 | Forced - Immediate | 2024 | Gas | GG | 100 | Fossil-Steam | NPCC | Summer | 42 | 21 | 1 | 1 | 0480-Other oil and gas fuel supply problems (see codes 0360-0410 for | D1-Forced - Immediate | 100-Fossil-Steam
0480 | Other oil and gas fuel supply problems (see codes 0360-0410 for | Boiler | Boiler Fuel Supply from Bunkers to Boiler | D1 | Forced - Immediate | 2024 | Gas | GG | 100 | Fossil-Steam | NPCC | Summer | 56.25 | 25 | 1 | 1 | 0480-Other oil and gas fuel supply problems (see codes 0360-0410 for | D1-Forced - Immediate | 100-Fossil-Steam
0480 | Other oil and gas fuel supply problems (see codes 0360-0410 for | Boiler | Boiler Fuel Supply from Bunkers to Boiler | D1 | Forced - Immediate | 2024 | Gas | GG | 100 | Fossil-Steam | NPCC | Summer | 82.5 | 30 | 1 | 1 | 0480-Other oil and gas fuel supply problems (see codes 0360-0410 for | D1-Forced - Immediate | 100-Fossil-Steam
0480 | Other oil and gas fuel supply problems (see codes 0360-0410 for | Boiler | Boiler Fuel Supply from Bunkers to Boiler | D1 | Forced - Immediate | 2024 | Gas | GG | 100 | Fossil-Steam | NPCC | Summer | 274.5333 | 58 | 1 | 1 | 0480-Other oil and gas fuel supply problems (see codes 0360-0410 for | D1-Forced - Immediate | 100-Fossil-Steam
0480 | Other oil and gas fuel supply problems (see codes 0360-0410 for | Boiler | Boiler Fuel Supply from Bunkers to Boiler | D1 | Forced - Immediate | 2024 | Gas | GG | 100 | Fossil-Steam | NPCC | Summer | 42.55 | 37 | 1 | 1 | 0480-Other oil and gas fuel supply problems (see codes 0360-0410 for | D1-Forced - Immediate | 100-Fossil-Steam
0480 | Other oil and gas fuel supply problems (see codes 0360-0410 for | Boiler | Boiler Fuel Supply from Bunkers to Boiler | D1 | Forced - Immediate | 2024 | Gas | GG | 100 | Fossil-Steam | NPCC | Summer | 61.95 | 21 | 1 | 1 | 0480-Other oil and gas fuel supply problems (see codes 0360-0410 for | D1-Forced - Immediate | 100-Fossil-Steam
0480 | Other oil and gas fuel supply problems (see codes 0360-0410 for | Boiler | Boiler Fuel Supply from Bunkers to Boiler | D1 | Forced - Immediate | 2024 | Gas | GG | 100 | Fossil-Steam | NPCC | Summer | 99.6667 | 23 | 1 | 1 | 0480-Other oil and gas fuel supply problems (see codes 0360-0410 for | D1-Forced - Immediate | 100-Fossil-Steam
0480 | Other oil and gas fuel supply problems (see codes 0360-0410 for | Boiler | Boiler Fuel Supply from Bunkers to Boiler | D1 | Forced - Immediate | 2024 | Gas | GG | 100 | Fossil-Steam | NPCC | Summer | 308.9667 | 23 | 1 | 1 | 0480-Other oil and gas fuel supply problems (see codes 0360-0410 for | D1-Forced - Immediate | 100-Fossil-Steam
0480 | Other oil and gas fuel supply problems (see codes 0360-0410 for | Boiler | Boiler Fuel Supply from Bunkers to Boiler | D1 | Forced - Immediate | 2024 | Gas | GG | 100 | Fossil-Steam | NPCC | Summer | 67.2 | 16 | 1 | 1 | 0480-Other oil and gas fuel supply problems (see codes 0360-0410 for | D1-Forced - Immediate | 100-Fossil-Steam
0480 | Other oil and gas fuel supply problems (see codes 0360-0410 for | Boiler | Boiler Fuel Supply from Bunkers to Boiler | D1 | Forced - Immediate | 2024 | Gas | GG | 100 | Fossil-Steam | NPCC | Summer | 71.4 | 18 | 1 | 1 | 0480-Other oil and gas fuel supply problems (see codes 0360-0410 for | D1-Forced - Immediate | 100-Fossil-Steam
0480 | Other oil and gas fuel supply problems (see codes 0360-0410 for | Boiler | Boiler Fuel Supply from Bunkers to Boiler | D1 | Forced - Immediate | 2024 | Gas | GG | 100 | Fossil-Steam | NPCC | Summer | 100.1 | 22 | 1 | 1 | 0480-Other oil and gas fuel supply problems (see codes 0360-0410 for | D1-Forced - Immediate | 100-Fossil-Steam
0480 | Other oil and gas fuel supply problems (see codes 0360-0410 for | Boiler | Boiler Fuel Supply from Bunkers to Boiler | D1 | Forced - Immediate | 2024 | Gas | GG | 100 | Fossil-Steam | SERC | Summer | 1455.45 | 62.6 | 1 | 1 | 0480-Other oil and gas fuel supply problems (see codes 0360-0410 for | D1-Forced - Immediate | 100-Fossil-Steam
0480 | Other oil and gas fuel supply problems (see codes 0360-0410 for | Boiler | Boiler Fuel Supply from Bunkers to Boiler | D1 | Forced - Immediate | 2024 | Gas | GG | 100 | Fossil-Steam | NPCC | Summer | 82.7667 | 26 | 1 | 1 | 0480-Other oil and gas fuel supply problems (see codes 0360-0410 for | D1-Forced - Immediate | 100-Fossil-Steam
0480 | Other oil and gas fuel supply problems (see codes 0360-0410 for | Boiler | Boiler Fuel Supply from Bunkers to Boiler | D1 | Forced - Immediate | 2024 | Gas | GG | 100 | Fossil-Steam | NPCC | Summer | 89.8333 | 35 | 1 | 1 | 0480-Other oil and gas fuel supply problems (see codes 0360-0410 for | D1-Forced - Immediate | 100-Fossil-Steam
0480 | Other oil and gas fuel supply problems (see codes 0360-0410 for | Boiler | Boiler Fuel Supply from Bunkers to Boiler | D1 | Forced - Immediate | 2024 | Gas | GG | 100 | Fossil-Steam | NPCC | Summer | 110.5 | 26 | 1 | 1 | 0480-Other oil and gas fuel supply problems (see codes 0360-0410 for | D1-Forced - Immediate | 100-Fossil-Steam
0480 | Other oil and gas fuel supply problems (see codes 0360-0410 for | Boiler | Boiler Fuel Supply from Bunkers to Boiler | U1 | Forced - Immediate | 2024 | Gas | GG | 100 | Fossil-Steam | NPCC | Winter | 799.7729 | 585.2 | 1 | 1 | 0480-Other oil and gas fuel supply problems (see codes 0360-0410 for | U1-Forced - Immediate | 100-Fossil-Steam
0480 | Other oil and gas fuel supply problems (see codes 0360-0410 for | Boiler | Boiler Fuel Supply from Bunkers to Boiler | D1 | Forced - Immediate | 2024 | Gas | GG | 100 | Fossil-Steam | NPCC | Summer | 87.2667 | 17 | 1 | 1 | 0480-Other oil and gas fuel supply problems (see codes 0360-0410 for | D1-Forced - Immediate | 100-Fossil-Steam
0480 | Other oil and gas fuel supply problems (see codes 0360-0410 for | Boiler | Boiler Fuel Supply from Bunkers to Boiler | D1 | Forced - Immediate | 2024 | Gas | GG | 100 | Fossil-Steam | TRE | Summer | 103.3333 | 50 | 1 | 1 | 0480-Other oil and gas fuel supply problems (see codes 0360-0410 for | D1-Forced - Immediate | 100-Fossil-Steam
0480 | Other oil and gas fuel supply problems (see codes 0360-0410 for | Boiler | Boiler Fuel Supply from Bunkers to Boiler | D1 | Forced - Immediate | 2024 | Gas | GG | 100 | Fossil-Steam | NPCC | Summer | 122.1333 | 32 | 1 | 1 | 0480-Other oil and gas fuel supply problems (see codes 0360-0410 for | D1-Forced - Immediate | 100-Fossil-Steam
0480 | Other oil and gas fuel supply problems (see codes 0360-0410 for | Boiler | Boiler Fuel Supply from Bunkers to Boiler | U1 | Forced - Immediate | 2024 | Gas | GG | 100 | Fossil-Steam | NPCC | Winter | 1281.1196 | 565.2 | 1 | 1 | 0480-Other oil and gas fuel supply problems (see codes 0360-0410 for | U1-Forced - Immediate | 100-Fossil-Steam
0480 | Other oil and gas fuel supply problems (see codes 0360-0410 for | Boiler | Boiler Fuel Supply from Bunkers to Boiler | D1 | Forced - Immediate | 2024 | Gas | GG | 100 | Fossil-Steam | NPCC | Summer | 92 | 40 | 1 | 1 | 0480-Other oil and gas fuel supply problems (see codes 0360-0410 for | D1-Forced - Immediate | 100-Fossil-Steam
0480 | Other oil and gas fuel supply problems (see codes 0360-0410 for | Boiler | Boiler Fuel Supply from Bunkers to Boiler | D1 | Forced - Immediate | 2024 | Gas | GG | 100 | Fossil-Steam | NPCC | Summer | 117.6833 | 23 | 1 | 1 | 0480-Other oil and gas fuel supply problems (see codes 0360-0410 for | D1-Forced - Immediate | 100-Fossil-Steam
0480 | Other oil and gas fuel supply problems (see codes 0360-0410 for | Boiler | Boiler Fuel Supply from Bunkers to Boiler | D1 | Forced - Immediate | 2024 | Gas | GG | 100 | Fossil-Steam | NPCC | Summer | 132.8 | 32 | 1 | 1 | 0480-Other oil and gas fuel supply problems (see codes 0360-0410 for | D1-Forced - Immediate | 100-Fossil-Steam
0480 | Other oil and gas fuel supply problems (see codes 0360-0410 for | Boiler | Boiler Fuel Supply from Bunkers to Boiler | D1 | Forced - Immediate | 2024 | Gas | GG | 100 | Fossil-Steam | NPCC | Summer | 146.6667 | 25 | 1 | 1 | 0480-Other oil and gas fuel supply problems (see codes 0360-0410 for | D1-Forced - Immediate | 100-Fossil-Steam
0480 | Other oil and gas fuel supply problems (see codes 0360-0410 for | Boiler | Boiler Fuel Supply from Bunkers to Boiler | D1 | Forced - Immediate | 2024 | Gas | GG | 100 | Fossil-Steam | NPCC | Summer | 118.6666 | 40 | 1 | 1 | 0480-Other oil and gas fuel supply problems (see codes 0360-0410 for | D1-Forced - Immediate | 100-Fossil-Steam
0480 | Other oil and gas fuel supply problems (see codes 0360-0410 for | Boiler | Boiler Fuel Supply from Bunkers to Boiler | D1 | Forced - Immediate | 2024 | Gas | GG | 100 | Fossil-Steam | NPCC | Summer | 195.25 | 71 | 1 | 1 | 0480-Other oil and gas fuel supply problems (see codes 0360-0410 for | D1-Forced - Immediate | 100-Fossil-Steam
0480 | Other oil and gas fuel supply problems (see codes 0360-0410 for | Boiler | Boiler Fuel Supply from Bunkers to Boiler | D1 | Forced - Immediate | 2024 | Gas | GG | 100 | Fossil-Steam | NPCC | Summer | 156 | 24 | 1 | 1 | 0480-Other oil and gas fuel supply problems (see codes 0360-0410 for | D1-Forced - Immediate | 100-Fossil-Steam
0480 | Other oil and gas fuel supply problems (see codes 0360-0410 for | Boiler | Boiler Fuel Supply from Bunkers to Boiler | D1 | Forced - Immediate | 2024 | Gas | GG | 100 | Fossil-Steam | TRE | Winter | 360 | 120 | 1 | 1 | 0480-Other oil and gas fuel supply problems (see codes 0360-0410 for | D1-Forced - Immediate | 100-Fossil-Steam
0480 | Other oil and gas fuel supply problems (see codes 0360-0410 for | Boiler | Boiler Fuel Supply from Bunkers to Boiler | D1 | Forced - Immediate | 2024 | Gas | GG | 100 | Fossil-Steam | NPCC | Summer | 119.6 | 26 | 1 | 1 | 0480-Other oil and gas fuel supply problems (see codes 0360-0410 for | D1-Forced - Immediate | 100-Fossil-Steam
0480 | Other oil and gas fuel supply problems (see codes 0360-0410 for | Boiler | Boiler Fuel Supply from Bunkers to Boiler | D1 | Forced - Immediate | 2024 | Gas | GG | 100 | Fossil-Steam | MRO | Winter | 674.4999 | 213 | 1 | 1 | 0480-Other oil and gas fuel supply problems (see codes 0360-0410 for | D1-Forced - Immediate | 100-Fossil-Steam
0480 | Other oil and gas fuel supply problems (see codes 0360-0410 for | Boiler | Boiler Fuel Supply from Bunkers to Boiler | D1 | Forced - Immediate | 2024 | Gas | GG | 100 | Fossil-Steam | NPCC | Summer | 257.8333 | 65 | 1 | 1 | 0480-Other oil and gas fuel supply problems (see codes 0360-0410 for | D1-Forced - Immediate | 100-Fossil-Steam
0480 | Other oil and gas fuel supply problems (see codes 0360-0410 for | Boiler | Boiler Fuel Supply from Bunkers to Boiler | U1 | Forced - Immediate | 2024 | Gas | GG | 100 | Fossil-Steam | TRE | Off-Peak | 201.4997 | 390 | 1 | 1 | 0480-Other oil and gas fuel supply problems (see codes 0360-0410 for | U1-Forced - Immediate | 100-Fossil-Steam
0480 | Other oil and gas fuel supply problems (see codes 0360-0410 for | Boiler | Boiler Fuel Supply from Bunkers to Boiler | D1 | Forced - Immediate | 2024 | Gas | GG | 100 | Fossil-Steam | NPCC | Summer | 140.4 | 36 | 1 | 1 | 0480-Other oil and gas fuel supply problems (see codes 0360-0410 for | D1-Forced - Immediate | 100-Fossil-Steam
0480 | Other oil and gas fuel supply problems (see codes 0360-0410 for | Boiler | Boiler Fuel Supply from Bunkers to Boiler | U1 | Forced - Immediate | 2024 | Gas | GG | 100 | Fossil-Steam | SERC | Off-Peak | 376.9699 | 89.4 | 1 | 1 | 0480-Other oil and gas fuel supply problems (see codes 0360-0410 for | U1-Forced - Immediate | 100-Fossil-Steam
0480 | Other oil and gas fuel supply problems (see codes 0360-0410 for | Boiler | Boiler Fuel Supply from Bunkers to Boiler | D1 | Forced - Immediate | 2024 | Gas | GG | 100 | Fossil-Steam | NPCC | Winter | 601.0663 | 515.2 | 1 | 1 | 0480-Other oil and gas fuel supply problems (see codes 0360-0410 for | D1-Forced - Immediate | 100-Fossil-Steam
0480 | Other oil and gas fuel supply problems (see codes 0360-0410 for | Boiler | Boiler Fuel Supply from Bunkers to Boiler | D1 | Forced - Immediate | 2024 | Gas | GG | 100 | Fossil-Steam | RFC | Summer | 1184.4 | 493.5 | 1 | 1 | 0480-Other oil and gas fuel supply problems (see codes 0360-0410 for | D1-Forced - Immediate | 100-Fossil-Steam
0480 | Other oil and gas fuel supply problems (see codes 0360-0410 for | Boiler | Boiler Fuel Supply from Bunkers to Boiler | U1 | Forced - Immediate | 2024 | Coal | CC | 100 | Fossil-Steam | SERC | Off-Peak | 654.4998 | 510 | 1 | 1 | 0480-Other oil and gas fuel supply problems (see codes 0360-0410 for | U1-Forced - Immediate | 100-Fossil-Steam
0480 | Other oil and gas fuel supply problems (see codes 0360-0410 for | Boiler | Boiler Fuel Supply from Bunkers to Boiler | D1 | Forced - Immediate | 2024 | Gas | GG | 100 | Fossil-Steam | SERC | Summer | 3063.85 | 422.6 | 1 | 1 | 0480-Other oil and gas fuel supply problems (see codes 0360-0410 for | D1-Forced - Immediate | 100-Fossil-Steam
0480 | Other oil and gas fuel supply problems (see codes 0360-0410 for | Boiler | Boiler Fuel Supply from Bunkers to Boiler | U1 | Forced - Immediate | 2024 | Coal | CC | 100 | Fossil-Steam | SERC | Winter | 11098.9996 | 660 | 1 | 1 | 0480-Other oil and gas fuel supply problems (see codes 0360-0410 for | U1-Forced - Immediate | 100-Fossil-Steam
0480 | Other oil and gas fuel supply problems (see codes 0360-0410 for | Boiler | Boiler Fuel Supply from Bunkers to Boiler | D1 | Forced - Immediate | 2024 | Gas | GG | 100 | Fossil-Steam | RFC | Summer | 3173.9766 | 235.4 | 1 | 1 | 0480-Other oil and gas fuel supply problems (see codes 0360-0410 for | D1-Forced - Immediate | 100-Fossil-Steam
0480 | Other oil and gas fuel supply problems (see codes 0360-0410 for | Boiler | Boiler Fuel Supply from Bunkers to Boiler | U1 | Forced - Immediate | 2024 | Gas | GG | 100 | Fossil-Steam | TRE | Summer | 1121.1665 | 217 | 1 | 1 | 0480-Other oil and gas fuel supply problems (see codes 0360-0410 for | U1-Forced - Immediate | 100-Fossil-Steam
0480 | Other oil and gas fuel supply problems (see codes 0360-0410 for | Boiler | Boiler Fuel Supply from Bunkers to Boiler | D1 | Forced - Immediate | 2024 | Gas | GG | 100 | Fossil-Steam | RFC | Winter | 85.87 | 9.3 | 1 | 1 | 0480-Other oil and gas fuel supply problems (see codes 0360-0410 for | D1-Forced - Immediate | 100-Fossil-Steam
0480 | Other oil and gas fuel supply problems (see codes 0360-0410 for | Boiler | Boiler Fuel Supply from Bunkers to Boiler | D1 | Forced - Immediate | 2024 | Gas | GG | 100 | Fossil-Steam | RFC | Winter | 92.3333 | 10 | 3 | 3 | 0480-Other oil and gas fuel supply problems (see codes 0360-0410 for | D1-Forced - Immediate | 100-Fossil-Steam
0480 | Other oil and gas fuel supply problems (see codes 0360-0410 for | Boiler | Boiler Fuel Supply from Bunkers to Boiler | D1 | Forced - Immediate | 2024 | Gas | GG | 100 | Fossil-Steam | TRE | Winter | 570 | 190 | 1 | 1 | 0480-Other oil and gas fuel supply problems (see codes 0360-0410 for | D1-Forced - Immediate | 100-Fossil-Steam
0480 | Other oil and gas fuel supply problems (see codes 0360-0410 for | Boiler | Boiler Fuel Supply from Bunkers to Boiler | U1 | Forced - Immediate | 2024 | Gas | GG | 100 | Fossil-Steam | TRE | Off-Peak | 76.05 | 169 | 1 | 1 | 0480-Other oil and gas fuel supply problems (see codes 0360-0410 for | U1-Forced - Immediate | 100-Fossil-Steam
0480 | Other oil and gas fuel supply problems (see codes 0360-0410 for | Boiler | Boiler Fuel Supply from Bunkers to Boiler | U1 | Forced - Immediate | 2024 | Gas | GG | 100 | Fossil-Steam | MRO | Summer | 1.05 | 63 | 1 | 1 | 0480-Other oil and gas fuel supply problems (see codes 0360-0410 for | U1-Forced - Immediate | 100-Fossil-Steam
0480 | Other oil and gas fuel supply problems (see codes 0360-0410 for | Boiler | Boiler Fuel Supply from Bunkers to Boiler | U1 | Forced - Immediate | 2024 | Gas | GG | 100 | Fossil-Steam | NPCC | Winter | 1384.9729 | 585.2 | 1 | 1 | 0480-Other oil and gas fuel supply problems (see codes 0360-0410 for | U1-Forced - Immediate | 100-Fossil-Steam
0480 | Other oil and gas fuel supply problems (see codes 0360-0410 for | Boiler | Boiler Fuel Supply from Bunkers to Boiler | U1 | Forced - Immediate | 2024 | Gas | GG | 100 | Fossil-Steam | TRE | Winter | 1543.7497 | 375 | 1 | 1 | 0480-Other oil and gas fuel supply problems (see codes 0360-0410 for | U1-Forced - Immediate | 100-Fossil-Steam
0480 | Other oil and gas fuel supply problems (see codes 0360-0410 for | HRSG Boiler | Boiler Fuel Supply from Bunkers to Boiler | U1 | Forced - Immediate | 2024 | Gas | GG | 850 | Combined Cycle Block | NPCC | Winter | 60.6665 | 280 | 1 | 1 | 0480-Other oil and gas fuel supply problems (see codes 0360-0410 for | U1-Forced - Immediate | 850-Combined Cycle Block
0480 | Other oil and gas fuel supply problems (see codes 0360-0410 for | HRSG Boiler | Boiler Fuel Supply from Bunkers to Boiler | D1 | Forced - Immediate | 2024 | Gas | GG | 850 | Combined Cycle Block | MRO | Winter | 95.55 | 63 | 1 | 1 | 0480-Other oil and gas fuel supply problems (see codes 0360-0410 for | D1-Forced - Immediate | 850-Combined Cycle Block
0500 | Main steam piping up to turbine stop valves | Boiler | Boiler Piping System | D1 | Forced - Immediate | 2024 | Coal | CC | 100 | Fossil-Steam | MRO | Summer | 85836 | 276 | 1 | 1 | 0500-Main steam piping up to turbine stop valves | D1-Forced - Immediate | 100-Fossil-Steam
0500 | Main steam piping up to turbine stop valves | Boiler | Boiler Piping System | D1 | Forced - Immediate | 2024 | Coal | CC | 100 | Fossil-Steam | SERC | Off-Peak | 288.8 | 304 | 1 | 1 | 0500-Main steam piping up to turbine stop valves | D1-Forced - Immediate | 100-Fossil-Steam
0500 | Main steam piping up to turbine stop valves | Boiler | Boiler Piping System | U1 | Forced - Immediate | 2024 | Gas | GG | 100 | Fossil-Steam | WECC | Off-Peak | 41629.2 | 113 | 1 | 1 | 0500-Main steam piping up to turbine stop valves | U1-Forced - Immediate | 100-Fossil-Steam
0500 | Main steam piping up to turbine stop valves | Boiler | Boiler Piping System | U2 | Forced - Delayed | 2024 | Coal | CC | 100 | Fossil-Steam | RFC | Summer | 5867.2 | 193 | 1 | 1 | 0500-Main steam piping up to turbine stop valves | U2-Forced - Delayed | 100-Fossil-Steam
0500 | Main steam piping up to turbine stop valves | Boiler | Boiler Piping System | U1 | Forced - Immediate | 2024 | Coal | CC | 100 | Fossil-Steam | RFC | Summer | 31022.1947 | 770.1 | 1 | 1 | 0500-Main steam piping up to turbine stop valves | U1-Forced - Immediate | 100-Fossil-Steam
0500 | Main steam piping up to turbine stop valves | Boiler | Boiler Piping System | U1 | Forced - Immediate | 2024 | Gas | GG | 100 | Fossil-Steam | RFC | Summer | 9323.4999 | 174 | 1 | 1 | 0500-Main steam piping up to turbine stop valves | U1-Forced - Immediate | 100-Fossil-Steam
0500 | Main steam piping up to turbine stop valves | Boiler | Boiler Piping System | U3 | Forced - Postponed | 2024 | Coal | CC | 100 | Fossil-Steam | WECC | Off-Peak | 29450.8665 | 446 | 1 | 1 | 0500-Main steam piping up to turbine stop valves | U3-Forced - Postponed | 100-Fossil-Steam
0500 | Main steam piping up to turbine stop valves | Boiler | Boiler Piping System | U2 | Forced - Delayed | 2024 | Coal | CC | 100 | Fossil-Steam | RFC | Winter | 866406.6665 | 650 | 1 | 1 | 0500-Main steam piping up to turbine stop valves | U2-Forced - Delayed | 100-Fossil-Steam
0500 | Main steam piping up to turbine stop valves | Boiler | Boiler Piping System | U1 | Forced - Immediate | 2024 | Coal | CC | 100 | Fossil-Steam | MRO | Summer | 345905.2 | 472 | 1 | 1 | 0500-Main steam piping up to turbine stop valves | U1-Forced - Immediate | 100-Fossil-Steam
0500 | Main steam piping up to turbine stop valves | Boiler | Boiler Piping System | U2 | Forced - Delayed | 2024 | Coal | CC | 100 | Fossil-Steam | MRO | Winter | 29703.9998 | 705 | 1 | 1 | 0500-Main steam piping up to turbine stop valves | U2-Forced - Delayed | 100-Fossil-Steam
0500 | Main steam piping up to turbine stop valves | Boiler | Boiler Piping System | U1 | Forced - Immediate | 2024 | Gas | GG | 100 | Fossil-Steam | SERC | Summer | 1987.4665 | 232 | 1 | 1 | 0500-Main steam piping up to turbine stop valves | U1-Forced - Immediate | 100-Fossil-Steam
0500 | Main steam piping up to turbine stop valves | Boiler | Boiler Piping System | U2 | Forced - Delayed | 2024 | Coal | CC | 100 | Fossil-Steam | WECC | Winter | 67321.5999 | 201 | 1 | 1 | 0500-Main steam piping up to turbine stop valves | U2-Forced - Delayed | 100-Fossil-Steam
0500 | Main steam piping up to turbine stop valves | Boiler | Boiler Piping System | U1 | Forced - Immediate | 2024 | Gas | GG | 100 | Fossil-Steam | SERC | Winter | 36314 | 536 | 1 | 1 | 0500-Main steam piping up to turbine stop valves | U1-Forced - Immediate | 100-Fossil-Steam
0500 | Main steam piping up to turbine stop valves | Boiler | Boiler Piping System | U2 | Forced - Delayed | 2024 | Coal | CC | 100 | Fossil-Steam | WECC | Off-Peak | 11791.0664 | 382 | 1 | 1 | 0500-Main steam piping up to turbine stop valves | U2-Forced - Delayed | 100-Fossil-Steam
0500 | Main steam piping up to turbine stop valves | Boiler | Boiler Piping System | U1 | Forced - Immediate | 2024 | Geothermal | GE | 830 | Geothermal | WECC | Off-Peak | 31.95 | 27 | 1 | 1 | 0500-Main steam piping up to turbine stop valves | U1-Forced - Immediate | 830-Geothermal
0500 | Main steam piping up to turbine stop valves | Boiler | Boiler Piping System | U1 | Forced - Immediate | 2024 | Geothermal | GE | 830 | Geothermal | WECC | Off-Peak | 6.3 | 27 | 1 | 1 | 0500-Main steam piping up to turbine stop valves | U1-Forced - Immediate | 830-Geothermal
0500 | Main steam piping up to turbine stop valves | Boiler | Boiler Piping System | U1 | Forced - Immediate | 2024 | Geothermal | GE | 830 | Geothermal | WECC | Off-Peak | 3.6 | 27 | 2 | 3 | 0500-Main steam piping up to turbine stop valves | U1-Forced - Immediate | 830-Geothermal
0500 | Main steam piping up to turbine stop valves | Boiler | Boiler Piping System | U1 | Forced - Immediate | 2024 | Geothermal | GE | 830 | Geothermal | WECC | Off-Peak | 4.05 | 27 | 2 | 2 | 0500-Main steam piping up to turbine stop valves | U1-Forced - Immediate | 830-Geothermal
0500 | Main steam piping up to turbine stop valves | Boiler | Boiler Piping System | U1 | Forced - Immediate | 2024 | Geothermal | GE | 830 | Geothermal | WECC | Off-Peak | 6.75 | 27 | 1 | 1 | 0500-Main steam piping up to turbine stop valves | U1-Forced - Immediate | 830-Geothermal
0500 | Main steam piping up to turbine stop valves | Boiler | Boiler Piping System | U1 | Forced - Immediate | 2024 | Geothermal | GE | 830 | Geothermal | WECC | Summer | 6.3 | 27 | 1 | 1 | 0500-Main steam piping up to turbine stop valves | U1-Forced - Immediate | 830-Geothermal
0500 | Main steam piping up to turbine stop valves | Boiler | Boiler Piping System | U1 | Forced - Immediate | 2024 | Geothermal | GE | 830 | Geothermal | WECC | Off-Peak | 9 | 27 | 1 | 1 | 0500-Main steam piping up to turbine stop valves | U1-Forced - Immediate | 830-Geothermal
0500 | Main steam piping up to turbine stop valves | Boiler | Boiler Piping System | U1 | Forced - Immediate | 2024 | Geothermal | GE | 830 | Geothermal | WECC | Off-Peak | 5.4 | 27 | 1 | 1 | 0500-Main steam piping up to turbine stop valves | U1-Forced - Immediate | 830-Geothermal
0500 | Main steam piping up to turbine stop valves | Boiler | Boiler Piping System | U1 | Forced - Immediate | 2024 | Geothermal | GE | 830 | Geothermal | WECC | Winter | 9 | 27 | 1 | 1 | 0500-Main steam piping up to turbine stop valves | U1-Forced - Immediate | 830-Geothermal
0500 | Main steam piping up to turbine stop valves | Boiler | Boiler Piping System | U1 | Forced - Immediate | 2024 | Geothermal | GE | 830 | Geothermal | WECC | Off-Peak | 22.05 | 27 | 1 | 1 | 0500-Main steam piping up to turbine stop valves | U1-Forced - Immediate | 830-Geothermal
0500 | Main steam piping up to turbine stop valves | Boiler | Boiler Piping System | U1 | Forced - Immediate | 2024 | Geothermal | GE | 830 | Geothermal | WECC | Off-Peak | 22.5 | 27 | 1 | 1 | 0500-Main steam piping up to turbine stop valves | U1-Forced - Immediate | 830-Geothermal
0500 | Main steam piping up to turbine stop valves | HRSG Boiler | HRSG Boiler Piping System | U1 | Forced - Immediate | 2024 | Gas | GG | 851 | CC GT units | RFC | Winter | 262.4998 | 225 | 1 | 1 | 0500-Main steam piping up to turbine stop valves | U1-Forced - Immediate | 851-CC GT units
0500 | Main steam piping up to turbine stop valves | HRSG Boiler | HRSG Boiler Piping System | U1 | Forced - Immediate | 2024 | Waste Heat | WH | 852 | CC steam units | RFC | Off-Peak | 23040.6665 | 190 | 1 | 1 | 0500-Main steam piping up to turbine stop valves | U1-Forced - Immediate | 852-CC steam units
0500 | Main steam piping up to turbine stop valves | HRSG Boiler | HRSG Boiler Piping System | D1 | Forced - Immediate | 2024 | Waste Heat | WH | 852 | CC steam units | RFC | Winter | 186.6666 | 160 | 1 | 1 | 0500-Main steam piping up to turbine stop valves | D1-Forced - Immediate | 852-CC steam units
0510 | Main steam relief/safety valves off superheater | Boiler | Boiler Piping System | D1 | Forced - Immediate | 2024 | Coal | CC | 100 | Fossil-Steam | MRO | Summer | 35.2 | 8.8 | 1 | 1 | 0510-Main steam relief/safety valves off superheater | D1-Forced - Immediate | 100-Fossil-Steam
0510 | Main steam relief/safety valves off superheater | Boiler | Boiler Piping System | D1 | Forced - Immediate | 2024 | Coal | CC | 100 | Fossil-Steam | MRO | Summer | 5.1567 | 23.8 | 1 | 1 | 0510-Main steam relief/safety valves off superheater | D1-Forced - Immediate | 100-Fossil-Steam
0510 | Main steam relief/safety valves off superheater | Boiler | Boiler Piping System | D1 | Forced - Immediate | 2024 | Coal | CC | 100 | Fossil-Steam | MRO | Summer | 15.87 | 13.8 | 1 | 1 | 0510-Main steam relief/safety valves off superheater | D1-Forced - Immediate | 100-Fossil-Steam
0510 | Main steam relief/safety valves off superheater | Boiler | Boiler Piping System | D1 | Forced - Immediate | 2024 | Coal | CC | 100 | Fossil-Steam | MRO | Summer | 7.2833 | 3.8 | 1 | 1 | 0510-Main steam relief/safety valves off superheater | D1-Forced - Immediate | 100-Fossil-Steam
0510 | Main steam relief/safety valves off superheater | Boiler | Boiler Piping System | D1 | Forced - Immediate | 2024 | Coal | CC | 100 | Fossil-Steam | RFC | Summer | 43.9999 | 165 | 1 | 1 | 0510-Main steam relief/safety valves off superheater | D1-Forced - Immediate | 100-Fossil-Steam
0510 | Main steam relief/safety valves off superheater | Boiler | Boiler Piping System | D1 | Forced - Immediate | 2024 | Coal | CC | 100 | Fossil-Steam | MRO | Summer | 14.2267 | 8.8 | 1 | 1 | 0510-Main steam relief/safety valves off superheater | D1-Forced - Immediate | 100-Fossil-Steam
0510 | Main steam relief/safety valves off superheater | Boiler | Boiler Piping System | D1 | Forced - Immediate | 2024 | Coal | CC | 100 | Fossil-Steam | MRO | Summer | 21.0233 | 23.8 | 1 | 1 | 0510-Main steam relief/safety valves off superheater | D1-Forced - Immediate | 100-Fossil-Steam
0510 | Main steam relief/safety valves off superheater | Boiler | Boiler Piping System | D1 | Forced - Immediate | 2024 | Coal | CC | 100 | Fossil-Steam | MRO | Summer | 22.23 | 3.8 | 1 | 1 | 0510-Main steam relief/safety valves off superheater | D1-Forced - Immediate | 100-Fossil-Steam
0510 | Main steam relief/safety valves off superheater | Boiler | Boiler Piping System | D1 | Forced - Immediate | 2024 | Coal | CC | 100 | Fossil-Steam | RFC | Summer | 106.8 | 178 | 1 | 1 | 0510-Main steam relief/safety valves off superheater | D1-Forced - Immediate | 100-Fossil-Steam
0510 | Main steam relief/safety valves off superheater | Boiler | Boiler Piping System | D1 | Forced - Immediate | 2024 | Coal | CC | 100 | Fossil-Steam | MRO | Summer | 27.6 | 13.8 | 1 | 1 | 0510-Main steam relief/safety valves off superheater | D1-Forced - Immediate | 100-Fossil-Steam
0510 | Main steam relief/safety valves off superheater | Boiler | Boiler Piping System | D1 | Forced - Immediate | 2024 | Coal | CC | 100 | Fossil-Steam | MRO | Summer | 47.6 | 23.8 | 1 | 1 | 0510-Main steam relief/safety valves off superheater | D1-Forced - Immediate | 100-Fossil-Steam
0510 | Main steam relief/safety valves off superheater | Boiler | Boiler Piping System | D1 | Forced - Immediate | 2024 | Coal | CC | 100 | Fossil-Steam | MRO | Summer | 131.6 | 18.8 | 1 | 1 | 0510-Main steam relief/safety valves off superheater | D1-Forced - Immediate | 100-Fossil-Steam
0510 | Main steam relief/safety valves off superheater | Boiler | Boiler Piping System | D1 | Forced - Immediate | 2024 | Coal | CC | 100 | Fossil-Steam | MRO | Summer | 250.3533 | 18.8 | 1 | 1 | 0510-Main steam relief/safety valves off superheater | D1-Forced - Immediate | 100-Fossil-Steam
0510 | Main steam relief/safety valves off superheater | Boiler | Boiler Piping System | D1 | Forced - Immediate | 2024 | Coal | CC | 100 | Fossil-Steam | MRO | Summer | 115.4567 | 3.8 | 1 | 1 | 0510-Main steam relief/safety valves off superheater | D1-Forced - Immediate | 100-Fossil-Steam
0510 | Main steam relief/safety valves off superheater | Boiler | Boiler Piping System | D1 | Forced - Immediate | 2024 | Coal | CC | 100 | Fossil-Steam | MRO | Summer | 55.1 | 3.8 | 1 | 1 | 0510-Main steam relief/safety valves off superheater | D1-Forced - Immediate | 100-Fossil-Steam
0510 | Main steam relief/safety valves off superheater | Boiler | Boiler Piping System | D1 | Forced - Immediate | 2024 | Coal | CC | 100 | Fossil-Steam | WECC | Summer | 174.1666 | 55 | 1 | 1 | 0510-Main steam relief/safety valves off superheater | D1-Forced - Immediate | 100-Fossil-Steam
0510 | Main steam relief/safety valves off superheater | Boiler | Boiler Piping System | D1 | Forced - Immediate | 2024 | Coal | CC | 100 | Fossil-Steam | MRO | Summer | 425.2267 | 23.8 | 1 | 1 | 0510-Main steam relief/safety valves off superheater | D1-Forced - Immediate | 100-Fossil-Steam
0510 | Main steam relief/safety valves off superheater | Boiler | Boiler Piping System | D1 | Forced - Immediate | 2024 | Coal | CC | 100 | Fossil-Steam | MRO | Summer | 183.36 | 28.8 | 1 | 1 | 0510-Main steam relief/safety valves off superheater | D1-Forced - Immediate | 100-Fossil-Steam
0510 | Main steam relief/safety valves off superheater | Boiler | Boiler Piping System | D1 | Forced - Immediate | 2024 | Coal | CC | 100 | Fossil-Steam | RFC | Summer | 77.3665 | 211 | 1 | 1 | 0510-Main steam relief/safety valves off superheater | D1-Forced - Immediate | 100-Fossil-Steam
0510 | Main steam relief/safety valves off superheater | Boiler | Boiler Piping System | D1 | Forced - Immediate | 2024 | Coal | CC | 100 | Fossil-Steam | MRO | Summer | 339.71 | 13.8 | 1 | 1 | 0510-Main steam relief/safety valves off superheater | D1-Forced - Immediate | 100-Fossil-Steam
0510 | Main steam relief/safety valves off superheater | Boiler | Boiler Piping System | D1 | Forced - Immediate | 2024 | Coal | CC | 100 | Fossil-Steam | MRO | Winter | 5.8667 | 22 | 1 | 1 | 0510-Main steam relief/safety valves off superheater | D1-Forced - Immediate | 100-Fossil-Steam
0510 | Main steam relief/safety valves off superheater | Boiler | Boiler Piping System | D1 | Forced - Immediate | 2024 | Coal | CC | 100 | Fossil-Steam | MRO | Summer | 262.24 | 8.8 | 1 | 1 | 0510-Main steam relief/safety valves off superheater | D1-Forced - Immediate | 100-Fossil-Steam
0510 | Main steam relief/safety valves off superheater | Boiler | Boiler Piping System | D1 | Forced - Immediate | 2024 | Coal | CC | 100 | Fossil-Steam | MRO | Summer | 166.7733 | 188.8 | 1 | 1 | 0510-Main steam relief/safety valves off superheater | D1-Forced - Immediate | 100-Fossil-Steam
0510 | Main steam relief/safety valves off superheater | Boiler | Boiler Piping System | D1 | Forced - Immediate | 2024 | Coal | CC | 100 | Fossil-Steam | MRO | Summer | 349.86 | 23.8 | 1 | 1 | 0510-Main steam relief/safety valves off superheater | D1-Forced - Immediate | 100-Fossil-Steam
0510 | Main steam relief/safety valves off superheater | Boiler | Boiler Piping System | D1 | Forced - Immediate | 2024 | Coal | CC | 100 | Fossil-Steam | MRO | Winter | 353.9666 | 37 | 1 | 1 | 0510-Main steam relief/safety valves off superheater | D1-Forced - Immediate | 100-Fossil-Steam
0510 | Main steam relief/safety valves off superheater | Boiler | Boiler Piping System | D1 | Forced - Immediate | 2024 | Coal | CC | 100 | Fossil-Steam | MRO | Summer | 339.5467 | 23.8 | 1 | 1 | 0510-Main steam relief/safety valves off superheater | D1-Forced - Immediate | 100-Fossil-Steam
0510 | Main steam relief/safety valves off superheater | Boiler | Boiler Piping System | D1 | Forced - Immediate | 2024 | Coal | CC | 100 | Fossil-Steam | MRO | Summer | 203.8867 | 23.8 | 1 | 1 | 0510-Main steam relief/safety valves off superheater | D1-Forced - Immediate | 100-Fossil-Steam
0510 | Main steam relief/safety valves off superheater | Boiler | Boiler Piping System | D1 | Forced - Immediate | 2024 | Coal | CC | 100 | Fossil-Steam | MRO | Summer | 908.04 | 13.8 | 1 | 1 | 0510-Main steam relief/safety valves off superheater | D1-Forced - Immediate | 100-Fossil-Steam
0510 | Main steam relief/safety valves off superheater | Boiler | Boiler Piping System | D2 | Forced - Delayed | 2024 | Coal | CC | 100 | Fossil-Steam | WECC | Summer | 102.6667 | 35 | 1 | 1 | 0510-Main steam relief/safety valves off superheater | D2-Forced - Delayed | 100-Fossil-Steam
0510 | Main steam relief/safety valves off superheater | Boiler | Boiler Piping System | D1 | Forced - Immediate | 2024 | Coal | CC | 100 | Fossil-Steam | RFC | Summer | 661.2 | 232 | 1 | 1 | 0510-Main steam relief/safety valves off superheater | D1-Forced - Immediate | 100-Fossil-Steam
0510 | Main steam relief/safety valves off superheater | Boiler | Boiler Piping System | D1 | Forced - Immediate | 2024 | Coal | CC | 100 | Fossil-Steam | WECC | Summer | 205 | 30 | 1 | 1 | 0510-Main steam relief/safety valves off superheater | D1-Forced - Immediate | 100-Fossil-Steam
0510 | Main steam relief/safety valves off superheater | Boiler | Boiler Piping System | D1 | Forced - Immediate | 2024 | Coal | CC | 100 | Fossil-Steam | MRO | Winter | 8272.4999 | 450 | 1 | 1 | 0510-Main steam relief/safety valves off superheater | D1-Forced - Immediate | 100-Fossil-Steam
0510 | Main steam relief/safety valves off superheater | Boiler | Boiler Piping System | D2 | Forced - Delayed | 2024 | Coal | LI | 100 | Fossil-Steam | MRO | Summer | 7067.4999 | 165 | 1 | 1 | 0510-Main steam relief/safety valves off superheater | D2-Forced - Delayed | 100-Fossil-Steam
0510 | Main steam relief/safety valves off superheater | Boiler | Boiler Piping System | D1 | Forced - Immediate | 2024 | Coal | CC | 100 | Fossil-Steam | MRO | Summer | 2819.1667 | 50 | 1 | 1 | 0510-Main steam relief/safety valves off superheater | D1-Forced - Immediate | 100-Fossil-Steam
0510 | Main steam relief/safety valves off superheater | Boiler | Boiler Piping System | D1 | Forced - Immediate | 2024 | Coal | CC | 100 | Fossil-Steam | MRO | Summer | 605.52 | 208.8 | 1 | 1 | 0510-Main steam relief/safety valves off superheater | D1-Forced - Immediate | 100-Fossil-Steam
0510 | Main steam relief/safety valves off superheater | Boiler | Boiler Piping System | D1 | Forced - Immediate | 2024 | Gas | GG | 100 | Fossil-Steam | SERC | Winter | 1228.5 | 351 | 1 | 1 | 0510-Main steam relief/safety valves off superheater | D1-Forced - Immediate | 100-Fossil-Steam
0510 | Main steam relief/safety valves off superheater | Boiler | Boiler Piping System | D3 | Forced - Postponed | 2024 | Coal | CC | 100 | Fossil-Steam | WECC | Summer | 337.5 | 90 | 1 | 1 | 0510-Main steam relief/safety valves off superheater | D3-Forced - Postponed | 100-Fossil-Steam
0510 | Main steam relief/safety valves off superheater | Boiler | Boiler Piping System | D1 | Forced - Immediate | 2024 | Coal | CC | 100 | Fossil-Steam | SERC | Winter | 512.9999 | 162 | 1 | 1 | 0510-Main steam relief/safety valves off superheater | D1-Forced - Immediate | 100-Fossil-Steam
0510 | Main steam relief/safety valves off superheater | Boiler | Boiler Piping System | D1 | Forced - Immediate | 2024 | Coal | CC | 100 | Fossil-Steam | MRO | Summer | 781.7667 | 18.8 | 1 | 1 | 0510-Main steam relief/safety valves off superheater | D1-Forced - Immediate | 100-Fossil-Steam
0510 | Main steam relief/safety valves off superheater | Boiler | Boiler Piping System | U2 | Forced - Delayed | 2024 | Coal | LI | 100 | Fossil-Steam | MRO | Summer | 17591.4664 | 448 | 1 | 1 | 0510-Main steam relief/safety valves off superheater | U2-Forced - Delayed | 100-Fossil-Steam
0510 | Main steam relief/safety valves off superheater | Boiler | Boiler Piping System | U1 | Forced - Immediate | 2024 | Gas | GG | 100 | Fossil-Steam | TRE | Off-Peak | 19975.2 | 203 | 1 | 1 | 0510-Main steam relief/safety valves off superheater | U1-Forced - Immediate | 100-Fossil-Steam
0510 | Main steam relief/safety valves off superheater | Boiler | Boiler Piping System | D1 | Forced - Immediate | 2024 | Gas | GG | 100 | Fossil-Steam | WECC | Winter | 277.6 | 3 | 1 | 1 | 0510-Main steam relief/safety valves off superheater | D1-Forced - Immediate | 100-Fossil-Steam
0510 | Main steam relief/safety valves off superheater | Boiler | Boiler Piping System | D1 | Forced - Immediate | 2024 | Coal | CC | 100 | Fossil-Steam | MRO | Summer | 834 | 139 | 1 | 1 | 0510-Main steam relief/safety valves off superheater | D1-Forced - Immediate | 100-Fossil-Steam
0510 | Main steam relief/safety valves off superheater | Boiler | Boiler Piping System | U3 | Forced - Postponed | 2024 | Coal | CC | 100 | Fossil-Steam | MRO | Summer | 48416 | 680 | 1 | 1 | 0510-Main steam relief/safety valves off superheater | U3-Forced - Postponed | 100-Fossil-Steam
0510 | Main steam relief/safety valves off superheater | Boiler | Boiler Piping System | D1 | Forced - Immediate | 2024 | Coal | CC | 100 | Fossil-Steam | MRO | Winter | 6416.6665 | 440 | 1 | 1 | 0510-Main steam relief/safety valves off superheater | D1-Forced - Immediate | 100-Fossil-Steam
0510 | Main steam relief/safety valves off superheater | Boiler | Boiler Piping System | D3 | Forced - Postponed | 2024 | Coal | CC | 100 | Fossil-Steam | WECC | Summer | 477 | 90 | 1 | 1 | 0510-Main steam relief/safety valves off superheater | D3-Forced - Postponed | 100-Fossil-Steam
0510 | Main steam relief/safety valves off superheater | Boiler | Boiler Piping System | D1 | Forced - Immediate | 2024 | Gas | GG | 100 | Fossil-Steam | MRO | Summer | 76.8 | 36 | 1 | 1 | 0510-Main steam relief/safety valves off superheater | D1-Forced - Immediate | 100-Fossil-Steam
0510 | Main steam relief/safety valves off superheater | Boiler | Boiler Piping System | U1 | Forced - Immediate | 2024 | Coal | CC | 100 | Fossil-Steam | RFC | Off-Peak | 5947.5 | 195 | 1 | 1 | 0510-Main steam relief/safety valves off superheater | U1-Forced - Immediate | 100-Fossil-Steam
0510 | Main steam relief/safety valves off superheater | Boiler | Boiler Piping System | U1 | Forced - Immediate | 2024 | Coal | CC | 100 | Fossil-Steam | SERC | Off-Peak | 15798.6 | 603 | 1 | 1 | 0510-Main steam relief/safety valves off superheater | U1-Forced - Immediate | 100-Fossil-Steam
0510 | Main steam relief/safety valves off superheater | Boiler | Boiler Piping System | U1 | Forced - Immediate | 2024 | Coal | LI | 100 | Fossil-Steam | TRE | Off-Peak | 31862.9994 | 855 | 1 | 1 | 0510-Main steam relief/safety valves off superheater | U1-Forced - Immediate | 100-Fossil-Steam
0510 | Main steam relief/safety valves off superheater | Boiler | Boiler Piping System | U1 | Forced - Immediate | 2024 | Coal | CC | 100 | Fossil-Steam | RFC | Winter | 16446.5 | 635 | 1 | 1 | 0510-Main steam relief/safety valves off superheater | U1-Forced - Immediate | 100-Fossil-Steam
0510 | Main steam relief/safety valves off superheater | Boiler | Boiler Piping System | D1 | Forced - Immediate | 2024 | Coal | CC | 650 | Fluidized Bed | SERC | Off-Peak | 116.7333 | 68 | 1 | 1 | 0510-Main steam relief/safety valves off superheater | D1-Forced - Immediate | 650-Fluidized Bed
0510 | Main steam relief/safety valves off superheater | Boiler | Boiler Piping System | D1 | Forced - Immediate | 2024 | Coal | CC | 650 | Fluidized Bed | SERC | Summer | 193 | 30 | 1 | 1 | 0510-Main steam relief/safety valves off superheater | D1-Forced - Immediate | 650-Fluidized Bed
0510 | Main steam relief/safety valves off superheater | Boiler | Boiler Piping System | D1 | Forced - Immediate | 2024 | Coal | CC | 650 | Fluidized Bed | SERC | Summer | 1542.6666 | 260 | 1 | 1 | 0510-Main steam relief/safety valves off superheater | D1-Forced - Immediate | 650-Fluidized Bed
0510 | Main steam relief/safety valves off superheater | Boiler | Boiler Piping System | D1 | Forced - Immediate | 2024 | Coal | CC | 650 | Fluidized Bed | SERC | Summer | 737 | 30 | 1 | 1 | 0510-Main steam relief/safety valves off superheater | D1-Forced - Immediate | 650-Fluidized Bed
0510 | Main steam relief/safety valves off superheater | Boiler | Boiler Piping System | D1 | Forced - Immediate | 2024 | Coal | CC | 650 | Fluidized Bed | SERC | Off-Peak | 150.3333 | 10 | 1 | 1 | 0510-Main steam relief/safety valves off superheater | D1-Forced - Immediate | 650-Fluidized Bed
0510 | Main steam relief/safety valves off superheater | Boiler | Boiler Piping System | D1 | Forced - Immediate | 2024 | Coal | CC | 810 | Multi-boiler/Multi-turbine | RFC | Summer | 49120 | 200 | 1 | 1 | 0510-Main steam relief/safety valves off superheater | D1-Forced - Immediate | 810-Multi-boiler/Multi-turbine
0510 | Main steam relief/safety valves off superheater | HRSG Boiler | HRSG Boiler Piping System | D1 | Forced - Immediate | 2024 | Gas | GG | 850 | Combined Cycle Block | NPCC | Winter | 43.78 | 79.6 | 1 | 1 | 0510-Main steam relief/safety valves off superheater | D1-Forced - Immediate | 850-Combined Cycle Block
0510 | Main steam relief/safety valves off superheater | HRSG Boiler | HRSG Boiler Piping System | U1 | Forced - Immediate | 2024 | Gas | GG | 850 | Combined Cycle Block | SERC | Summer | 992.7499 | 165 | 1 | 1 | 0510-Main steam relief/safety valves off superheater | U1-Forced - Immediate | 850-Combined Cycle Block
0510 | Main steam relief/safety valves off superheater | HRSG Boiler | HRSG Boiler Piping System | U1 | Forced - Immediate | 2024 | Gas | GG | 851 | CC GT units | RFC | Off-Peak | 124.15 | 191 | 1 | 1 | 0510-Main steam relief/safety valves off superheater | U1-Forced - Immediate | 851-CC GT units
0510 | Main steam relief/safety valves off superheater | HRSG Boiler | HRSG Boiler Piping System | D1 | Forced - Immediate | 2024 | Gas | GG | 851 | CC GT units | RFC | Summer | 220 | 80 | 1 | 1 | 0510-Main steam relief/safety valves off superheater | D1-Forced - Immediate | 851-CC GT units
0510 | Main steam relief/safety valves off superheater | HRSG Boiler | HRSG Boiler Piping System | D1 | Forced - Immediate | 2024 | Gas | GG | 851 | CC GT units | RFC | Summer | 164 | 80 | 2 | 2 | 0510-Main steam relief/safety valves off superheater | D1-Forced - Immediate | 851-CC GT units
0510 | Main steam relief/safety valves off superheater | HRSG Boiler | HRSG Boiler Piping System | U1 | Forced - Immediate | 2024 | Gas | GG | 851 | CC GT units | RFC | Off-Peak | 222.5999 | 190.8 | 1 | 1 | 0510-Main steam relief/safety valves off superheater | U1-Forced - Immediate | 851-CC GT units
0510 | Main steam relief/safety valves off superheater | HRSG Boiler | HRSG Boiler Piping System | U1 | Forced - Immediate | 2024 | Gas | GG | 851 | CC GT units | WECC | Off-Peak | 8282.1665 | 217 | 1 | 1 | 0510-Main steam relief/safety valves off superheater | U1-Forced - Immediate | 851-CC GT units
0510 | Main steam relief/safety valves off superheater | HRSG Boiler | HRSG Boiler Piping System | U1 | Forced - Immediate | 2024 | Gas | GG | 852 | CC steam units | RFC | Off-Peak | 371.925 | 256.5 | 1 | 1 | 0510-Main steam relief/safety valves off superheater | U1-Forced - Immediate | 852-CC steam units
0510 | Main steam relief/safety valves off superheater | HRSG Boiler | HRSG Boiler Piping System | D1 | Forced - Immediate | 2024 | Waste Heat | WH | 852 | CC steam units | RFC | Off-Peak | 484 | 22 | 1 | 1 | 0510-Main steam relief/safety valves off superheater | D1-Forced - Immediate | 852-CC steam units
0510 | Main steam relief/safety valves off superheater | HRSG Boiler | HRSG Boiler Piping System | D1 | Forced - Immediate | 2024 | Waste Heat | WH | 852 | CC steam units | WECC | Off-Peak | 7831.1167 | 23 | 1 | 1 | 0510-Main steam relief/safety valves off superheater | D1-Forced - Immediate | 852-CC steam units
0510 | Main steam relief/safety valves off superheater | HRSG Boiler | HRSG Boiler Piping System | D1 | Forced - Immediate | 2024 | Waste Heat | WH | 852 | CC steam units | RFC | Summer | 175 | 30 | 1 | 1 | 0510-Main steam relief/safety valves off superheater | D1-Forced - Immediate | 852-CC steam units
0510 | Main steam relief/safety valves off superheater | HRSG Boiler | HRSG Boiler Piping System | D1 | Forced - Immediate | 2024 | Waste Heat | WH | 852 | CC steam units | RFC | Summer | 247.5 | 90 | 1 | 1 | 0510-Main steam relief/safety valves off superheater | D1-Forced - Immediate | 852-CC steam units
0510 | Main steam relief/safety valves off superheater | HRSG Boiler | HRSG Boiler Piping System | U1 | Forced - Immediate | 2024 | Waste Heat | WH | 852 | CC steam units | WECC | Off-Peak | 2748 | 72 | 1 | 1 | 0510-Main steam relief/safety valves off superheater | U1-Forced - Immediate | 852-CC steam units
0520 | Other main steam valves (including vent and drain valves but not | Boiler | Boiler Piping System | D1 | Forced - Immediate | 2024 | Coal | CC | 100 | Fossil-Steam | RFC | Winter | 461.1249 | 232.5 | 1 | 1 | 0520-Other main steam valves (including vent and drain valves but not | D1-Forced - Immediate | 100-Fossil-Steam
0520 | Other main steam valves (including vent and drain valves but not | Boiler | Boiler Piping System | D1 | Forced - Immediate | 2024 | Gas | GG | 100 | Fossil-Steam | SERC | Off-Peak | 11908 | 229 | 1 | 1 | 0520-Other main steam valves (including vent and drain valves but not | D1-Forced - Immediate | 100-Fossil-Steam
0520 | Other main steam valves (including vent and drain valves but not | Boiler | Boiler Piping System | D1 | Forced - Immediate | 2024 | Coal | CC | 100 | Fossil-Steam | SERC | Summer | 1199.6665 | 295 | 1 | 1 | 0520-Other main steam valves (including vent and drain valves but not | D1-Forced - Immediate | 100-Fossil-Steam
0520 | Other main steam valves (including vent and drain valves but not | Boiler | Boiler Piping System | U1 | Forced - Immediate | 2024 | Coal | CC | 100 | Fossil-Steam | RFC | Summer | 8202.6 | 651 | 1 | 1 | 0520-Other main steam valves (including vent and drain valves but not | U1-Forced - Immediate | 100-Fossil-Steam
0520 | Other main steam valves (including vent and drain valves but not | Boiler | Boiler Piping System | SF | Startup Failure | 2024 | Coal | CC | 100 | Fossil-Steam | SERC | Winter | 24333.4996 | 615 | 1 | 1 | 0520-Other main steam valves (including vent and drain valves but not | SF-Startup Failure | 100-Fossil-Steam
0520 | Other main steam valves (including vent and drain valves but not | Boiler | Boiler Piping System | D1 | Forced - Immediate | 2024 | Gas | GG | 100 | Fossil-Steam | TRE | Winter | 1206.2497 | 375 | 1 | 1 | 0520-Other main steam valves (including vent and drain valves but not | D1-Forced - Immediate | 100-Fossil-Steam
0520 | Other main steam valves (including vent and drain valves but not | Boiler | Boiler Piping System | U1 | Forced - Immediate | 2024 | Coal | CC | 100 | Fossil-Steam | RFC | Winter | 52314.6328 | 758 | 1 | 1 | 0520-Other main steam valves (including vent and drain valves but not | U1-Forced - Immediate | 100-Fossil-Steam
0520 | Other main steam valves (including vent and drain valves but not | Boiler | Boiler Piping System | U1 | Forced - Immediate | 2024 | Gas | GG | 100 | Fossil-Steam | TRE | Off-Peak | 4884.8 | 568 | 1 | 1 | 0520-Other main steam valves (including vent and drain valves but not | U1-Forced - Immediate | 100-Fossil-Steam
0520 | Other main steam valves (including vent and drain valves but not | Boiler | Boiler Piping System | U1 | Forced - Immediate | 2024 | Coal | CC | 100 | Fossil-Steam | WECC | Summer | 6596.55 | 107 | 1 | 1 | 0520-Other main steam valves (including vent and drain valves but not | U1-Forced - Immediate | 100-Fossil-Steam
0520 | Other main steam valves (including vent and drain valves but not | Boiler | Boiler Piping System | U1 | Forced - Immediate | 2024 | Gas | GG | 100 | Fossil-Steam | TRE | Off-Peak | 6588.8 | 568 | 1 | 1 | 0520-Other main steam valves (including vent and drain valves but not | U1-Forced - Immediate | 100-Fossil-Steam
0520 | Other main steam valves (including vent and drain valves but not | Boiler | Boiler Piping System | U1 | Forced - Immediate | 2024 | Gas | GG | 100 | Fossil-Steam | TRE | Winter | 16812.1662 | 745 | 1 | 1 | 0520-Other main steam valves (including vent and drain valves but not | U1-Forced - Immediate | 100-Fossil-Steam
0520 | Other main steam valves (including vent and drain valves but not | Boiler | Boiler Piping System | U2 | Forced - Delayed | 2024 | Coal | CC | 100 | Fossil-Steam | MRO | Off-Peak | 20203.3331 | 580 | 1 | 1 | 0520-Other main steam valves (including vent and drain valves but not | U2-Forced - Delayed | 100-Fossil-Steam
0520 | Other main steam valves (including vent and drain valves but not | Boiler | Boiler Piping System | U1 | Forced - Immediate | 2024 | Coal | CC | 100 | Fossil-Steam | MRO | Winter | 11125.2836 | 732.73 | 1 | 1 | 0520-Other main steam valves (including vent and drain valves but not | U1-Forced - Immediate | 100-Fossil-Steam
0520 | Other main steam valves (including vent and drain valves but not | Boiler | Boiler Piping System | U1 | Forced - Immediate | 2024 | Coal | CC | 100 | Fossil-Steam | RFC | Winter | 79816.7 | 493 | 1 | 1 | 0520-Other main steam valves (including vent and drain valves but not | U1-Forced - Immediate | 100-Fossil-Steam
0520 | Other main steam valves (including vent and drain valves but not | Boiler | Boiler Piping System | U1 | Forced - Immediate | 2024 | Gas | GG | 100 | Fossil-Steam | MRO | Winter | 164.3733 | 53.6 | 1 | 1 | 0520-Other main steam valves (including vent and drain valves but not | U1-Forced - Immediate | 100-Fossil-Steam
0520 | Other main steam valves (including vent and drain valves but not | Boiler | Boiler Piping System | U1 | Forced - Immediate | 2024 | Other | BM | 650 | Fluidized Bed | WECC | Summer | 3529.98 | 24.3 | 1 | 1 | 0520-Other main steam valves (including vent and drain valves but not | U1-Forced - Immediate | 650-Fluidized Bed
0520 | Other main steam valves (including vent and drain valves but not | Boiler | Boiler Piping System | D1 | Forced - Immediate | 2024 | Gas | GG | 810 | Multi-boiler/Multi-turbine | MRO | Off-Peak | 505.2333 | 23 | 1 | 1 | 0520-Other main steam valves (including vent and drain valves but not | D1-Forced - Immediate | 810-Multi-boiler/Multi-turbine
0520 | Other main steam valves (including vent and drain valves but not | HRSG Boiler | HRSG Boiler Piping System | D1 | Forced - Immediate | 2024 | Gas | GG | 850 | Combined Cycle Block | RFC | Off-Peak | 59.5 | 5 | 1 | 1 | 0520-Other main steam valves (including vent and drain valves but not | D1-Forced - Immediate | 850-Combined Cycle Block
0520 | Other main steam valves (including vent and drain valves but not | HRSG Boiler | HRSG Boiler Piping System | U1 | Forced - Immediate | 2024 | Gas | GG | 850 | Combined Cycle Block | NPCC | Winter | 36746.6583 | 56.5 | 1 | 1 | 0520-Other main steam valves (including vent and drain valves but not | U1-Forced - Immediate | 850-Combined Cycle Block
0520 | Other main steam valves (including vent and drain valves but not | HRSG Boiler | HRSG Boiler Piping System | D1 | Forced - Immediate | 2024 | Gas | GG | 851 | CC GT units | SERC | Winter | 3.7 | 74 | 1 | 1 | 0520-Other main steam valves (including vent and drain valves but not | D1-Forced - Immediate | 851-CC GT units
0520 | Other main steam valves (including vent and drain valves but not | HRSG Boiler | HRSG Boiler Piping System | D1 | Forced - Immediate | 2024 | Gas | GG | 851 | CC GT units | RFC | Off-Peak | 29.9866 | 34.6 | 1 | 1 | 0520-Other main steam valves (including vent and drain valves but not | D1-Forced - Immediate | 851-CC GT units
0520 | Other main steam valves (including vent and drain valves but not | HRSG Boiler | HRSG Boiler Piping System | U1 | Forced - Immediate | 2024 | Gas | GG | 851 | CC GT units | WECC | Off-Peak | 32.6 | 163 | 1 | 1 | 0520-Other main steam valves (including vent and drain valves but not | U1-Forced - Immediate | 851-CC GT units
0520 | Other main steam valves (including vent and drain valves but not | HRSG Boiler | HRSG Boiler Piping System | D1 | Forced - Immediate | 2024 | Gas | GG | 851 | CC GT units | RFC | Off-Peak | 29.0333 | 33.5 | 1 | 1 | 0520-Other main steam valves (including vent and drain valves but not | D1-Forced - Immediate | 851-CC GT units
0520 | Other main steam valves (including vent and drain valves but not | HRSG Boiler | HRSG Boiler Piping System | D1 | Forced - Immediate | 2024 | Gas | GG | 851 | CC GT units | NPCC | Winter | 324.345 | 154.45 | 1 | 1 | 0520-Other main steam valves (including vent and drain valves but not | D1-Forced - Immediate | 851-CC GT units
0520 | Other main steam valves (including vent and drain valves but not | HRSG Boiler | HRSG Boiler Piping System | U1 | Forced - Immediate | 2024 | Gas | GG | 851 | CC GT units | SERC | Summer | 275.9998 | 360 | 1 | 1 | 0520-Other main steam valves (including vent and drain valves but not | U1-Forced - Immediate | 851-CC GT units
0520 | Other main steam valves (including vent and drain valves but not | HRSG Boiler | HRSG Boiler Piping System | U1 | Forced - Immediate | 2024 | Gas | GG | 851 | CC GT units | WECC | Winter | 5836.7999 | 171 | 1 | 1 | 0520-Other main steam valves (including vent and drain valves but not | U1-Forced - Immediate | 851-CC GT units
0520 | Other main steam valves (including vent and drain valves but not | HRSG Boiler | HRSG Boiler Piping System | U1 | Forced - Immediate | 2024 | Gas | GG | 851 | CC GT units | RFC | Summer | 56222.1665 | 365 | 1 | 1 | 0520-Other main steam valves (including vent and drain valves but not | U1-Forced - Immediate | 851-CC GT units
0520 | Other main steam valves (including vent and drain valves but not | HRSG Boiler | HRSG Boiler Piping System | U1 | Forced - Immediate | 2024 | Gas | GG | 851 | CC GT units | NPCC | Off-Peak | 379.088 | 261.44 | 1 | 1 | 0520-Other main steam valves (including vent and drain valves but not | U1-Forced - Immediate | 851-CC GT units
0520 | Other main steam valves (including vent and drain valves but not | HRSG Boiler | HRSG Boiler Piping System | U1 | Forced - Immediate | 2024 | Gas | GG | 851 | CC GT units | SERC | Summer | 336.4666 | 206 | 1 | 1 | 0520-Other main steam valves (including vent and drain valves but not | U1-Forced - Immediate | 851-CC GT units
0520 | Other main steam valves (including vent and drain valves but not | HRSG Boiler | HRSG Boiler Piping System | U1 | Forced - Immediate | 2024 | Gas | GG | 851 | CC GT units | NPCC | Winter | 141.4115 | 184.45 | 1 | 1 | 0520-Other main steam valves (including vent and drain valves but not | U1-Forced - Immediate | 851-CC GT units
0520 | Other main steam valves (including vent and drain valves but not | HRSG Boiler | HRSG Boiler Piping System | U1 | Forced - Immediate | 2024 | Gas | GG | 851 | CC GT units | SERC | Winter | 4946.3333 | 190 | 1 | 1 | 0520-Other main steam valves (including vent and drain valves but not | U1-Forced - Immediate | 851-CC GT units
0520 | Other main steam valves (including vent and drain valves but not | HRSG Boiler | HRSG Boiler Piping System | U1 | Forced - Immediate | 2024 | Gas | GG | 851 | CC GT units | WECC | Winter | 5814 | 171 | 1 | 1 | 0520-Other main steam valves (including vent and drain valves but not | U1-Forced - Immediate | 851-CC GT units
0520 | Other main steam valves (including vent and drain valves but not | HRSG Boiler | HRSG Boiler Piping System | U3 | Forced - Postponed | 2024 | Gas | GG | 851 | CC GT units | WECC | Off-Peak | 1579.2 | 188 | 1 | 1 | 0520-Other main steam valves (including vent and drain valves but not | U3-Forced - Postponed | 851-CC GT units
0520 | Other main steam valves (including vent and drain valves but not | HRSG Boiler | HRSG Boiler Piping System | U1 | Forced - Immediate | 2024 | Waste Heat | WH | 852 | CC steam units | WECC | Winter | 9219.2 | 268 | 1 | 1 | 0520-Other main steam valves (including vent and drain valves but not | U1-Forced - Immediate | 852-CC steam units
0520 | Other main steam valves (including vent and drain valves but not | HRSG Boiler | HRSG Boiler Piping System | D1 | Forced - Immediate | 2024 | Gas | GG | 852 | CC steam units | RFC | Off-Peak | 90.4799 | 104.4 | 1 | 1 | 0520-Other main steam valves (including vent and drain valves but not | D1-Forced - Immediate | 852-CC steam units
0520 | Other main steam valves (including vent and drain valves but not | HRSG Boiler | HRSG Boiler Piping System | D1 | Forced - Immediate | 2024 | Gas | GG | 852 | CC steam units | SERC | Winter | 2.3515 | 47.03 | 1 | 1 | 0520-Other main steam valves (including vent and drain valves but not | D1-Forced - Immediate | 852-CC steam units
0520 | Other main steam valves (including vent and drain valves but not | HRSG Boiler | HRSG Boiler Piping System | D1 | Forced - Immediate | 2024 | Gas | GG | 852 | CC steam units | SERC | Winter | 3071.9333 | 118 | 1 | 1 | 0520-Other main steam valves (including vent and drain valves but not | D1-Forced - Immediate | 852-CC steam units
0520 | Other main steam valves (including vent and drain valves but not | HRSG Boiler | HRSG Boiler Piping System | D1 | Forced - Immediate | 2024 | Waste Heat | WH | 852 | CC steam units | WECC | Winter | 28105.7333 | 88 | 1 | 1 | 0520-Other main steam valves (including vent and drain valves but not | D1-Forced - Immediate | 852-CC steam units
0520 | Other main steam valves (including vent and drain valves but not | HRSG Boiler | HRSG Boiler Piping System | D1 | Forced - Immediate | 2024 | Waste Heat | WH | 852 | CC steam units | SERC | Summer | 148.6333 | 91 | 1 | 1 | 0520-Other main steam valves (including vent and drain valves but not | D1-Forced - Immediate | 852-CC steam units
0520 | Other main steam valves (including vent and drain valves but not | HRSG Boiler | HRSG Boiler Piping System | U1 | Forced - Immediate | 2024 | Gas | GG | 852 | CC steam units | MRO | Off-Peak | 30373.3332 | 200 | 1 | 1 | 0520-Other main steam valves (including vent and drain valves but not | U1-Forced - Immediate | 852-CC steam units
0520 | Other main steam valves (including vent and drain valves but not | HRSG Boiler | HRSG Boiler Piping System | U3 | Forced - Postponed | 2024 | Waste Heat | WH | 852 | CC steam units | WECC | Off-Peak | 1126.7 | 114 | 1 | 1 | 0520-Other main steam valves (including vent and drain valves but not | U3-Forced - Postponed | 852-CC steam units
0530 | Other main steam system problems | Boiler | Boiler Piping System | D1 | Forced - Immediate | 2024 | Gas | GG | 100 | Fossil-Steam | SERC | Off-Peak | 4177.6666 | 302 | 1 | 1 | 0530-Other main steam system problems | D1-Forced - Immediate | 100-Fossil-Steam
0530 | Other main steam system problems | Boiler | Boiler Piping System | D1 | Forced - Immediate | 2024 | Gas | GG | 100 | Fossil-Steam | NPCC | Winter | 149.5 | 230 | 1 | 1 | 0530-Other main steam system problems | D1-Forced - Immediate | 100-Fossil-Steam
0530 | Other main steam system problems | Boiler | Boiler Piping System | D1 | Forced - Immediate | 2024 | Gas | GG | 100 | Fossil-Steam | TRE | Summer | 34035.2 | 64 | 1 | 1 | 0530-Other main steam system problems | D1-Forced - Immediate | 100-Fossil-Steam
0530 | Other main steam system problems | Boiler | Boiler Piping System | SF | Startup Failure | 2024 | Coal | CC | 100 | Fossil-Steam | SERC | Off-Peak | 24491.9996 | 585 | 1 | 1 | 0530-Other main steam system problems | SF-Startup Failure | 100-Fossil-Steam
0530 | Other main steam system problems | Boiler | Boiler Piping System | D1 | Forced - Immediate | 2024 | Gas | GG | 100 | Fossil-Steam | NPCC | Winter | 15.1666 | 130 | 1 | 1 | 0530-Other main steam system problems | D1-Forced - Immediate | 100-Fossil-Steam
0530 | Other main steam system problems | Boiler | Boiler Piping System | U1 | Forced - Immediate | 2024 | Coal | CC | 100 | Fossil-Steam | SERC | Summer | 4967.55 | 581 | 1 | 1 | 0530-Other main steam system problems | U1-Forced - Immediate | 100-Fossil-Steam
0530 | Other main steam system problems | Boiler | Boiler Piping System | U1 | Forced - Immediate | 2024 | Coal | CC | 100 | Fossil-Steam | WECC | Off-Peak | 64028.65 | 427 | 1 | 1 | 0530-Other main steam system problems | U1-Forced - Immediate | 100-Fossil-Steam
0530 | Other main steam system problems | Boiler | Boiler Piping System | U2 | Forced - Delayed | 2024 | Coal | CC | 100 | Fossil-Steam | SERC | Summer | 5049.1664 | 415 | 1 | 1 | 0530-Other main steam system problems | U2-Forced - Delayed | 100-Fossil-Steam
0530 | Other main steam system problems | HRSG Boiler | HRSG Boiler Piping System | U1 | Forced - Immediate | 2024 | Gas | GG | 850 | Combined Cycle Block | WECC | Off-Peak | 214.2 | 102 | 1 | 1 | 0530-Other main steam system problems | U1-Forced - Immediate | 850-Combined Cycle Block
0530 | Other main steam system problems | HRSG Boiler | HRSG Boiler Piping System | U1 | Forced - Immediate | 2024 | Gas | GG | 850 | Combined Cycle Block | WECC | Off-Peak | 2291.5999 | 102 | 1 | 1 | 0530-Other main steam system problems | U1-Forced - Immediate | 850-Combined Cycle Block
0530 | Other main steam system problems | HRSG Boiler | HRSG Boiler Piping System | U1 | Forced - Immediate | 2024 | Gas | GG | 851 | CC GT units | SERC | Off-Peak | 6171 | 187 | 1 | 1 | 0530-Other main steam system problems | U1-Forced - Immediate | 851-CC GT units
0530 | Other main steam system problems | HRSG Boiler | HRSG Boiler Piping System | U1 | Forced - Immediate | 2024 | Gas | GG | 851 | CC GT units | RFC | Off-Peak | 354.9 | 169 | 1 | 1 | 0530-Other main steam system problems | U1-Forced - Immediate | 851-CC GT units
0530 | Other main steam system problems | HRSG Boiler | HRSG Boiler Piping System | U1 | Forced - Immediate | 2024 | Gas | GG | 851 | CC GT units | RFC | Summer | 450.1665 | 365 | 1 | 1 | 0530-Other main steam system problems | U1-Forced - Immediate | 851-CC GT units
0530 | Other main steam system problems | HRSG Boiler | HRSG Boiler Piping System | D1 | Forced - Immediate | 2024 | Gas | GG | 852 | CC steam units | RFC | Off-Peak | 724.8547 | 20.72 | 1 | 1 | 0530-Other main steam system problems | D1-Forced - Immediate | 852-CC steam units
0530 | Other main steam system problems | HRSG Boiler | HRSG Boiler Piping System | D1 | Forced - Immediate | 2024 | Gas | GG | 852 | CC steam units | RFC | Off-Peak | 2757.3333 | 20 | 1 | 1 | 0530-Other main steam system problems | D1-Forced - Immediate | 852-CC steam units
0530 | Other main steam system problems | HRSG Boiler | HRSG Boiler Piping System | D1 | Forced - Immediate | 2024 | Gas | GG | 852 | CC steam units | RFC | Off-Peak | 498.3333 | 20 | 1 | 1 | 0530-Other main steam system problems | D1-Forced - Immediate | 852-CC steam units
0530 | Other main steam system problems | HRSG Boiler | HRSG Boiler Piping System | D1 | Forced - Immediate | 2024 | Gas | GG | 852 | CC steam units | RFC | Off-Peak | 491.04 | 20.46 | 1 | 1 | 0530-Other main steam system problems | D1-Forced - Immediate | 852-CC steam units
0530 | Other main steam system problems | HRSG Boiler | HRSG Boiler Piping System | D1 | Forced - Immediate | 2024 | Waste Heat | WH | 852 | CC steam units | RFC | Off-Peak | 220.5 | 105 | 1 | 1 | 0530-Other main steam system problems | D1-Forced - Immediate | 852-CC steam units
0530 | Other main steam system problems | HRSG Boiler | HRSG Boiler Piping System | U1 | Forced - Immediate | 2024 | Waste Heat | WH | 852 | CC steam units | WECC | Summer | 245.0499 | 87 | 1 | 1 | 0530-Other main steam system problems | U1-Forced - Immediate | 852-CC steam units
0530 | Other main steam system problems | HRSG Boiler | HRSG Boiler Piping System | U1 | Forced - Immediate | 2024 | Waste Heat | WH | 852 | CC steam units | WECC | Off-Peak | 117.7 | 107 | 1 | 1 | 0530-Other main steam system problems | U1-Forced - Immediate | 852-CC steam units
0530 | Other main steam system problems | Boiler | Boiler Piping System | U1 | Forced - Immediate | 2024 | Gas | GG | 861 | CoG GT units | TRE | Summer | 2612.5 | 190 | 1 | 1 | 0530-Other main steam system problems | U1-Forced - Immediate | 861-CoG GT units
0530 | Other main steam system problems | Boiler | Boiler Piping System | U1 | Forced - Immediate | 2024 | Waste Heat | WH | 862 | CoG steam units | SERC | Off-Peak | 10992.6483 | 84.7 | 1 | 1 | 0530-Other main steam system problems | U1-Forced - Immediate | 862-CoG steam units
0540 | Hot reheat steam piping up to turbine stop valves | Boiler | Boiler Piping System | D1 | Forced - Immediate | 2024 | Coal | CC | 100 | Fossil-Steam | RFC | Off-Peak | 3944.4 | 32.87 | 1 | 1 | 0540-Hot reheat steam piping up to turbine stop valves | D1-Forced - Immediate | 100-Fossil-Steam
0540 | Hot reheat steam piping up to turbine stop valves | Boiler | Boiler Piping System | D1 | Forced - Immediate | 2024 | Coal | CC | 100 | Fossil-Steam | TRE | Off-Peak | 3420.8333 | 50 | 1 | 1 | 0540-Hot reheat steam piping up to turbine stop valves | D1-Forced - Immediate | 100-Fossil-Steam
0540 | Hot reheat steam piping up to turbine stop valves | Boiler | Boiler Piping System | D1 | Forced - Immediate | 2024 | Coal | CC | 100 | Fossil-Steam | TRE | Off-Peak | 463.5 | 135 | 1 | 1 | 0540-Hot reheat steam piping up to turbine stop valves | D1-Forced - Immediate | 100-Fossil-Steam
0540 | Hot reheat steam piping up to turbine stop valves | Boiler | Boiler Piping System | D1 | Forced - Immediate | 2024 | Coal | CC | 100 | Fossil-Steam | RFC | Winter | 1801.6999 | 129 | 1 | 1 | 0540-Hot reheat steam piping up to turbine stop valves | D1-Forced - Immediate | 100-Fossil-Steam
0540 | Hot reheat steam piping up to turbine stop valves | Boiler | Boiler Piping System | D1 | Forced - Immediate | 2024 | Coal | CC | 100 | Fossil-Steam | TRE | Summer | 2444.6666 | 95 | 1 | 1 | 0540-Hot reheat steam piping up to turbine stop valves | D1-Forced - Immediate | 100-Fossil-Steam
0540 | Hot reheat steam piping up to turbine stop valves | Boiler | Boiler Piping System | D1 | Forced - Immediate | 2024 | Coal | CC | 100 | Fossil-Steam | TRE | Off-Peak | 3566.2499 | 135 | 1 | 1 | 0540-Hot reheat steam piping up to turbine stop valves | D1-Forced - Immediate | 100-Fossil-Steam
0540 | Hot reheat steam piping up to turbine stop valves | Boiler | Boiler Piping System | D1 | Forced - Immediate | 2024 | Coal | CC | 100 | Fossil-Steam | TRE | Summer | 423 | 235 | 1 | 1 | 0540-Hot reheat steam piping up to turbine stop valves | D1-Forced - Immediate | 100-Fossil-Steam
0540 | Hot reheat steam piping up to turbine stop valves | Boiler | Boiler Piping System | D1 | Forced - Immediate | 2024 | Coal | CC | 100 | Fossil-Steam | RFC | Winter | 2984.2 | 129 | 1 | 1 | 0540-Hot reheat steam piping up to turbine stop valves | D1-Forced - Immediate | 100-Fossil-Steam
0540 | Hot reheat steam piping up to turbine stop valves | Boiler | Boiler Piping System | U1 | Forced - Immediate | 2024 | Gas | GG | 100 | Fossil-Steam | SERC | Summer | 2585.6 | 256 | 1 | 1 | 0540-Hot reheat steam piping up to turbine stop valves | U1-Forced - Immediate | 100-Fossil-Steam
0540 | Hot reheat steam piping up to turbine stop valves | Boiler | Boiler Piping System | D1 | Forced - Immediate | 2024 | Coal | CC | 100 | Fossil-Steam | RFC | Winter | 5123.4499 | 129 | 1 | 1 | 0540-Hot reheat steam piping up to turbine stop valves | D1-Forced - Immediate | 100-Fossil-Steam
0540 | Hot reheat steam piping up to turbine stop valves | Boiler | Boiler Piping System | D1 | Forced - Immediate | 2024 | Coal | CC | 100 | Fossil-Steam | TRE | Summer | 443.3333 | 95 | 1 | 1 | 0540-Hot reheat steam piping up to turbine stop valves | D1-Forced - Immediate | 100-Fossil-Steam
0540 | Hot reheat steam piping up to turbine stop valves | Boiler | Boiler Piping System | U1 | Forced - Immediate | 2024 | Gas | GG | 100 | Fossil-Steam | SERC | Summer | 15054.65 | 437 | 1 | 1 | 0540-Hot reheat steam piping up to turbine stop valves | U1-Forced - Immediate | 100-Fossil-Steam
0540 | Hot reheat steam piping up to turbine stop valves | Boiler | Boiler Piping System | U1 | Forced - Immediate | 2024 | Gas | GG | 100 | Fossil-Steam | MRO | Summer | 76518.75 | 375 | 1 | 1 | 0540-Hot reheat steam piping up to turbine stop valves | U1-Forced - Immediate | 100-Fossil-Steam
0540 | Hot reheat steam piping up to turbine stop valves | Boiler | Boiler Piping System | U1 | Forced - Immediate | 2024 | Coal | CC | 100 | Fossil-Steam | SERC | Summer | 76626.2665 | 524 | 1 | 1 | 0540-Hot reheat steam piping up to turbine stop valves | U1-Forced - Immediate | 100-Fossil-Steam
0540 | Hot reheat steam piping up to turbine stop valves | Boiler | Boiler Piping System | U1 | Forced - Immediate | 2024 | Coal | CC | 100 | Fossil-Steam | RFC | Off-Peak | 22372 | 595 | 1 | 1 | 0540-Hot reheat steam piping up to turbine stop valves | U1-Forced - Immediate | 100-Fossil-Steam
0540 | Hot reheat steam piping up to turbine stop valves | Boiler | Boiler Piping System | U2 | Forced - Delayed | 2024 | Coal | CC | 100 | Fossil-Steam | RFC | Off-Peak | 121114.1664 | 710 | 1 | 1 | 0540-Hot reheat steam piping up to turbine stop valves | U2-Forced - Delayed | 100-Fossil-Steam
0540 | Hot reheat steam piping up to turbine stop valves | Boiler | Boiler Piping System | U2 | Forced - Delayed | 2024 | Coal | CC | 100 | Fossil-Steam | SERC | Off-Peak | 168295.14 | 814.2 | 1 | 1 | 0540-Hot reheat steam piping up to turbine stop valves | U2-Forced - Delayed | 100-Fossil-Steam
0540 | Hot reheat steam piping up to turbine stop valves | HRSG Boiler | HRSG Boiler Piping System | D1 | Forced - Immediate | 2024 | Gas | GG | 850 | Combined Cycle Block | SERC | Off-Peak | 11881.3332 | 280 | 1 | 1 | 0540-Hot reheat steam piping up to turbine stop valves | D1-Forced - Immediate | 850-Combined Cycle Block
0540 | Hot reheat steam piping up to turbine stop valves | HRSG Boiler | HRSG Boiler Piping System | U1 | Forced - Immediate | 2024 | Gas | GG | 850 | Combined Cycle Block | RFC | Off-Peak | 4314.31 | 603.4 | 1 | 1 | 0540-Hot reheat steam piping up to turbine stop valves | U1-Forced - Immediate | 850-Combined Cycle Block
0540 | Hot reheat steam piping up to turbine stop valves | HRSG Boiler | HRSG Boiler Piping System | D1 | Forced - Immediate | 2024 | Gas | GG | 851 | CC GT units | RFC | Winter | 33.6 | 224 | 1 | 1 | 0540-Hot reheat steam piping up to turbine stop valves | D1-Forced - Immediate | 851-CC GT units
0540 | Hot reheat steam piping up to turbine stop valves | HRSG Boiler | HRSG Boiler Piping System | D1 | Forced - Immediate | 2024 | Gas | GG | 851 | CC GT units | MRO | Off-Peak | 1286.5417 | 2.75 | 1 | 1 | 0540-Hot reheat steam piping up to turbine stop valves | D1-Forced - Immediate | 851-CC GT units
0540 | Hot reheat steam piping up to turbine stop valves | HRSG Boiler | HRSG Boiler Piping System | D1 | Forced - Immediate | 2024 | Gas | GG | 851 | CC GT units | MRO | Off-Peak | 1309.9333 | 2.8 | 1 | 1 | 0540-Hot reheat steam piping up to turbine stop valves | D1-Forced - Immediate | 851-CC GT units
0540 | Hot reheat steam piping up to turbine stop valves | HRSG Boiler | HRSG Boiler Piping System | SF | Startup Failure | 2024 | Gas | GG | 851 | CC GT units | WECC | Winter | 641.6666 | 175 | 1 | 1 | 0540-Hot reheat steam piping up to turbine stop valves | SF-Startup Failure | 851-CC GT units
0540 | Hot reheat steam piping up to turbine stop valves | HRSG Boiler | HRSG Boiler Piping System | D1 | Forced - Immediate | 2024 | Gas | GG | 851 | CC GT units | SERC | Winter | 256.5 | 45 | 1 | 1 | 0540-Hot reheat steam piping up to turbine stop valves | D1-Forced - Immediate | 851-CC GT units
0540 | Hot reheat steam piping up to turbine stop valves | HRSG Boiler | HRSG Boiler Piping System | D1 | Forced - Immediate | 2024 | Gas | GG | 851 | CC GT units | SERC | Winter | 444.6 | 78 | 2 | 2 | 0540-Hot reheat steam piping up to turbine stop valves | D1-Forced - Immediate | 851-CC GT units
0540 | Hot reheat steam piping up to turbine stop valves | HRSG Boiler | HRSG Boiler Piping System | U1 | Forced - Immediate | 2024 | Gas | GG | 851 | CC GT units | WECC | Summer | 7491.1599 | 164.4 | 1 | 1 | 0540-Hot reheat steam piping up to turbine stop valves | U1-Forced - Immediate | 851-CC GT units
0540 | Hot reheat steam piping up to turbine stop valves | HRSG Boiler | HRSG Boiler Piping System | U2 | Forced - Delayed | 2024 | Gas | GG | 851 | CC GT units | WECC | Summer | 7016.8466 | 148.4 | 1 | 1 | 0540-Hot reheat steam piping up to turbine stop valves | U2-Forced - Delayed | 851-CC GT units
0540 | Hot reheat steam piping up to turbine stop valves | HRSG Boiler | HRSG Boiler Piping System | U1 | Forced - Immediate | 2024 | Gas | GG | 851 | CC GT units | WECC | Off-Peak | 15281.3332 | 146 | 1 | 1 | 0540-Hot reheat steam piping up to turbine stop valves | U1-Forced - Immediate | 851-CC GT units
0540 | Hot reheat steam piping up to turbine stop valves | HRSG Boiler | HRSG Boiler Piping System | U1 | Forced - Immediate | 2024 | Gas | GG | 851 | CC GT units | MRO | Summer | 15266.8725 | 168.23 | 1 | 1 | 0540-Hot reheat steam piping up to turbine stop valves | U1-Forced - Immediate | 851-CC GT units
0540 | Hot reheat steam piping up to turbine stop valves | HRSG Boiler | HRSG Boiler Piping System | U1 | Forced - Immediate | 2024 | Gas | GG | 851 | CC GT units | MRO | Summer | 15269.6762 | 168.23 | 1 | 1 | 0540-Hot reheat steam piping up to turbine stop valves | U1-Forced - Immediate | 851-CC GT units
0540 | Hot reheat steam piping up to turbine stop valves | HRSG Boiler | HRSG Boiler Piping System | U1 | Forced - Immediate | 2024 | Gas | GG | 851 | CC GT units | TRE | Winter | 15960.9333 | 196 | 1 | 1 | 0540-Hot reheat steam piping up to turbine stop valves | U1-Forced - Immediate | 851-CC GT units
0540 | Hot reheat steam piping up to turbine stop valves | HRSG Boiler | HRSG Boiler Piping System | U1 | Forced - Immediate | 2024 | Gas | GG | 851 | CC GT units | TRE | Winter | 15571.8833 | 193 | 1 | 1 | 0540-Hot reheat steam piping up to turbine stop valves | U1-Forced - Immediate | 851-CC GT units
0540 | Hot reheat steam piping up to turbine stop valves | HRSG Boiler | HRSG Boiler Piping System | U1 | Forced - Immediate | 2024 | Gas | GG | 851 | CC GT units | TRE | Winter | 16457.4665 | 196 | 1 | 1 | 0540-Hot reheat steam piping up to turbine stop valves | U1-Forced - Immediate | 851-CC GT units
0540 | Hot reheat steam piping up to turbine stop valves | HRSG Boiler | HRSG Boiler Piping System | U1 | Forced - Immediate | 2024 | Gas | GG | 851 | CC GT units | WECC | Winter | 1531.25 | 175 | 1 | 1 | 0540-Hot reheat steam piping up to turbine stop valves | U1-Forced - Immediate | 851-CC GT units
0540 | Hot reheat steam piping up to turbine stop valves | HRSG Boiler | HRSG Boiler Piping System | U2 | Forced - Delayed | 2024 | Gas | GG | 851 | CC GT units | WECC | Summer | 2363.1015 | 187.3 | 1 | 1 | 0540-Hot reheat steam piping up to turbine stop valves | U2-Forced - Delayed | 851-CC GT units
0540 | Hot reheat steam piping up to turbine stop valves | HRSG Boiler | HRSG Boiler Piping System | U2 | Forced - Delayed | 2024 | Gas | GG | 851 | CC GT units | WECC | Summer | 7095.9932 | 148.4 | 1 | 1 | 0540-Hot reheat steam piping up to turbine stop valves | U2-Forced - Delayed | 851-CC GT units
0540 | Hot reheat steam piping up to turbine stop valves | HRSG Boiler | HRSG Boiler Piping System | D1 | Forced - Immediate | 2024 | Gas | GG | 852 | CC steam units | TRE | Winter | 91.8666 | 106 | 1 | 8 | 0540-Hot reheat steam piping up to turbine stop valves | D1-Forced - Immediate | 852-CC steam units
0540 | Hot reheat steam piping up to turbine stop valves | HRSG Boiler | HRSG Boiler Piping System | D1 | Forced - Immediate | 2024 | Gas | GG | 852 | CC steam units | SERC | Winter | 798 | 140 | 1 | 1 | 0540-Hot reheat steam piping up to turbine stop valves | D1-Forced - Immediate | 852-CC steam units
0540 | Hot reheat steam piping up to turbine stop valves | HRSG Boiler | HRSG Boiler Piping System | D1 | Forced - Immediate | 2024 | Waste Heat | WH | 852 | CC steam units | TRE | Off-Peak | 6282 | 120 | 1 | 1 | 0540-Hot reheat steam piping up to turbine stop valves | D1-Forced - Immediate | 852-CC steam units
0540 | Hot reheat steam piping up to turbine stop valves | HRSG Boiler | HRSG Boiler Piping System | U1 | Forced - Immediate | 2024 | Waste Heat | WH | 852 | CC steam units | MRO | Summer | 22878.8265 | 252.34 | 1 | 1 | 0540-Hot reheat steam piping up to turbine stop valves | U1-Forced - Immediate | 852-CC steam units
0540 | Hot reheat steam piping up to turbine stop valves | HRSG Boiler | HRSG Boiler Piping System | D1 | Forced - Immediate | 2024 | Waste Heat | WH | 852 | CC steam units | MRO | Off-Peak | 86249.7533 | 184.36 | 1 | 1 | 0540-Hot reheat steam piping up to turbine stop valves | D1-Forced - Immediate | 852-CC steam units
0540 | Hot reheat steam piping up to turbine stop valves | HRSG Boiler | HRSG Boiler Piping System | U1 | Forced - Immediate | 2024 | Gas | GG | 852 | CC steam units | TRE | Winter | 26508.9 | 319 | 1 | 8 | 0540-Hot reheat steam piping up to turbine stop valves | U1-Forced - Immediate | 852-CC steam units
0540 | Hot reheat steam piping up to turbine stop valves | HRSG Boiler | HRSG Boiler Piping System | U2 | Forced - Delayed | 2024 | Gas | GG | 852 | CC steam units | WECC | Summer | 11265.3333 | 238 | 1 | 1 | 0540-Hot reheat steam piping up to turbine stop valves | U2-Forced - Delayed | 852-CC steam units
0541 | Cold reheat steam piping up to boiler | Boiler | Boiler Piping System | U1 | Forced - Immediate | 2024 | Coal | CC | 100 | Fossil-Steam | MRO | Summer | 81419.1062 | 728.8 | 1 | 1 | 0541-Cold reheat steam piping up to boiler | U1-Forced - Immediate | 100-Fossil-Steam
0541 | Cold reheat steam piping up to boiler | Boiler | Boiler Piping System | D1 | Forced - Immediate | 2024 | Coal | CC | 100 | Fossil-Steam | MRO | Summer | 1596.6198 | 493.8 | 1 | 1 | 0541-Cold reheat steam piping up to boiler | D1-Forced - Immediate | 100-Fossil-Steam
0541 | Cold reheat steam piping up to boiler | Boiler | Boiler Piping System | U1 | Forced - Immediate | 2024 | Coal | CC | 100 | Fossil-Steam | TRE | Winter | 84048 | 824 | 1 | 1 | 0541-Cold reheat steam piping up to boiler | U1-Forced - Immediate | 100-Fossil-Steam
0541 | Cold reheat steam piping up to boiler | Boiler | Boiler Piping System | D1 | Forced - Immediate | 2024 | Gas | GG | 100 | Fossil-Steam | MRO | Off-Peak | 14129.2833 | 41 | 1 | 1 | 0541-Cold reheat steam piping up to boiler | D1-Forced - Immediate | 100-Fossil-Steam
0541 | Cold reheat steam piping up to boiler | Boiler | Boiler Piping System | U1 | Forced - Immediate | 2024 | Gas | GG | 100 | Fossil-Steam | NPCC | Summer | 1112.1 | 168.5 | 1 | 1 | 0541-Cold reheat steam piping up to boiler | U1-Forced - Immediate | 100-Fossil-Steam
0541 | Cold reheat steam piping up to boiler | Boiler | Boiler Piping System | U2 | Forced - Delayed | 2024 | Gas | GG | 100 | Fossil-Steam | MRO | Summer | 4904.5499 | 243 | 1 | 1 | 0541-Cold reheat steam piping up to boiler | U2-Forced - Delayed | 100-Fossil-Steam
0541 | Cold reheat steam piping up to boiler | Boiler | Boiler Piping System | U1 | Forced - Immediate | 2024 | Gas | GG | 100 | Fossil-Steam | MRO | Summer | 4102.6499 | 243 | 1 | 1 | 0541-Cold reheat steam piping up to boiler | U1-Forced - Immediate | 100-Fossil-Steam
0541 | Cold reheat steam piping up to boiler | Boiler | Boiler Piping System | U3 | Forced - Postponed | 2024 | Gas | GG | 100 | Fossil-Steam | WECC | Summer | 1898.75 | 175 | 1 | 1 | 0541-Cold reheat steam piping up to boiler | U3-Forced - Postponed | 100-Fossil-Steam
0541 | Cold reheat steam piping up to boiler | HRSG Boiler | HRSG Boiler Piping System | D1 | Forced - Immediate | 2024 | Gas | GG | 850 | Combined Cycle Block | SERC | Winter | 3981.1997 | 444 | 1 | 1 | 0541-Cold reheat steam piping up to boiler | D1-Forced - Immediate | 850-Combined Cycle Block
0541 | Cold reheat steam piping up to boiler | HRSG Boiler | HRSG Boiler Piping System | D1 | Forced - Immediate | 2024 | Gas | GG | 851 | CC GT units | MRO | Off-Peak | 411.668 | 127.32 | 1 | 1 | 0541-Cold reheat steam piping up to boiler | D1-Forced - Immediate | 851-CC GT units
0541 | Cold reheat steam piping up to boiler | HRSG Boiler | HRSG Boiler Piping System | U1 | Forced - Immediate | 2024 | Gas | GG | 851 | CC GT units | MRO | Off-Peak | 750.0363 | 231.97 | 1 | 1 | 0541-Cold reheat steam piping up to boiler | U1-Forced - Immediate | 851-CC GT units
0541 | Cold reheat steam piping up to boiler | HRSG Boiler | HRSG Boiler Piping System | U1 | Forced - Immediate | 2024 | Gas | GG | 851 | CC GT units | WECC | Off-Peak | 15400.5666 | 146 | 1 | 1 | 0541-Cold reheat steam piping up to boiler | U1-Forced - Immediate | 851-CC GT units
0541 | Cold reheat steam piping up to boiler | HRSG Boiler | HRSG Boiler Piping System | U1 | Forced - Immediate | 2024 | Gas | GG | 851 | CC GT units | RFC | Off-Peak | 24257.3333 | 184 | 1 | 1 | 0541-Cold reheat steam piping up to boiler | U1-Forced - Immediate | 851-CC GT units
0541 | Cold reheat steam piping up to boiler | HRSG Boiler | HRSG Boiler Piping System | U1 | Forced - Immediate | 2024 | Gas | GG | 851 | CC GT units | RFC | Off-Peak | 24984.25 | 185 | 1 | 1 | 0541-Cold reheat steam piping up to boiler | U1-Forced - Immediate | 851-CC GT units
0541 | Cold reheat steam piping up to boiler | HRSG Boiler | HRSG Boiler Piping System | U1 | Forced - Immediate | 2024 | Gas | GG | 851 | CC GT units | WECC | Off-Peak | 15281.3332 | 146 | 1 | 1 | 0541-Cold reheat steam piping up to boiler | U1-Forced - Immediate | 851-CC GT units
0541 | Cold reheat steam piping up to boiler | HRSG Boiler | HRSG Boiler Piping System | U1 | Forced - Immediate | 2024 | Gas | GG | 851 | CC GT units | MRO | Off-Peak | 168246 | 172.56 | 1 | 1 | 0541-Cold reheat steam piping up to boiler | U1-Forced - Immediate | 851-CC GT units
0541 | Cold reheat steam piping up to boiler | HRSG Boiler | HRSG Boiler Piping System | U2 | Forced - Delayed | 2024 | Gas | GG | 851 | CC GT units | WECC | Summer | 3377.25 | 150.1 | 1 | 1 | 0541-Cold reheat steam piping up to boiler | U2-Forced - Delayed | 851-CC GT units
0541 | Cold reheat steam piping up to boiler | HRSG Boiler | HRSG Boiler Piping System | U1 | Forced - Immediate | 2024 | Gas | GG | 851 | CC GT units | NPCC | Summer | 13610.6666 | 160 | 1 | 1 | 0541-Cold reheat steam piping up to boiler | U1-Forced - Immediate | 851-CC GT units
0541 | Cold reheat steam piping up to boiler | HRSG Boiler | HRSG Boiler Piping System | U1 | Forced - Immediate | 2024 | Gas | GG | 851 | CC GT units | MRO | Summer | 178173.7119 | 165.63 | 1 | 1 | 0541-Cold reheat steam piping up to boiler | U1-Forced - Immediate | 851-CC GT units
0541 | Cold reheat steam piping up to boiler | HRSG Boiler | HRSG Boiler Piping System | U2 | Forced - Delayed | 2024 | Gas | GG | 851 | CC GT units | WECC | Summer | 3107.07 | 150.1 | 1 | 1 | 0541-Cold reheat steam piping up to boiler | U2-Forced - Delayed | 851-CC GT units
0541 | Cold reheat steam piping up to boiler | HRSG Boiler | HRSG Boiler Piping System | U1 | Forced - Immediate | 2024 | Gas | GG | 851 | CC GT units | MRO | Summer | 370033.7526 | 164.92 | 1 | 1 | 0541-Cold reheat steam piping up to boiler | U1-Forced - Immediate | 851-CC GT units
0541 | Cold reheat steam piping up to boiler | HRSG Boiler | HRSG Boiler Piping System | U2 | Forced - Delayed | 2024 | Gas | GG | 852 | CC steam units | WECC | Summer | 4657.5 | 225 | 1 | 1 | 0541-Cold reheat steam piping up to boiler | U2-Forced - Delayed | 852-CC steam units
0541 | Cold reheat steam piping up to boiler | HRSG Boiler | HRSG Boiler Piping System | D1 | Forced - Immediate | 2024 | Waste Heat | WH | 852 | CC steam units | MRO | Off-Peak | 609.5479 | 188.52 | 1 | 1 | 0541-Cold reheat steam piping up to boiler | D1-Forced - Immediate | 852-CC steam units
0541 | Cold reheat steam piping up to boiler | HRSG Boiler | HRSG Boiler Piping System | U1 | Forced - Immediate | 2024 | Waste Heat | WH | 852 | CC steam units | WECC | Off-Peak | 31399.9998 | 300 | 1 | 1 | 0541-Cold reheat steam piping up to boiler | U1-Forced - Immediate | 852-CC steam units
0541 | Cold reheat steam piping up to boiler | HRSG Boiler | HRSG Boiler Piping System | U1 | Forced - Immediate | 2024 | Waste Heat | WH | 852 | CC steam units | MRO | Summer | 571840.5938 | 238.09 | 1 | 1 | 0541-Cold reheat steam piping up to boiler | U1-Forced - Immediate | 852-CC steam units
0541 | Cold reheat steam piping up to boiler | HRSG Boiler | HRSG Boiler Piping System | U1 | Forced - Immediate | 2024 | Waste Heat | WH | 852 | CC steam units | WECC | Off-Peak | 31590 | 300 | 1 | 1 | 0541-Cold reheat steam piping up to boiler | U1-Forced - Immediate | 852-CC steam units
0541 | Cold reheat steam piping up to boiler | HRSG Boiler | HRSG Boiler Piping System | U1 | Forced - Immediate | 2024 | Waste Heat | WH | 852 | CC steam units | RFC | Off-Peak | 35143.4165 | 265 | 1 | 1 | 0541-Cold reheat steam piping up to boiler | U1-Forced - Immediate | 852-CC steam units
0550 | Reheat steam relief/safety valves | Boiler | Boiler Piping System | D1 | Forced - Immediate | 2024 | Coal | CC | 100 | Fossil-Steam | RFC | Summer | 1025.8667 | 8 | 1 | 1 | 0550-Reheat steam relief/safety valves | D1-Forced - Immediate | 100-Fossil-Steam
0550 | Reheat steam relief/safety valves | Boiler | Boiler Piping System | D1 | Forced - Immediate | 2024 | Coal | CC | 100 | Fossil-Steam | RFC | Summer | 308.3333 | 10 | 1 | 1 | 0550-Reheat steam relief/safety valves | D1-Forced - Immediate | 100-Fossil-Steam
0550 | Reheat steam relief/safety valves | Boiler | Boiler Piping System | D1 | Forced - Immediate | 2024 | Coal | CC | 100 | Fossil-Steam | SERC | Off-Peak | 54.4666 | 76 | 1 | 1 | 0550-Reheat steam relief/safety valves | D1-Forced - Immediate | 100-Fossil-Steam
0550 | Reheat steam relief/safety valves | Boiler | Boiler Piping System | D1 | Forced - Immediate | 2024 | Coal | CC | 100 | Fossil-Steam | RFC | Summer | 4554.6667 | 8 | 1 | 1 | 0550-Reheat steam relief/safety valves | D1-Forced - Immediate | 100-Fossil-Steam
0550 | Reheat steam relief/safety valves | Boiler | Boiler Piping System | D1 | Forced - Immediate | 2024 | Coal | CC | 100 | Fossil-Steam | RFC | Summer | 2341.6667 | 10 | 1 | 1 | 0550-Reheat steam relief/safety valves | D1-Forced - Immediate | 100-Fossil-Steam
0550 | Reheat steam relief/safety valves | Boiler | Boiler Piping System | D1 | Forced - Immediate | 2024 | Coal | CC | 100 | Fossil-Steam | SERC | Winter | 15.7332 | 472 | 1 | 1 | 0550-Reheat steam relief/safety valves | D1-Forced - Immediate | 100-Fossil-Steam
0550 | Reheat steam relief/safety valves | Boiler | Boiler Piping System | D3 | Forced - Postponed | 2024 | Coal | CC | 100 | Fossil-Steam | WECC | Summer | 576 | 90 | 1 | 1 | 0550-Reheat steam relief/safety valves | D3-Forced - Postponed | 100-Fossil-Steam
0550 | Reheat steam relief/safety valves | Boiler | Boiler Piping System | D1 | Forced - Immediate | 2024 | Gas | GG | 100 | Fossil-Steam | SERC | Off-Peak | 2831.0666 | 136 | 1 | 1 | 0550-Reheat steam relief/safety valves | D1-Forced - Immediate | 100-Fossil-Steam
0550 | Reheat steam relief/safety valves | Boiler | Boiler Piping System | D1 | Forced - Immediate | 2024 | Coal | CC | 100 | Fossil-Steam | MRO | Summer | 4477 | 37 | 1 | 1 | 0550-Reheat steam relief/safety valves | D1-Forced - Immediate | 100-Fossil-Steam
0550 | Reheat steam relief/safety valves | Boiler | Boiler Piping System | U1 | Forced - Immediate | 2024 | Coal | CC | 100 | Fossil-Steam | SERC | Winter | 1547.6998 | 693 | 1 | 1 | 0550-Reheat steam relief/safety valves | U1-Forced - Immediate | 100-Fossil-Steam
0550 | Reheat steam relief/safety valves | Boiler | Boiler Piping System | D3 | Forced - Postponed | 2024 | Coal | CC | 100 | Fossil-Steam | WECC | Summer | 1080 | 90 | 1 | 1 | 0550-Reheat steam relief/safety valves | D3-Forced - Postponed | 100-Fossil-Steam
0550 | Reheat steam relief/safety valves | Boiler | Boiler Piping System | D1 | Forced - Immediate | 2024 | Gas | GG | 100 | Fossil-Steam | SERC | Off-Peak | 12931.4166 | 55 | 1 | 1 | 0550-Reheat steam relief/safety valves | D1-Forced - Immediate | 100-Fossil-Steam
0550 | Reheat steam relief/safety valves | Boiler | Boiler Piping System | U1 | Forced - Immediate | 2024 | Coal | CC | 100 | Fossil-Steam | MRO | Summer | 1450.6664 | 680 | 1 | 1 | 0550-Reheat steam relief/safety valves | U1-Forced - Immediate | 100-Fossil-Steam
0550 | Reheat steam relief/safety valves | Boiler | Boiler Piping System | D1 | Forced - Immediate | 2024 | Gas | GG | 100 | Fossil-Steam | SERC | Off-Peak | 19698.45 | 41 | 1 | 1 | 0550-Reheat steam relief/safety valves | D1-Forced - Immediate | 100-Fossil-Steam
0550 | Reheat steam relief/safety valves | Boiler | Boiler Piping System | U1 | Forced - Immediate | 2024 | Coal | CC | 100 | Fossil-Steam | RFC | Summer | 42074.9991 | 1350 | 1 | 1 | 0550-Reheat steam relief/safety valves | U1-Forced - Immediate | 100-Fossil-Steam
0550 | Reheat steam relief/safety valves | Boiler | Boiler Piping System | U1 | Forced - Immediate | 2024 | Coal | CC | 100 | Fossil-Steam | RFC | Summer | 1575.0162 | 1331 | 1 | 1 | 0550-Reheat steam relief/safety valves | U1-Forced - Immediate | 100-Fossil-Steam
0550 | Reheat steam relief/safety valves | HRSG Boiler | HRSG Boiler Piping System | SF | Startup Failure | 2024 | Gas | GG | 851 | CC GT units | WECC | Off-Peak | 32.6 | 163 | 1 | 1 | 0550-Reheat steam relief/safety valves | SF-Startup Failure | 851-CC GT units
0550 | Reheat steam relief/safety valves | HRSG Boiler | HRSG Boiler Piping System | D1 | Forced - Immediate | 2024 | Waste Heat | WH | 852 | CC steam units | TRE | Winter | 73.7332 | 158 | 1 | 1 | 0550-Reheat steam relief/safety valves | D1-Forced - Immediate | 852-CC steam units
0560 | Other hot reheat steam valves (not including turbine stop or int | Boiler | Boiler Piping System | D1 | Forced - Immediate | 2024 | Coal | CC | 100 | Fossil-Steam | MRO | Off-Peak | 153 | 180 | 1 | 1 | 0560-Other hot reheat steam valves (not including turbine stop or int | D1-Forced - Immediate | 100-Fossil-Steam
0560 | Other hot reheat steam valves (not including turbine stop or int | Boiler | Boiler Piping System | D1 | Forced - Immediate | 2024 | Coal | CC | 100 | Fossil-Steam | MRO | Off-Peak | 4741.5 | 290 | 1 | 1 | 0560-Other hot reheat steam valves (not including turbine stop or int | D1-Forced - Immediate | 100-Fossil-Steam
0560 | Other hot reheat steam valves (not including turbine stop or int | HRSG Boiler | HRSG Boiler Piping System | D1 | Forced - Immediate | 2024 | Gas | GG | 850 | Combined Cycle Block | SERC | Off-Peak | 127.3998 | 273 | 1 | 1 | 0560-Other hot reheat steam valves (not including turbine stop or int | D1-Forced - Immediate | 850-Combined Cycle Block
0560 | Other hot reheat steam valves (not including turbine stop or int | HRSG Boiler | HRSG Boiler Piping System | D1 | Forced - Immediate | 2024 | Gas | GG | 850 | Combined Cycle Block | SERC | Summer | 23.1 | 231 | 1 | 1 | 0560-Other hot reheat steam valves (not including turbine stop or int | D1-Forced - Immediate | 850-Combined Cycle Block
0560 | Other hot reheat steam valves (not including turbine stop or int | HRSG Boiler | HRSG Boiler Piping System | D1 | Forced - Immediate | 2024 | Gas | GG | 850 | Combined Cycle Block | SERC | Summer | 152.1 | 234 | 1 | 1 | 0560-Other hot reheat steam valves (not including turbine stop or int | D1-Forced - Immediate | 850-Combined Cycle Block
0560 | Other hot reheat steam valves (not including turbine stop or int | HRSG Boiler | HRSG Boiler Piping System | U1 | Forced - Immediate | 2024 | Gas | GG | 850 | Combined Cycle Block | RFC | Off-Peak | 1158.0097 | 489.3 | 1 | 1 | 0560-Other hot reheat steam valves (not including turbine stop or int | U1-Forced - Immediate | 850-Combined Cycle Block
0560 | Other hot reheat steam valves (not including turbine stop or int | HRSG Boiler | HRSG Boiler Piping System | D1 | Forced - Immediate | 2024 | Gas | GG | 850 | Combined Cycle Block | SERC | Off-Peak | 161.5665 | 262 | 1 | 1 | 0560-Other hot reheat steam valves (not including turbine stop or int | D1-Forced - Immediate | 850-Combined Cycle Block
0560 | Other hot reheat steam valves (not including turbine stop or int | HRSG Boiler | HRSG Boiler Piping System | D1 | Forced - Immediate | 2024 | Gas | GG | 850 | Combined Cycle Block | NPCC | Summer | 44.3266 | 43.6 | 1 | 1 | 0560-Other hot reheat steam valves (not including turbine stop or int | D1-Forced - Immediate | 850-Combined Cycle Block
0560 | Other hot reheat steam valves (not including turbine stop or int | HRSG Boiler | HRSG Boiler Piping System | SF | Startup Failure | 2024 | Gas | GG | 851 | CC GT units | TRE | Winter | 78.3999 | 168 | 1 | 1 | 0560-Other hot reheat steam valves (not including turbine stop or int | SF-Startup Failure | 851-CC GT units
0560 | Other hot reheat steam valves (not including turbine stop or int | HRSG Boiler | HRSG Boiler Piping System | SF | Startup Failure | 2024 | Gas | GG | 851 | CC GT units | TRE | Winter | 6457.5499 | 177 | 1 | 1 | 0560-Other hot reheat steam valves (not including turbine stop or int | SF-Startup Failure | 851-CC GT units
0560 | Other hot reheat steam valves (not including turbine stop or int | HRSG Boiler | HRSG Boiler Piping System | U1 | Forced - Immediate | 2024 | Gas | GG | 851 | CC GT units | TRE | Summer | 1190.3666 | 134 | 1 | 1 | 0560-Other hot reheat steam valves (not including turbine stop or int | U1-Forced - Immediate | 851-CC GT units
0560 | Other hot reheat steam valves (not including turbine stop or int | HRSG Boiler | HRSG Boiler Piping System | U1 | Forced - Immediate | 2024 | Gas | GG | 851 | CC GT units | SERC | Off-Peak | 138.8332 | 245 | 1 | 1 | 0560-Other hot reheat steam valves (not including turbine stop or int | U1-Forced - Immediate | 851-CC GT units
0560 | Other hot reheat steam valves (not including turbine stop or int | HRSG Boiler | HRSG Boiler Piping System | U1 | Forced - Immediate | 2024 | Gas | GG | 851 | CC GT units | RFC | Off-Peak | 450.1666 | 185 | 1 | 1 | 0560-Other hot reheat steam valves (not including turbine stop or int | U1-Forced - Immediate | 851-CC GT units
0560 | Other hot reheat steam valves (not including turbine stop or int | HRSG Boiler | HRSG Boiler Piping System | U1 | Forced - Immediate | 2024 | Gas | GG | 851 | CC GT units | WECC | Winter | 129.415 | 199.1 | 1 | 1 | 0560-Other hot reheat steam valves (not including turbine stop or int | U1-Forced - Immediate | 851-CC GT units
0560 | Other hot reheat steam valves (not including turbine stop or int | HRSG Boiler | HRSG Boiler Piping System | U1 | Forced - Immediate | 2024 | Gas | GG | 851 | CC GT units | RFC | Summer | 6435 | 260 | 1 | 1 | 0560-Other hot reheat steam valves (not including turbine stop or int | U1-Forced - Immediate | 851-CC GT units
0560 | Other hot reheat steam valves (not including turbine stop or int | HRSG Boiler | HRSG Boiler Piping System | U1 | Forced - Immediate | 2024 | Gas | GG | 851 | CC GT units | WECC | Off-Peak | 208.145 | 219.1 | 1 | 1 | 0560-Other hot reheat steam valves (not including turbine stop or int | U1-Forced - Immediate | 851-CC GT units
0560 | Other hot reheat steam valves (not including turbine stop or int | HRSG Boiler | HRSG Boiler Piping System | U1 | Forced - Immediate | 2024 | Gas | GG | 851 | CC GT units | WECC | Off-Peak | 1852.25 | 155 | 1 | 1 | 0560-Other hot reheat steam valves (not including turbine stop or int | U1-Forced - Immediate | 851-CC GT units
0560 | Other hot reheat steam valves (not including turbine stop or int | HRSG Boiler | HRSG Boiler Piping System | U1 | Forced - Immediate | 2024 | Gas | GG | 851 | CC GT units | TRE | Winter | 33812.8999 | 177 | 1 | 1 | 0560-Other hot reheat steam valves (not including turbine stop or int | U1-Forced - Immediate | 851-CC GT units
0560 | Other hot reheat steam valves (not including turbine stop or int | HRSG Boiler | HRSG Boiler Piping System | U1 | Forced - Immediate | 2024 | Gas | GG | 851 | CC GT units | RFC | Winter | 6252.8549 | 195.3 | 1 | 1 | 0560-Other hot reheat steam valves (not including turbine stop or int | U1-Forced - Immediate | 851-CC GT units
0560 | Other hot reheat steam valves (not including turbine stop or int | HRSG Boiler | HRSG Boiler Piping System | U1 | Forced - Immediate | 2024 | Gas | GG | 851 | CC GT units | TRE | Winter | 993.0666 | 152 | 1 | 1 | 0560-Other hot reheat steam valves (not including turbine stop or int | U1-Forced - Immediate | 851-CC GT units
0560 | Other hot reheat steam valves (not including turbine stop or int | HRSG Boiler | HRSG Boiler Piping System | U1 | Forced - Immediate | 2024 | Gas | GG | 851 | CC GT units | SERC | Summer | 711.1999 | 168 | 1 | 1 | 0560-Other hot reheat steam valves (not including turbine stop or int | U1-Forced - Immediate | 851-CC GT units
0560 | Other hot reheat steam valves (not including turbine stop or int | HRSG Boiler | HRSG Boiler Piping System | U1 | Forced - Immediate | 2024 | Gas | GG | 851 | CC GT units | SERC | Winter | 13121.2162 | 245.18 | 1 | 1 | 0560-Other hot reheat steam valves (not including turbine stop or int | U1-Forced - Immediate | 851-CC GT units
0560 | Other hot reheat steam valves (not including turbine stop or int | HRSG Boiler | HRSG Boiler Piping System | U1 | Forced - Immediate | 2024 | Gas | GG | 851 | CC GT units | SERC | Summer | 3747.8998 | 234 | 1 | 1 | 0560-Other hot reheat steam valves (not including turbine stop or int | U1-Forced - Immediate | 851-CC GT units
0560 | Other hot reheat steam valves (not including turbine stop or int | HRSG Boiler | HRSG Boiler Piping System | U1 | Forced - Immediate | 2024 | Gas | GG | 851 | CC GT units | NPCC | Winter | 936.1999 | 186 | 1 | 1 | 0560-Other hot reheat steam valves (not including turbine stop or int | U1-Forced - Immediate | 851-CC GT units
0560 | Other hot reheat steam valves (not including turbine stop or int | HRSG Boiler | HRSG Boiler Piping System | D1 | Forced - Immediate | 2024 | Gas | GG | 852 | CC steam units | SERC | Off-Peak | 67.9943 | 119.99 | 1 | 1 | 0560-Other hot reheat steam valves (not including turbine stop or int | D1-Forced - Immediate | 852-CC steam units
0560 | Other hot reheat steam valves (not including turbine stop or int | HRSG Boiler | HRSG Boiler Piping System | D1 | Forced - Immediate | 2024 | Waste Heat | WH | 852 | CC steam units | WECC | Off-Peak | 62.6716 | 121.3 | 1 | 1 | 0560-Other hot reheat steam valves (not including turbine stop or int | D1-Forced - Immediate | 852-CC steam units
0560 | Other hot reheat steam valves (not including turbine stop or int | HRSG Boiler | HRSG Boiler Piping System | D1 | Forced - Immediate | 2024 | Waste Heat | WH | 852 | CC steam units | RFC | Off-Peak | 322.4166 | 132.5 | 1 | 1 | 0560-Other hot reheat steam valves (not including turbine stop or int | D1-Forced - Immediate | 852-CC steam units
0560 | Other hot reheat steam valves (not including turbine stop or int | HRSG Boiler | HRSG Boiler Piping System | D1 | Forced - Immediate | 2024 | Waste Heat | WH | 852 | CC steam units | RFC | Summer | 2546.8333 | 118 | 1 | 1 | 0560-Other hot reheat steam valves (not including turbine stop or int | D1-Forced - Immediate | 852-CC steam units
0560 | Other hot reheat steam valves (not including turbine stop or int | HRSG Boiler | HRSG Boiler Piping System | D1 | Forced - Immediate | 2024 | Waste Heat | WH | 852 | CC steam units | RFC | Winter | 3681.9166 | 115 | 1 | 1 | 0560-Other hot reheat steam valves (not including turbine stop or int | D1-Forced - Immediate | 852-CC steam units
0560 | Other hot reheat steam valves (not including turbine stop or int | HRSG Boiler | HRSG Boiler Piping System | D1 | Forced - Immediate | 2024 | Waste Heat | WH | 852 | CC steam units | TRE | Winter | 24367.0349 | 107.1 | 1 | 1 | 0560-Other hot reheat steam valves (not including turbine stop or int | D1-Forced - Immediate | 852-CC steam units
0560 | Other hot reheat steam valves (not including turbine stop or int | HRSG Boiler | HRSG Boiler Piping System | U1 | Forced - Immediate | 2024 | Waste Heat | WH | 852 | CC steam units | WECC | Off-Peak | 405.3499 | 201 | 1 | 1 | 0560-Other hot reheat steam valves (not including turbine stop or int | U1-Forced - Immediate | 852-CC steam units
0561 | Other cold reheat steam valves (not including turbine stop or in | Boiler | Boiler Piping System | D2 | Forced - Delayed | 2024 | Coal | CC | 100 | Fossil-Steam | SERC | Winter | 336.2999 | 171 | 1 | 1 | 0561-Other cold reheat steam valves (not including turbine stop or in | D2-Forced - Delayed | 100-Fossil-Steam
0561 | Other cold reheat steam valves (not including turbine stop or in | HRSG Boiler | HRSG Boiler Piping System | U1 | Forced - Immediate | 2024 | Gas | GG | 850 | Combined Cycle Block | SERC | Winter | 25102.6663 | 562 | 1 | 1 | 0561-Other cold reheat steam valves (not including turbine stop or in | U1-Forced - Immediate | 850-Combined Cycle Block
0561 | Other cold reheat steam valves (not including turbine stop or in | HRSG Boiler | HRSG Boiler Piping System | D1 | Forced - Immediate | 2024 | Gas | GG | 850 | Combined Cycle Block | WECC | Off-Peak | 403.4666 | 272 | 1 | 1 | 0561-Other cold reheat steam valves (not including turbine stop or in | D1-Forced - Immediate | 850-Combined Cycle Block
0561 | Other cold reheat steam valves (not including turbine stop or in | HRSG Boiler | HRSG Boiler Piping System | U1 | Forced - Immediate | 2024 | Gas | GG | 851 | CC GT units | WECC | Off-Peak | 572.85 | 171 | 1 | 1 | 0561-Other cold reheat steam valves (not including turbine stop or in | U1-Forced - Immediate | 851-CC GT units
0561 | Other cold reheat steam valves (not including turbine stop or in | HRSG Boiler | HRSG Boiler Piping System | U1 | Forced - Immediate | 2024 | Gas | GG | 851 | CC GT units | WECC | Off-Peak | 36242.2666 | 182 | 1 | 1 | 0561-Other cold reheat steam valves (not including turbine stop or in | U1-Forced - Immediate | 851-CC GT units
0561 | Other cold reheat steam valves (not including turbine stop or in | HRSG Boiler | HRSG Boiler Piping System | U1 | Forced - Immediate | 2024 | Gas | GG | 851 | CC GT units | RFC | Summer | 637.0897 | 211.19 | 1 | 1 | 0561-Other cold reheat steam valves (not including turbine stop or in | U1-Forced - Immediate | 851-CC GT units
0561 | Other cold reheat steam valves (not including turbine stop or in | HRSG Boiler | HRSG Boiler Piping System | U1 | Forced - Immediate | 2024 | Gas | GG | 851 | CC GT units | NPCC | Off-Peak | 271.15 | 187 | 1 | 1 | 0561-Other cold reheat steam valves (not including turbine stop or in | U1-Forced - Immediate | 851-CC GT units
0561 | Other cold reheat steam valves (not including turbine stop or in | HRSG Boiler | HRSG Boiler Piping System | U1 | Forced - Immediate | 2024 | Gas | GG | 851 | CC GT units | SERC | Off-Peak | 614.4832 | 161 | 1 | 1 | 0561-Other cold reheat steam valves (not including turbine stop or in | U1-Forced - Immediate | 851-CC GT units
0561 | Other cold reheat steam valves (not including turbine stop or in | HRSG Boiler | HRSG Boiler Piping System | U1 | Forced - Immediate | 2024 | Gas | GG | 851 | CC GT units | NPCC | Off-Peak | 209859.4665 | 232 | 1 | 1 | 0561-Other cold reheat steam valves (not including turbine stop or in | U1-Forced - Immediate | 851-CC GT units
0561 | Other cold reheat steam valves (not including turbine stop or in | HRSG Boiler | HRSG Boiler Piping System | U1 | Forced - Immediate | 2024 | Gas | GG | 851 | CC GT units | TRE | Winter | 20921.5999 | 168 | 1 | 1 | 0561-Other cold reheat steam valves (not including turbine stop or in | U1-Forced - Immediate | 851-CC GT units
0561 | Other cold reheat steam valves (not including turbine stop or in | HRSG Boiler | HRSG Boiler Piping System | U1 | Forced - Immediate | 2024 | Gas | GG | 851 | CC GT units | SERC | Off-Peak | 1152.6885 | 247.89 | 1 | 1 | 0561-Other cold reheat steam valves (not including turbine stop or in | U1-Forced - Immediate | 851-CC GT units
0561 | Other cold reheat steam valves (not including turbine stop or in | HRSG Boiler | HRSG Boiler Piping System | U1 | Forced - Immediate | 2024 | Gas | GG | 851 | CC GT units | SERC | Off-Peak | 6362.7 | 167 | 1 | 1 | 0561-Other cold reheat steam valves (not including turbine stop or in | U1-Forced - Immediate | 851-CC GT units
0561 | Other cold reheat steam valves (not including turbine stop or in | HRSG Boiler | HRSG Boiler Piping System | U1 | Forced - Immediate | 2024 | Gas | GG | 851 | CC GT units | TRE | Summer | 279.1665 | 250 | 1 | 1 | 0561-Other cold reheat steam valves (not including turbine stop or in | U1-Forced - Immediate | 851-CC GT units
0561 | Other cold reheat steam valves (not including turbine stop or in | HRSG Boiler | HRSG Boiler Piping System | U1 | Forced - Immediate | 2024 | Gas | GG | 851 | CC GT units | TRE | Winter | 21223.9999 | 168 | 1 | 1 | 0561-Other cold reheat steam valves (not including turbine stop or in | U1-Forced - Immediate | 851-CC GT units
0561 | Other cold reheat steam valves (not including turbine stop or in | HRSG Boiler | HRSG Boiler Piping System | U1 | Forced - Immediate | 2024 | Gas | GG | 851 | CC GT units | NPCC | Off-Peak | 2467.4499 | 183 | 1 | 1 | 0561-Other cold reheat steam valves (not including turbine stop or in | U1-Forced - Immediate | 851-CC GT units
0561 | Other cold reheat steam valves (not including turbine stop or in | HRSG Boiler | HRSG Boiler Piping System | U1 | Forced - Immediate | 2024 | Gas | GG | 851 | CC GT units | NPCC | Off-Peak | 30446.2537 | 262.43 | 1 | 1 | 0561-Other cold reheat steam valves (not including turbine stop or in | U1-Forced - Immediate | 851-CC GT units
0561 | Other cold reheat steam valves (not including turbine stop or in | HRSG Boiler | HRSG Boiler Piping System | U1 | Forced - Immediate | 2024 | Gas | GG | 851 | CC GT units | WECC | Off-Peak | 54876.0332 | 182 | 1 | 1 | 0561-Other cold reheat steam valves (not including turbine stop or in | U1-Forced - Immediate | 851-CC GT units
0561 | Other cold reheat steam valves (not including turbine stop or in | HRSG Boiler | HRSG Boiler Piping System | U1 | Forced - Immediate | 2024 | Gas | GG | 851 | CC GT units | NPCC | Off-Peak | 211883.0999 | 234 | 1 | 1 | 0561-Other cold reheat steam valves (not including turbine stop or in | U1-Forced - Immediate | 851-CC GT units
0561 | Other cold reheat steam valves (not including turbine stop or in | HRSG Boiler | HRSG Boiler Piping System | U1 | Forced - Immediate | 2024 | Gas | GG | 851 | CC GT units | SERC | Winter | 173.523 | 247.89 | 1 | 1 | 0561-Other cold reheat steam valves (not including turbine stop or in | U1-Forced - Immediate | 851-CC GT units
0561 | Other cold reheat steam valves (not including turbine stop or in | HRSG Boiler | HRSG Boiler Piping System | U1 | Forced - Immediate | 2024 | Gas | GG | 851 | CC GT units | WECC | Winter | 2623.8332 | 182 | 1 | 1 | 0561-Other cold reheat steam valves (not including turbine stop or in | U1-Forced - Immediate | 851-CC GT units
0561 | Other cold reheat steam valves (not including turbine stop or in | HRSG Boiler | HRSG Boiler Piping System | U1 | Forced - Immediate | 2024 | Gas | GG | 851 | CC GT units | RFC | Winter | 3487.64 | 197.6 | 1 | 1 | 0561-Other cold reheat steam valves (not including turbine stop or in | U1-Forced - Immediate | 851-CC GT units
0561 | Other cold reheat steam valves (not including turbine stop or in | HRSG Boiler | HRSG Boiler Piping System | U1 | Forced - Immediate | 2024 | Waste Heat | WH | 852 | CC steam units | NPCC | Off-Peak | 2413.5166 | 179 | 1 | 1 | 0561-Other cold reheat steam valves (not including turbine stop or in | U1-Forced - Immediate | 852-CC steam units
0561 | Other cold reheat steam valves (not including turbine stop or in | HRSG Boiler | HRSG Boiler Piping System | U1 | Forced - Immediate | 2024 | Waste Heat | WH | 852 | CC steam units | SERC | Off-Peak | 988.2 | 162 | 1 | 1 | 0561-Other cold reheat steam valves (not including turbine stop or in | U1-Forced - Immediate | 852-CC steam units
0561 | Other cold reheat steam valves (not including turbine stop or in | HRSG Boiler | HRSG Boiler Piping System | U1 | Forced - Immediate | 2024 | Gas | GG | 852 | CC steam units | WECC | Off-Peak | 65326.6664 | 328 | 1 | 1 | 0561-Other cold reheat steam valves (not including turbine stop or in | U1-Forced - Immediate | 852-CC steam units
0561 | Other cold reheat steam valves (not including turbine stop or in | HRSG Boiler | HRSG Boiler Piping System | D1 | Forced - Immediate | 2024 | Gas | GG | 852 | CC steam units | WECC | Off-Peak | 9313.85 | 91 | 1 | 1 | 0561-Other cold reheat steam valves (not including turbine stop or in | D1-Forced - Immediate | 852-CC steam units
0561 | Other cold reheat steam valves (not including turbine stop or in | HRSG Boiler | HRSG Boiler Piping System | U1 | Forced - Immediate | 2024 | Waste Heat | WH | 852 | CC steam units | RFC | Summer | 1514.5759 | 405.69 | 1 | 1 | 0561-Other cold reheat steam valves (not including turbine stop or in | U1-Forced - Immediate | 852-CC steam units
0561 | Other cold reheat steam valves (not including turbine stop or in | HRSG Boiler | HRSG Boiler Piping System | U1 | Forced - Immediate | 2024 | Waste Heat | WH | 852 | CC steam units | NPCC | Off-Peak | 33344.4748 | 282.78 | 1 | 1 | 0561-Other cold reheat steam valves (not including turbine stop or in | U1-Forced - Immediate | 852-CC steam units
0561 | Other cold reheat steam valves (not including turbine stop or in | HRSG Boiler | HRSG Boiler Piping System | U1 | Forced - Immediate | 2024 | Waste Heat | WH | 852 | CC steam units | NPCC | Off-Peak | 225630.4 | 248 | 1 | 1 | 0561-Other cold reheat steam valves (not including turbine stop or in | U1-Forced - Immediate | 852-CC steam units
0561 | Other cold reheat steam valves (not including turbine stop or in | HRSG Boiler | HRSG Boiler Piping System | D1 | Forced - Immediate | 2024 | Gas | GG | 852 | CC steam units | WECC | Winter | 1311.9166 | 91 | 1 | 1 | 0561-Other cold reheat steam valves (not including turbine stop or in | D1-Forced - Immediate | 852-CC steam units
0561 | Other cold reheat steam valves (not including turbine stop or in | HRSG Boiler | HRSG Boiler Piping System | U1 | Forced - Immediate | 2024 | Gas | GG | 852 | CC steam units | WECC | Off-Peak | 351.6333 | 154 | 1 | 1 | 0561-Other cold reheat steam valves (not including turbine stop or in | U1-Forced - Immediate | 852-CC steam units
0561 | Other cold reheat steam valves (not including turbine stop or in | HRSG Boiler | HRSG Boiler Piping System | U1 | Forced - Immediate | 2024 | Gas | GG | 852 | CC steam units | RFC | Winter | 4541.345 | 257.3 | 1 | 1 | 0561-Other cold reheat steam valves (not including turbine stop or in | U1-Forced - Immediate | 852-CC steam units
0561 | Other cold reheat steam valves (not including turbine stop or in | HRSG Boiler | HRSG Boiler Piping System | U1 | Forced - Immediate | 2024 | Waste Heat | WH | 852 | CC steam units | TRE | Winter | 34134.2665 | 268 | 1 | 1 | 0561-Other cold reheat steam valves (not including turbine stop or in | U1-Forced - Immediate | 852-CC steam units
0570 | Other reheat steam problems | Boiler | Boiler Piping System | D1 | Forced - Immediate | 2024 | Coal | CC | 100 | Fossil-Steam | SERC | Off-Peak | 1.75 | 15 | 1 | 1 | 0570-Other reheat steam problems | D1-Forced - Immediate | 100-Fossil-Steam
0570 | Other reheat steam problems | Boiler | Boiler Piping System | D1 | Forced - Immediate | 2024 | Coal | CC | 100 | Fossil-Steam | MRO | Summer | 140.8833 | 79 | 1 | 1 | 0570-Other reheat steam problems | D1-Forced - Immediate | 100-Fossil-Steam
0570 | Other reheat steam problems | Boiler | Boiler Piping System | D1 | Forced - Immediate | 2024 | Coal | CC | 100 | Fossil-Steam | MRO | Summer | 115.9999 | 174 | 1 | 1 | 0570-Other reheat steam problems | D1-Forced - Immediate | 100-Fossil-Steam
0570 | Other reheat steam problems | Boiler | Boiler Piping System | U1 | Forced - Immediate | 2024 | Coal | CC | 100 | Fossil-Steam | MRO | Summer | 3640.5138 | 110.71 | 1 | 1 | 0570-Other reheat steam problems | U1-Forced - Immediate | 100-Fossil-Steam
0570 | Other reheat steam problems | Boiler | Boiler Piping System | D1 | Forced - Immediate | 2024 | Coal | CC | 100 | Fossil-Steam | SERC | Off-Peak | 2.4 | 12 | 1 | 1 | 0570-Other reheat steam problems | D1-Forced - Immediate | 100-Fossil-Steam
0570 | Other reheat steam problems | Boiler | Boiler Piping System | U2 | Forced - Delayed | 2024 | Coal | CC | 100 | Fossil-Steam | MRO | Summer | 70247.2 | 554 | 1 | 1 | 0570-Other reheat steam problems | U2-Forced - Delayed | 100-Fossil-Steam
0570 | Other reheat steam problems | Boiler | Boiler Piping System | D1 | Forced - Immediate | 2024 | Coal | CC | 100 | Fossil-Steam | MRO | Summer | 7624.4 | 389 | 1 | 1 | 0570-Other reheat steam problems | D1-Forced - Immediate | 100-Fossil-Steam
0570 | Other reheat steam problems | Boiler | Boiler Piping System | U1 | Forced - Immediate | 2024 | Gas | GG | 100 | Fossil-Steam | MRO | Winter | 7506.56 | 95.1 | 1 | 1 | 0570-Other reheat steam problems | U1-Forced - Immediate | 100-Fossil-Steam
0570 | Other reheat steam problems | Boiler | Boiler Piping System | D1 | Forced - Immediate | 2024 | Coal | CC | 100 | Fossil-Steam | SERC | Off-Peak | 10.3333 | 10 | 1 | 1 | 0570-Other reheat steam problems | D1-Forced - Immediate | 100-Fossil-Steam
0570 | Other reheat steam problems | Boiler | Boiler Piping System | U1 | Forced - Immediate | 2024 | Gas | GG | 100 | Fossil-Steam | TRE | Winter | 24703.2 | 146 | 1 | 1 | 0570-Other reheat steam problems | U1-Forced - Immediate | 100-Fossil-Steam
0570 | Other reheat steam problems | Boiler | Boiler Piping System | D1 | Forced - Immediate | 2024 | Coal | CC | 100 | Fossil-Steam | WECC | Off-Peak | 1080 | 270 | 1 | 1 | 0570-Other reheat steam problems | D1-Forced - Immediate | 100-Fossil-Steam
0570 | Other reheat steam problems | Boiler | Boiler Piping System | D1 | Forced - Immediate | 2024 | Coal | CC | 100 | Fossil-Steam | SERC | Summer | 104 | 4 | 1 | 1 | 0570-Other reheat steam problems | D1-Forced - Immediate | 100-Fossil-Steam
0570 | Other reheat steam problems | HRSG Boiler | HRSG Boiler Piping System | U1 | Forced - Immediate | 2024 | Gas | GG | 850 | Combined Cycle Block | RFC | Off-Peak | 11874.4498 | 473.4 | 1 | 1 | 0570-Other reheat steam problems | U1-Forced - Immediate | 850-Combined Cycle Block
0570 | Other reheat steam problems | HRSG Boiler | HRSG Boiler Piping System | U1 | Forced - Immediate | 2024 | Gas | GG | 850 | Combined Cycle Block | RFC | Summer | 4245.5498 | 467.4 | 1 | 1 | 0570-Other reheat steam problems | U1-Forced - Immediate | 850-Combined Cycle Block
0570 | Other reheat steam problems | HRSG Boiler | HRSG Boiler Piping System | U1 | Forced - Immediate | 2024 | Gas | GG | 851 | CC GT units | WECC | Off-Peak | 1464 | 183 | 1 | 1 | 0570-Other reheat steam problems | U1-Forced - Immediate | 851-CC GT units
0570 | Other reheat steam problems | HRSG Boiler | HRSG Boiler Piping System | U1 | Forced - Immediate | 2024 | Gas | GG | 851 | CC GT units | SERC | Off-Peak | 13.9532 | 209.3 | 1 | 1 | 0570-Other reheat steam problems | U1-Forced - Immediate | 851-CC GT units
0570 | Other reheat steam problems | HRSG Boiler | HRSG Boiler Piping System | U1 | Forced - Immediate | 2024 | Gas | GG | 851 | CC GT units | MRO | Summer | 1625.0399 | 164.7 | 1 | 1 | 0570-Other reheat steam problems | U1-Forced - Immediate | 851-CC GT units
0570 | Other reheat steam problems | HRSG Boiler | HRSG Boiler Piping System | U1 | Forced - Immediate | 2024 | Gas | GG | 851 | CC GT units | WECC | Summer | 8.525 | 46.5 | 1 | 1 | 0570-Other reheat steam problems | U1-Forced - Immediate | 851-CC GT units
0570 | Other reheat steam problems | HRSG Boiler | HRSG Boiler Piping System | U1 | Forced - Immediate | 2024 | Gas | GG | 851 | CC GT units | WECC | Winter | 13677.3333 | 184 | 1 | 1 | 0570-Other reheat steam problems | U1-Forced - Immediate | 851-CC GT units
0570 | Other reheat steam problems | HRSG Boiler | HRSG Boiler Piping System | U1 | Forced - Immediate | 2024 | Gas | GG | 851 | CC GT units | MRO | Summer | 3395.0582 | 168.35 | 1 | 1 | 0570-Other reheat steam problems | U1-Forced - Immediate | 851-CC GT units
0570 | Other reheat steam problems | HRSG Boiler | HRSG Boiler Piping System | D1 | Forced - Immediate | 2024 | Waste Heat | WH | 852 | CC steam units | SERC | Winter | 1444.6666 | 55 | 1 | 1 | 0570-Other reheat steam problems | D1-Forced - Immediate | 852-CC steam units
0570 | Other reheat steam problems | HRSG Boiler | HRSG Boiler Piping System | D1 | Forced - Immediate | 2024 | Waste Heat | WH | 852 | CC steam units | WECC | Summer | 4.9042 | 26.75 | 1 | 1 | 0570-Other reheat steam problems | D1-Forced - Immediate | 852-CC steam units
0570 | Other reheat steam problems | HRSG Boiler | HRSG Boiler Piping System | U1 | Forced - Immediate | 2024 | Waste Heat | WH | 852 | CC steam units | WECC | Off-Peak | 1838.2999 | 186 | 1 | 1 | 0570-Other reheat steam problems | U1-Forced - Immediate | 852-CC steam units
0570 | Other reheat steam problems | HRSG Boiler | HRSG Boiler Piping System | D1 | Forced - Immediate | 2024 | Waste Heat | WH | 852 | CC steam units | WECC | Winter | 7582 | 102 | 1 | 1 | 0570-Other reheat steam problems | D1-Forced - Immediate | 852-CC steam units
0580 | Desuperheater/attemperator piping | Boiler | Boiler Piping System | D1 | Forced - Immediate | 2024 | Coal | CC | 100 | Fossil-Steam | SERC | Summer | 352.8 | 252 | 1 | 1 | 0580-Desuperheater/attemperator piping | D1-Forced - Immediate | 100-Fossil-Steam
0580 | Desuperheater/attemperator piping | Boiler | Boiler Piping System | U1 | Forced - Immediate | 2024 | Coal | CC | 100 | Fossil-Steam | SERC | Winter | 3432.8265 | 559.7 | 1 | 1 | 0580-Desuperheater/attemperator piping | U1-Forced - Immediate | 100-Fossil-Steam
0580 | Desuperheater/attemperator piping | Boiler | Boiler Piping System | D1 | Forced - Immediate | 2024 | Coal | CC | 100 | Fossil-Steam | WECC | Winter | 597.7999 | 147 | 1 | 1 | 0580-Desuperheater/attemperator piping | D1-Forced - Immediate | 100-Fossil-Steam
0580 | Desuperheater/attemperator piping | Boiler | Boiler Piping System | D1 | Forced - Immediate | 2024 | Coal | CC | 100 | Fossil-Steam | WECC | Summer | 7480 | 340 | 1 | 1 | 0580-Desuperheater/attemperator piping | D1-Forced - Immediate | 100-Fossil-Steam
0580 | Desuperheater/attemperator piping | Boiler | Boiler Piping System | D1 | Forced - Immediate | 2024 | Coal | CC | 100 | Fossil-Steam | WECC | Winter | 2724.4 | 147 | 1 | 1 | 0580-Desuperheater/attemperator piping | D1-Forced - Immediate | 100-Fossil-Steam
0580 | Desuperheater/attemperator piping | Boiler | Boiler Piping System | D2 | Forced - Delayed | 2024 | Coal | CC | 100 | Fossil-Steam | WECC | Summer | 3060 | 340 | 1 | 1 | 0580-Desuperheater/attemperator piping | D2-Forced - Delayed | 100-Fossil-Steam
0580 | Desuperheater/attemperator piping | Boiler | Boiler Piping System | D2 | Forced - Delayed | 2024 | Coal | CC | 100 | Fossil-Steam | WECC | Off-Peak | 4497.9999 | 390 | 1 | 1 | 0580-Desuperheater/attemperator piping | D2-Forced - Delayed | 100-Fossil-Steam
0580 | Desuperheater/attemperator piping | Boiler | Boiler Piping System | SF | Startup Failure | 2024 | Coal | CC | 100 | Fossil-Steam | SERC | Summer | 8126.2832 | 391 | 1 | 1 | 0580-Desuperheater/attemperator piping | SF-Startup Failure | 100-Fossil-Steam
0580 | Desuperheater/attemperator piping | Boiler | Boiler Piping System | U2 | Forced - Delayed | 2024 | Coal | CC | 100 | Fossil-Steam | WECC | Summer | 9213 | 740 | 1 | 1 | 0580-Desuperheater/attemperator piping | U2-Forced - Delayed | 100-Fossil-Steam
0590 | Desuperheater/attemperator valves | Boiler | Boiler Piping System | D1 | Forced - Immediate | 2024 | Coal | CC | 100 | Fossil-Steam | WECC | Summer | 337.5 | 25 | 1 | 1 | 0590-Desuperheater/attemperator valves | D1-Forced - Immediate | 100-Fossil-Steam
0590 | Desuperheater/attemperator valves | Boiler | Boiler Piping System | D1 | Forced - Immediate | 2024 | Coal | CC | 100 | Fossil-Steam | MRO | Off-Peak | 498.3332 | 260 | 1 | 1 | 0590-Desuperheater/attemperator valves | D1-Forced - Immediate | 100-Fossil-Steam
0590 | Desuperheater/attemperator valves | Boiler | Boiler Piping System | D1 | Forced - Immediate | 2024 | Coal | CC | 100 | Fossil-Steam | TRE | Summer | 320.8 | 401 | 1 | 1 | 0590-Desuperheater/attemperator valves | D1-Forced - Immediate | 100-Fossil-Steam
0590 | Desuperheater/attemperator valves | Boiler | Boiler Piping System | D1 | Forced - Immediate | 2024 | Coal | CC | 100 | Fossil-Steam | SERC | Off-Peak | 131.625 | 121.5 | 1 | 1 | 0590-Desuperheater/attemperator valves | D1-Forced - Immediate | 100-Fossil-Steam
0590 | Desuperheater/attemperator valves | Boiler | Boiler Piping System | D1 | Forced - Immediate | 2024 | Coal | CC | 100 | Fossil-Steam | WECC | Summer | 730.6665 | 274 | 1 | 1 | 0590-Desuperheater/attemperator valves | D1-Forced - Immediate | 100-Fossil-Steam
0590 | Desuperheater/attemperator valves | Boiler | Boiler Piping System | D1 | Forced - Immediate | 2024 | Coal | CC | 100 | Fossil-Steam | WECC | Summer | 3062.5 | 250 | 1 | 1 | 0590-Desuperheater/attemperator valves | D1-Forced - Immediate | 100-Fossil-Steam
0590 | Desuperheater/attemperator valves | Boiler | Boiler Piping System | D1 | Forced - Immediate | 2024 | Coal | CC | 100 | Fossil-Steam | WECC | Summer | 1533.3332 | 400 | 1 | 1 | 0590-Desuperheater/attemperator valves | D1-Forced - Immediate | 100-Fossil-Steam
0590 | Desuperheater/attemperator valves | Boiler | Boiler Piping System | D1 | Forced - Immediate | 2024 | Coal | CC | 100 | Fossil-Steam | MRO | Off-Peak | 343.9999 | 240 | 1 | 1 | 0590-Desuperheater/attemperator valves | D1-Forced - Immediate | 100-Fossil-Steam
0590 | Desuperheater/attemperator valves | Boiler | Boiler Piping System | D1 | Forced - Immediate | 2024 | Coal | CC | 100 | Fossil-Steam | WECC | Winter | 230.9166 | 85 | 1 | 1 | 0590-Desuperheater/attemperator valves | D1-Forced - Immediate | 100-Fossil-Steam
0590 | Desuperheater/attemperator valves | Boiler | Boiler Piping System | D1 | Forced - Immediate | 2024 | Gas | GG | 100 | Fossil-Steam | TRE | Off-Peak | 238.3333 | 100 | 1 | 1 | 0590-Desuperheater/attemperator valves | D1-Forced - Immediate | 100-Fossil-Steam
0590 | Desuperheater/attemperator valves | Boiler | Boiler Piping System | D1 | Forced - Immediate | 2024 | Coal | CC | 100 | Fossil-Steam | TRE | Summer | 1681.0164 | 349 | 1 | 1 | 0590-Desuperheater/attemperator valves | D1-Forced - Immediate | 100-Fossil-Steam
0590 | Desuperheater/attemperator valves | Boiler | Boiler Piping System | D1 | Forced - Immediate | 2024 | Coal | CC | 100 | Fossil-Steam | MRO | Off-Peak | 38426.6666 | 275 | 1 | 1 | 0590-Desuperheater/attemperator valves | D1-Forced - Immediate | 100-Fossil-Steam
0590 | Desuperheater/attemperator valves | Boiler | Boiler Piping System | U1 | Forced - Immediate | 2024 | Coal | CC | 100 | Fossil-Steam | WECC | Winter | 6903.4332 | 179 | 1 | 1 | 0590-Desuperheater/attemperator valves | U1-Forced - Immediate | 100-Fossil-Steam
0590 | Desuperheater/attemperator valves | Boiler | Boiler Piping System | D1 | Forced - Immediate | 2024 | Gas | GG | 100 | Fossil-Steam | MRO | Summer | 0 | 0 | 1 | 1 | 0590-Desuperheater/attemperator valves | D1-Forced - Immediate | 100-Fossil-Steam
0590 | Desuperheater/attemperator valves | Boiler | Boiler Piping System | D1 | Forced - Immediate | 2024 | Coal | CC | 100 | Fossil-Steam | MRO | Winter | 45 | 30 | 1 | 1 | 0590-Desuperheater/attemperator valves | D1-Forced - Immediate | 100-Fossil-Steam
0590 | Desuperheater/attemperator valves | Boiler | Boiler Piping System | D1 | Forced - Immediate | 2024 | Coal | CC | 100 | Fossil-Steam | WECC | Summer | 3000 | 150 | 1 | 1 | 0590-Desuperheater/attemperator valves | D1-Forced - Immediate | 100-Fossil-Steam
0590 | Desuperheater/attemperator valves | Boiler | Boiler Piping System | U1 | Forced - Immediate | 2024 | Gas | GG | 100 | Fossil-Steam | NPCC | Summer | 1403.5798 | 565.2 | 1 | 1 | 0590-Desuperheater/attemperator valves | U1-Forced - Immediate | 100-Fossil-Steam
0590 | Desuperheater/attemperator valves | Boiler | Boiler Piping System | D1 | Forced - Immediate | 2024 | Gas | GG | 100 | Fossil-Steam | MRO | Winter | 32.4 | 9 | 1 | 1 | 0590-Desuperheater/attemperator valves | D1-Forced - Immediate | 100-Fossil-Steam
0590 | Desuperheater/attemperator valves | Boiler | Boiler Piping System | D1 | Forced - Immediate | 2024 | Coal | CC | 100 | Fossil-Steam | MRO | Winter | 957 | 348 | 1 | 1 | 0590-Desuperheater/attemperator valves | D1-Forced - Immediate | 100-Fossil-Steam
0590 | Desuperheater/attemperator valves | Boiler | Boiler Piping System | D1 | Forced - Immediate | 2024 | Coal | CC | 100 | Fossil-Steam | SERC | Winter | 5487.8816 | 139.7 | 1 | 1 | 0590-Desuperheater/attemperator valves | D1-Forced - Immediate | 100-Fossil-Steam
0590 | Desuperheater/attemperator valves | Boiler | Boiler Piping System | U2 | Forced - Delayed | 2024 | Coal | CC | 100 | Fossil-Steam | SERC | Winter | 43777.868 | 559.7 | 1 | 1 | 0590-Desuperheater/attemperator valves | U2-Forced - Delayed | 100-Fossil-Steam
0590 | Desuperheater/attemperator valves | Boiler | Boiler Piping System | D3 | Forced - Postponed | 2024 | Coal | CC | 100 | Fossil-Steam | WECC | Off-Peak | 970.1332 | 272 | 1 | 1 | 0590-Desuperheater/attemperator valves | D3-Forced - Postponed | 100-Fossil-Steam
0590 | Desuperheater/attemperator valves | Boiler | Boiler Piping System | D2 | Forced - Delayed | 2024 | Coal | CC | 100 | Fossil-Steam | WECC | Off-Peak | 1802.9498 | 321 | 1 | 1 | 0590-Desuperheater/attemperator valves | D2-Forced - Delayed | 100-Fossil-Steam
0590 | Desuperheater/attemperator valves | Boiler | Boiler Piping System | D1 | Forced - Immediate | 2024 | Gas | GG | 100 | Fossil-Steam | NPCC | Off-Peak | 32.5 | 65 | 1 | 1 | 0590-Desuperheater/attemperator valves | D1-Forced - Immediate | 100-Fossil-Steam
0590 | Desuperheater/attemperator valves | Boiler | Boiler Piping System | D2 | Forced - Delayed | 2024 | Coal | LI | 100 | Fossil-Steam | MRO | Winter | 6473.3333 | 20 | 1 | 1 | 0590-Desuperheater/attemperator valves | D2-Forced - Delayed | 100-Fossil-Steam
0590 | Desuperheater/attemperator valves | Boiler | Boiler Piping System | U1 | Forced - Immediate | 2024 | Coal | CC | 100 | Fossil-Steam | MRO | Off-Peak | 3937.5 | 525 | 1 | 1 | 0590-Desuperheater/attemperator valves | U1-Forced - Immediate | 100-Fossil-Steam
0590 | Desuperheater/attemperator valves | Boiler | Boiler Piping System | U2 | Forced - Delayed | 2024 | Coal | CC | 100 | Fossil-Steam | MRO | Off-Peak | 228.7499 | 225 | 1 | 1 | 0590-Desuperheater/attemperator valves | U2-Forced - Delayed | 100-Fossil-Steam
0590 | Desuperheater/attemperator valves | Boiler | Boiler Piping System | D1 | Forced - Immediate | 2024 | Gas | GG | 100 | Fossil-Steam | NPCC | Summer | 674.54 | 465.2 | 1 | 1 | 0590-Desuperheater/attemperator valves | D1-Forced - Immediate | 100-Fossil-Steam
0590 | Desuperheater/attemperator valves | Boiler | Boiler Piping System | U3 | Forced - Postponed | 2024 | Coal | CC | 100 | Fossil-Steam | SERC | Off-Peak | 14940.6665 | 614 | 1 | 1 | 0590-Desuperheater/attemperator valves | U3-Forced - Postponed | 100-Fossil-Steam
0590 | Desuperheater/attemperator valves | Boiler | Boiler Piping System | D2 | Forced - Delayed | 2024 | Coal | CC | 100 | Fossil-Steam | TRE | Summer | 19.1331 | 287 | 1 | 1 | 0590-Desuperheater/attemperator valves | D2-Forced - Delayed | 100-Fossil-Steam
0590 | Desuperheater/attemperator valves | Boiler | Boiler Piping System | D2 | Forced - Delayed | 2024 | Coal | CC | 100 | Fossil-Steam | RFC | Winter | 226.16 | 5.14 | 1 | 1 | 0590-Desuperheater/attemperator valves | D2-Forced - Delayed | 100-Fossil-Steam
0590 | Desuperheater/attemperator valves | Boiler | Boiler Piping System | D2 | Forced - Delayed | 2024 | Coal | CC | 100 | Fossil-Steam | SERC | Winter | 2619 | 291 | 1 | 1 | 0590-Desuperheater/attemperator valves | D2-Forced - Delayed | 100-Fossil-Steam
0590 | Desuperheater/attemperator valves | Boiler | Boiler Piping System | U1 | Forced - Immediate | 2024 | Coal | CC | 100 | Fossil-Steam | WECC | Off-Peak | 9596.6666 | 100 | 1 | 1 | 0590-Desuperheater/attemperator valves | U1-Forced - Immediate | 100-Fossil-Steam
0590 | Desuperheater/attemperator valves | Boiler | Boiler Piping System | U2 | Forced - Delayed | 2024 | Coal | CC | 100 | Fossil-Steam | SERC | Off-Peak | 13668.9 | 849 | 1 | 1 | 0590-Desuperheater/attemperator valves | U2-Forced - Delayed | 100-Fossil-Steam
0590 | Desuperheater/attemperator valves | Boiler | Boiler Piping System | U2 | Forced - Delayed | 2024 | Coal | CC | 100 | Fossil-Steam | SERC | Off-Peak | 56832 | 1110 | 1 | 1 | 0590-Desuperheater/attemperator valves | U2-Forced - Delayed | 100-Fossil-Steam
0590 | Desuperheater/attemperator valves | Boiler | Boiler Piping System | D1 | Forced - Immediate | 2024 | Coal | CC | 650 | Fluidized Bed | RFC | Off-Peak | 280.4666 | 28 | 1 | 1 | 0590-Desuperheater/attemperator valves | D1-Forced - Immediate | 650-Fluidized Bed
0590 | Desuperheater/attemperator valves | Boiler | Boiler Piping System | D1 | Forced - Immediate | 2024 | Coal | CC | 650 | Fluidized Bed | RFC | Off-Peak | 97.75 | 15 | 1 | 1 | 0590-Desuperheater/attemperator valves | D1-Forced - Immediate | 650-Fluidized Bed
0600 | Desuperheater/attemperator spray nozzles | Boiler | Boiler Piping System | D1 | Forced - Immediate | 2024 | Gas | GG | 100 | Fossil-Steam | SERC | Summer | 369.15 | 107 | 1 | 1 | 0600-Desuperheater/attemperator spray nozzles | D1-Forced - Immediate | 100-Fossil-Steam
0600 | Desuperheater/attemperator spray nozzles | Boiler | Boiler Piping System | D1 | Forced - Immediate | 2024 | Gas | GG | 100 | Fossil-Steam | SERC | Summer | 2154.2666 | 107 | 1 | 1 | 0600-Desuperheater/attemperator spray nozzles | D1-Forced - Immediate | 100-Fossil-Steam
0600 | Desuperheater/attemperator spray nozzles | Boiler | Boiler Piping System | D1 | Forced - Immediate | 2024 | Gas | GG | 100 | Fossil-Steam | SERC | Summer | 1234.0666 | 107 | 1 | 1 | 0600-Desuperheater/attemperator spray nozzles | D1-Forced - Immediate | 100-Fossil-Steam
0600 | Desuperheater/attemperator spray nozzles | Boiler | Boiler Piping System | D1 | Forced - Immediate | 2024 | Coal | CC | 100 | Fossil-Steam | MRO | Off-Peak | 2581.3331 | 640 | 1 | 1 | 0600-Desuperheater/attemperator spray nozzles | D1-Forced - Immediate | 100-Fossil-Steam
0600 | Desuperheater/attemperator spray nozzles | Boiler | Boiler Piping System | U1 | Forced - Immediate | 2024 | Coal | CC | 100 | Fossil-Steam | SERC | Off-Peak | 78985.2997 | 849 | 1 | 1 | 0600-Desuperheater/attemperator spray nozzles | U1-Forced - Immediate | 100-Fossil-Steam
0610 | Desuperheater/attemperator drums | Boiler | Boiler Piping System | U1 | Forced - Immediate | 2024 | Coal | CC | 100 | Fossil-Steam | SERC | Summer | 413.9018 | 208.69 | 1 | 1 | 0610-Desuperheater/attemperator drums | U1-Forced - Immediate | 100-Fossil-Steam
0620 | Other desuperheater/attemperator problems | Boiler | Boiler Piping System | U1 | Forced - Immediate | 2024 | Coal | CC | 100 | Fossil-Steam | SERC | Summer | 25519.2664 | 391 | 1 | 1 | 0620-Other desuperheater/attemperator problems | U1-Forced - Immediate | 100-Fossil-Steam
0620 | Other desuperheater/attemperator problems | Boiler | Boiler Piping System | D1 | Forced - Immediate | 2024 | Gas | GG | 100 | Fossil-Steam | WECC | Summer | 6097 | 67 | 1 | 1 | 0620-Other desuperheater/attemperator problems | D1-Forced - Immediate | 100-Fossil-Steam
0620 | Other desuperheater/attemperator problems | Boiler | Boiler Piping System | D1 | Forced - Immediate | 2024 | Coal | CC | 100 | Fossil-Steam | MRO | Off-Peak | 635.0281 | 418.7 | 1 | 1 | 0620-Other desuperheater/attemperator problems | D1-Forced - Immediate | 100-Fossil-Steam
0640 | Startup bypass system valves | Boiler | Boiler Piping System | D1 | Forced - Immediate | 2024 | Coal | CC | 100 | Fossil-Steam | RFC | Summer | 10879.7164 | 731 | 1 | 1 | 0640-Startup bypass system valves | D1-Forced - Immediate | 100-Fossil-Steam
0640 | Startup bypass system valves | Boiler | Boiler Piping System | D1 | Forced - Immediate | 2024 | Coal | CC | 100 | Fossil-Steam | RFC | Off-Peak | 12561 | 106 | 1 | 1 | 0640-Startup bypass system valves | D1-Forced - Immediate | 100-Fossil-Steam
0640 | Startup bypass system valves | Boiler | Boiler Piping System | D1 | Forced - Immediate | 2024 | Coal | CC | 100 | Fossil-Steam | RFC | Summer | 117.2499 | 105 | 1 | 1 | 0640-Startup bypass system valves | D1-Forced - Immediate | 100-Fossil-Steam
0640 | Startup bypass system valves | Boiler | Boiler Piping System | SF | Startup Failure | 2024 | Coal | CC | 100 | Fossil-Steam | SERC | Summer | 1133.1331 | 739 | 1 | 1 | 0640-Startup bypass system valves | SF-Startup Failure | 100-Fossil-Steam
0640 | Startup bypass system valves | Boiler | Boiler Piping System | D1 | Forced - Immediate | 2024 | Coal | CC | 100 | Fossil-Steam | RFC | Winter | 1390 | 278 | 1 | 1 | 0640-Startup bypass system valves | D1-Forced - Immediate | 100-Fossil-Steam
0640 | Startup bypass system valves | Boiler | Boiler Piping System | D1 | Forced - Immediate | 2024 | Coal | CC | 100 | Fossil-Steam | RFC | Winter | 88 | 66 | 1 | 1 | 0640-Startup bypass system valves | D1-Forced - Immediate | 100-Fossil-Steam
0640 | Startup bypass system valves | Boiler | Boiler Piping System | SF | Startup Failure | 2024 | Coal | CC | 100 | Fossil-Steam | RFC | Summer | 10.7329 | 644 | 1 | 1 | 0640-Startup bypass system valves | SF-Startup Failure | 100-Fossil-Steam
0640 | Startup bypass system valves | Boiler | Boiler Piping System | U1 | Forced - Immediate | 2024 | Coal | CC | 100 | Fossil-Steam | SERC | Off-Peak | 8356.6 | 658 | 1 | 1 | 0640-Startup bypass system valves | U1-Forced - Immediate | 100-Fossil-Steam
0640 | Startup bypass system valves | Boiler | Boiler Piping System | SF | Startup Failure | 2024 | Gas | GG | 100 | Fossil-Steam | MRO | Summer | 3196.583 | 431 | 1 | 1 | 0640-Startup bypass system valves | SF-Startup Failure | 100-Fossil-Steam
0640 | Startup bypass system valves | Boiler | Boiler Piping System | U1 | Forced - Immediate | 2024 | Coal | CC | 100 | Fossil-Steam | SERC | Off-Peak | 11339.5331 | 658 | 1 | 1 | 0640-Startup bypass system valves | U1-Forced - Immediate | 100-Fossil-Steam
0640 | Startup bypass system valves | Boiler | Boiler Piping System | SF | Startup Failure | 2024 | Coal | CC | 100 | Fossil-Steam | SERC | Summer | 16219.3665 | 491 | 1 | 1 | 0640-Startup bypass system valves | SF-Startup Failure | 100-Fossil-Steam
0640 | Startup bypass system valves | Boiler | Boiler Piping System | U1 | Forced - Immediate | 2024 | Coal | CC | 100 | Fossil-Steam | RFC | Off-Peak | 74363.3332 | 280 | 1 | 1 | 0640-Startup bypass system valves | U1-Forced - Immediate | 100-Fossil-Steam
0640 | Startup bypass system valves | Boiler | Boiler Piping System | U1 | Forced - Immediate | 2024 | Coal | CC | 100 | Fossil-Steam | RFC | Off-Peak | 51333.3995 | 762 | 1 | 1 | 0640-Startup bypass system valves | U1-Forced - Immediate | 100-Fossil-Steam
0640 | Startup bypass system valves | Boiler | Boiler Piping System | U1 | Forced - Immediate | 2024 | Coal | CC | 100 | Fossil-Steam | RFC | Summer | 18815.5329 | 644 | 1 | 1 | 0640-Startup bypass system valves | U1-Forced - Immediate | 100-Fossil-Steam
0640 | Startup bypass system valves | Boiler | Boiler Piping System | U1 | Forced - Immediate | 2024 | Coal | CC | 100 | Fossil-Steam | RFC | Summer | 4615.3329 | 644 | 1 | 1 | 0640-Startup bypass system valves | U1-Forced - Immediate | 100-Fossil-Steam
0640 | Startup bypass system valves | Boiler | Boiler Piping System | U1 | Forced - Immediate | 2024 | Coal | CC | 100 | Fossil-Steam | RFC | Off-Peak | 87630 | 762 | 1 | 1 | 0640-Startup bypass system valves | U1-Forced - Immediate | 100-Fossil-Steam
0640 | Startup bypass system valves | Boiler | Boiler Piping System | U1 | Forced - Immediate | 2024 | Coal | CC | 100 | Fossil-Steam | RFC | Summer | 65945.6 | 644 | 1 | 1 | 0640-Startup bypass system valves | U1-Forced - Immediate | 100-Fossil-Steam
0640 | Startup bypass system valves | Boiler | Boiler Piping System | U1 | Forced - Immediate | 2024 | Gas | GG | 100 | Fossil-Steam | TRE | Off-Peak | 500.65 | 527 | 1 | 1 | 0640-Startup bypass system valves | U1-Forced - Immediate | 100-Fossil-Steam
0640 | Startup bypass system valves | Boiler | Boiler Piping System | U1 | Forced - Immediate | 2024 | Gas | GG | 100 | Fossil-Steam | TRE | Summer | 1985.033 | 527 | 1 | 1 | 0640-Startup bypass system valves | U1-Forced - Immediate | 100-Fossil-Steam
0640 | Startup bypass system valves | Boiler | Boiler Piping System | U1 | Forced - Immediate | 2024 | Coal | CC | 100 | Fossil-Steam | RFC | Summer | 5774.5329 | 644 | 1 | 1 | 0640-Startup bypass system valves | U1-Forced - Immediate | 100-Fossil-Steam
0640 | Startup bypass system valves | Boiler | Boiler Piping System | U1 | Forced - Immediate | 2024 | Gas | GG | 100 | Fossil-Steam | SERC | Off-Peak | 23592.933 | 536 | 1 | 1 | 0640-Startup bypass system valves | U1-Forced - Immediate | 100-Fossil-Steam
0640 | Startup bypass system valves | Boiler | Boiler Piping System | U1 | Forced - Immediate | 2024 | Coal | CC | 100 | Fossil-Steam | SERC | Summer | 5889.1 | 658 | 1 | 1 | 0640-Startup bypass system valves | U1-Forced - Immediate | 100-Fossil-Steam
0640 | Startup bypass system valves | Boiler | Boiler Piping System | U1 | Forced - Immediate | 2024 | Gas | GG | 100 | Fossil-Steam | TRE | Off-Peak | 597.2665 | 527 | 1 | 1 | 0640-Startup bypass system valves | U1-Forced - Immediate | 100-Fossil-Steam
0640 | Startup bypass system valves | Boiler | Boiler Piping System | U2 | Forced - Delayed | 2024 | Coal | CC | 100 | Fossil-Steam | SERC | Off-Peak | 33300 | 1110 | 1 | 1 | 0640-Startup bypass system valves | U2-Forced - Delayed | 100-Fossil-Steam
0650 | Startup bypass tanks or flash tanks | Boiler | Boiler Piping System | U1 | Forced - Immediate | 2024 | Coal | CC | 100 | Fossil-Steam | RFC | Summer | 9905.9998 | 585 | 1 | 1 | 0650-Startup bypass tanks or flash tanks | U1-Forced - Immediate | 100-Fossil-Steam
0650 | Startup bypass tanks or flash tanks | Boiler | Boiler Piping System | SF | Startup Failure | 2024 | Coal | CC | 100 | Fossil-Steam | RFC | Off-Peak | 23809.5 | 585 | 1 | 1 | 0650-Startup bypass tanks or flash tanks | SF-Startup Failure | 100-Fossil-Steam
0650 | Startup bypass tanks or flash tanks | Boiler | Boiler Piping System | SF | Startup Failure | 2024 | Gas | GG | 100 | Fossil-Steam | MRO | Off-Peak | 696.783 | 431 | 1 | 1 | 0650-Startup bypass tanks or flash tanks | SF-Startup Failure | 100-Fossil-Steam
0650 | Startup bypass tanks or flash tanks | Boiler | Boiler Piping System | D1 | Forced - Immediate | 2024 | Coal | CC | 100 | Fossil-Steam | MRO | Summer | 2 | 20 | 1 | 1 | 0650-Startup bypass tanks or flash tanks | D1-Forced - Immediate | 100-Fossil-Steam
0650 | Startup bypass tanks or flash tanks | Boiler | Boiler Piping System | U1 | Forced - Immediate | 2024 | Coal | CC | 100 | Fossil-Steam | RFC | Winter | 109200 | 455 | 1 | 1 | 0650-Startup bypass tanks or flash tanks | U1-Forced - Immediate | 100-Fossil-Steam
0650 | Startup bypass tanks or flash tanks | Boiler | Boiler Piping System | U1 | Forced - Immediate | 2024 | Gas | GG | 100 | Fossil-Steam | MRO | Off-Peak | 31046.3665 | 431 | 1 | 1 | 0650-Startup bypass tanks or flash tanks | U1-Forced - Immediate | 100-Fossil-Steam
0660 | Other startup bypass system problems | Boiler | Boiler Piping System | U1 | Forced - Immediate | 2024 | Coal | CC | 100 | Fossil-Steam | RFC | Off-Peak | 157215.3164 | 773 | 1 | 1 | 0660-Other startup bypass system problems | U1-Forced - Immediate | 100-Fossil-Steam
0670 | Feedwater piping downstream of feedwater regulating valve | Boiler | Boiler Piping System | U1 | Forced - Immediate | 2024 | Gas | GG | 100 | Fossil-Steam | WECC | Summer | 6673.8 | 98 | 1 | 1 | 0670-Feedwater piping downstream of feedwater regulating valve | U1-Forced - Immediate | 100-Fossil-Steam
0670 | Feedwater piping downstream of feedwater regulating valve | Boiler | Boiler Piping System | U1 | Forced - Immediate | 2024 | Gas | GG | 100 | Fossil-Steam | WECC | Summer | 3423.9333 | 92 | 1 | 1 | 0670-Feedwater piping downstream of feedwater regulating valve | U1-Forced - Immediate | 100-Fossil-Steam
0670 | Feedwater piping downstream of feedwater regulating valve | Boiler | Boiler Piping System | U2 | Forced - Delayed | 2024 | Coal | CC | 100 | Fossil-Steam | WECC | Off-Peak | 3483.15 | 99 | 1 | 1 | 0670-Feedwater piping downstream of feedwater regulating valve | U2-Forced - Delayed | 100-Fossil-Steam
0670 | Feedwater piping downstream of feedwater regulating valve | HRSG Boiler | HRSG Boiler Piping System | D1 | Forced - Immediate | 2024 | Gas | GG | 850 | Combined Cycle Block | RFC | Winter | 15620 | 100 | 1 | 1 | 0670-Feedwater piping downstream of feedwater regulating valve | D1-Forced - Immediate | 850-Combined Cycle Block
0670 | Feedwater piping downstream of feedwater regulating valve | HRSG Boiler | HRSG Boiler Piping System | U1 | Forced - Immediate | 2024 | Gas | GG | 850 | Combined Cycle Block | RFC | Summer | 16651.7998 | 594 | 1 | 1 | 0670-Feedwater piping downstream of feedwater regulating valve | U1-Forced - Immediate | 850-Combined Cycle Block
0670 | Feedwater piping downstream of feedwater regulating valve | HRSG Boiler | HRSG Boiler Piping System | D1 | Forced - Immediate | 2024 | Gas | GG | 850 | Combined Cycle Block | MRO | Summer | 5325.8832 | 261.5 | 1 | 1 | 0670-Feedwater piping downstream of feedwater regulating valve | D1-Forced - Immediate | 850-Combined Cycle Block
0670 | Feedwater piping downstream of feedwater regulating valve | HRSG Boiler | HRSG Boiler Piping System | U1 | Forced - Immediate | 2024 | Gas | GG | 850 | Combined Cycle Block | NPCC | Winter | 6773.355 | 344.7 | 1 | 1 | 0670-Feedwater piping downstream of feedwater regulating valve | U1-Forced - Immediate | 850-Combined Cycle Block
0670 | Feedwater piping downstream of feedwater regulating valve | HRSG Boiler | HRSG Boiler Piping System | U1 | Forced - Immediate | 2024 | Gas | GG | 850 | Combined Cycle Block | RFC | Winter | 16165 | 305 | 1 | 1 | 0670-Feedwater piping downstream of feedwater regulating valve | U1-Forced - Immediate | 850-Combined Cycle Block
0670 | Feedwater piping downstream of feedwater regulating valve | HRSG Boiler | HRSG Boiler Piping System | U1 | Forced - Immediate | 2024 | Gas | GG | 851 | CC GT units | WECC | Off-Peak | 141.75 | 157.5 | 1 | 1 | 0670-Feedwater piping downstream of feedwater regulating valve | U1-Forced - Immediate | 851-CC GT units
0670 | Feedwater piping downstream of feedwater regulating valve | HRSG Boiler | HRSG Boiler Piping System | U2 | Forced - Delayed | 2024 | Gas | GG | 851 | CC GT units | NPCC | Winter | 1778.5665 | 229 | 1 | 1 | 0670-Feedwater piping downstream of feedwater regulating valve | U2-Forced - Delayed | 851-CC GT units
0670 | Feedwater piping downstream of feedwater regulating valve | HRSG Boiler | HRSG Boiler Piping System | D2 | Forced - Delayed | 2024 | Waste Heat | WH | 852 | CC steam units | NPCC | Winter | 1166.9416 | 150.25 | 1 | 1 | 0670-Feedwater piping downstream of feedwater regulating valve | D2-Forced - Delayed | 852-CC steam units
0680 | Feedwater valves (not feedwater regulating valve) | Boiler | Boiler Piping System | D1 | Forced - Immediate | 2024 | Coal | CC | 100 | Fossil-Steam | RFC | Off-Peak | 5351.6666 | 100 | 1 | 1 | 0680-Feedwater valves (not feedwater regulating valve) | D1-Forced - Immediate | 100-Fossil-Steam
0680 | Feedwater valves (not feedwater regulating valve) | Boiler | Boiler Piping System | D1 | Forced - Immediate | 2024 | Coal | CC | 100 | Fossil-Steam | RFC | Summer | 2751.3333 | 20 | 1 | 1 | 0680-Feedwater valves (not feedwater regulating valve) | D1-Forced - Immediate | 100-Fossil-Steam
0680 | Feedwater valves (not feedwater regulating valve) | Boiler | Boiler Piping System | D1 | Forced - Immediate | 2024 | Coal | CC | 100 | Fossil-Steam | RFC | Summer | 307 | 76.75 | 1 | 1 | 0680-Feedwater valves (not feedwater regulating valve) | D1-Forced - Immediate | 100-Fossil-Steam
0680 | Feedwater valves (not feedwater regulating valve) | Boiler | Boiler Piping System | D1 | Forced - Immediate | 2024 | Coal | OS | 100 | Fossil-Steam | NPCC | Summer | 78.4667 | 22 | 1 | 1 | 0680-Feedwater valves (not feedwater regulating valve) | D1-Forced - Immediate | 100-Fossil-Steam
0680 | Feedwater valves (not feedwater regulating valve) | Boiler | Boiler Piping System | D2 | Forced - Delayed | 2024 | Coal | CC | 100 | Fossil-Steam | SERC | Winter | 1820 | 364 | 1 | 1 | 0680-Feedwater valves (not feedwater regulating valve) | D2-Forced - Delayed | 100-Fossil-Steam
0680 | Feedwater valves (not feedwater regulating valve) | Boiler | Boiler Piping System | D1 | Forced - Immediate | 2024 | Coal | CC | 100 | Fossil-Steam | WECC | Winter | 70.5833 | 121 | 1 | 1 | 0680-Feedwater valves (not feedwater regulating valve) | D1-Forced - Immediate | 100-Fossil-Steam
0680 | Feedwater valves (not feedwater regulating valve) | Boiler | Boiler Piping System | D1 | Forced - Immediate | 2024 | Coal | CC | 100 | Fossil-Steam | SERC | Summer | 2159 | 254 | 1 | 1 | 0680-Feedwater valves (not feedwater regulating valve) | D1-Forced - Immediate | 100-Fossil-Steam
0680 | Feedwater valves (not feedwater regulating valve) | Boiler | Boiler Piping System | U1 | Forced - Immediate | 2024 | Coal | CC | 100 | Fossil-Steam | RFC | Off-Peak | 1374.9999 | 300 | 1 | 1 | 0680-Feedwater valves (not feedwater regulating valve) | U1-Forced - Immediate | 100-Fossil-Steam
0680 | Feedwater valves (not feedwater regulating valve) | Boiler | Boiler Piping System | D1 | Forced - Immediate | 2024 | Gas | GG | 100 | Fossil-Steam | TRE | Off-Peak | 410.6332 | 194 | 1 | 1 | 0680-Feedwater valves (not feedwater regulating valve) | D1-Forced - Immediate | 100-Fossil-Steam
0680 | Feedwater valves (not feedwater regulating valve) | Boiler | Boiler Piping System | U1 | Forced - Immediate | 2024 | Gas | GG | 100 | Fossil-Steam | TRE | Summer | 14696.45 | 107 | 1 | 1 | 0680-Feedwater valves (not feedwater regulating valve) | U1-Forced - Immediate | 100-Fossil-Steam
0680 | Feedwater valves (not feedwater regulating valve) | Boiler | Boiler Piping System | U2 | Forced - Delayed | 2024 | Coal | CC | 100 | Fossil-Steam | RFC | Off-Peak | 53454.9999 | 300 | 1 | 1 | 0680-Feedwater valves (not feedwater regulating valve) | U2-Forced - Delayed | 100-Fossil-Steam
0680 | Feedwater valves (not feedwater regulating valve) | Boiler | Boiler Piping System | D1 | Forced - Immediate | 2024 | Gas | GG | 810 | Multi-boiler/Multi-turbine | NPCC | Summer | 1199.1666 | 25 | 1 | 1 | 0680-Feedwater valves (not feedwater regulating valve) | D1-Forced - Immediate | 810-Multi-boiler/Multi-turbine
0680 | Feedwater valves (not feedwater regulating valve) | HRSG Boiler | HRSG Boiler Piping System | D1 | Forced - Immediate | 2024 | Gas | GG | 850 | Combined Cycle Block | RFC | Summer | 2921.25 | 205 | 1 | 1 | 0680-Feedwater valves (not feedwater regulating valve) | D1-Forced - Immediate | 850-Combined Cycle Block
0680 | Feedwater valves (not feedwater regulating valve) | HRSG Boiler | HRSG Boiler Piping System | D1 | Forced - Immediate | 2024 | Gas | GG | 850 | Combined Cycle Block | RFC | Summer | 417.0832 | 325 | 1 | 1 | 0680-Feedwater valves (not feedwater regulating valve) | D1-Forced - Immediate | 850-Combined Cycle Block
0680 | Feedwater valves (not feedwater regulating valve) | HRSG Boiler | HRSG Boiler Piping System | D1 | Forced - Immediate | 2024 | Gas | GG | 850 | Combined Cycle Block | SERC | Winter | 662.8399 | 136.2 | 1 | 1 | 0680-Feedwater valves (not feedwater regulating valve) | D1-Forced - Immediate | 850-Combined Cycle Block
0680 | Feedwater valves (not feedwater regulating valve) | HRSG Boiler | HRSG Boiler Piping System | D1 | Forced - Immediate | 2024 | Gas | GG | 850 | Combined Cycle Block | RFC | Summer | 3168.75 | 325 | 1 | 1 | 0680-Feedwater valves (not feedwater regulating valve) | D1-Forced - Immediate | 850-Combined Cycle Block
0680 | Feedwater valves (not feedwater regulating valve) | HRSG Boiler | HRSG Boiler Piping System | D1 | Forced - Immediate | 2024 | Gas | GG | 850 | Combined Cycle Block | RFC | Summer | 12702.8 | 132 | 1 | 1 | 0680-Feedwater valves (not feedwater regulating valve) | D1-Forced - Immediate | 850-Combined Cycle Block
0680 | Feedwater valves (not feedwater regulating valve) | HRSG Boiler | HRSG Boiler Piping System | U1 | Forced - Immediate | 2024 | Gas | GG | 851 | CC GT units | WECC | Off-Peak | 5332.0832 | 191 | 1 | 1 | 0680-Feedwater valves (not feedwater regulating valve) | U1-Forced - Immediate | 851-CC GT units
0680 | Feedwater valves (not feedwater regulating valve) | HRSG Boiler | HRSG Boiler Piping System | D1 | Forced - Immediate | 2024 | Gas | GG | 851 | CC GT units | WECC | Off-Peak | 418.25 | 15 | 1 | 1 | 0680-Feedwater valves (not feedwater regulating valve) | D1-Forced - Immediate | 851-CC GT units
0680 | Feedwater valves (not feedwater regulating valve) | HRSG Boiler | HRSG Boiler Piping System | U1 | Forced - Immediate | 2024 | Gas | GG | 851 | CC GT units | WECC | Off-Peak | 119.7 | 171 | 1 | 1 | 0680-Feedwater valves (not feedwater regulating valve) | U1-Forced - Immediate | 851-CC GT units
0680 | Feedwater valves (not feedwater regulating valve) | HRSG Boiler | HRSG Boiler Piping System | U1 | Forced - Immediate | 2024 | Gas | GG | 851 | CC GT units | RFC | Summer | 466.1 | 118 | 1 | 1 | 0680-Feedwater valves (not feedwater regulating valve) | U1-Forced - Immediate | 851-CC GT units
0680 | Feedwater valves (not feedwater regulating valve) | HRSG Boiler | HRSG Boiler Piping System | U1 | Forced - Immediate | 2024 | Gas | GG | 851 | CC GT units | WECC | Off-Peak | 2967 | 172 | 1 | 1 | 0680-Feedwater valves (not feedwater regulating valve) | U1-Forced - Immediate | 851-CC GT units
0680 | Feedwater valves (not feedwater regulating valve) | HRSG Boiler | HRSG Boiler Piping System | U1 | Forced - Immediate | 2024 | Gas | GG | 851 | CC GT units | NPCC | Winter | 540.3092 | 261.44 | 1 | 1 | 0680-Feedwater valves (not feedwater regulating valve) | U1-Forced - Immediate | 851-CC GT units
0680 | Feedwater valves (not feedwater regulating valve) | HRSG Boiler | HRSG Boiler Piping System | U1 | Forced - Immediate | 2024 | Gas | GG | 851 | CC GT units | WECC | Winter | 726.25 | 175 | 1 | 1 | 0680-Feedwater valves (not feedwater regulating valve) | U1-Forced - Immediate | 851-CC GT units
0680 | Feedwater valves (not feedwater regulating valve) | HRSG Boiler | HRSG Boiler Piping System | U1 | Forced - Immediate | 2024 | Gas | GG | 851 | CC GT units | SERC | Winter | 1506.7332 | 194 | 1 | 1 | 0680-Feedwater valves (not feedwater regulating valve) | U1-Forced - Immediate | 851-CC GT units
0680 | Feedwater valves (not feedwater regulating valve) | HRSG Boiler | HRSG Boiler Piping System | D1 | Forced - Immediate | 2024 | Gas | GG | 852 | CC steam units | WECC | Off-Peak | 3936.2499 | 141 | 1 | 1 | 0680-Feedwater valves (not feedwater regulating valve) | D1-Forced - Immediate | 852-CC steam units
0680 | Feedwater valves (not feedwater regulating valve) | HRSG Boiler | HRSG Boiler Piping System | D1 | Forced - Immediate | 2024 | Waste Heat | WH | 852 | CC steam units | RFC | Summer | 256.75 | 65 | 1 | 1 | 0680-Feedwater valves (not feedwater regulating valve) | D1-Forced - Immediate | 852-CC steam units
0680 | Feedwater valves (not feedwater regulating valve) | HRSG Boiler | HRSG Boiler Piping System | D1 | Forced - Immediate | 2024 | Waste Heat | WH | 852 | CC steam units | WECC | Winter | 468.95 | 113 | 1 | 1 | 0680-Feedwater valves (not feedwater regulating valve) | D1-Forced - Immediate | 852-CC steam units
0680 | Feedwater valves (not feedwater regulating valve) | HRSG Boiler | HRSG Boiler Piping System | U1 | Forced - Immediate | 2024 | Waste Heat | WH | 852 | CC steam units | SERC | Winter | 949.6666 | 110 | 1 | 1 | 0680-Feedwater valves (not feedwater regulating valve) | U1-Forced - Immediate | 852-CC steam units
0690 | Other feedwater problems downstream of feedwater regulating valv | Boiler | Boiler Piping System | U1 | Forced - Immediate | 2024 | Coal | CC | 100 | Fossil-Steam | SERC | Winter | 1826.9332 | 272 | 1 | 1 | 0690-Other feedwater problems downstream of feedwater regulating valv | U1-Forced - Immediate | 100-Fossil-Steam
0690 | Other feedwater problems downstream of feedwater regulating valv | Boiler | Boiler Piping System | D1 | Forced - Immediate | 2024 | Coal | CC | 100 | Fossil-Steam | RFC | Summer | 20999.1833 | 77 | 1 | 1 | 0690-Other feedwater problems downstream of feedwater regulating valv | D1-Forced - Immediate | 100-Fossil-Steam
0690 | Other feedwater problems downstream of feedwater regulating valv | Boiler | Boiler Piping System | U1 | Forced - Immediate | 2024 | Gas | GG | 100 | Fossil-Steam | TRE | Off-Peak | 6201 | 390 | 1 | 1 | 0690-Other feedwater problems downstream of feedwater regulating valv | U1-Forced - Immediate | 100-Fossil-Steam
0690 | Other feedwater problems downstream of feedwater regulating valv | HRSG Boiler | HRSG Boiler Piping System | D1 | Forced - Immediate | 2024 | Gas | GG | 851 | CC GT units | WECC | Off-Peak | 106.47 | 163.8 | 1 | 1 | 0690-Other feedwater problems downstream of feedwater regulating valv | D1-Forced - Immediate | 851-CC GT units
0690 | Other feedwater problems downstream of feedwater regulating valv | HRSG Boiler | HRSG Boiler Piping System | D3 | Forced - Postponed | 2024 | Waste Heat | WH | 852 | CC steam units | WECC | Off-Peak | 264.8333 | 70 | 1 | 1 | 0690-Other feedwater problems downstream of feedwater regulating valv | D3-Forced - Postponed | 852-CC steam units
0690 | Other feedwater problems downstream of feedwater regulating valv | HRSG Boiler | HRSG Boiler Piping System | D1 | Forced - Immediate | 2024 | Waste Heat | WH | 852 | CC steam units | WECC | Off-Peak | 98.3333 | 118 | 1 | 1 | 0690-Other feedwater problems downstream of feedwater regulating valv | D1-Forced - Immediate | 852-CC steam units
0700 | Blowdown system valves A | Boiler | Boiler Piping System | U1 | Forced - Immediate | 2024 | Gas | OG | 100 | Fossil-Steam | WECC | Off-Peak | 1100 | 44 | 1 | 1 | 0700-Blowdown system valves A | U1-Forced - Immediate | 100-Fossil-Steam
0700 | Blowdown system valves A | Boiler | Boiler Piping System | U1 | Forced - Immediate | 2024 | Gas | OG | 100 | Fossil-Steam | WECC | Summer | 3664.4667 | 44 | 1 | 1 | 0700-Blowdown system valves A | U1-Forced - Immediate | 100-Fossil-Steam
0700 | Blowdown system valves A | HRSG Boiler | HRSG Boiler Piping System | D1 | Forced - Immediate | 2024 | Gas | GG | 850 | Combined Cycle Block | RFC | Summer | 164.2666 | 88 | 1 | 1 | 0700-Blowdown system valves A | D1-Forced - Immediate | 850-Combined Cycle Block
0700 | Blowdown system valves A | HRSG Boiler | HRSG Boiler Piping System | SF | Startup Failure | 2024 | Gas | GG | 850 | Combined Cycle Block | NPCC | Off-Peak | 493.6706 | 284.81 | 1 | 1 | 0700-Blowdown system valves A | SF-Startup Failure | 850-Combined Cycle Block
0700 | Blowdown system valves A | HRSG Boiler | HRSG Boiler Piping System | U1 | Forced - Immediate | 2024 | Gas | GG | 851 | CC GT units | NPCC | Off-Peak | 6608.35 | 239 | 1 | 1 | 0700-Blowdown system valves A | U1-Forced - Immediate | 851-CC GT units
0700 | Blowdown system valves A | HRSG Boiler | HRSG Boiler Piping System | U1 | Forced - Immediate | 2024 | Gas | GG | 851 | CC GT units | RFC | Winter | 6035.3997 | 378 | 1 | 1 | 0700-Blowdown system valves A | U1-Forced - Immediate | 851-CC GT units
0700 | Blowdown system valves A | HRSG Boiler | HRSG Boiler Piping System | U1 | Forced - Immediate | 2024 | Gas | GG | 851 | CC GT units | TRE | Off-Peak | 1273.7 | 141 | 1 | 1 | 0700-Blowdown system valves A | U1-Forced - Immediate | 851-CC GT units
0700 | Blowdown system valves A | HRSG Boiler | HRSG Boiler Piping System | U1 | Forced - Immediate | 2024 | Gas | GG | 851 | CC GT units | TRE | Winter | 965.2 | 152 | 1 | 1 | 0700-Blowdown system valves A | U1-Forced - Immediate | 851-CC GT units
0700 | Blowdown system valves A | HRSG Boiler | HRSG Boiler Piping System | U1 | Forced - Immediate | 2024 | Gas | GG | 852 | CC steam units | RFC | Winter | 267.0164 | 433 | 1 | 1 | 0700-Blowdown system valves A | U1-Forced - Immediate | 852-CC steam units
0700 | Blowdown system valves A | HRSG Boiler | HRSG Boiler Piping System | D1 | Forced - Immediate | 2024 | Gas | GG | 852 | CC steam units | RFC | Winter | 4364.6 | 278 | 1 | 1 | 0700-Blowdown system valves A | D1-Forced - Immediate | 852-CC steam units
0700 | Blowdown system valves A | HRSG Boiler | HRSG Boiler Piping System | D1 | Forced - Immediate | 2024 | Waste Heat | WH | 852 | CC steam units | NPCC | Off-Peak | 3456.25 | 125 | 1 | 1 | 0700-Blowdown system valves A | D1-Forced - Immediate | 852-CC steam units
0710 | Blowdown system piping B | HRSG Boiler | HRSG Boiler Piping System | D1 | Forced - Immediate | 2024 | Gas | GG | 850 | Combined Cycle Block | NPCC | Winter | 533.4065 | 359.6 | 1 | 1 | 0710-Blowdown system piping B | D1-Forced - Immediate | 850-Combined Cycle Block
0710 | Blowdown system piping B | Boiler | Boiler Piping System | U1 | Forced - Immediate | 2024 | Gas | GG | 861 | CoG GT units | WECC | Summer | 2619.5 | 169 | 1 | 1 | 0710-Blowdown system piping B | U1-Forced - Immediate | 861-CoG GT units
0710 | Blowdown system piping B | Boiler | Boiler Piping System | D1 | Forced - Immediate | 2024 | Waste Heat | WH | 862 | CoG steam units | WECC | Summer | 1798 | 116 | 1 | 1 | 0710-Blowdown system piping B | D1-Forced - Immediate | 862-CoG steam units
0730 | Other blowdown system problems | Boiler | Boiler Piping System | U1 | Forced - Immediate | 2024 | Coal | CC | 100 | Fossil-Steam | NPCC | Summer | 42871.417 | 466.67 | 1 | 1 | 0730-Other blowdown system problems | U1-Forced - Immediate | 100-Fossil-Steam
0730 | Other blowdown system problems | HRSG Boiler | HRSG Boiler Piping System | D1 | Forced - Immediate | 2024 | Gas | GG | 850 | Combined Cycle Block | RFC | Off-Peak | 2.325 | 1.5 | 1 | 1 | 0730-Other blowdown system problems | D1-Forced - Immediate | 850-Combined Cycle Block
0730 | Other blowdown system problems | HRSG Boiler | HRSG Boiler Piping System | D1 | Forced - Immediate | 2024 | Gas | GG | 850 | Combined Cycle Block | RFC | Off-Peak | 2.8167 | 6.5 | 1 | 1 | 0730-Other blowdown system problems | D1-Forced - Immediate | 850-Combined Cycle Block
0730 | Other blowdown system problems | HRSG Boiler | HRSG Boiler Piping System | D1 | Forced - Immediate | 2024 | Gas | GG | 850 | Combined Cycle Block | RFC | Off-Peak | 5.75 | 11.5 | 1 | 1 | 0730-Other blowdown system problems | D1-Forced - Immediate | 850-Combined Cycle Block
0730 | Other blowdown system problems | Boiler | Boiler Piping System | U1 | Forced - Immediate | 2024 | Gas | GG | 861 | CoG GT units | SERC | Off-Peak | 1668.3 | 166 | 1 | 1 | 0730-Other blowdown system problems | U1-Forced - Immediate | 861-CoG GT units
0730 | Other blowdown system problems | Boiler | Boiler Piping System | U1 | Forced - Immediate | 2024 | Waste Heat | WH | 862 | CoG steam units | SERC | Off-Peak | 3598.05 | 249 | 1 | 1 | 0730-Other blowdown system problems | U1-Forced - Immediate | 862-CoG steam units
0740 | Boiler recirculation pumps | Boiler | Boiler Piping System | D1 | Forced - Immediate | 2024 | Coal | CC | 100 | Fossil-Steam | TRE | Winter | 1015.2666 | 157 | 1 | 1 | 0740-Boiler recirculation pumps | D1-Forced - Immediate | 100-Fossil-Steam
0740 | Boiler recirculation pumps | Boiler | Boiler Piping System | D1 | Forced - Immediate | 2024 | Coal | CC | 100 | Fossil-Steam | MRO | Off-Peak | 1194.9999 | 150 | 1 | 1 | 0740-Boiler recirculation pumps | D1-Forced - Immediate | 100-Fossil-Steam
0740 | Boiler recirculation pumps | Boiler | Boiler Piping System | D1 | Forced - Immediate | 2024 | Coal | CC | 100 | Fossil-Steam | MRO | Off-Peak | 1083.3332 | 200 | 1 | 1 | 0740-Boiler recirculation pumps | D1-Forced - Immediate | 100-Fossil-Steam
0740 | Boiler recirculation pumps | Boiler | Boiler Piping System | D1 | Forced - Immediate | 2024 | Coal | CC | 100 | Fossil-Steam | MRO | Off-Peak | 53.75 | 15 | 1 | 1 | 0740-Boiler recirculation pumps | D1-Forced - Immediate | 100-Fossil-Steam
0740 | Boiler recirculation pumps | Boiler | Boiler Piping System | D1 | Forced - Immediate | 2024 | Coal | CC | 100 | Fossil-Steam | RFC | Winter | 43054.2 | 91.8 | 1 | 1 | 0740-Boiler recirculation pumps | D1-Forced - Immediate | 100-Fossil-Steam
0740 | Boiler recirculation pumps | Boiler | Boiler Piping System | D1 | Forced - Immediate | 2024 | Coal | CC | 100 | Fossil-Steam | SERC | Summer | 112.5166 | 157 | 1 | 1 | 0740-Boiler recirculation pumps | D1-Forced - Immediate | 100-Fossil-Steam
0740 | Boiler recirculation pumps | Boiler | Boiler Piping System | D1 | Forced - Immediate | 2024 | Coal | CC | 100 | Fossil-Steam | NPCC | Summer | 6864.33 | 295.24 | 1 | 1 | 0740-Boiler recirculation pumps | D1-Forced - Immediate | 100-Fossil-Steam
0740 | Boiler recirculation pumps | Boiler | Boiler Piping System | D1 | Forced - Immediate | 2024 | Coal | CC | 100 | Fossil-Steam | MRO | Off-Peak | 2211.83 | 126.15 | 1 | 1 | 0740-Boiler recirculation pumps | D1-Forced - Immediate | 100-Fossil-Steam
0740 | Boiler recirculation pumps | Boiler | Boiler Piping System | D1 | Forced - Immediate | 2024 | Gas | GG | 100 | Fossil-Steam | NPCC | Off-Peak | 158.6665 | 280 | 1 | 1 | 0740-Boiler recirculation pumps | D1-Forced - Immediate | 100-Fossil-Steam
0740 | Boiler recirculation pumps | Boiler | Boiler Piping System | D1 | Forced - Immediate | 2024 | Coal | CC | 100 | Fossil-Steam | SERC | Summer | 78801.0164 | 367 | 1 | 1 | 0740-Boiler recirculation pumps | D1-Forced - Immediate | 100-Fossil-Steam
0740 | Boiler recirculation pumps | Boiler | Boiler Piping System | D1 | Forced - Immediate | 2024 | Coal | CC | 100 | Fossil-Steam | SERC | Summer | 11468.3333 | 50 | 1 | 1 | 0740-Boiler recirculation pumps | D1-Forced - Immediate | 100-Fossil-Steam
0740 | Boiler recirculation pumps | Boiler | Boiler Piping System | D1 | Forced - Immediate | 2024 | Coal | CC | 100 | Fossil-Steam | MRO | Winter | 684 | 30 | 1 | 1 | 0740-Boiler recirculation pumps | D1-Forced - Immediate | 100-Fossil-Steam
0740 | Boiler recirculation pumps | Boiler | Boiler Piping System | D1 | Forced - Immediate | 2024 | Gas | GG | 100 | Fossil-Steam | NPCC | Off-Peak | 179.9998 | 270 | 1 | 1 | 0740-Boiler recirculation pumps | D1-Forced - Immediate | 100-Fossil-Steam
0740 | Boiler recirculation pumps | Boiler | Boiler Piping System | D1 | Forced - Immediate | 2024 | Coal | CC | 100 | Fossil-Steam | RFC | Winter | 1417.0506 | 123.58 | 1 | 1 | 0740-Boiler recirculation pumps | D1-Forced - Immediate | 100-Fossil-Steam
0740 | Boiler recirculation pumps | Boiler | Boiler Piping System | D1 | Forced - Immediate | 2024 | Gas | GG | 100 | Fossil-Steam | NPCC | Off-Peak | 147.3332 | 340 | 1 | 1 | 0740-Boiler recirculation pumps | D1-Forced - Immediate | 100-Fossil-Steam
0740 | Boiler recirculation pumps | Boiler | Boiler Piping System | D1 | Forced - Immediate | 2024 | Coal | CC | 100 | Fossil-Steam | RFC | Winter | 7169.7133 | 105.8 | 1 | 1 | 0740-Boiler recirculation pumps | D1-Forced - Immediate | 100-Fossil-Steam
0740 | Boiler recirculation pumps | Boiler | Boiler Piping System | D1 | Forced - Immediate | 2024 | Gas | GG | 100 | Fossil-Steam | NPCC | Off-Peak | 199.5332 | 292 | 1 | 1 | 0740-Boiler recirculation pumps | D1-Forced - Immediate | 100-Fossil-Steam
0740 | Boiler recirculation pumps | Boiler | Boiler Piping System | D1 | Forced - Immediate | 2024 | Coal | CC | 100 | Fossil-Steam | RFC | Winter | 1689.3615 | 47.61 | 1 | 1 | 0740-Boiler recirculation pumps | D1-Forced - Immediate | 100-Fossil-Steam
0740 | Boiler recirculation pumps | Boiler | Boiler Piping System | D1 | Forced - Immediate | 2024 | Gas | GG | 100 | Fossil-Steam | SERC | Summer | 131.3332 | 197 | 1 | 1 | 0740-Boiler recirculation pumps | D1-Forced - Immediate | 100-Fossil-Steam
0740 | Boiler recirculation pumps | Boiler | Boiler Piping System | D1 | Forced - Immediate | 2024 | Gas | GG | 100 | Fossil-Steam | NPCC | Off-Peak | 113.9999 | 342 | 1 | 1 | 0740-Boiler recirculation pumps | D1-Forced - Immediate | 100-Fossil-Steam
0740 | Boiler recirculation pumps | Boiler | Boiler Piping System | U1 | Forced - Immediate | 2024 | Coal | CC | 100 | Fossil-Steam | SERC | Summer | 443.7 | 493 | 1 | 1 | 0740-Boiler recirculation pumps | U1-Forced - Immediate | 100-Fossil-Steam
0740 | Boiler recirculation pumps | Boiler | Boiler Piping System | D1 | Forced - Immediate | 2024 | Gas | GG | 100 | Fossil-Steam | NPCC | Off-Peak | 130.3332 | 230 | 1 | 1 | 0740-Boiler recirculation pumps | D1-Forced - Immediate | 100-Fossil-Steam
0740 | Boiler recirculation pumps | Boiler | Boiler Piping System | D2 | Forced - Delayed | 2024 | Coal | CC | 100 | Fossil-Steam | SERC | Off-Peak | 4532.55 | 201 | 1 | 1 | 0740-Boiler recirculation pumps | D2-Forced - Delayed | 100-Fossil-Steam
0740 | Boiler recirculation pumps | Boiler | Boiler Piping System | D2 | Forced - Delayed | 2024 | Coal | CC | 100 | Fossil-Steam | SERC | Off-Peak | 69.6 | 87 | 1 | 1 | 0740-Boiler recirculation pumps | D2-Forced - Delayed | 100-Fossil-Steam
0740 | Boiler recirculation pumps | Boiler | Boiler Piping System | U1 | Forced - Immediate | 2024 | Coal | CC | 100 | Fossil-Steam | MRO | Summer | 775.8332 | 475 | 1 | 1 | 0740-Boiler recirculation pumps | U1-Forced - Immediate | 100-Fossil-Steam
0740 | Boiler recirculation pumps | Boiler | Boiler Piping System | D1 | Forced - Immediate | 2024 | Gas | GG | 100 | Fossil-Steam | NPCC | Off-Peak | 8793.3332 | 200 | 1 | 1 | 0740-Boiler recirculation pumps | D1-Forced - Immediate | 100-Fossil-Steam
0740 | Boiler recirculation pumps | Boiler | Boiler Piping System | U1 | Forced - Immediate | 2024 | Gas | GG | 100 | Fossil-Steam | TRE | Summer | 4353.9997 | 420 | 1 | 1 | 0740-Boiler recirculation pumps | U1-Forced - Immediate | 100-Fossil-Steam
0740 | Boiler recirculation pumps | Boiler | Boiler Piping System | D2 | Forced - Delayed | 2024 | Coal | CC | 100 | Fossil-Steam | SERC | Winter | 2687.5 | 250 | 1 | 1 | 0740-Boiler recirculation pumps | D2-Forced - Delayed | 100-Fossil-Steam
0740 | Boiler recirculation pumps | Boiler | Boiler Piping System | U1 | Forced - Immediate | 2024 | Coal | CC | 100 | Fossil-Steam | MRO | Summer | 1889.16 | 899.6 | 1 | 1 | 0740-Boiler recirculation pumps | U1-Forced - Immediate | 100-Fossil-Steam
0740 | Boiler recirculation pumps | Boiler | Boiler Piping System | U1 | Forced - Immediate | 2024 | Coal | CC | 100 | Fossil-Steam | SERC | Summer | 254.7163 | 493 | 1 | 1 | 0740-Boiler recirculation pumps | U1-Forced - Immediate | 100-Fossil-Steam
0740 | Boiler recirculation pumps | Boiler | Boiler Piping System | U1 | Forced - Immediate | 2024 | Gas | GG | 100 | Fossil-Steam | NPCC | Summer | 8704.4329 | 585.5 | 1 | 1 | 0740-Boiler recirculation pumps | U1-Forced - Immediate | 100-Fossil-Steam
0740 | Boiler recirculation pumps | Boiler | Boiler Piping System | U1 | Forced - Immediate | 2024 | Coal | CC | 100 | Fossil-Steam | NPCC | Summer | 15042.3295 | 466.67 | 1 | 1 | 0740-Boiler recirculation pumps | U1-Forced - Immediate | 100-Fossil-Steam
0740 | Boiler recirculation pumps | Boiler | Boiler Piping System | U1 | Forced - Immediate | 2024 | Coal | CC | 100 | Fossil-Steam | TRE | Summer | 2991.1662 | 655 | 1 | 1 | 0740-Boiler recirculation pumps | U1-Forced - Immediate | 100-Fossil-Steam
0740 | Boiler recirculation pumps | Boiler | Boiler Piping System | U1 | Forced - Immediate | 2024 | Coal | LI | 100 | Fossil-Steam | TRE | Off-Peak | 2119 | 815 | 1 | 1 | 0740-Boiler recirculation pumps | U1-Forced - Immediate | 100-Fossil-Steam
0740 | Boiler recirculation pumps | Boiler | Boiler Piping System | U2 | Forced - Delayed | 2024 | Coal | CC | 100 | Fossil-Steam | MRO | Off-Peak | 11001.6665 | 350 | 1 | 1 | 0740-Boiler recirculation pumps | U2-Forced - Delayed | 100-Fossil-Steam
0740 | Boiler recirculation pumps | Boiler | Boiler Piping System | U1 | Forced - Immediate | 2024 | Gas | GG | 100 | Fossil-Steam | NPCC | Off-Peak | 61299.7 | 585.2 | 1 | 1 | 0740-Boiler recirculation pumps | U1-Forced - Immediate | 100-Fossil-Steam
0740 | Boiler recirculation pumps | Boiler | Boiler Piping System | U3 | Forced - Postponed | 2024 | Coal | CC | 100 | Fossil-Steam | SERC | Summer | 64539.9996 | 600 | 1 | 1 | 0740-Boiler recirculation pumps | U3-Forced - Postponed | 100-Fossil-Steam
0740 | Boiler recirculation pumps | Boiler | Boiler Piping System | U1 | Forced - Immediate | 2024 | Coal | LI | 100 | Fossil-Steam | TRE | Summer | 2607.75 | 855 | 1 | 1 | 0740-Boiler recirculation pumps | U1-Forced - Immediate | 100-Fossil-Steam
0740 | Boiler recirculation pumps | Boiler | Boiler Piping System | U1 | Forced - Immediate | 2024 | Gas | GG | 100 | Fossil-Steam | NPCC | Summer | 6469.775 | 585.5 | 1 | 1 | 0740-Boiler recirculation pumps | U1-Forced - Immediate | 100-Fossil-Steam
0740 | Boiler recirculation pumps | Boiler | Boiler Piping System | U1 | Forced - Immediate | 2024 | Gas | GG | 100 | Fossil-Steam | NPCC | Off-Peak | 639.6665 | 380 | 1 | 1 | 0740-Boiler recirculation pumps | U1-Forced - Immediate | 100-Fossil-Steam
0740 | Boiler recirculation pumps | Boiler | Boiler Piping System | U1 | Forced - Immediate | 2024 | Gas | GG | 100 | Fossil-Steam | TRE | Summer | 52149.9997 | 420 | 1 | 1 | 0740-Boiler recirculation pumps | U1-Forced - Immediate | 100-Fossil-Steam
0740 | Boiler recirculation pumps | Boiler | Boiler Piping System | U1 | Forced - Immediate | 2024 | Gas | GG | 100 | Fossil-Steam | SERC | Winter | 9543.2663 | 514 | 1 | 1 | 0740-Boiler recirculation pumps | U1-Forced - Immediate | 100-Fossil-Steam
0740 | Boiler recirculation pumps | Boiler | Boiler Piping System | D1 | Forced - Immediate | 2024 | Gas | GG | 810 | Multi-boiler/Multi-turbine | MRO | Summer | 2930.04 | 8.1 | 1 | 1 | 0740-Boiler recirculation pumps | D1-Forced - Immediate | 810-Multi-boiler/Multi-turbine
0740 | Boiler recirculation pumps | HRSG Boiler | HRSG Boiler Piping System | U1 | Forced - Immediate | 2024 | Waste Heat | WH | 852 | CC steam units | WECC | Winter | 40.5 | 135 | 1 | 1 | 0740-Boiler recirculation pumps | U1-Forced - Immediate | 852-CC steam units
0740 | Boiler recirculation pumps | HRSG Boiler | HRSG Boiler Piping System | D1 | Forced - Immediate | 2024 | Waste Heat | WH | 852 | CC steam units | WECC | Winter | 1296.9 | 66 | 1 | 1 | 0740-Boiler recirculation pumps | D1-Forced - Immediate | 852-CC steam units
0741 | Boiler recirculation pumps - motors | Boiler | Boiler Piping System | D1 | Forced - Immediate | 2024 | Coal | CC | 100 | Fossil-Steam | TRE | Off-Peak | 606.6667 | 50 | 1 | 1 | 0741-Boiler recirculation pumps - motors | D1-Forced - Immediate | 100-Fossil-Steam
0741 | Boiler recirculation pumps - motors | Boiler | Boiler Piping System | D1 | Forced - Immediate | 2024 | Coal | CC | 100 | Fossil-Steam | MRO | Off-Peak | 2855.6667 | 20 | 1 | 1 | 0741-Boiler recirculation pumps - motors | D1-Forced - Immediate | 100-Fossil-Steam
0741 | Boiler recirculation pumps - motors | Boiler | Boiler Piping System | D1 | Forced - Immediate | 2024 | Coal | CC | 100 | Fossil-Steam | SERC | Off-Peak | 5442.3733 | 101.6 | 1 | 1 | 0741-Boiler recirculation pumps - motors | D1-Forced - Immediate | 100-Fossil-Steam
0741 | Boiler recirculation pumps - motors | Boiler | Boiler Piping System | D1 | Forced - Immediate | 2024 | Coal | CC | 100 | Fossil-Steam | SERC | Summer | 149.0133 | 101.6 | 1 | 1 | 0741-Boiler recirculation pumps - motors | D1-Forced - Immediate | 100-Fossil-Steam
0741 | Boiler recirculation pumps - motors | Boiler | Boiler Piping System | D1 | Forced - Immediate | 2024 | Gas | GG | 100 | Fossil-Steam | WECC | Summer | 3721.6667 | 50 | 1 | 1 | 0741-Boiler recirculation pumps - motors | D1-Forced - Immediate | 100-Fossil-Steam
0741 | Boiler recirculation pumps - motors | Boiler | Boiler Piping System | D1 | Forced - Immediate | 2024 | Coal | CC | 100 | Fossil-Steam | MRO | Summer | 195.4166 | 335 | 1 | 1 | 0741-Boiler recirculation pumps - motors | D1-Forced - Immediate | 100-Fossil-Steam
0741 | Boiler recirculation pumps - motors | Boiler | Boiler Piping System | D1 | Forced - Immediate | 2024 | Coal | CC | 100 | Fossil-Steam | MRO | Summer | 1764.1666 | 145 | 1 | 1 | 0741-Boiler recirculation pumps - motors | D1-Forced - Immediate | 100-Fossil-Steam
0741 | Boiler recirculation pumps - motors | Boiler | Boiler Piping System | D1 | Forced - Immediate | 2024 | Coal | CC | 100 | Fossil-Steam | SERC | Summer | 12234.3333 | 101.6 | 1 | 1 | 0741-Boiler recirculation pumps - motors | D1-Forced - Immediate | 100-Fossil-Steam
0741 | Boiler recirculation pumps - motors | Boiler | Boiler Piping System | SF | Startup Failure | 2024 | Gas | GG | 100 | Fossil-Steam | TRE | Summer | 1651.2665 | 527 | 1 | 1 | 0741-Boiler recirculation pumps - motors | SF-Startup Failure | 100-Fossil-Steam
0741 | Boiler recirculation pumps - motors | Boiler | Boiler Piping System | D1 | Forced - Immediate | 2024 | Coal | CC | 100 | Fossil-Steam | MRO | Summer | 2694.9998 | 330 | 1 | 1 | 0741-Boiler recirculation pumps - motors | D1-Forced - Immediate | 100-Fossil-Steam
0741 | Boiler recirculation pumps - motors | Boiler | Boiler Piping System | D1 | Forced - Immediate | 2024 | Coal | CC | 100 | Fossil-Steam | MRO | Summer | 11239.25 | 335 | 1 | 1 | 0741-Boiler recirculation pumps - motors | D1-Forced - Immediate | 100-Fossil-Steam
0741 | Boiler recirculation pumps - motors | Boiler | Boiler Piping System | D1 | Forced - Immediate | 2024 | Coal | CC | 100 | Fossil-Steam | WECC | Summer | 12614 | 20 | 1 | 1 | 0741-Boiler recirculation pumps - motors | D1-Forced - Immediate | 100-Fossil-Steam
0741 | Boiler recirculation pumps - motors | Boiler | Boiler Piping System | SF | Startup Failure | 2024 | Gas | GG | 100 | Fossil-Steam | TRE | Summer | 10601.483 | 527 | 1 | 1 | 0741-Boiler recirculation pumps - motors | SF-Startup Failure | 100-Fossil-Steam
0741 | Boiler recirculation pumps - motors | Boiler | Boiler Piping System | D1 | Forced - Immediate | 2024 | Coal | CC | 100 | Fossil-Steam | MRO | Summer | 9185.4166 | 125 | 1 | 1 | 0741-Boiler recirculation pumps - motors | D1-Forced - Immediate | 100-Fossil-Steam
0741 | Boiler recirculation pumps - motors | Boiler | Boiler Piping System | D1 | Forced - Immediate | 2024 | Gas | GG | 100 | Fossil-Steam | SERC | Off-Peak | 35816.6833 | 199 | 1 | 1 | 0741-Boiler recirculation pumps - motors | D1-Forced - Immediate | 100-Fossil-Steam
0741 | Boiler recirculation pumps - motors | Boiler | Boiler Piping System | D3 | Forced - Postponed | 2024 | Coal | CC | 100 | Fossil-Steam | SERC | Off-Peak | 8781.2266 | 281.6 | 1 | 1 | 0741-Boiler recirculation pumps - motors | D3-Forced - Postponed | 100-Fossil-Steam
0741 | Boiler recirculation pumps - motors | Boiler | Boiler Piping System | U1 | Forced - Immediate | 2024 | Coal | LI | 100 | Fossil-Steam | MRO | Summer | 63787.5 | 450 | 1 | 1 | 0741-Boiler recirculation pumps - motors | U1-Forced - Immediate | 100-Fossil-Steam
0741 | Boiler recirculation pumps - motors | Boiler | Boiler Piping System | D1 | Forced - Immediate | 2024 | Coal | CC | 100 | Fossil-Steam | MRO | Summer | 9905.3333 | 95 | 1 | 1 | 0741-Boiler recirculation pumps - motors | D1-Forced - Immediate | 100-Fossil-Steam
0741 | Boiler recirculation pumps - motors | Boiler | Boiler Piping System | D3 | Forced - Postponed | 2024 | Coal | CC | 100 | Fossil-Steam | SERC | Summer | 40768.6933 | 101.6 | 1 | 1 | 0741-Boiler recirculation pumps - motors | D3-Forced - Postponed | 100-Fossil-Steam
0741 | Boiler recirculation pumps - motors | Boiler | Boiler Piping System | D1 | Forced - Immediate | 2024 | Coal | CC | 100 | Fossil-Steam | SERC | Summer | 26871.5066 | 101.6 | 1 | 1 | 0741-Boiler recirculation pumps - motors | D1-Forced - Immediate | 100-Fossil-Steam
0741 | Boiler recirculation pumps - motors | Boiler | Boiler Piping System | U1 | Forced - Immediate | 2024 | Coal | CC | 100 | Fossil-Steam | SERC | Off-Peak | 169771.3331 | 380 | 1 | 1 | 0741-Boiler recirculation pumps - motors | U1-Forced - Immediate | 100-Fossil-Steam
0741 | Boiler recirculation pumps - motors | Boiler | Boiler Piping System | D1 | Forced - Immediate | 2024 | Gas | GG | 100 | Fossil-Steam | SERC | Off-Peak | 56134.5833 | 199 | 1 | 1 | 0741-Boiler recirculation pumps - motors | D1-Forced - Immediate | 100-Fossil-Steam
0741 | Boiler recirculation pumps - motors | Boiler | Boiler Piping System | U1 | Forced - Immediate | 2024 | Gas | GG | 100 | Fossil-Steam | WECC | Summer | 11498.5 | 290 | 1 | 1 | 0741-Boiler recirculation pumps - motors | U1-Forced - Immediate | 100-Fossil-Steam
0741 | Boiler recirculation pumps - motors | Boiler | Boiler Piping System | U1 | Forced - Immediate | 2024 | Gas | GG | 100 | Fossil-Steam | NPCC | Off-Peak | 14971.3665 | 585.2 | 1 | 1 | 0741-Boiler recirculation pumps - motors | U1-Forced - Immediate | 100-Fossil-Steam
0741 | Boiler recirculation pumps - motors | Boiler | Boiler Piping System | U3 | Forced - Postponed | 2024 | Coal | CC | 100 | Fossil-Steam | TRE | Off-Peak | 41689.6663 | 595 | 1 | 1 | 0741-Boiler recirculation pumps - motors | U3-Forced - Postponed | 100-Fossil-Steam
0741 | Boiler recirculation pumps - motors | Boiler | Boiler Piping System | D1 | Forced - Immediate | 2024 | Gas | GG | 810 | Multi-boiler/Multi-turbine | MRO | Summer | 296.865 | 8.1 | 1 | 1 | 0741-Boiler recirculation pumps - motors | D1-Forced - Immediate | 810-Multi-boiler/Multi-turbine
0741 | Boiler recirculation pumps - motors | Boiler | Boiler Piping System | D1 | Forced - Immediate | 2024 | Gas | GG | 810 | Multi-boiler/Multi-turbine | MRO | Summer | 1200.825 | 8.1 | 1 | 1 | 0741-Boiler recirculation pumps - motors | D1-Forced - Immediate | 810-Multi-boiler/Multi-turbine
0741 | Boiler recirculation pumps - motors | Boiler | Boiler Piping System | D1 | Forced - Immediate | 2024 | Gas | GG | 810 | Multi-boiler/Multi-turbine | MRO | Off-Peak | 12.825 | 8.1 | 1 | 1 | 0741-Boiler recirculation pumps - motors | D1-Forced - Immediate | 810-Multi-boiler/Multi-turbine
0741 | Boiler recirculation pumps - motors | Boiler | Boiler Piping System | D1 | Forced - Immediate | 2024 | Gas | GG | 810 | Multi-boiler/Multi-turbine | MRO | Summer | 1984.095 | 8.1 | 1 | 1 | 0741-Boiler recirculation pumps - motors | D1-Forced - Immediate | 810-Multi-boiler/Multi-turbine
0741 | Boiler recirculation pumps - motors | Boiler | Boiler Piping System | D1 | Forced - Immediate | 2024 | Gas | GG | 810 | Multi-boiler/Multi-turbine | MRO | Summer | 971.865 | 8.1 | 1 | 1 | 0741-Boiler recirculation pumps - motors | D1-Forced - Immediate | 810-Multi-boiler/Multi-turbine
0742 | Boiler recirculation pumps - motors - cooling system | Boiler | Boiler Piping System | D1 | Forced - Immediate | 2024 | Coal | CC | 100 | Fossil-Steam | MRO | Summer | 160.0158 | 181.15 | 1 | 1 | 0742-Boiler recirculation pumps - motors - cooling system | D1-Forced - Immediate | 100-Fossil-Steam
0742 | Boiler recirculation pumps - motors - cooling system | Boiler | Boiler Piping System | D1 | Forced - Immediate | 2024 | Coal | CC | 100 | Fossil-Steam | MRO | Summer | 2928.5915 | 181.15 | 1 | 1 | 0742-Boiler recirculation pumps - motors - cooling system | D1-Forced - Immediate | 100-Fossil-Steam
0742 | Boiler recirculation pumps - motors - cooling system | Boiler | Boiler Piping System | D1 | Forced - Immediate | 2024 | Coal | CC | 100 | Fossil-Steam | SERC | Summer | 6553.4 | 604 | 1 | 1 | 0742-Boiler recirculation pumps - motors - cooling system | D1-Forced - Immediate | 100-Fossil-Steam
0742 | Boiler recirculation pumps - motors - cooling system | Boiler | Boiler Piping System | D1 | Forced - Immediate | 2024 | Gas | GG | 100 | Fossil-Steam | MRO | Summer | 233.3332 | 280 | 1 | 1 | 0742-Boiler recirculation pumps - motors - cooling system | D1-Forced - Immediate | 100-Fossil-Steam
0742 | Boiler recirculation pumps - motors - cooling system | Boiler | Boiler Piping System | D1 | Forced - Immediate | 2024 | Gas | GG | 100 | Fossil-Steam | MRO | Off-Peak | 1748.0833 | 11 | 1 | 1 | 0742-Boiler recirculation pumps - motors - cooling system | D1-Forced - Immediate | 100-Fossil-Steam
0742 | Boiler recirculation pumps - motors - cooling system | Boiler | Boiler Piping System | D1 | Forced - Immediate | 2024 | Coal | CC | 100 | Fossil-Steam | SERC | Summer | 44417.0829 | 605 | 1 | 1 | 0742-Boiler recirculation pumps - motors - cooling system | D1-Forced - Immediate | 100-Fossil-Steam
0742 | Boiler recirculation pumps - motors - cooling system | Boiler | Boiler Piping System | D1 | Forced - Immediate | 2024 | Gas | GG | 100 | Fossil-Steam | MRO | Off-Peak | 226.2333 | 11 | 1 | 1 | 0742-Boiler recirculation pumps - motors - cooling system | D1-Forced - Immediate | 100-Fossil-Steam
0750 | Boiler recirculation piping including downcomers | Boiler | Boiler Piping System | D1 | Forced - Immediate | 2024 | Gas | GG | 100 | Fossil-Steam | NPCC | Summer | 76.6666 | 200 | 1 | 1 | 0750-Boiler recirculation piping including downcomers | D1-Forced - Immediate | 100-Fossil-Steam
0750 | Boiler recirculation piping including downcomers | Boiler | Boiler Piping System | D1 | Forced - Immediate | 2024 | Gas | GG | 100 | Fossil-Steam | NPCC | Summer | 80.4999 | 210 | 1 | 1 | 0750-Boiler recirculation piping including downcomers | D1-Forced - Immediate | 100-Fossil-Steam
0750 | Boiler recirculation piping including downcomers | Boiler | Boiler Piping System | D1 | Forced - Immediate | 2024 | Gas | GG | 100 | Fossil-Steam | NPCC | Summer | 69.6665 | 190 | 1 | 1 | 0750-Boiler recirculation piping including downcomers | D1-Forced - Immediate | 100-Fossil-Steam
0750 | Boiler recirculation piping including downcomers | Boiler | Boiler Piping System | D1 | Forced - Immediate | 2024 | Gas | GG | 100 | Fossil-Steam | NPCC | Summer | 95.8332 | 230 | 1 | 1 | 0750-Boiler recirculation piping including downcomers | D1-Forced - Immediate | 100-Fossil-Steam
0750 | Boiler recirculation piping including downcomers | Boiler | Boiler Piping System | D1 | Forced - Immediate | 2024 | Gas | GG | 100 | Fossil-Steam | NPCC | Summer | 102.6665 | 220 | 1 | 1 | 0750-Boiler recirculation piping including downcomers | D1-Forced - Immediate | 100-Fossil-Steam
0750 | Boiler recirculation piping including downcomers | Boiler | Boiler Piping System | D1 | Forced - Immediate | 2024 | Gas | GG | 100 | Fossil-Steam | NPCC | Summer | 4662 | 210 | 1 | 1 | 0750-Boiler recirculation piping including downcomers | D1-Forced - Immediate | 100-Fossil-Steam
0750 | Boiler recirculation piping including downcomers | Boiler | Boiler Piping System | D1 | Forced - Immediate | 2024 | Gas | GG | 100 | Fossil-Steam | NPCC | Summer | 111.9332 | 292 | 1 | 1 | 0750-Boiler recirculation piping including downcomers | D1-Forced - Immediate | 100-Fossil-Steam
0750 | Boiler recirculation piping including downcomers | Boiler | Boiler Piping System | D1 | Forced - Immediate | 2024 | Gas | GG | 100 | Fossil-Steam | NPCC | Summer | 354.6665 | 280 | 1 | 1 | 0750-Boiler recirculation piping including downcomers | D1-Forced - Immediate | 100-Fossil-Steam
0750 | Boiler recirculation piping including downcomers | Boiler | Boiler Piping System | D1 | Forced - Immediate | 2024 | Gas | GG | 100 | Fossil-Steam | NPCC | Summer | 148.1999 | 342 | 1 | 1 | 0750-Boiler recirculation piping including downcomers | D1-Forced - Immediate | 100-Fossil-Steam
0750 | Boiler recirculation piping including downcomers | Boiler | Boiler Piping System | U2 | Forced - Delayed | 2024 | Coal | CC | 100 | Fossil-Steam | WECC | Off-Peak | 19530 | 450 | 1 | 1 | 0750-Boiler recirculation piping including downcomers | U2-Forced - Delayed | 100-Fossil-Steam
0750 | Boiler recirculation piping including downcomers | Boiler | Boiler Piping System | SF | Startup Failure | 2024 | Gas | GG | 100 | Fossil-Steam | NPCC | Off-Peak | 6650 | 380 | 1 | 1 | 0750-Boiler recirculation piping including downcomers | SF-Startup Failure | 100-Fossil-Steam
0750 | Boiler recirculation piping including downcomers | Boiler | Boiler Piping System | SF | Startup Failure | 2024 | Gas | GG | 100 | Fossil-Steam | NPCC | Summer | 6542.3331 | 380 | 1 | 1 | 0750-Boiler recirculation piping including downcomers | SF-Startup Failure | 100-Fossil-Steam
0750 | Boiler recirculation piping including downcomers | HRSG Boiler | HRSG Boiler Piping System | D1 | Forced - Immediate | 2024 | Gas | GG | 850 | Combined Cycle Block | RFC | Summer | 5492.5 | 169 | 1 | 1 | 0750-Boiler recirculation piping including downcomers | D1-Forced - Immediate | 850-Combined Cycle Block
0760 | Boiler recirculation valves | Boiler | Boiler Piping System | D1 | Forced - Immediate | 2024 | Coal | CC | 100 | Fossil-Steam | WECC | Winter | 43 | 43 | 1 | 1 | 0760-Boiler recirculation valves | D1-Forced - Immediate | 100-Fossil-Steam
0760 | Boiler recirculation valves | Boiler | Boiler Piping System | D1 | Forced - Immediate | 2024 | Coal | CC | 100 | Fossil-Steam | WECC | Winter | 6.5333 | 49 | 1 | 1 | 0760-Boiler recirculation valves | D1-Forced - Immediate | 100-Fossil-Steam
0760 | Boiler recirculation valves | Boiler | Boiler Piping System | D1 | Forced - Immediate | 2024 | Coal | CC | 100 | Fossil-Steam | WECC | Off-Peak | 79 | 79 | 1 | 1 | 0760-Boiler recirculation valves | D1-Forced - Immediate | 100-Fossil-Steam
0760 | Boiler recirculation valves | Boiler | Boiler Piping System | D1 | Forced - Immediate | 2024 | Coal | CC | 100 | Fossil-Steam | WECC | Off-Peak | 176.8 | 39 | 1 | 1 | 0760-Boiler recirculation valves | D1-Forced - Immediate | 100-Fossil-Steam
0760 | Boiler recirculation valves | Boiler | Boiler Piping System | D1 | Forced - Immediate | 2024 | Coal | CC | 100 | Fossil-Steam | RFC | Winter | 23365.155 | 165.3 | 1 | 1 | 0760-Boiler recirculation valves | D1-Forced - Immediate | 100-Fossil-Steam
0760 | Boiler recirculation valves | Boiler | Boiler Piping System | D1 | Forced - Immediate | 2024 | Coal | CC | 100 | Fossil-Steam | RFC | Winter | 1613.9664 | 345.85 | 1 | 1 | 0760-Boiler recirculation valves | D1-Forced - Immediate | 100-Fossil-Steam
0760 | Boiler recirculation valves | Boiler | Boiler Piping System | D1 | Forced - Immediate | 2024 | Coal | CC | 100 | Fossil-Steam | WECC | Winter | 7.8833 | 43 | 1 | 1 | 0760-Boiler recirculation valves | D1-Forced - Immediate | 100-Fossil-Steam
0760 | Boiler recirculation valves | Boiler | Boiler Piping System | D1 | Forced - Immediate | 2024 | Coal | CC | 100 | Fossil-Steam | WECC | Winter | 14.1666 | 34 | 1 | 1 | 0760-Boiler recirculation valves | D1-Forced - Immediate | 100-Fossil-Steam
0760 | Boiler recirculation valves | Boiler | Boiler Piping System | U1 | Forced - Immediate | 2024 | Coal | CC | 100 | Fossil-Steam | SERC | Off-Peak | 74229.9996 | 600 | 1 | 1 | 0760-Boiler recirculation valves | U1-Forced - Immediate | 100-Fossil-Steam
0760 | Boiler recirculation valves | Boiler | Boiler Piping System | U1 | Forced - Immediate | 2024 | Coal | CC | 100 | Fossil-Steam | WECC | Off-Peak | 290.6833 | 107 | 1 | 1 | 0760-Boiler recirculation valves | U1-Forced - Immediate | 100-Fossil-Steam
0760 | Boiler recirculation valves | Boiler | Boiler Piping System | D1 | Forced - Immediate | 2024 | Coal | CC | 100 | Fossil-Steam | WECC | Winter | 21.2333 | 49 | 1 | 1 | 0760-Boiler recirculation valves | D1-Forced - Immediate | 100-Fossil-Steam
0760 | Boiler recirculation valves | Boiler | Boiler Piping System | D1 | Forced - Immediate | 2024 | Coal | CC | 100 | Fossil-Steam | WECC | Winter | 24.5 | 49 | 1 | 1 | 0760-Boiler recirculation valves | D1-Forced - Immediate | 100-Fossil-Steam
0760 | Boiler recirculation valves | Boiler | Boiler Piping System | U1 | Forced - Immediate | 2024 | Coal | CC | 100 | Fossil-Steam | WECC | Winter | 224.7 | 107 | 1 | 1 | 0760-Boiler recirculation valves | U1-Forced - Immediate | 100-Fossil-Steam
0760 | Boiler recirculation valves | Boiler | Boiler Piping System | D1 | Forced - Immediate | 2024 | Coal | CC | 100 | Fossil-Steam | WECC | Winter | 45.3333 | 34 | 1 | 1 | 0760-Boiler recirculation valves | D1-Forced - Immediate | 100-Fossil-Steam
0760 | Boiler recirculation valves | Boiler | Boiler Piping System | D1 | Forced - Immediate | 2024 | Coal | CC | 100 | Fossil-Steam | WECC | Winter | 24.05 | 39 | 1 | 1 | 0760-Boiler recirculation valves | D1-Forced - Immediate | 100-Fossil-Steam
0760 | Boiler recirculation valves | Boiler | Boiler Piping System | D1 | Forced - Immediate | 2024 | Coal | CC | 100 | Fossil-Steam | WECC | Winter | 360.3667 | 38 | 1 | 1 | 0760-Boiler recirculation valves | D1-Forced - Immediate | 100-Fossil-Steam
0760 | Boiler recirculation valves | Boiler | Boiler Piping System | U1 | Forced - Immediate | 2024 | Gas | GG | 100 | Fossil-Steam | TRE | Summer | 140.533 | 527 | 1 | 1 | 0760-Boiler recirculation valves | U1-Forced - Immediate | 100-Fossil-Steam
0760 | Boiler recirculation valves | Boiler | Boiler Piping System | D1 | Forced - Immediate | 2024 | Gas | GG | 100 | Fossil-Steam | TRE | Summer | 4206.8332 | 430 | 1 | 1 | 0760-Boiler recirculation valves | D1-Forced - Immediate | 100-Fossil-Steam
0770 | Other boiler recirculation problems | Boiler | Boiler Piping System | U1 | Forced - Immediate | 2024 | Coal | CC | 100 | Fossil-Steam | RFC | Off-Peak | 9683.333 | 500 | 1 | 1 | 0770-Other boiler recirculation problems | U1-Forced - Immediate | 100-Fossil-Steam
0770 | Other boiler recirculation problems | Boiler | Boiler Piping System | D1 | Forced - Immediate | 2024 | Coal | CC | 100 | Fossil-Steam | TRE | Off-Peak | 330.2 | 127 | 1 | 1 | 0770-Other boiler recirculation problems | D1-Forced - Immediate | 100-Fossil-Steam
0770 | Other boiler recirculation problems | Boiler | Boiler Piping System | D1 | Forced - Immediate | 2024 | Gas | GG | 100 | Fossil-Steam | MRO | Off-Peak | 4210 | 75 | 1 | 1 | 0770-Other boiler recirculation problems | D1-Forced - Immediate | 100-Fossil-Steam
0770 | Other boiler recirculation problems | Boiler | Boiler Piping System | U1 | Forced - Immediate | 2024 | Gas | GG | 100 | Fossil-Steam | WECC | Summer | 2221.6665 | 310 | 1 | 1 | 0770-Other boiler recirculation problems | U1-Forced - Immediate | 100-Fossil-Steam
0770 | Other boiler recirculation problems | Boiler | Boiler Piping System | U1 | Forced - Immediate | 2024 | Gas | GG | 861 | CoG GT units | SERC | Off-Peak | 6128.1666 | 166 | 1 | 1 | 0770-Other boiler recirculation problems | U1-Forced - Immediate | 861-CoG GT units
0770 | Other boiler recirculation problems | Boiler | Boiler Piping System | U1 | Forced - Immediate | 2024 | Waste Heat | WH | 862 | CoG steam units | SERC | Off-Peak | 4237.1498 | 249 | 1 | 1 | 0770-Other boiler recirculation problems | U1-Forced - Immediate | 862-CoG steam units
0770 | Other boiler recirculation problems | Boiler | Boiler Piping System | D1 | Forced - Immediate | 2024 | Waste Heat | WH | 862 | CoG steam units | SERC | Off-Peak | 3130.3999 | 156 | 1 | 1 | 0770-Other boiler recirculation problems | D1-Forced - Immediate | 862-CoG steam units
0775 | Economizer piping | Boiler | Boiler Piping System | SF | Startup Failure | 2024 | Gas | GG | 100 | Fossil-Steam | MRO | Summer | 38437.5 | 375 | 1 | 1 | 0775-Economizer piping | SF-Startup Failure | 100-Fossil-Steam
0775 | Economizer piping | Boiler | Boiler Piping System | U1 | Forced - Immediate | 2024 | Coal | CC | 100 | Fossil-Steam | RFC | Off-Peak | 18031.6665 | 620 | 1 | 1 | 0775-Economizer piping | U1-Forced - Immediate | 100-Fossil-Steam
0775 | Economizer piping | Boiler | Boiler Piping System | U1 | Forced - Immediate | 2024 | Coal | LI | 100 | Fossil-Steam | TRE | Summer | 7908.75 | 855 | 1 | 1 | 0775-Economizer piping | U1-Forced - Immediate | 100-Fossil-Steam
0775 | Economizer piping | Boiler | Boiler Piping System | U1 | Forced - Immediate | 2024 | Coal | CC | 100 | Fossil-Steam | MRO | Summer | 31304.7996 | 654 | 1 | 1 | 0775-Economizer piping | U1-Forced - Immediate | 100-Fossil-Steam
0775 | Economizer piping | HRSG Boiler | HRSG Boiler Piping System | U1 | Forced - Immediate | 2024 | Gas | GG | 850 | Combined Cycle Block | WECC | Winter | 1919.8666 | 88 | 1 | 1 | 0775-Economizer piping | U1-Forced - Immediate | 850-Combined Cycle Block
0775 | Economizer piping | HRSG Boiler | HRSG Boiler Piping System | U1 | Forced - Immediate | 2024 | Gas | GG | 850 | Combined Cycle Block | RFC | Winter | 14359.4915 | 236.5 | 1 | 1 | 0775-Economizer piping | U1-Forced - Immediate | 850-Combined Cycle Block
0775 | Economizer piping | HRSG Boiler | HRSG Boiler Piping System | U1 | Forced - Immediate | 2024 | Gas | GG | 851 | CC GT units | MRO | Off-Peak | 480.3166 | 179 | 1 | 1 | 0775-Economizer piping | U1-Forced - Immediate | 851-CC GT units
0775 | Economizer piping | HRSG Boiler | HRSG Boiler Piping System | D1 | Forced - Immediate | 2024 | Gas | GG | 852 | CC steam units | MRO | Off-Peak | 402.5 | 150 | 1 | 1 | 0775-Economizer piping | D1-Forced - Immediate | 852-CC steam units
0775 | Economizer piping | HRSG Boiler | HRSG Boiler Piping System | D1 | Forced - Immediate | 2024 | Waste Heat | WH | 852 | CC steam units | RFC | Off-Peak | 2091.2833 | 60.5 | 1 | 1 | 0775-Economizer piping | D1-Forced - Immediate | 852-CC steam units
0775 | Economizer piping | HRSG Boiler | HRSG Boiler Piping System | D1 | Forced - Immediate | 2024 | Waste Heat | WH | 852 | CC steam units | RFC | Off-Peak | 1416.7083 | 60.5 | 1 | 1 | 0775-Economizer piping | D1-Forced - Immediate | 852-CC steam units
0775 | Economizer piping | HRSG Boiler | HRSG Boiler Piping System | D1 | Forced - Immediate | 2024 | Waste Heat | WH | 852 | CC steam units | WECC | Winter | 11655.4799 | 165.6 | 1 | 1 | 0775-Economizer piping | D1-Forced - Immediate | 852-CC steam units
0780 | Headers between tube bundles | Boiler | Boiler Piping System | U1 | Forced - Immediate | 2024 | Coal | CC | 100 | Fossil-Steam | WECC | Winter | 158268.3662 | 766 | 1 | 1 | 0780-Headers between tube bundles | U1-Forced - Immediate | 100-Fossil-Steam
0780 | Headers between tube bundles | Boiler | Boiler Piping System | D1 | Forced - Immediate | 2024 | Coal | CC | 100 | Fossil-Steam | WECC | Winter | 4827.6 | 216 | 1 | 1 | 0780-Headers between tube bundles | D1-Forced - Immediate | 100-Fossil-Steam
0799 | Other miscellaneous piping system problems | Boiler | Boiler Piping System | D1 | Forced - Immediate | 2024 | Coal | CC | 100 | Fossil-Steam | RFC | Winter | 398.7499 | 165 | 1 | 1 | 0799-Other miscellaneous piping system problems | D1-Forced - Immediate | 100-Fossil-Steam
0799 | Other miscellaneous piping system problems | Boiler | Boiler Piping System | D1 | Forced - Immediate | 2024 | Coal | CC | 100 | Fossil-Steam | WECC | Winter | 690 | 276 | 1 | 1 | 0799-Other miscellaneous piping system problems | D1-Forced - Immediate | 100-Fossil-Steam
0799 | Other miscellaneous piping system problems | Boiler | Boiler Piping System | SF | Startup Failure | 2024 | Gas | GG | 100 | Fossil-Steam | MRO | Off-Peak | 1480.1666 | 107 | 1 | 1 | 0799-Other miscellaneous piping system problems | SF-Startup Failure | 100-Fossil-Steam
0799 | Other miscellaneous piping system problems | Boiler | Boiler Piping System | D2 | Forced - Delayed | 2024 | Coal | CC | 100 | Fossil-Steam | RFC | Off-Peak | 192 | 16 | 1 | 1 | 0799-Other miscellaneous piping system problems | D2-Forced - Delayed | 100-Fossil-Steam
0799 | Other miscellaneous piping system problems | Boiler | Boiler Piping System | U1 | Forced - Immediate | 2024 | Coal | CC | 100 | Fossil-Steam | RFC | Summer | 9999.9999 | 300 | 1 | 1 | 0799-Other miscellaneous piping system problems | U1-Forced - Immediate | 100-Fossil-Steam
0799 | Other miscellaneous piping system problems | Boiler | Boiler Piping System | U2 | Forced - Delayed | 2024 | Coal | CC | 100 | Fossil-Steam | RFC | Summer | 304.9998 | 300 | 1 | 1 | 0799-Other miscellaneous piping system problems | U2-Forced - Delayed | 100-Fossil-Steam
0799 | Other miscellaneous piping system problems | Boiler | Boiler Piping System | U1 | Forced - Immediate | 2024 | Gas | GG | 800 | Miscellaneous | TRE | Off-Peak | 301.5166 | 79 | 1 | 1 | 0799-Other miscellaneous piping system problems | U1-Forced - Immediate | 800-Miscellaneous
0799 | Other miscellaneous piping system problems | Boiler | Boiler Piping System | U1 | Forced - Immediate | 2024 | Gas | GG | 800 | Miscellaneous | MRO | Winter | 1870992 | 213 | 1 | 1 | 0799-Other miscellaneous piping system problems | U1-Forced - Immediate | 800-Miscellaneous
0799 | Other miscellaneous piping system problems | Boiler | Boiler Piping System | U1 | Forced - Immediate | 2024 | Gas | GG | 800 | Miscellaneous | SERC | Off-Peak | 3977.6 | 64 | 1 | 1 | 0799-Other miscellaneous piping system problems | U1-Forced - Immediate | 800-Miscellaneous
0799 | Other miscellaneous piping system problems | Boiler | Boiler Piping System | U1 | Forced - Immediate | 2024 | Gas | GG | 800 | Miscellaneous | TRE | Winter | 101076.55 | 79 | 1 | 1 | 0799-Other miscellaneous piping system problems | U1-Forced - Immediate | 800-Miscellaneous
0799 | Other miscellaneous piping system problems | HRSG Boiler | HRSG Boiler Piping System | U1 | Forced - Immediate | 2024 | Gas | GG | 850 | Combined Cycle Block | NPCC | Summer | 36311.722 | 270.68 | 1 | 1 | 0799-Other miscellaneous piping system problems | U1-Forced - Immediate | 850-Combined Cycle Block
0799 | Other miscellaneous piping system problems | HRSG Boiler | HRSG Boiler Piping System | D1 | Forced - Immediate | 2024 | Gas | GG | 850 | Combined Cycle Block | TRE | Off-Peak | 8070.44 | 288.23 | 1 | 1 | 0799-Other miscellaneous piping system problems | D1-Forced - Immediate | 850-Combined Cycle Block
0799 | Other miscellaneous piping system problems | HRSG Boiler | HRSG Boiler Piping System | U1 | Forced - Immediate | 2024 | Gas | GG | 850 | Combined Cycle Block | WECC | Winter | 27197.8665 | 244 | 1 | 1 | 0799-Other miscellaneous piping system problems | U1-Forced - Immediate | 850-Combined Cycle Block
0799 | Other miscellaneous piping system problems | HRSG Boiler | HRSG Boiler Piping System | D3 | Forced - Postponed | 2024 | Gas | GG | 850 | Combined Cycle Block | SERC | Off-Peak | 624.625 | 142.5 | 1 | 1 | 0799-Other miscellaneous piping system problems | D3-Forced - Postponed | 850-Combined Cycle Block
0799 | Other miscellaneous piping system problems | HRSG Boiler | HRSG Boiler Piping System | U1 | Forced - Immediate | 2024 | Gas | GG | 851 | CC GT units | SERC | Summer | 4065.6 | 168 | 1 | 1 | 0799-Other miscellaneous piping system problems | U1-Forced - Immediate | 851-CC GT units
0799 | Other miscellaneous piping system problems | HRSG Boiler | HRSG Boiler Piping System | U1 | Forced - Immediate | 2024 | Gas | GG | 851 | CC GT units | WECC | Summer | 1495.2 | 48 | 1 | 1 | 0799-Other miscellaneous piping system problems | U1-Forced - Immediate | 851-CC GT units
0799 | Other miscellaneous piping system problems | HRSG Boiler | HRSG Boiler Piping System | D1 | Forced - Immediate | 2024 | Gas | GG | 852 | CC steam units | SERC | Winter | 1627.5999 | 156 | 1 | 1 | 0799-Other miscellaneous piping system problems | D1-Forced - Immediate | 852-CC steam units
0799 | Other miscellaneous piping system problems | Boiler | Boiler Piping System | U2 | Forced - Delayed | 2024 | Gas | GG | 861 | CoG GT units | TRE | Off-Peak | 2247.63 | 161.7 | 1 | 1 | 0799-Other miscellaneous piping system problems | U2-Forced - Delayed | 861-CoG GT units
0800 | Drums and drum internals (single drum only) | Boiler | Boiler Internals and Structures | D1 | Forced - Immediate | 2024 | Coal | CC | 100 | Fossil-Steam | MRO | Off-Peak | 7049.3332 | 170 | 1 | 1 | 0800-Drums and drum internals (single drum only) | D1-Forced - Immediate | 100-Fossil-Steam
0800 | Drums and drum internals (single drum only) | Boiler | Boiler Internals and Structures | U1 | Forced - Immediate | 2024 | Coal | CC | 100 | Fossil-Steam | RFC | Off-Peak | 630.8 | 38 | 1 | 1 | 0800-Drums and drum internals (single drum only) | U1-Forced - Immediate | 100-Fossil-Steam
0800 | Drums and drum internals (single drum only) | Boiler | Boiler Internals and Structures | U1 | Forced - Immediate | 2024 | Coal | CC | 100 | Fossil-Steam | WECC | Off-Peak | 668.25 | 405 | 1 | 1 | 0800-Drums and drum internals (single drum only) | U1-Forced - Immediate | 100-Fossil-Steam
0800 | Drums and drum internals (single drum only) | Boiler | Boiler Internals and Structures | U1 | Forced - Immediate | 2024 | Coal | CC | 100 | Fossil-Steam | SERC | Off-Peak | 451.375 | 392.5 | 1 | 1 | 0800-Drums and drum internals (single drum only) | U1-Forced - Immediate | 100-Fossil-Steam
0800 | Drums and drum internals (single drum only) | Boiler | Boiler Internals and Structures | SF | Startup Failure | 2024 | Coal | CC | 100 | Fossil-Steam | MRO | Summer | 11587.3332 | 520 | 1 | 1 | 0800-Drums and drum internals (single drum only) | SF-Startup Failure | 100-Fossil-Steam
0800 | Drums and drum internals (single drum only) | Boiler | Boiler Internals and Structures | U1 | Forced - Immediate | 2024 | Coal | CC | 100 | Fossil-Steam | SERC | Off-Peak | 837.3332 | 392.5 | 1 | 1 | 0800-Drums and drum internals (single drum only) | U1-Forced - Immediate | 100-Fossil-Steam
0800 | Drums and drum internals (single drum only) | Boiler | Boiler Internals and Structures | U1 | Forced - Immediate | 2024 | Coal | CC | 100 | Fossil-Steam | MRO | Off-Peak | 17922.5 | 535 | 1 | 1 | 0800-Drums and drum internals (single drum only) | U1-Forced - Immediate | 100-Fossil-Steam
0800 | Drums and drum internals (single drum only) | Boiler | Boiler Internals and Structures | U1 | Forced - Immediate | 2024 | Coal | CC | 100 | Fossil-Steam | RFC | Off-Peak | 2338.9165 | 635 | 1 | 1 | 0800-Drums and drum internals (single drum only) | U1-Forced - Immediate | 100-Fossil-Steam
0800 | Drums and drum internals (single drum only) | Boiler | Boiler Internals and Structures | SF | Startup Failure | 2024 | Gas | GG | 100 | Fossil-Steam | SERC | Winter | 902.6666 | 80 | 1 | 1 | 0800-Drums and drum internals (single drum only) | SF-Startup Failure | 100-Fossil-Steam
0800 | Drums and drum internals (single drum only) | Boiler | Boiler Internals and Structures | U1 | Forced - Immediate | 2024 | Coal | CC | 100 | Fossil-Steam | RFC | Off-Peak | 8682.3667 | 38 | 1 | 1 | 0800-Drums and drum internals (single drum only) | U1-Forced - Immediate | 100-Fossil-Steam
0800 | Drums and drum internals (single drum only) | Boiler | Boiler Internals and Structures | U1 | Forced - Immediate | 2024 | Coal | CC | 100 | Fossil-Steam | WECC | Summer | 539.9999 | 405 | 1 | 1 | 0800-Drums and drum internals (single drum only) | U1-Forced - Immediate | 100-Fossil-Steam
0800 | Drums and drum internals (single drum only) | Boiler | Boiler Internals and Structures | U1 | Forced - Immediate | 2024 | Coal | CC | 100 | Fossil-Steam | WECC | Winter | 884.2499 | 405 | 1 | 1 | 0800-Drums and drum internals (single drum only) | U1-Forced - Immediate | 100-Fossil-Steam
0800 | Drums and drum internals (single drum only) | Boiler | Boiler Internals and Structures | SF | Startup Failure | 2024 | Oil | OO | 100 | Fossil-Steam | NPCC | Off-Peak | 1111.0999 | 333.33 | 1 | 1 | 0800-Drums and drum internals (single drum only) | SF-Startup Failure | 100-Fossil-Steam
0800 | Drums and drum internals (single drum only) | Boiler | Boiler Internals and Structures | U1 | Forced - Immediate | 2024 | Coal | CC | 100 | Fossil-Steam | MRO | Summer | 151.5832 | 535 | 1 | 1 | 0800-Drums and drum internals (single drum only) | U1-Forced - Immediate | 100-Fossil-Steam
0800 | Drums and drum internals (single drum only) | Boiler | Boiler Internals and Structures | U1 | Forced - Immediate | 2024 | Coal | CC | 100 | Fossil-Steam | RFC | Winter | 1101.6 | 306 | 1 | 1 | 0800-Drums and drum internals (single drum only) | U1-Forced - Immediate | 100-Fossil-Steam
0800 | Drums and drum internals (single drum only) | Boiler | Boiler Internals and Structures | U1 | Forced - Immediate | 2024 | Coal | CC | 100 | Fossil-Steam | WECC | Winter | 1154.25 | 405 | 1 | 1 | 0800-Drums and drum internals (single drum only) | U1-Forced - Immediate | 100-Fossil-Steam
0800 | Drums and drum internals (single drum only) | Boiler | Boiler Internals and Structures | SF | Startup Failure | 2024 | Oil | OO | 100 | Fossil-Steam | NPCC | Off-Peak | 1588.8728 | 333.33 | 1 | 1 | 0800-Drums and drum internals (single drum only) | SF-Startup Failure | 100-Fossil-Steam
0800 | Drums and drum internals (single drum only) | Boiler | Boiler Internals and Structures | U1 | Forced - Immediate | 2024 | Coal | CC | 100 | Fossil-Steam | SERC | Summer | 1531.4164 | 391 | 1 | 1 | 0800-Drums and drum internals (single drum only) | U1-Forced - Immediate | 100-Fossil-Steam
0800 | Drums and drum internals (single drum only) | Boiler | Boiler Internals and Structures | U1 | Forced - Immediate | 2024 | Other | WD | 100 | Fossil-Steam | RFC | Off-Peak | 63.9667 | 38 | 1 | 1 | 0800-Drums and drum internals (single drum only) | U1-Forced - Immediate | 100-Fossil-Steam
0800 | Drums and drum internals (single drum only) | Boiler | Boiler Internals and Structures | U1 | Forced - Immediate | 2024 | Coal | CC | 100 | Fossil-Steam | RFC | Winter | 31576.65 | 493 | 1 | 1 | 0800-Drums and drum internals (single drum only) | U1-Forced - Immediate | 100-Fossil-Steam
0800 | Drums and drum internals (single drum only) | Boiler | Boiler Internals and Structures | U1 | Forced - Immediate | 2024 | Coal | CC | 100 | Fossil-Steam | SERC | Summer | 399.989 | 208.69 | 1 | 1 | 0800-Drums and drum internals (single drum only) | U1-Forced - Immediate | 100-Fossil-Steam
0800 | Drums and drum internals (single drum only) | Boiler | Boiler Internals and Structures | U1 | Forced - Immediate | 2024 | Coal | CC | 100 | Fossil-Steam | WECC | Winter | 249.7497 | 405 | 1 | 1 | 0800-Drums and drum internals (single drum only) | U1-Forced - Immediate | 100-Fossil-Steam
0800 | Drums and drum internals (single drum only) | Boiler | Boiler Internals and Structures | U1 | Forced - Immediate | 2024 | Other | WD | 100 | Fossil-Steam | RFC | Off-Peak | 117.1667 | 38 | 1 | 1 | 0800-Drums and drum internals (single drum only) | U1-Forced - Immediate | 100-Fossil-Steam
0800 | Drums and drum internals (single drum only) | Boiler | Boiler Internals and Structures | U1 | Forced - Immediate | 2024 | Gas | GG | 100 | Fossil-Steam | SERC | Winter | 349.3665 | 223 | 1 | 1 | 0800-Drums and drum internals (single drum only) | U1-Forced - Immediate | 100-Fossil-Steam
0800 | Drums and drum internals (single drum only) | Boiler | Boiler Internals and Structures | U1 | Forced - Immediate | 2024 | Coal | CC | 100 | Fossil-Steam | SERC | Summer | 813.891 | 208.69 | 1 | 1 | 0800-Drums and drum internals (single drum only) | U1-Forced - Immediate | 100-Fossil-Steam
0800 | Drums and drum internals (single drum only) | Boiler | Boiler Internals and Structures | U1 | Forced - Immediate | 2024 | Coal | CC | 100 | Fossil-Steam | WECC | Winter | 648 | 405 | 1 | 1 | 0800-Drums and drum internals (single drum only) | U1-Forced - Immediate | 100-Fossil-Steam
0800 | Drums and drum internals (single drum only) | Boiler | Boiler Internals and Structures | U1 | Forced - Immediate | 2024 | Other | WD | 100 | Fossil-Steam | RFC | Winter | 13.9333 | 38 | 1 | 1 | 0800-Drums and drum internals (single drum only) | U1-Forced - Immediate | 100-Fossil-Steam
0800 | Drums and drum internals (single drum only) | Boiler | Boiler Internals and Structures | U1 | Forced - Immediate | 2024 | Other | WD | 100 | Fossil-Steam | RFC | Off-Peak | 65.8667 | 38 | 1 | 1 | 0800-Drums and drum internals (single drum only) | U1-Forced - Immediate | 100-Fossil-Steam
0800 | Drums and drum internals (single drum only) | Boiler | Boiler Internals and Structures | U1 | Forced - Immediate | 2024 | Coal | LI | 100 | Fossil-Steam | TRE | Off-Peak | 1724.8331 | 395 | 1 | 1 | 0800-Drums and drum internals (single drum only) | U1-Forced - Immediate | 100-Fossil-Steam
0800 | Drums and drum internals (single drum only) | Boiler | Boiler Internals and Structures | U1 | Forced - Immediate | 2024 | Gas | GG | 100 | Fossil-Steam | TRE | Off-Peak | 114.3996 | 528 | 1 | 1 | 0800-Drums and drum internals (single drum only) | U1-Forced - Immediate | 100-Fossil-Steam
0800 | Drums and drum internals (single drum only) | Boiler | Boiler Internals and Structures | U1 | Forced - Immediate | 2024 | Other | WD | 100 | Fossil-Steam | RFC | Winter | 84.8667 | 38 | 1 | 1 | 0800-Drums and drum internals (single drum only) | U1-Forced - Immediate | 100-Fossil-Steam
0800 | Drums and drum internals (single drum only) | Boiler | Boiler Internals and Structures | U1 | Forced - Immediate | 2024 | Other | WD | 100 | Fossil-Steam | RFC | Off-Peak | 3435.8333 | 38 | 1 | 1 | 0800-Drums and drum internals (single drum only) | U1-Forced - Immediate | 100-Fossil-Steam
0800 | Drums and drum internals (single drum only) | Boiler | Boiler Internals and Structures | U1 | Forced - Immediate | 2024 | Other | WD | 100 | Fossil-Steam | RFC | Off-Peak | 38 | 38 | 1 | 1 | 0800-Drums and drum internals (single drum only) | U1-Forced - Immediate | 100-Fossil-Steam
0800 | Drums and drum internals (single drum only) | Boiler | Boiler Internals and Structures | U1 | Forced - Immediate | 2024 | Gas | GG | 100 | Fossil-Steam | WECC | Off-Peak | 250.8 | 104.5 | 1 | 1 | 0800-Drums and drum internals (single drum only) | U1-Forced - Immediate | 100-Fossil-Steam
0800 | Drums and drum internals (single drum only) | Boiler | Boiler Internals and Structures | U1 | Forced - Immediate | 2024 | Other | WD | 100 | Fossil-Steam | RFC | Off-Peak | 84.2333 | 38 | 1 | 1 | 0800-Drums and drum internals (single drum only) | U1-Forced - Immediate | 100-Fossil-Steam
0800 | Drums and drum internals (single drum only) | Boiler | Boiler Internals and Structures | U1 | Forced - Immediate | 2024 | Other | WD | 100 | Fossil-Steam | RFC | Winter | 116.5333 | 38 | 1 | 1 | 0800-Drums and drum internals (single drum only) | U1-Forced - Immediate | 100-Fossil-Steam
0800 | Drums and drum internals (single drum only) | Boiler | Boiler Internals and Structures | U1 | Forced - Immediate | 2024 | Other | WD | 100 | Fossil-Steam | RFC | Off-Peak | 92.4667 | 38 | 1 | 1 | 0800-Drums and drum internals (single drum only) | U1-Forced - Immediate | 100-Fossil-Steam
0800 | Drums and drum internals (single drum only) | Boiler | Boiler Internals and Structures | U1 | Forced - Immediate | 2024 | Other | WD | 100 | Fossil-Steam | RFC | Off-Peak | 18.3667 | 38 | 1 | 1 | 0800-Drums and drum internals (single drum only) | U1-Forced - Immediate | 100-Fossil-Steam
0800 | Drums and drum internals (single drum only) | Boiler | Boiler Internals and Structures | U1 | Forced - Immediate | 2024 | Other | WD | 100 | Fossil-Steam | RFC | Off-Peak | 101.9667 | 38 | 1 | 1 | 0800-Drums and drum internals (single drum only) | U1-Forced - Immediate | 100-Fossil-Steam
0800 | Drums and drum internals (single drum only) | Boiler | Boiler Internals and Structures | U1 | Forced - Immediate | 2024 | Other | WD | 100 | Fossil-Steam | RFC | Winter | 163.4 | 38 | 1 | 1 | 0800-Drums and drum internals (single drum only) | U1-Forced - Immediate | 100-Fossil-Steam
0800 | Drums and drum internals (single drum only) | Boiler | Boiler Internals and Structures | U1 | Forced - Immediate | 2024 | Other | WD | 100 | Fossil-Steam | RFC | Off-Peak | 145.6667 | 38 | 1 | 1 | 0800-Drums and drum internals (single drum only) | U1-Forced - Immediate | 100-Fossil-Steam
0800 | Drums and drum internals (single drum only) | Boiler | Boiler Internals and Structures | U1 | Forced - Immediate | 2024 | Other | WD | 100 | Fossil-Steam | RFC | Off-Peak | 80.4333 | 38 | 1 | 1 | 0800-Drums and drum internals (single drum only) | U1-Forced - Immediate | 100-Fossil-Steam
0800 | Drums and drum internals (single drum only) | Boiler | Boiler Internals and Structures | U1 | Forced - Immediate | 2024 | Other | WD | 100 | Fossil-Steam | RFC | Summer | 0.63331 | 38 | 1 | 1 | 0800-Drums and drum internals (single drum only) | U1-Forced - Immediate | 100-Fossil-Steam
0800 | Drums and drum internals (single drum only) | Boiler | Boiler Internals and Structures | U3 | Forced - Postponed | 2024 | Coal | CC | 100 | Fossil-Steam | WECC | Off-Peak | 17523 | 330 | 1 | 1 | 0800-Drums and drum internals (single drum only) | U3-Forced - Postponed | 100-Fossil-Steam
0800 | Drums and drum internals (single drum only) | Boiler | Boiler Internals and Structures | U1 | Forced - Immediate | 2024 | Other | WD | 100 | Fossil-Steam | RFC | Winter | 38 | 38 | 1 | 1 | 0800-Drums and drum internals (single drum only) | U1-Forced - Immediate | 100-Fossil-Steam
0800 | Drums and drum internals (single drum only) | Boiler | Boiler Internals and Structures | U1 | Forced - Immediate | 2024 | Other | WD | 100 | Fossil-Steam | RFC | Off-Peak | 82.3333 | 38 | 1 | 1 | 0800-Drums and drum internals (single drum only) | U1-Forced - Immediate | 100-Fossil-Steam
0800 | Drums and drum internals (single drum only) | Boiler | Boiler Internals and Structures | U1 | Forced - Immediate | 2024 | Other | WD | 100 | Fossil-Steam | RFC | Winter | 98.8 | 38 | 1 | 1 | 0800-Drums and drum internals (single drum only) | U1-Forced - Immediate | 100-Fossil-Steam
0800 | Drums and drum internals (single drum only) | Boiler | Boiler Internals and Structures | U3 | Forced - Postponed | 2024 | Coal | CC | 100 | Fossil-Steam | MRO | Summer | 5254.5 | 339 | 1 | 1 | 0800-Drums and drum internals (single drum only) | U3-Forced - Postponed | 100-Fossil-Steam
0800 | Drums and drum internals (single drum only) | Boiler | Boiler Internals and Structures | U2 | Forced - Delayed | 2024 | Coal | CC | 100 | Fossil-Steam | RFC | Off-Peak | 234.3333 | 38 | 1 | 1 | 0800-Drums and drum internals (single drum only) | U2-Forced - Delayed | 100-Fossil-Steam
0800 | Drums and drum internals (single drum only) | Boiler | Boiler Internals and Structures | U1 | Forced - Immediate | 2024 | Other | WD | 100 | Fossil-Steam | RFC | Off-Peak | 100.0667 | 38 | 1 | 1 | 0800-Drums and drum internals (single drum only) | U1-Forced - Immediate | 100-Fossil-Steam
0800 | Drums and drum internals (single drum only) | Boiler | Boiler Internals and Structures | U2 | Forced - Delayed | 2024 | Other | WD | 100 | Fossil-Steam | RFC | Summer | 912 | 38 | 1 | 1 | 0800-Drums and drum internals (single drum only) | U2-Forced - Delayed | 100-Fossil-Steam
0800 | Drums and drum internals (single drum only) | Boiler | Boiler Internals and Structures | U1 | Forced - Immediate | 2024 | Other | WD | 100 | Fossil-Steam | RFC | Winter | 81.0667 | 38 | 1 | 1 | 0800-Drums and drum internals (single drum only) | U1-Forced - Immediate | 100-Fossil-Steam
0800 | Drums and drum internals (single drum only) | Boiler | Boiler Internals and Structures | U1 | Forced - Immediate | 2024 | Other | WD | 100 | Fossil-Steam | RFC | Winter | 138.0667 | 38 | 1 | 1 | 0800-Drums and drum internals (single drum only) | U1-Forced - Immediate | 100-Fossil-Steam
0800 | Drums and drum internals (single drum only) | Boiler | Boiler Internals and Structures | U1 | Forced - Immediate | 2024 | Other | WD | 650 | Fluidized Bed | WECC | Off-Peak | 27.55 | 57 | 1 | 1 | 0800-Drums and drum internals (single drum only) | U1-Forced - Immediate | 650-Fluidized Bed
0800 | Drums and drum internals (single drum only) | Boiler | Boiler Internals and Structures | U1 | Forced - Immediate | 2024 | Other | WD | 650 | Fluidized Bed | WECC | Off-Peak | 212.8 | 57 | 1 | 1 | 0800-Drums and drum internals (single drum only) | U1-Forced - Immediate | 650-Fluidized Bed
0800 | Drums and drum internals (single drum only) | Boiler | Boiler Internals and Structures | U1 | Forced - Immediate | 2024 | Other | WD | 650 | Fluidized Bed | WECC | Off-Peak | 111.15 | 57 | 1 | 1 | 0800-Drums and drum internals (single drum only) | U1-Forced - Immediate | 650-Fluidized Bed
0800 | Drums and drum internals (single drum only) | Boiler | Boiler Internals and Structures | U1 | Forced - Immediate | 2024 | Other | WD | 650 | Fluidized Bed | WECC | Off-Peak | 909.15 | 57 | 1 | 1 | 0800-Drums and drum internals (single drum only) | U1-Forced - Immediate | 650-Fluidized Bed
0800 | Drums and drum internals (single drum only) | HRSG Boiler | HRSG Boiler Internals and Structures | D1 | Forced - Immediate | 2024 | Gas | GG | 850 | Combined Cycle Block | SERC | Off-Peak | 5461.2565 | 250.9 | 1 | 1 | 0800-Drums and drum internals (single drum only) | D1-Forced - Immediate | 850-Combined Cycle Block
0800 | Drums and drum internals (single drum only) | HRSG Boiler | HRSG Boiler Internals and Structures | U1 | Forced - Immediate | 2024 | Gas | GG | 850 | Combined Cycle Block | SERC | Off-Peak | 11001 | 579 | 1 | 1 | 0800-Drums and drum internals (single drum only) | U1-Forced - Immediate | 850-Combined Cycle Block
0800 | Drums and drum internals (single drum only) | HRSG Boiler | HRSG Boiler Internals and Structures | U1 | Forced - Immediate | 2024 | Gas | GG | 851 | CC GT units | SERC | Off-Peak | 3389.9998 | 360 | 1 | 1 | 0800-Drums and drum internals (single drum only) | U1-Forced - Immediate | 851-CC GT units
0800 | Drums and drum internals (single drum only) | HRSG Boiler | HRSG Boiler Internals and Structures | U1 | Forced - Immediate | 2024 | Gas | GG | 851 | CC GT units | WECC | Off-Peak | 18003.9715 | 177.7 | 1 | 1 | 0800-Drums and drum internals (single drum only) | U1-Forced - Immediate | 851-CC GT units
0800 | Drums and drum internals (single drum only) | HRSG Boiler | HRSG Boiler Internals and Structures | U1 | Forced - Immediate | 2024 | Gas | GG | 851 | CC GT units | RFC | Off-Peak | 322.4165 | 365 | 1 | 1 | 0800-Drums and drum internals (single drum only) | U1-Forced - Immediate | 851-CC GT units
0800 | Drums and drum internals (single drum only) | HRSG Boiler | HRSG Boiler Internals and Structures | U1 | Forced - Immediate | 2024 | Gas | GG | 851 | CC GT units | WECC | Off-Peak | 23670.8333 | 57.5 | 1 | 1 | 0800-Drums and drum internals (single drum only) | U1-Forced - Immediate | 851-CC GT units
0800 | Drums and drum internals (single drum only) | HRSG Boiler | HRSG Boiler Internals and Structures | U1 | Forced - Immediate | 2024 | Gas | GG | 851 | CC GT units | WECC | Summer | 2147.75 | 71 | 1 | 1 | 0800-Drums and drum internals (single drum only) | U1-Forced - Immediate | 851-CC GT units
0800 | Drums and drum internals (single drum only) | HRSG Boiler | HRSG Boiler Internals and Structures | U1 | Forced - Immediate | 2024 | Gas | GG | 851 | CC GT units | SERC | Summer | 92.4 | 168 | 1 | 1 | 0800-Drums and drum internals (single drum only) | U1-Forced - Immediate | 851-CC GT units
0800 | Drums and drum internals (single drum only) | HRSG Boiler | HRSG Boiler Internals and Structures | U1 | Forced - Immediate | 2024 | Gas | GG | 851 | CC GT units | SERC | Winter | 71.8665 | 196 | 1 | 1 | 0800-Drums and drum internals (single drum only) | U1-Forced - Immediate | 851-CC GT units
0800 | Drums and drum internals (single drum only) | HRSG Boiler | HRSG Boiler Internals and Structures | U1 | Forced - Immediate | 2024 | Gas | GG | 851 | CC GT units | TRE | Winter | 5315.2 | 176 | 1 | 1 | 0800-Drums and drum internals (single drum only) | U1-Forced - Immediate | 851-CC GT units
0800 | Drums and drum internals (single drum only) | HRSG Boiler | HRSG Boiler Internals and Structures | U1 | Forced - Immediate | 2024 | Gas | GG | 851 | CC GT units | RFC | Winter | 33.5999 | 126 | 1 | 1 | 0800-Drums and drum internals (single drum only) | U1-Forced - Immediate | 851-CC GT units
0800 | Drums and drum internals (single drum only) | HRSG Boiler | HRSG Boiler Internals and Structures | D1 | Forced - Immediate | 2024 | Waste Heat | WH | 852 | CC steam units | WECC | Summer | 1102.2 | 33 | 1 | 1 | 0800-Drums and drum internals (single drum only) | D1-Forced - Immediate | 852-CC steam units
0800 | Drums and drum internals (single drum only) | HRSG Boiler | HRSG Boiler Internals and Structures | D1 | Forced - Immediate | 2024 | Waste Heat | WH | 852 | CC steam units | WECC | Off-Peak | 40729.3333 | 88 | 1 | 1 | 0800-Drums and drum internals (single drum only) | D1-Forced - Immediate | 852-CC steam units
0800 | Drums and drum internals (single drum only) | HRSG Boiler | HRSG Boiler Internals and Structures | D1 | Forced - Immediate | 2024 | Gas | GG | 852 | CC steam units | TRE | Winter | 3291.8 | 109 | 1 | 1 | 0800-Drums and drum internals (single drum only) | D1-Forced - Immediate | 852-CC steam units
0800 | Drums and drum internals (single drum only) | HRSG Boiler | HRSG Boiler Internals and Structures | D1 | Forced - Immediate | 2024 | Waste Heat | WH | 852 | CC steam units | WECC | Summer | 2887.5 | 33 | 1 | 1 | 0800-Drums and drum internals (single drum only) | D1-Forced - Immediate | 852-CC steam units
0800 | Drums and drum internals (single drum only) | HRSG Boiler | HRSG Boiler Internals and Structures | D1 | Forced - Immediate | 2024 | Waste Heat | WH | 852 | CC steam units | WECC | Summer | 2242.9 | 33 | 1 | 1 | 0800-Drums and drum internals (single drum only) | D1-Forced - Immediate | 852-CC steam units
0800 | Drums and drum internals (single drum only) | HRSG Boiler | HRSG Boiler Internals and Structures | D1 | Forced - Immediate | 2024 | Waste Heat | WH | 852 | CC steam units | RFC | Winter | 16.1333 | 60.5 | 1 | 1 | 0800-Drums and drum internals (single drum only) | D1-Forced - Immediate | 852-CC steam units
0800 | Drums and drum internals (single drum only) | Boiler | Boiler Internals and Structures | U1 | Forced - Immediate | 2024 | Gas | GG | 861 | CoG GT units | TRE | Winter | 3119.4332 | 203 | 1 | 1 | 0800-Drums and drum internals (single drum only) | U1-Forced - Immediate | 861-CoG GT units
0801 | HP Drum (including drum level trips not attributable to other ca | NULL | NULL | D1 | Forced - Immediate | 2024 | Other | BM | 800 | Miscellaneous | WECC | Off-Peak | 10.2 | 4 | 1 | 1 | 0801-HP Drum (including drum level trips not attributable to other ca | D1-Forced - Immediate | 800-Miscellaneous
0801 | HP Drum (including drum level trips not attributable to other ca | NULL | NULL | D1 | Forced - Immediate | 2024 | Other | BM | 800 | Miscellaneous | WECC | Off-Peak | 38.0667 | 4 | 1 | 1 | 0801-HP Drum (including drum level trips not attributable to other ca | D1-Forced - Immediate | 800-Miscellaneous
0801 | HP Drum (including drum level trips not attributable to other ca | NULL | NULL | D1 | Forced - Immediate | 2024 | Other | BM | 800 | Miscellaneous | WECC | Off-Peak | 19.1333 | 4 | 1 | 1 | 0801-HP Drum (including drum level trips not attributable to other ca | D1-Forced - Immediate | 800-Miscellaneous
0801 | HP Drum (including drum level trips not attributable to other ca | NULL | NULL | D1 | Forced - Immediate | 2024 | Other | BM | 800 | Miscellaneous | WECC | Off-Peak | 539 | 14 | 1 | 1 | 0801-HP Drum (including drum level trips not attributable to other ca | D1-Forced - Immediate | 800-Miscellaneous
0801 | HP Drum (including drum level trips not attributable to other ca | NULL | NULL | D1 | Forced - Immediate | 2024 | Other | BM | 800 | Miscellaneous | WECC | Off-Peak | 77.4 | 4 | 1 | 1 | 0801-HP Drum (including drum level trips not attributable to other ca | D1-Forced - Immediate | 800-Miscellaneous
0801 | HP Drum (including drum level trips not attributable to other ca | NULL | NULL | D1 | Forced - Immediate | 2024 | Other | BM | 800 | Miscellaneous | WECC | Off-Peak | 766.0333 | 14 | 1 | 1 | 0801-HP Drum (including drum level trips not attributable to other ca | D1-Forced - Immediate | 800-Miscellaneous
0801 | HP Drum (including drum level trips not attributable to other ca | NULL | NULL | D1 | Forced - Immediate | 2024 | Other | BM | 800 | Miscellaneous | WECC | Off-Peak | 201.8 | 4 | 1 | 1 | 0801-HP Drum (including drum level trips not attributable to other ca | D1-Forced - Immediate | 800-Miscellaneous
0801 | HP Drum (including drum level trips not attributable to other ca | NULL | NULL | D1 | Forced - Immediate | 2024 | Other | BM | 800 | Miscellaneous | WECC | Off-Peak | 565.8667 | 16 | 1 | 1 | 0801-HP Drum (including drum level trips not attributable to other ca | D1-Forced - Immediate | 800-Miscellaneous
0801 | HP Drum (including drum level trips not attributable to other ca | NULL | NULL | D1 | Forced - Immediate | 2024 | Other | BM | 800 | Miscellaneous | WECC | Off-Peak | 152.1333 | 7 | 1 | 1 | 0801-HP Drum (including drum level trips not attributable to other ca | D1-Forced - Immediate | 800-Miscellaneous
0801 | HP Drum (including drum level trips not attributable to other ca | NULL | NULL | D1 | Forced - Immediate | 2024 | Other | BM | 800 | Miscellaneous | WECC | Summer | 73.2667 | 14 | 1 | 1 | 0801-HP Drum (including drum level trips not attributable to other ca | D1-Forced - Immediate | 800-Miscellaneous
0801 | HP Drum (including drum level trips not attributable to other ca | NULL | NULL | D1 | Forced - Immediate | 2024 | Other | BM | 800 | Miscellaneous | WECC | Summer | 0 | 0 | 1 | 1 | 0801-HP Drum (including drum level trips not attributable to other ca | D1-Forced - Immediate | 800-Miscellaneous
0801 | HP Drum (including drum level trips not attributable to other ca | NULL | NULL | U1 | Forced - Immediate | 2024 | Gas | GG | 800 | Miscellaneous | SERC | Winter | 306.1333 | 64 | 1 | 1 | 0801-HP Drum (including drum level trips not attributable to other ca | U1-Forced - Immediate | 800-Miscellaneous
0801 | HP Drum (including drum level trips not attributable to other ca | NULL | NULL | D1 | Forced - Immediate | 2024 | Other | BM | 800 | Miscellaneous | WECC | Summer | 14 | 7 | 1 | 1 | 0801-HP Drum (including drum level trips not attributable to other ca | D1-Forced - Immediate | 800-Miscellaneous
0801 | HP Drum (including drum level trips not attributable to other ca | NULL | NULL | U1 | Forced - Immediate | 2024 | Other | BM | 800 | Miscellaneous | SERC | Off-Peak | 26.975 | 19.5 | 1 | 1 | 0801-HP Drum (including drum level trips not attributable to other ca | U1-Forced - Immediate | 800-Miscellaneous
0801 | HP Drum (including drum level trips not attributable to other ca | NULL | NULL | D1 | Forced - Immediate | 2024 | Other | BM | 800 | Miscellaneous | WECC | Summer | 1139.25 | 15 | 1 | 1 | 0801-HP Drum (including drum level trips not attributable to other ca | D1-Forced - Immediate | 800-Miscellaneous
0801 | HP Drum (including drum level trips not attributable to other ca | NULL | NULL | U1 | Forced - Immediate | 2024 | Other | BM | 800 | Miscellaneous | WECC | Off-Peak | 614.3167 | 29 | 1 | 1 | 0801-HP Drum (including drum level trips not attributable to other ca | U1-Forced - Immediate | 800-Miscellaneous
0801 | HP Drum (including drum level trips not attributable to other ca | HRSG Boiler | HRSG Boiler Internals and Structures | D1 | Forced - Immediate | 2024 | Gas | GG | 850 | Combined Cycle Block | SERC | Off-Peak | 53.13 | 9.9 | 1 | 1 | 0801-HP Drum (including drum level trips not attributable to other ca | D1-Forced - Immediate | 850-Combined Cycle Block
0801 | HP Drum (including drum level trips not attributable to other ca | HRSG Boiler | HRSG Boiler Internals and Structures | D1 | Forced - Immediate | 2024 | Gas | GG | 850 | Combined Cycle Block | SERC | Off-Peak | 6392.05 | 260.9 | 1 | 1 | 0801-HP Drum (including drum level trips not attributable to other ca | D1-Forced - Immediate | 850-Combined Cycle Block
0801 | HP Drum (including drum level trips not attributable to other ca | HRSG Boiler | HRSG Boiler Internals and Structures | D1 | Forced - Immediate | 2024 | Gas | GG | 850 | Combined Cycle Block | NPCC | Off-Peak | 619.3599 | 189.6 | 1 | 1 | 0801-HP Drum (including drum level trips not attributable to other ca | D1-Forced - Immediate | 850-Combined Cycle Block
0801 | HP Drum (including drum level trips not attributable to other ca | HRSG Boiler | HRSG Boiler Internals and Structures | D3 | Forced - Postponed | 2024 | Gas | GG | 850 | Combined Cycle Block | SERC | Summer | 35307.8666 | 296 | 1 | 1 | 0801-HP Drum (including drum level trips not attributable to other ca | D3-Forced - Postponed | 850-Combined Cycle Block
0801 | HP Drum (including drum level trips not attributable to other ca | HRSG Boiler | HRSG Boiler Internals and Structures | D1 | Forced - Immediate | 2024 | Gas | GG | 850 | Combined Cycle Block | RFC | Summer | 313.3666 | 34 | 1 | 1 | 0801-HP Drum (including drum level trips not attributable to other ca | D1-Forced - Immediate | 850-Combined Cycle Block
0801 | HP Drum (including drum level trips not attributable to other ca | HRSG Boiler | HRSG Boiler Internals and Structures | U1 | Forced - Immediate | 2024 | Gas | GG | 850 | Combined Cycle Block | MRO | Off-Peak | 2839.305 | 270.41 | 1 | 1 | 0801-HP Drum (including drum level trips not attributable to other ca | U1-Forced - Immediate | 850-Combined Cycle Block
0801 | HP Drum (including drum level trips not attributable to other ca | HRSG Boiler | HRSG Boiler Internals and Structures | D1 | Forced - Immediate | 2024 | Gas | GG | 850 | Combined Cycle Block | SERC | Summer | 270.9 | 258 | 1 | 1 | 0801-HP Drum (including drum level trips not attributable to other ca | D1-Forced - Immediate | 850-Combined Cycle Block
0801 | HP Drum (including drum level trips not attributable to other ca | HRSG Boiler | HRSG Boiler Internals and Structures | D1 | Forced - Immediate | 2024 | Gas | GG | 850 | Combined Cycle Block | SERC | Winter | 3857.9665 | 307 | 1 | 1 | 0801-HP Drum (including drum level trips not attributable to other ca | D1-Forced - Immediate | 850-Combined Cycle Block
0801 | HP Drum (including drum level trips not attributable to other ca | HRSG Boiler | HRSG Boiler Internals and Structures | D1 | Forced - Immediate | 2024 | Gas | GG | 850 | Combined Cycle Block | WECC | Winter | 4.7166 | 56.6 | 1 | 1 | 0801-HP Drum (including drum level trips not attributable to other ca | D1-Forced - Immediate | 850-Combined Cycle Block
0801 | HP Drum (including drum level trips not attributable to other ca | HRSG Boiler | HRSG Boiler Internals and Structures | D3 | Forced - Postponed | 2024 | Gas | GG | 850 | Combined Cycle Block | MRO | Off-Peak | 294.1 | 29.41 | 1 | 1 | 0801-HP Drum (including drum level trips not attributable to other ca | D3-Forced - Postponed | 850-Combined Cycle Block
0801 | HP Drum (including drum level trips not attributable to other ca | HRSG Boiler | HRSG Boiler Internals and Structures | D1 | Forced - Immediate | 2024 | Gas | GG | 850 | Combined Cycle Block | SERC | Winter | 4705.4165 | 491 | 1 | 1 | 0801-HP Drum (including drum level trips not attributable to other ca | D1-Forced - Immediate | 850-Combined Cycle Block
0801 | HP Drum (including drum level trips not attributable to other ca | HRSG Boiler | HRSG Boiler Internals and Structures | U1 | Forced - Immediate | 2024 | Gas | GG | 850 | Combined Cycle Block | NPCC | Off-Peak | 5173.6666 | 170 | 1 | 1 | 0801-HP Drum (including drum level trips not attributable to other ca | U1-Forced - Immediate | 850-Combined Cycle Block
0801 | HP Drum (including drum level trips not attributable to other ca | HRSG Boiler | HRSG Boiler Internals and Structures | D2 | Forced - Delayed | 2024 | Gas | GG | 850 | Combined Cycle Block | WECC | Winter | 172.1583 | 28.3 | 1 | 1 | 0801-HP Drum (including drum level trips not attributable to other ca | D2-Forced - Delayed | 850-Combined Cycle Block
0801 | HP Drum (including drum level trips not attributable to other ca | HRSG Boiler | HRSG Boiler Internals and Structures | D3 | Forced - Postponed | 2024 | Gas | GG | 850 | Combined Cycle Block | SERC | Summer | 14251.0499 | 297 | 1 | 1 | 0801-HP Drum (including drum level trips not attributable to other ca | D3-Forced - Postponed | 850-Combined Cycle Block
0801 | HP Drum (including drum level trips not attributable to other ca | HRSG Boiler | HRSG Boiler Internals and Structures | SF | Startup Failure | 2024 | Gas | GG | 850 | Combined Cycle Block | WECC | Winter | 805.1166 | 103 | 1 | 1 | 0801-HP Drum (including drum level trips not attributable to other ca | SF-Startup Failure | 850-Combined Cycle Block
0801 | HP Drum (including drum level trips not attributable to other ca | HRSG Boiler | HRSG Boiler Internals and Structures | U1 | Forced - Immediate | 2024 | Gas | GG | 850 | Combined Cycle Block | RFC | Winter | 670.2664 | 457 | 1 | 1 | 0801-HP Drum (including drum level trips not attributable to other ca | U1-Forced - Immediate | 850-Combined Cycle Block
0801 | HP Drum (including drum level trips not attributable to other ca | HRSG Boiler | HRSG Boiler Internals and Structures | D1 | Forced - Immediate | 2024 | Gas | GG | 851 | CC GT units | MRO | Off-Peak | 37 | 15 | 1 | 1 | 0801-HP Drum (including drum level trips not attributable to other ca | D1-Forced - Immediate | 851-CC GT units
0801 | HP Drum (including drum level trips not attributable to other ca | HRSG Boiler | HRSG Boiler Internals and Structures | D1 | Forced - Immediate | 2024 | Gas | GG | 851 | CC GT units | WECC | Off-Peak | 31.5 | 63 | 1 | 1 | 0801-HP Drum (including drum level trips not attributable to other ca | D1-Forced - Immediate | 851-CC GT units
0801 | HP Drum (including drum level trips not attributable to other ca | HRSG Boiler | HRSG Boiler Internals and Structures | D1 | Forced - Immediate | 2024 | Gas | GG | 851 | CC GT units | MRO | Off-Peak | 13 | 15 | 1 | 1 | 0801-HP Drum (including drum level trips not attributable to other ca | D1-Forced - Immediate | 851-CC GT units
0801 | HP Drum (including drum level trips not attributable to other ca | HRSG Boiler | HRSG Boiler Internals and Structures | U1 | Forced - Immediate | 2024 | Gas | GG | 851 | CC GT units | WECC | Off-Peak | 4.65 | 46.5 | 1 | 1 | 0801-HP Drum (including drum level trips not attributable to other ca | U1-Forced - Immediate | 851-CC GT units
0801 | HP Drum (including drum level trips not attributable to other ca | HRSG Boiler | HRSG Boiler Internals and Structures | U1 | Forced - Immediate | 2024 | Gas | GG | 851 | CC GT units | WECC | Off-Peak | 177.8665 | 184 | 1 | 1 | 0801-HP Drum (including drum level trips not attributable to other ca | U1-Forced - Immediate | 851-CC GT units
0801 | HP Drum (including drum level trips not attributable to other ca | HRSG Boiler | HRSG Boiler Internals and Structures | D1 | Forced - Immediate | 2024 | Gas | GG | 851 | CC GT units | SERC | Off-Peak | 74 | 148 | 1 | 1 | 0801-HP Drum (including drum level trips not attributable to other ca | D1-Forced - Immediate | 851-CC GT units
0801 | HP Drum (including drum level trips not attributable to other ca | HRSG Boiler | HRSG Boiler Internals and Structures | D1 | Forced - Immediate | 2024 | Gas | GG | 851 | CC GT units | WECC | Off-Peak | 35 | 70 | 1 | 1 | 0801-HP Drum (including drum level trips not attributable to other ca | D1-Forced - Immediate | 851-CC GT units
0801 | HP Drum (including drum level trips not attributable to other ca | HRSG Boiler | HRSG Boiler Internals and Structures | U1 | Forced - Immediate | 2024 | Gas | GG | 851 | CC GT units | WECC | Off-Peak | 6.975 | 46.5 | 1 | 1 | 0801-HP Drum (including drum level trips not attributable to other ca | U1-Forced - Immediate | 851-CC GT units
0801 | HP Drum (including drum level trips not attributable to other ca | HRSG Boiler | HRSG Boiler Internals and Structures | U1 | Forced - Immediate | 2024 | Gas | GG | 851 | CC GT units | WECC | Off-Peak | 183.8666 | 197 | 1 | 1 | 0801-HP Drum (including drum level trips not attributable to other ca | U1-Forced - Immediate | 851-CC GT units
0801 | HP Drum (including drum level trips not attributable to other ca | HRSG Boiler | HRSG Boiler Internals and Structures | SF | Startup Failure | 2024 | Gas | GG | 851 | CC GT units | SERC | Winter | 126.9599 | 165.6 | 1 | 1 | 0801-HP Drum (including drum level trips not attributable to other ca | SF-Startup Failure | 851-CC GT units
0801 | HP Drum (including drum level trips not attributable to other ca | HRSG Boiler | HRSG Boiler Internals and Structures | D1 | Forced - Immediate | 2024 | Gas | GG | 851 | CC GT units | MRO | Summer | 46.2 | 12 | 1 | 1 | 0801-HP Drum (including drum level trips not attributable to other ca | D1-Forced - Immediate | 851-CC GT units
0801 | HP Drum (including drum level trips not attributable to other ca | HRSG Boiler | HRSG Boiler Internals and Structures | U1 | Forced - Immediate | 2024 | Gas | GG | 851 | CC GT units | WECC | Off-Peak | 26.35 | 46.5 | 1 | 1 | 0801-HP Drum (including drum level trips not attributable to other ca | U1-Forced - Immediate | 851-CC GT units
0801 | HP Drum (including drum level trips not attributable to other ca | HRSG Boiler | HRSG Boiler Internals and Structures | U1 | Forced - Immediate | 2024 | Gas | GG | 851 | CC GT units | WECC | Off-Peak | 192.975 | 46.5 | 1 | 1 | 0801-HP Drum (including drum level trips not attributable to other ca | U1-Forced - Immediate | 851-CC GT units
0801 | HP Drum (including drum level trips not attributable to other ca | HRSG Boiler | HRSG Boiler Internals and Structures | U1 | Forced - Immediate | 2024 | Gas | GG | 851 | CC GT units | WECC | Off-Peak | 14.605 | 38.1 | 1 | 1 | 0801-HP Drum (including drum level trips not attributable to other ca | U1-Forced - Immediate | 851-CC GT units
0801 | HP Drum (including drum level trips not attributable to other ca | HRSG Boiler | HRSG Boiler Internals and Structures | U1 | Forced - Immediate | 2024 | Gas | GG | 851 | CC GT units | WECC | Off-Peak | 27.1666 | 163 | 1 | 1 | 0801-HP Drum (including drum level trips not attributable to other ca | U1-Forced - Immediate | 851-CC GT units
0801 | HP Drum (including drum level trips not attributable to other ca | HRSG Boiler | HRSG Boiler Internals and Structures | U1 | Forced - Immediate | 2024 | Gas | GG | 851 | CC GT units | WECC | Off-Peak | 122.9999 | 180 | 1 | 1 | 0801-HP Drum (including drum level trips not attributable to other ca | U1-Forced - Immediate | 851-CC GT units
0801 | HP Drum (including drum level trips not attributable to other ca | HRSG Boiler | HRSG Boiler Internals and Structures | U1 | Forced - Immediate | 2024 | Gas | GG | 851 | CC GT units | WECC | Summer | 23.25 | 46.5 | 1 | 1 | 0801-HP Drum (including drum level trips not attributable to other ca | U1-Forced - Immediate | 851-CC GT units
0801 | HP Drum (including drum level trips not attributable to other ca | HRSG Boiler | HRSG Boiler Internals and Structures | U1 | Forced - Immediate | 2024 | Gas | GG | 851 | CC GT units | WECC | Off-Peak | 18.6 | 46.5 | 1 | 1 | 0801-HP Drum (including drum level trips not attributable to other ca | U1-Forced - Immediate | 851-CC GT units
0801 | HP Drum (including drum level trips not attributable to other ca | HRSG Boiler | HRSG Boiler Internals and Structures | U1 | Forced - Immediate | 2024 | Gas | GG | 851 | CC GT units | TRE | Off-Peak | 138.4 | 173 | 1 | 1 | 0801-HP Drum (including drum level trips not attributable to other ca | U1-Forced - Immediate | 851-CC GT units
0801 | HP Drum (including drum level trips not attributable to other ca | HRSG Boiler | HRSG Boiler Internals and Structures | U1 | Forced - Immediate | 2024 | Gas | GG | 851 | CC GT units | WECC | Off-Peak | 144.5 | 170 | 1 | 1 | 0801-HP Drum (including drum level trips not attributable to other ca | U1-Forced - Immediate | 851-CC GT units
0801 | HP Drum (including drum level trips not attributable to other ca | HRSG Boiler | HRSG Boiler Internals and Structures | U1 | Forced - Immediate | 2024 | Gas | GG | 851 | CC GT units | WECC | Summer | 32.3833 | 67 | 1 | 1 | 0801-HP Drum (including drum level trips not attributable to other ca | U1-Forced - Immediate | 851-CC GT units
0801 | HP Drum (including drum level trips not attributable to other ca | HRSG Boiler | HRSG Boiler Internals and Structures | U1 | Forced - Immediate | 2024 | Gas | GG | 851 | CC GT units | WECC | Off-Peak | 111.9999 | 192 | 1 | 1 | 0801-HP Drum (including drum level trips not attributable to other ca | U1-Forced - Immediate | 851-CC GT units
0801 | HP Drum (including drum level trips not attributable to other ca | HRSG Boiler | HRSG Boiler Internals and Structures | U1 | Forced - Immediate | 2024 | Gas | GG | 851 | CC GT units | WECC | Summer | 27.9166 | 67 | 1 | 2 | 0801-HP Drum (including drum level trips not attributable to other ca | U1-Forced - Immediate | 851-CC GT units
0801 | HP Drum (including drum level trips not attributable to other ca | HRSG Boiler | HRSG Boiler Internals and Structures | U1 | Forced - Immediate | 2024 | Gas | GG | 851 | CC GT units | WECC | Off-Peak | 611.2499 | 225 | 1 | 1 | 0801-HP Drum (including drum level trips not attributable to other ca | U1-Forced - Immediate | 851-CC GT units
0801 | HP Drum (including drum level trips not attributable to other ca | HRSG Boiler | HRSG Boiler Internals and Structures | U1 | Forced - Immediate | 2024 | Gas | GG | 851 | CC GT units | MRO | Summer | 121.6666 | 146 | 1 | 1 | 0801-HP Drum (including drum level trips not attributable to other ca | U1-Forced - Immediate | 851-CC GT units
0801 | HP Drum (including drum level trips not attributable to other ca | HRSG Boiler | HRSG Boiler Internals and Structures | U1 | Forced - Immediate | 2024 | Gas | GG | 851 | CC GT units | WECC | Summer | 1017.8166 | 173 | 1 | 1 | 0801-HP Drum (including drum level trips not attributable to other ca | U1-Forced - Immediate | 851-CC GT units
0801 | HP Drum (including drum level trips not attributable to other ca | HRSG Boiler | HRSG Boiler Internals and Structures | U1 | Forced - Immediate | 2024 | Gas | GG | 851 | CC GT units | WECC | Winter | 920.95 | 163 | 1 | 1 | 0801-HP Drum (including drum level trips not attributable to other ca | U1-Forced - Immediate | 851-CC GT units
0801 | HP Drum (including drum level trips not attributable to other ca | HRSG Boiler | HRSG Boiler Internals and Structures | U1 | Forced - Immediate | 2024 | Gas | GG | 851 | CC GT units | WECC | Summer | 130.9 | 187 | 1 | 1 | 0801-HP Drum (including drum level trips not attributable to other ca | U1-Forced - Immediate | 851-CC GT units
0801 | HP Drum (including drum level trips not attributable to other ca | HRSG Boiler | HRSG Boiler Internals and Structures | U1 | Forced - Immediate | 2024 | Gas | GG | 851 | CC GT units | MRO | Summer | 172.7666 | 146 | 1 | 1 | 0801-HP Drum (including drum level trips not attributable to other ca | U1-Forced - Immediate | 851-CC GT units
0801 | HP Drum (including drum level trips not attributable to other ca | HRSG Boiler | HRSG Boiler Internals and Structures | U2 | Forced - Delayed | 2024 | Gas | GG | 851 | CC GT units | WECC | Summer | 742.5 | 225 | 1 | 1 | 0801-HP Drum (including drum level trips not attributable to other ca | U2-Forced - Delayed | 851-CC GT units
0801 | HP Drum (including drum level trips not attributable to other ca | HRSG Boiler | HRSG Boiler Internals and Structures | U2 | Forced - Delayed | 2024 | Gas | GG | 851 | CC GT units | WECC | Summer | 1031.2499 | 225 | 1 | 1 | 0801-HP Drum (including drum level trips not attributable to other ca | U2-Forced - Delayed | 851-CC GT units
0801 | HP Drum (including drum level trips not attributable to other ca | HRSG Boiler | HRSG Boiler Internals and Structures | U1 | Forced - Immediate | 2024 | Gas | GG | 851 | CC GT units | WECC | Summer | 186.6666 | 40 | 1 | 1 | 0801-HP Drum (including drum level trips not attributable to other ca | U1-Forced - Immediate | 851-CC GT units
0801 | HP Drum (including drum level trips not attributable to other ca | HRSG Boiler | HRSG Boiler Internals and Structures | U1 | Forced - Immediate | 2024 | Gas | GG | 851 | CC GT units | WECC | Summer | 460.8333 | 35 | 1 | 1 | 0801-HP Drum (including drum level trips not attributable to other ca | U1-Forced - Immediate | 851-CC GT units
0801 | HP Drum (including drum level trips not attributable to other ca | HRSG Boiler | HRSG Boiler Internals and Structures | U1 | Forced - Immediate | 2024 | Gas | GG | 851 | CC GT units | WECC | Winter | 1253.5 | 230 | 1 | 1 | 0801-HP Drum (including drum level trips not attributable to other ca | U1-Forced - Immediate | 851-CC GT units
0801 | HP Drum (including drum level trips not attributable to other ca | HRSG Boiler | HRSG Boiler Internals and Structures | U1 | Forced - Immediate | 2024 | Gas | GG | 851 | CC GT units | WECC | Summer | 7720.1249 | 157.5 | 1 | 1 | 0801-HP Drum (including drum level trips not attributable to other ca | U1-Forced - Immediate | 851-CC GT units
0801 | HP Drum (including drum level trips not attributable to other ca | HRSG Boiler | HRSG Boiler Internals and Structures | D1 | Forced - Immediate | 2024 | Waste Heat | WH | 852 | CC steam units | WECC | Off-Peak | 3.825 | 25.5 | 1 | 1 | 0801-HP Drum (including drum level trips not attributable to other ca | D1-Forced - Immediate | 852-CC steam units
0801 | HP Drum (including drum level trips not attributable to other ca | HRSG Boiler | HRSG Boiler Internals and Structures | D1 | Forced - Immediate | 2024 | Waste Heat | WH | 852 | CC steam units | WECC | Off-Peak | 2.55 | 25.5 | 1 | 1 | 0801-HP Drum (including drum level trips not attributable to other ca | D1-Forced - Immediate | 852-CC steam units
0801 | HP Drum (including drum level trips not attributable to other ca | HRSG Boiler | HRSG Boiler Internals and Structures | D1 | Forced - Immediate | 2024 | Gas | GG | 852 | CC steam units | SERC | Off-Peak | 65.5 | 131 | 1 | 1 | 0801-HP Drum (including drum level trips not attributable to other ca | D1-Forced - Immediate | 852-CC steam units
0801 | HP Drum (including drum level trips not attributable to other ca | HRSG Boiler | HRSG Boiler Internals and Structures | D1 | Forced - Immediate | 2024 | Waste Heat | WH | 852 | CC steam units | WECC | Off-Peak | 105.825 | 25.5 | 1 | 1 | 0801-HP Drum (including drum level trips not attributable to other ca | D1-Forced - Immediate | 852-CC steam units
0801 | HP Drum (including drum level trips not attributable to other ca | HRSG Boiler | HRSG Boiler Internals and Structures | D1 | Forced - Immediate | 2024 | Waste Heat | WH | 852 | CC steam units | WECC | Off-Peak | 21.24 | 53.1 | 1 | 1 | 0801-HP Drum (including drum level trips not attributable to other ca | D1-Forced - Immediate | 852-CC steam units
0801 | HP Drum (including drum level trips not attributable to other ca | HRSG Boiler | HRSG Boiler Internals and Structures | D1 | Forced - Immediate | 2024 | Waste Heat | WH | 852 | CC steam units | WECC | Off-Peak | 68.25 | 117 | 1 | 1 | 0801-HP Drum (including drum level trips not attributable to other ca | D1-Forced - Immediate | 852-CC steam units
0801 | HP Drum (including drum level trips not attributable to other ca | HRSG Boiler | HRSG Boiler Internals and Structures | D1 | Forced - Immediate | 2024 | Waste Heat | WH | 852 | CC steam units | WECC | Off-Peak | 14.45 | 25.5 | 1 | 1 | 0801-HP Drum (including drum level trips not attributable to other ca | D1-Forced - Immediate | 852-CC steam units
0801 | HP Drum (including drum level trips not attributable to other ca | HRSG Boiler | HRSG Boiler Internals and Structures | D1 | Forced - Immediate | 2024 | Waste Heat | WH | 852 | CC steam units | WECC | Off-Peak | 115 | 10 | 1 | 1 | 0801-HP Drum (including drum level trips not attributable to other ca | D1-Forced - Immediate | 852-CC steam units
0801 | HP Drum (including drum level trips not attributable to other ca | HRSG Boiler | HRSG Boiler Internals and Structures | D1 | Forced - Immediate | 2024 | Waste Heat | WH | 852 | CC steam units | TRE | Off-Peak | 82.4 | 103 | 1 | 1 | 0801-HP Drum (including drum level trips not attributable to other ca | D1-Forced - Immediate | 852-CC steam units
0801 | HP Drum (including drum level trips not attributable to other ca | HRSG Boiler | HRSG Boiler Internals and Structures | D1 | Forced - Immediate | 2024 | Waste Heat | WH | 852 | CC steam units | WECC | Summer | 63.7 | 91 | 1 | 1 | 0801-HP Drum (including drum level trips not attributable to other ca | D1-Forced - Immediate | 852-CC steam units
0801 | HP Drum (including drum level trips not attributable to other ca | HRSG Boiler | HRSG Boiler Internals and Structures | D1 | Forced - Immediate | 2024 | Waste Heat | WH | 852 | CC steam units | SERC | Winter | 79.5033 | 103.7 | 1 | 1 | 0801-HP Drum (including drum level trips not attributable to other ca | D1-Forced - Immediate | 852-CC steam units
0801 | HP Drum (including drum level trips not attributable to other ca | HRSG Boiler | HRSG Boiler Internals and Structures | D1 | Forced - Immediate | 2024 | Waste Heat | WH | 852 | CC steam units | WECC | Summer | 13.375 | 26.75 | 1 | 1 | 0801-HP Drum (including drum level trips not attributable to other ca | D1-Forced - Immediate | 852-CC steam units
0801 | HP Drum (including drum level trips not attributable to other ca | HRSG Boiler | HRSG Boiler Internals and Structures | U1 | Forced - Immediate | 2024 | Gas | GG | 852 | CC steam units | SERC | Off-Peak | 250.4 | 313 | 1 | 1 | 0801-HP Drum (including drum level trips not attributable to other ca | U1-Forced - Immediate | 852-CC steam units
0801 | HP Drum (including drum level trips not attributable to other ca | HRSG Boiler | HRSG Boiler Internals and Structures | U1 | Forced - Immediate | 2024 | Gas | GG | 852 | CC steam units | SERC | Winter | 365.1665 | 313 | 1 | 1 | 0801-HP Drum (including drum level trips not attributable to other ca | U1-Forced - Immediate | 852-CC steam units
0801 | HP Drum (including drum level trips not attributable to other ca | HRSG Boiler | HRSG Boiler Internals and Structures | D1 | Forced - Immediate | 2024 | Waste Heat | WH | 852 | CC steam units | WECC | Winter | 139 | 10 | 1 | 1 | 0801-HP Drum (including drum level trips not attributable to other ca | D1-Forced - Immediate | 852-CC steam units
0801 | HP Drum (including drum level trips not attributable to other ca | HRSG Boiler | HRSG Boiler Internals and Structures | D1 | Forced - Immediate | 2024 | Waste Heat | WH | 852 | CC steam units | MRO | Summer | 76.9166 | 65 | 1 | 1 | 0801-HP Drum (including drum level trips not attributable to other ca | D1-Forced - Immediate | 852-CC steam units
0801 | HP Drum (including drum level trips not attributable to other ca | HRSG Boiler | HRSG Boiler Internals and Structures | U1 | Forced - Immediate | 2024 | Waste Heat | WH | 852 | CC steam units | WECC | Off-Peak | 18.3833 | 110.3 | 1 | 1 | 0801-HP Drum (including drum level trips not attributable to other ca | U1-Forced - Immediate | 852-CC steam units
0801 | HP Drum (including drum level trips not attributable to other ca | HRSG Boiler | HRSG Boiler Internals and Structures | U1 | Forced - Immediate | 2024 | Waste Heat | WH | 852 | CC steam units | WECC | Off-Peak | 6.6667 | 20 | 1 | 1 | 0801-HP Drum (including drum level trips not attributable to other ca | U1-Forced - Immediate | 852-CC steam units
0801 | HP Drum (including drum level trips not attributable to other ca | HRSG Boiler | HRSG Boiler Internals and Structures | U1 | Forced - Immediate | 2024 | Waste Heat | WH | 852 | CC steam units | WECC | Off-Peak | 36.7666 | 110.3 | 1 | 1 | 0801-HP Drum (including drum level trips not attributable to other ca | U1-Forced - Immediate | 852-CC steam units
0801 | HP Drum (including drum level trips not attributable to other ca | HRSG Boiler | HRSG Boiler Internals and Structures | U1 | Forced - Immediate | 2024 | Gas | GG | 852 | CC steam units | WECC | Summer | 87.2665 | 238 | 1 | 1 | 0801-HP Drum (including drum level trips not attributable to other ca | U1-Forced - Immediate | 852-CC steam units
0801 | HP Drum (including drum level trips not attributable to other ca | HRSG Boiler | HRSG Boiler Internals and Structures | U1 | Forced - Immediate | 2024 | Waste Heat | WH | 852 | CC steam units | RFC | Off-Peak | 34.8333 | 190 | 1 | 1 | 0801-HP Drum (including drum level trips not attributable to other ca | U1-Forced - Immediate | 852-CC steam units
0801 | HP Drum (including drum level trips not attributable to other ca | HRSG Boiler | HRSG Boiler Internals and Structures | U1 | Forced - Immediate | 2024 | Waste Heat | WH | 852 | CC steam units | TRE | Off-Peak | 37.35 | 83 | 1 | 1 | 0801-HP Drum (including drum level trips not attributable to other ca | U1-Forced - Immediate | 852-CC steam units
0801 | HP Drum (including drum level trips not attributable to other ca | HRSG Boiler | HRSG Boiler Internals and Structures | U1 | Forced - Immediate | 2024 | Waste Heat | WH | 852 | CC steam units | WECC | Off-Peak | 65.1666 | 230 | 1 | 1 | 0801-HP Drum (including drum level trips not attributable to other ca | U1-Forced - Immediate | 852-CC steam units
0801 | HP Drum (including drum level trips not attributable to other ca | HRSG Boiler | HRSG Boiler Internals and Structures | U1 | Forced - Immediate | 2024 | Waste Heat | WH | 852 | CC steam units | RFC | Off-Peak | 85.5 | 190 | 1 | 1 | 0801-HP Drum (including drum level trips not attributable to other ca | U1-Forced - Immediate | 852-CC steam units
0801 | HP Drum (including drum level trips not attributable to other ca | HRSG Boiler | HRSG Boiler Internals and Structures | U1 | Forced - Immediate | 2024 | Waste Heat | WH | 852 | CC steam units | WECC | Summer | 6 | 20 | 1 | 1 | 0801-HP Drum (including drum level trips not attributable to other ca | U1-Forced - Immediate | 852-CC steam units
0801 | HP Drum (including drum level trips not attributable to other ca | HRSG Boiler | HRSG Boiler Internals and Structures | U1 | Forced - Immediate | 2024 | Waste Heat | WH | 852 | CC steam units | WECC | Off-Peak | 42.2816 | 110.3 | 1 | 1 | 0801-HP Drum (including drum level trips not attributable to other ca | U1-Forced - Immediate | 852-CC steam units
0801 | HP Drum (including drum level trips not attributable to other ca | HRSG Boiler | HRSG Boiler Internals and Structures | U1 | Forced - Immediate | 2024 | Waste Heat | WH | 852 | CC steam units | RFC | Off-Peak | 261.6 | 218 | 1 | 1 | 0801-HP Drum (including drum level trips not attributable to other ca | U1-Forced - Immediate | 852-CC steam units
0801 | HP Drum (including drum level trips not attributable to other ca | HRSG Boiler | HRSG Boiler Internals and Structures | U1 | Forced - Immediate | 2024 | Waste Heat | WH | 852 | CC steam units | WECC | Off-Peak | 320.5666 | 118 | 1 | 1 | 0801-HP Drum (including drum level trips not attributable to other ca | U1-Forced - Immediate | 852-CC steam units
0801 | HP Drum (including drum level trips not attributable to other ca | HRSG Boiler | HRSG Boiler Internals and Structures | U1 | Forced - Immediate | 2024 | Waste Heat | WH | 852 | CC steam units | RFC | Summer | 323.3666 | 218 | 1 | 1 | 0801-HP Drum (including drum level trips not attributable to other ca | U1-Forced - Immediate | 852-CC steam units
0801 | HP Drum (including drum level trips not attributable to other ca | HRSG Boiler | HRSG Boiler Internals and Structures | U1 | Forced - Immediate | 2024 | Waste Heat | WH | 852 | CC steam units | RFC | Off-Peak | 474.4999 | 219 | 1 | 1 | 0801-HP Drum (including drum level trips not attributable to other ca | U1-Forced - Immediate | 852-CC steam units
0801 | HP Drum (including drum level trips not attributable to other ca | HRSG Boiler | HRSG Boiler Internals and Structures | U1 | Forced - Immediate | 2024 | Waste Heat | WH | 852 | CC steam units | WECC | Winter | 27.825 | 111.3 | 1 | 2 | 0801-HP Drum (including drum level trips not attributable to other ca | U1-Forced - Immediate | 852-CC steam units
0801 | HP Drum (including drum level trips not attributable to other ca | HRSG Boiler | HRSG Boiler Internals and Structures | U1 | Forced - Immediate | 2024 | Waste Heat | WH | 852 | CC steam units | WECC | Summer | 354 | 118 | 1 | 1 | 0801-HP Drum (including drum level trips not attributable to other ca | U1-Forced - Immediate | 852-CC steam units
0801 | HP Drum (including drum level trips not attributable to other ca | HRSG Boiler | HRSG Boiler Internals and Structures | U1 | Forced - Immediate | 2024 | Waste Heat | WH | 852 | CC steam units | WECC | Winter | 643.1 | 118 | 1 | 1 | 0801-HP Drum (including drum level trips not attributable to other ca | U1-Forced - Immediate | 852-CC steam units
0801 | HP Drum (including drum level trips not attributable to other ca | HRSG Boiler | HRSG Boiler Internals and Structures | U1 | Forced - Immediate | 2024 | Waste Heat | WH | 852 | CC steam units | WECC | Summer | 601.8 | 118 | 1 | 1 | 0801-HP Drum (including drum level trips not attributable to other ca | U1-Forced - Immediate | 852-CC steam units
0801 | HP Drum (including drum level trips not attributable to other ca | HRSG Boiler | HRSG Boiler Internals and Structures | U1 | Forced - Immediate | 2024 | Waste Heat | WH | 852 | CC steam units | WECC | Summer | 709.9666 | 118 | 1 | 1 | 0801-HP Drum (including drum level trips not attributable to other ca | U1-Forced - Immediate | 852-CC steam units
0801 | HP Drum (including drum level trips not attributable to other ca | HRSG Boiler | HRSG Boiler Internals and Structures | U1 | Forced - Immediate | 2024 | Waste Heat | WH | 852 | CC steam units | WECC | Summer | 2320.2666 | 176 | 1 | 1 | 0801-HP Drum (including drum level trips not attributable to other ca | U1-Forced - Immediate | 852-CC steam units
0801 | HP Drum (including drum level trips not attributable to other ca | HRSG Boiler | HRSG Boiler Internals and Structures | U1 | Forced - Immediate | 2024 | Waste Heat | WH | 852 | CC steam units | WECC | Winter | 12.6667 | 20 | 1 | 1 | 0801-HP Drum (including drum level trips not attributable to other ca | U1-Forced - Immediate | 852-CC steam units
0801 | HP Drum (including drum level trips not attributable to other ca | HRSG Boiler | HRSG Boiler Internals and Structures | U1 | Forced - Immediate | 2024 | Waste Heat | WH | 852 | CC steam units | RFC | Winter | 72.9999 | 219 | 1 | 1 | 0801-HP Drum (including drum level trips not attributable to other ca | U1-Forced - Immediate | 852-CC steam units
0801 | HP Drum (including drum level trips not attributable to other ca | HRSG Boiler | HRSG Boiler Internals and Structures | U1 | Forced - Immediate | 2024 | Waste Heat | WH | 852 | CC steam units | SERC | Winter | 2951.9933 | 207.4 | 1 | 1 | 0801-HP Drum (including drum level trips not attributable to other ca | U1-Forced - Immediate | 852-CC steam units
0801 | HP Drum (including drum level trips not attributable to other ca | HRSG Boiler | HRSG Boiler Internals and Structures | U1 | Forced - Immediate | 2024 | Waste Heat | WH | 852 | CC steam units | SERC | Winter | 3920.3999 | 243 | 1 | 1 | 0801-HP Drum (including drum level trips not attributable to other ca | U1-Forced - Immediate | 852-CC steam units
0801 | HP Drum (including drum level trips not attributable to other ca | Boiler | Boiler Internals and Structures | U1 | Forced - Immediate | 2024 | Gas | GG | 861 | CoG GT units | NPCC | Winter | 8.4 | 24 | 1 | 1 | 0801-HP Drum (including drum level trips not attributable to other ca | U1-Forced - Immediate | 861-CoG GT units
0801 | HP Drum (including drum level trips not attributable to other ca | Boiler | Boiler Internals and Structures | SF | Startup Failure | 2024 | Gas | GG | 861 | CoG GT units | NPCC | Winter | 547.6 | 24 | 1 | 1 | 0801-HP Drum (including drum level trips not attributable to other ca | SF-Startup Failure | 861-CoG GT units
0801 | HP Drum (including drum level trips not attributable to other ca | Boiler | Boiler Internals and Structures | U1 | Forced - Immediate | 2024 | Waste Heat | WH | 862 | CoG steam units | RFC | Summer | 11.3666 | 62 | 1 | 1 | 0801-HP Drum (including drum level trips not attributable to other ca | U1-Forced - Immediate | 862-CoG steam units
0802 | IP Drum (including drum level trips not attributable to other ca | HRSG Boiler | HRSG Boiler Internals and Structures | U1 | Forced - Immediate | 2024 | Gas | GG | 850 | Combined Cycle Block | SERC | Off-Peak | 144.6 | 241 | 1 | 1 | 0802-IP Drum (including drum level trips not attributable to other ca | U1-Forced - Immediate | 850-Combined Cycle Block
0802 | IP Drum (including drum level trips not attributable to other ca | HRSG Boiler | HRSG Boiler Internals and Structures | D1 | Forced - Immediate | 2024 | Gas | GG | 850 | Combined Cycle Block | SERC | Summer | 64.7833 | 169 | 1 | 1 | 0802-IP Drum (including drum level trips not attributable to other ca | D1-Forced - Immediate | 850-Combined Cycle Block
0802 | IP Drum (including drum level trips not attributable to other ca | HRSG Boiler | HRSG Boiler Internals and Structures | D1 | Forced - Immediate | 2024 | Gas | GG | 850 | Combined Cycle Block | SERC | Off-Peak | 249.3332 | 272 | 1 | 1 | 0802-IP Drum (including drum level trips not attributable to other ca | D1-Forced - Immediate | 850-Combined Cycle Block
0802 | IP Drum (including drum level trips not attributable to other ca | HRSG Boiler | HRSG Boiler Internals and Structures | D1 | Forced - Immediate | 2024 | Gas | GG | 850 | Combined Cycle Block | RFC | Winter | 36.7766 | 315.23 | 1 | 1 | 0802-IP Drum (including drum level trips not attributable to other ca | D1-Forced - Immediate | 850-Combined Cycle Block
0802 | IP Drum (including drum level trips not attributable to other ca | HRSG Boiler | HRSG Boiler Internals and Structures | U1 | Forced - Immediate | 2024 | Gas | GG | 850 | Combined Cycle Block | SERC | Summer | 258 | 516 | 1 | 1 | 0802-IP Drum (including drum level trips not attributable to other ca | U1-Forced - Immediate | 850-Combined Cycle Block
0802 | IP Drum (including drum level trips not attributable to other ca | HRSG Boiler | HRSG Boiler Internals and Structures | D1 | Forced - Immediate | 2024 | Gas | GG | 850 | Combined Cycle Block | NPCC | Summer | 145.6666 | 115 | 1 | 1 | 0802-IP Drum (including drum level trips not attributable to other ca | D1-Forced - Immediate | 850-Combined Cycle Block
0802 | IP Drum (including drum level trips not attributable to other ca | HRSG Boiler | HRSG Boiler Internals and Structures | D1 | Forced - Immediate | 2024 | Gas | GG | 850 | Combined Cycle Block | SERC | Winter | 48.75 | 195 | 1 | 1 | 0802-IP Drum (including drum level trips not attributable to other ca | D1-Forced - Immediate | 850-Combined Cycle Block
0802 | IP Drum (including drum level trips not attributable to other ca | HRSG Boiler | HRSG Boiler Internals and Structures | D1 | Forced - Immediate | 2024 | Gas | GG | 851 | CC GT units | TRE | Summer | 2435.5083 | 65.5 | 1 | 1 | 0802-IP Drum (including drum level trips not attributable to other ca | D1-Forced - Immediate | 851-CC GT units
0802 | IP Drum (including drum level trips not attributable to other ca | HRSG Boiler | HRSG Boiler Internals and Structures | D1 | Forced - Immediate | 2024 | Gas | GG | 851 | CC GT units | SERC | Summer | 45.72 | 114.3 | 1 | 1 | 0802-IP Drum (including drum level trips not attributable to other ca | D1-Forced - Immediate | 851-CC GT units
0802 | IP Drum (including drum level trips not attributable to other ca | HRSG Boiler | HRSG Boiler Internals and Structures | D1 | Forced - Immediate | 2024 | Gas | GG | 851 | CC GT units | SERC | Summer | 6.76 | 16.9 | 1 | 1 | 0802-IP Drum (including drum level trips not attributable to other ca | D1-Forced - Immediate | 851-CC GT units
0802 | IP Drum (including drum level trips not attributable to other ca | HRSG Boiler | HRSG Boiler Internals and Structures | U1 | Forced - Immediate | 2024 | Gas | GG | 851 | CC GT units | WECC | Off-Peak | 143.2 | 179 | 1 | 1 | 0802-IP Drum (including drum level trips not attributable to other ca | U1-Forced - Immediate | 851-CC GT units
0802 | IP Drum (including drum level trips not attributable to other ca | HRSG Boiler | HRSG Boiler Internals and Structures | D1 | Forced - Immediate | 2024 | Gas | GG | 851 | CC GT units | MRO | Winter | 73.35 | 163 | 1 | 1 | 0802-IP Drum (including drum level trips not attributable to other ca | D1-Forced - Immediate | 851-CC GT units
0802 | IP Drum (including drum level trips not attributable to other ca | HRSG Boiler | HRSG Boiler Internals and Structures | U1 | Forced - Immediate | 2024 | Gas | GG | 851 | CC GT units | WECC | Off-Peak | 13.175 | 46.5 | 1 | 1 | 0802-IP Drum (including drum level trips not attributable to other ca | U1-Forced - Immediate | 851-CC GT units
0802 | IP Drum (including drum level trips not attributable to other ca | HRSG Boiler | HRSG Boiler Internals and Structures | D1 | Forced - Immediate | 2024 | Gas | GG | 851 | CC GT units | MRO | Winter | 78.4 | 196 | 1 | 1 | 0802-IP Drum (including drum level trips not attributable to other ca | D1-Forced - Immediate | 851-CC GT units
0802 | IP Drum (including drum level trips not attributable to other ca | HRSG Boiler | HRSG Boiler Internals and Structures | U1 | Forced - Immediate | 2024 | Gas | GG | 851 | CC GT units | WECC | Summer | 109.92 | 183.2 | 1 | 1 | 0802-IP Drum (including drum level trips not attributable to other ca | U1-Forced - Immediate | 851-CC GT units
0802 | IP Drum (including drum level trips not attributable to other ca | HRSG Boiler | HRSG Boiler Internals and Structures | U1 | Forced - Immediate | 2024 | Gas | GG | 851 | CC GT units | WECC | Off-Peak | 140.2166 | 179 | 1 | 1 | 0802-IP Drum (including drum level trips not attributable to other ca | U1-Forced - Immediate | 851-CC GT units
0802 | IP Drum (including drum level trips not attributable to other ca | HRSG Boiler | HRSG Boiler Internals and Structures | U1 | Forced - Immediate | 2024 | Gas | GG | 851 | CC GT units | SERC | Off-Peak | 1074 | 179 | 1 | 1 | 0802-IP Drum (including drum level trips not attributable to other ca | U1-Forced - Immediate | 851-CC GT units
0802 | IP Drum (including drum level trips not attributable to other ca | HRSG Boiler | HRSG Boiler Internals and Structures | SF | Startup Failure | 2024 | Gas | GG | 851 | CC GT units | WECC | Summer | 104.9999 | 157.5 | 1 | 1 | 0802-IP Drum (including drum level trips not attributable to other ca | SF-Startup Failure | 851-CC GT units
0802 | IP Drum (including drum level trips not attributable to other ca | HRSG Boiler | HRSG Boiler Internals and Structures | U1 | Forced - Immediate | 2024 | Gas | GG | 851 | CC GT units | WECC | Summer | 128.24 | 183.2 | 1 | 1 | 0802-IP Drum (including drum level trips not attributable to other ca | U1-Forced - Immediate | 851-CC GT units
0802 | IP Drum (including drum level trips not attributable to other ca | HRSG Boiler | HRSG Boiler Internals and Structures | U1 | Forced - Immediate | 2024 | Gas | GG | 851 | CC GT units | TRE | Off-Peak | 767.1999 | 168 | 1 | 1 | 0802-IP Drum (including drum level trips not attributable to other ca | U1-Forced - Immediate | 851-CC GT units
0802 | IP Drum (including drum level trips not attributable to other ca | HRSG Boiler | HRSG Boiler Internals and Structures | U1 | Forced - Immediate | 2024 | Gas | GG | 851 | CC GT units | RFC | Summer | 241.2298 | 263.16 | 1 | 1 | 0802-IP Drum (including drum level trips not attributable to other ca | U1-Forced - Immediate | 851-CC GT units
0802 | IP Drum (including drum level trips not attributable to other ca | HRSG Boiler | HRSG Boiler Internals and Structures | U1 | Forced - Immediate | 2024 | Gas | GG | 851 | CC GT units | TRE | Off-Peak | 1093.85 | 167 | 1 | 1 | 0802-IP Drum (including drum level trips not attributable to other ca | U1-Forced - Immediate | 851-CC GT units
0802 | IP Drum (including drum level trips not attributable to other ca | HRSG Boiler | HRSG Boiler Internals and Structures | U1 | Forced - Immediate | 2024 | Gas | GG | 851 | CC GT units | TRE | Summer | 1788.25 | 155.5 | 1 | 1 | 0802-IP Drum (including drum level trips not attributable to other ca | U1-Forced - Immediate | 851-CC GT units
0802 | IP Drum (including drum level trips not attributable to other ca | HRSG Boiler | HRSG Boiler Internals and Structures | U1 | Forced - Immediate | 2024 | Gas | GG | 851 | CC GT units | SERC | Summer | 2.5332 | 152 | 1 | 1 | 0802-IP Drum (including drum level trips not attributable to other ca | U1-Forced - Immediate | 851-CC GT units
0802 | IP Drum (including drum level trips not attributable to other ca | HRSG Boiler | HRSG Boiler Internals and Structures | U1 | Forced - Immediate | 2024 | Gas | GG | 851 | CC GT units | WECC | Winter | 113.7499 | 195 | 1 | 1 | 0802-IP Drum (including drum level trips not attributable to other ca | U1-Forced - Immediate | 851-CC GT units
0802 | IP Drum (including drum level trips not attributable to other ca | HRSG Boiler | HRSG Boiler Internals and Structures | U1 | Forced - Immediate | 2024 | Gas | GG | 851 | CC GT units | SERC | Off-Peak | 5307.6833 | 187 | 1 | 1 | 0802-IP Drum (including drum level trips not attributable to other ca | U1-Forced - Immediate | 851-CC GT units
0802 | IP Drum (including drum level trips not attributable to other ca | HRSG Boiler | HRSG Boiler Internals and Structures | U1 | Forced - Immediate | 2024 | Gas | GG | 851 | CC GT units | TRE | Winter | 143.0999 | 162 | 1 | 1 | 0802-IP Drum (including drum level trips not attributable to other ca | U1-Forced - Immediate | 851-CC GT units
0802 | IP Drum (including drum level trips not attributable to other ca | HRSG Boiler | HRSG Boiler Internals and Structures | U1 | Forced - Immediate | 2024 | Gas | GG | 851 | CC GT units | WECC | Summer | 11.625 | 46.5 | 1 | 1 | 0802-IP Drum (including drum level trips not attributable to other ca | U1-Forced - Immediate | 851-CC GT units
0802 | IP Drum (including drum level trips not attributable to other ca | HRSG Boiler | HRSG Boiler Internals and Structures | U1 | Forced - Immediate | 2024 | Gas | GG | 851 | CC GT units | WECC | Winter | 504.4666 | 161 | 1 | 1 | 0802-IP Drum (including drum level trips not attributable to other ca | U1-Forced - Immediate | 851-CC GT units
0802 | IP Drum (including drum level trips not attributable to other ca | HRSG Boiler | HRSG Boiler Internals and Structures | U1 | Forced - Immediate | 2024 | Gas | GG | 851 | CC GT units | MRO | Winter | 33.8332 | 203 | 1 | 1 | 0802-IP Drum (including drum level trips not attributable to other ca | U1-Forced - Immediate | 851-CC GT units
0802 | IP Drum (including drum level trips not attributable to other ca | HRSG Boiler | HRSG Boiler Internals and Structures | U1 | Forced - Immediate | 2024 | Gas | GG | 851 | CC GT units | TRE | Summer | 271.9583 | 152.5 | 1 | 1 | 0802-IP Drum (including drum level trips not attributable to other ca | U1-Forced - Immediate | 851-CC GT units
0802 | IP Drum (including drum level trips not attributable to other ca | HRSG Boiler | HRSG Boiler Internals and Structures | U1 | Forced - Immediate | 2024 | Gas | GG | 851 | CC GT units | MRO | Winter | 33.9999 | 204 | 1 | 1 | 0802-IP Drum (including drum level trips not attributable to other ca | U1-Forced - Immediate | 851-CC GT units
0802 | IP Drum (including drum level trips not attributable to other ca | HRSG Boiler | HRSG Boiler Internals and Structures | U1 | Forced - Immediate | 2024 | Gas | GG | 851 | CC GT units | WECC | Winter | 710.1232 | 199.1 | 1 | 1 | 0802-IP Drum (including drum level trips not attributable to other ca | U1-Forced - Immediate | 851-CC GT units
0802 | IP Drum (including drum level trips not attributable to other ca | HRSG Boiler | HRSG Boiler Internals and Structures | D1 | Forced - Immediate | 2024 | Waste Heat | WH | 852 | CC steam units | TRE | Off-Peak | 1034.9 | 158 | 1 | 1 | 0802-IP Drum (including drum level trips not attributable to other ca | D1-Forced - Immediate | 852-CC steam units
0802 | IP Drum (including drum level trips not attributable to other ca | HRSG Boiler | HRSG Boiler Internals and Structures | D1 | Forced - Immediate | 2024 | Waste Heat | WH | 852 | CC steam units | WECC | Summer | 6.6875 | 26.75 | 1 | 1 | 0802-IP Drum (including drum level trips not attributable to other ca | D1-Forced - Immediate | 852-CC steam units
0802 | IP Drum (including drum level trips not attributable to other ca | HRSG Boiler | HRSG Boiler Internals and Structures | D1 | Forced - Immediate | 2024 | Waste Heat | WH | 852 | CC steam units | TRE | Off-Peak | 440.8949 | 107.1 | 1 | 1 | 0802-IP Drum (including drum level trips not attributable to other ca | D1-Forced - Immediate | 852-CC steam units
0802 | IP Drum (including drum level trips not attributable to other ca | HRSG Boiler | HRSG Boiler Internals and Structures | D1 | Forced - Immediate | 2024 | Waste Heat | WH | 852 | CC steam units | WECC | Off-Peak | 7.7775 | 27.45 | 1 | 1 | 0802-IP Drum (including drum level trips not attributable to other ca | D1-Forced - Immediate | 852-CC steam units
0802 | IP Drum (including drum level trips not attributable to other ca | HRSG Boiler | HRSG Boiler Internals and Structures | U1 | Forced - Immediate | 2024 | Waste Heat | WH | 852 | CC steam units | WECC | Summer | 40.8833 | 223 | 1 | 1 | 0802-IP Drum (including drum level trips not attributable to other ca | U1-Forced - Immediate | 852-CC steam units
0802 | IP Drum (including drum level trips not attributable to other ca | HRSG Boiler | HRSG Boiler Internals and Structures | U1 | Forced - Immediate | 2024 | Waste Heat | WH | 852 | CC steam units | TRE | Off-Peak | 146.6666 | 200 | 1 | 1 | 0802-IP Drum (including drum level trips not attributable to other ca | U1-Forced - Immediate | 852-CC steam units
0802 | IP Drum (including drum level trips not attributable to other ca | HRSG Boiler | HRSG Boiler Internals and Structures | U1 | Forced - Immediate | 2024 | Gas | GG | 852 | CC steam units | WECC | Off-Peak | 120.8665 | 259 | 1 | 1 | 0802-IP Drum (including drum level trips not attributable to other ca | U1-Forced - Immediate | 852-CC steam units
0802 | IP Drum (including drum level trips not attributable to other ca | HRSG Boiler | HRSG Boiler Internals and Structures | D1 | Forced - Immediate | 2024 | Waste Heat | WH | 852 | CC steam units | WECC | Off-Peak | 112 | 140 | 1 | 1 | 0802-IP Drum (including drum level trips not attributable to other ca | D1-Forced - Immediate | 852-CC steam units
0802 | IP Drum (including drum level trips not attributable to other ca | HRSG Boiler | HRSG Boiler Internals and Structures | U1 | Forced - Immediate | 2024 | Waste Heat | WH | 852 | CC steam units | WECC | Summer | 53.5999 | 201 | 1 | 1 | 0802-IP Drum (including drum level trips not attributable to other ca | U1-Forced - Immediate | 852-CC steam units
0802 | IP Drum (including drum level trips not attributable to other ca | HRSG Boiler | HRSG Boiler Internals and Structures | U1 | Forced - Immediate | 2024 | Waste Heat | WH | 852 | CC steam units | TRE | Off-Peak | 379.6665 | 268 | 1 | 1 | 0802-IP Drum (including drum level trips not attributable to other ca | U1-Forced - Immediate | 852-CC steam units
0802 | IP Drum (including drum level trips not attributable to other ca | HRSG Boiler | HRSG Boiler Internals and Structures | U1 | Forced - Immediate | 2024 | Gas | GG | 852 | CC steam units | TRE | Winter | 83.75 | 335 | 1 | 8 | 0802-IP Drum (including drum level trips not attributable to other ca | U1-Forced - Immediate | 852-CC steam units
0802 | IP Drum (including drum level trips not attributable to other ca | HRSG Boiler | HRSG Boiler Internals and Structures | D1 | Forced - Immediate | 2024 | Waste Heat | WH | 852 | CC steam units | WECC | Winter | 71.1666 | 122 | 1 | 1 | 0802-IP Drum (including drum level trips not attributable to other ca | D1-Forced - Immediate | 852-CC steam units
0802 | IP Drum (including drum level trips not attributable to other ca | HRSG Boiler | HRSG Boiler Internals and Structures | U1 | Forced - Immediate | 2024 | Waste Heat | WH | 852 | CC steam units | WECC | Winter | 315.9999 | 237 | 1 | 1 | 0802-IP Drum (including drum level trips not attributable to other ca | U1-Forced - Immediate | 852-CC steam units
0802 | IP Drum (including drum level trips not attributable to other ca | HRSG Boiler | HRSG Boiler Internals and Structures | U1 | Forced - Immediate | 2024 | Waste Heat | WH | 852 | CC steam units | WECC | Summer | 171.5333 | 124 | 1 | 1 | 0802-IP Drum (including drum level trips not attributable to other ca | U1-Forced - Immediate | 852-CC steam units
0802 | IP Drum (including drum level trips not attributable to other ca | HRSG Boiler | HRSG Boiler Internals and Structures | U1 | Forced - Immediate | 2024 | Waste Heat | WH | 852 | CC steam units | WECC | Off-Peak | 59.4665 | 223 | 1 | 1 | 0802-IP Drum (including drum level trips not attributable to other ca | U1-Forced - Immediate | 852-CC steam units
0802 | IP Drum (including drum level trips not attributable to other ca | HRSG Boiler | HRSG Boiler Internals and Structures | U1 | Forced - Immediate | 2024 | Waste Heat | WH | 852 | CC steam units | WECC | Off-Peak | 29.7333 | 223 | 1 | 1 | 0802-IP Drum (including drum level trips not attributable to other ca | U1-Forced - Immediate | 852-CC steam units
0802 | IP Drum (including drum level trips not attributable to other ca | HRSG Boiler | HRSG Boiler Internals and Structures | U1 | Forced - Immediate | 2024 | Waste Heat | WH | 852 | CC steam units | WECC | Summer | 85.4833 | 223 | 1 | 1 | 0802-IP Drum (including drum level trips not attributable to other ca | U1-Forced - Immediate | 852-CC steam units
0802 | IP Drum (including drum level trips not attributable to other ca | HRSG Boiler | HRSG Boiler Internals and Structures | U1 | Forced - Immediate | 2024 | Waste Heat | WH | 852 | CC steam units | TRE | Winter | 91.5166 | 323 | 1 | 1 | 0802-IP Drum (including drum level trips not attributable to other ca | U1-Forced - Immediate | 852-CC steam units
0802 | IP Drum (including drum level trips not attributable to other ca | HRSG Boiler | HRSG Boiler Internals and Structures | U1 | Forced - Immediate | 2024 | Waste Heat | WH | 852 | CC steam units | WECC | Winter | 30.2666 | 227 | 1 | 1 | 0802-IP Drum (including drum level trips not attributable to other ca | U1-Forced - Immediate | 852-CC steam units
0802 | IP Drum (including drum level trips not attributable to other ca | HRSG Boiler | HRSG Boiler Internals and Structures | U1 | Forced - Immediate | 2024 | Waste Heat | WH | 852 | CC steam units | WECC | Off-Peak | 121.9332 | 236 | 1 | 1 | 0802-IP Drum (including drum level trips not attributable to other ca | U1-Forced - Immediate | 852-CC steam units
0802 | IP Drum (including drum level trips not attributable to other ca | HRSG Boiler | HRSG Boiler Internals and Structures | U1 | Forced - Immediate | 2024 | Waste Heat | WH | 852 | CC steam units | MRO | Winter | 231.6 | 193 | 1 | 1 | 0802-IP Drum (including drum level trips not attributable to other ca | U1-Forced - Immediate | 852-CC steam units
0802 | IP Drum (including drum level trips not attributable to other ca | HRSG Boiler | HRSG Boiler Internals and Structures | U1 | Forced - Immediate | 2024 | Waste Heat | WH | 852 | CC steam units | SERC | Off-Peak | 18002.2499 | 243 | 1 | 1 | 0802-IP Drum (including drum level trips not attributable to other ca | U1-Forced - Immediate | 852-CC steam units
0802 | IP Drum (including drum level trips not attributable to other ca | HRSG Boiler | HRSG Boiler Internals and Structures | U1 | Forced - Immediate | 2024 | Waste Heat | WH | 852 | CC steam units | WECC | Summer | 54 | 180 | 1 | 1 | 0802-IP Drum (including drum level trips not attributable to other ca | U1-Forced - Immediate | 852-CC steam units
0802 | IP Drum (including drum level trips not attributable to other ca | HRSG Boiler | HRSG Boiler Internals and Structures | U1 | Forced - Immediate | 2024 | Waste Heat | WH | 852 | CC steam units | SERC | Summer | 78.56 | 196.4 | 1 | 1 | 0802-IP Drum (including drum level trips not attributable to other ca | U1-Forced - Immediate | 852-CC steam units
0802 | IP Drum (including drum level trips not attributable to other ca | HRSG Boiler | HRSG Boiler Internals and Structures | U1 | Forced - Immediate | 2024 | Waste Heat | WH | 852 | CC steam units | WECC | Summer | 145.2 | 242 | 1 | 1 | 0802-IP Drum (including drum level trips not attributable to other ca | U1-Forced - Immediate | 852-CC steam units
0802 | IP Drum (including drum level trips not attributable to other ca | Boiler | Boiler Internals and Structures | U1 | Forced - Immediate | 2024 | Gas | GG | 861 | CoG GT units | SERC | Off-Peak | 908.31 | 66.3 | 1 | 1 | 0802-IP Drum (including drum level trips not attributable to other ca | U1-Forced - Immediate | 861-CoG GT units
0803 | LP Drum (including drum level trips not attributable to other ca | NULL | NULL | D1 | Forced - Immediate | 2024 | Coal | CC | 800 | Miscellaneous | RFC | Summer | 17670 | 300 | 1 | 1 | 0803-LP Drum (including drum level trips not attributable to other ca | D1-Forced - Immediate | 800-Miscellaneous
0803 | LP Drum (including drum level trips not attributable to other ca | NULL | NULL | D1 | Forced - Immediate | 2024 | Coal | CC | 800 | Miscellaneous | RFC | Summer | 2175 | 435 | 1 | 1 | 0803-LP Drum (including drum level trips not attributable to other ca | D1-Forced - Immediate | 800-Miscellaneous
0803 | LP Drum (including drum level trips not attributable to other ca | NULL | NULL | D1 | Forced - Immediate | 2024 | Coal | CC | 800 | Miscellaneous | RFC | Summer | 2656.4999 | 315 | 1 | 1 | 0803-LP Drum (including drum level trips not attributable to other ca | D1-Forced - Immediate | 800-Miscellaneous
0803 | LP Drum (including drum level trips not attributable to other ca | HRSG Boiler | HRSG Boiler Internals and Structures | D1 | Forced - Immediate | 2024 | Gas | GG | 850 | Combined Cycle Block | RFC | Winter | 801.2832 | 367 | 1 | 1 | 0803-LP Drum (including drum level trips not attributable to other ca | D1-Forced - Immediate | 850-Combined Cycle Block
0803 | LP Drum (including drum level trips not attributable to other ca | HRSG Boiler | HRSG Boiler Internals and Structures | D1 | Forced - Immediate | 2024 | Gas | GG | 850 | Combined Cycle Block | NPCC | Off-Peak | 2036.9065 | 545.6 | 1 | 1 | 0803-LP Drum (including drum level trips not attributable to other ca | D1-Forced - Immediate | 850-Combined Cycle Block
0803 | LP Drum (including drum level trips not attributable to other ca | HRSG Boiler | HRSG Boiler Internals and Structures | D1 | Forced - Immediate | 2024 | Gas | GG | 850 | Combined Cycle Block | NPCC | Off-Peak | 8824.3464 | 718.4 | 1 | 1 | 0803-LP Drum (including drum level trips not attributable to other ca | D1-Forced - Immediate | 850-Combined Cycle Block
0803 | LP Drum (including drum level trips not attributable to other ca | HRSG Boiler | HRSG Boiler Internals and Structures | U1 | Forced - Immediate | 2024 | Gas | GG | 850 | Combined Cycle Block | MRO | Winter | 18.9318 | 283.98 | 1 | 1 | 0803-LP Drum (including drum level trips not attributable to other ca | U1-Forced - Immediate | 850-Combined Cycle Block
0803 | LP Drum (including drum level trips not attributable to other ca | HRSG Boiler | HRSG Boiler Internals and Structures | U2 | Forced - Delayed | 2024 | Gas | GG | 850 | Combined Cycle Block | SERC | Off-Peak | 1558.2 | 212 | 1 | 1 | 0803-LP Drum (including drum level trips not attributable to other ca | U2-Forced - Delayed | 850-Combined Cycle Block
0803 | LP Drum (including drum level trips not attributable to other ca | HRSG Boiler | HRSG Boiler Internals and Structures | U2 | Forced - Delayed | 2024 | Gas | GG | 850 | Combined Cycle Block | SERC | Off-Peak | 1102.4 | 212 | 1 | 1 | 0803-LP Drum (including drum level trips not attributable to other ca | U2-Forced - Delayed | 850-Combined Cycle Block
0803 | LP Drum (including drum level trips not attributable to other ca | HRSG Boiler | HRSG Boiler Internals and Structures | U1 | Forced - Immediate | 2024 | Gas | GG | 851 | CC GT units | TRE | Off-Peak | 87 | 174 | 1 | 1 | 0803-LP Drum (including drum level trips not attributable to other ca | U1-Forced - Immediate | 851-CC GT units
0803 | LP Drum (including drum level trips not attributable to other ca | HRSG Boiler | HRSG Boiler Internals and Structures | SF | Startup Failure | 2024 | Gas | GG | 851 | CC GT units | WECC | Off-Peak | 176.2499 | 225 | 1 | 1 | 0803-LP Drum (including drum level trips not attributable to other ca | SF-Startup Failure | 851-CC GT units
0803 | LP Drum (including drum level trips not attributable to other ca | HRSG Boiler | HRSG Boiler Internals and Structures | U1 | Forced - Immediate | 2024 | Gas | GG | 851 | CC GT units | WECC | Summer | 13.92 | 26.1 | 1 | 1 | 0803-LP Drum (including drum level trips not attributable to other ca | U1-Forced - Immediate | 851-CC GT units
0803 | LP Drum (including drum level trips not attributable to other ca | HRSG Boiler | HRSG Boiler Internals and Structures | U1 | Forced - Immediate | 2024 | Gas | GG | 851 | CC GT units | WECC | Winter | 179.07 | 38.1 | 1 | 1 | 0803-LP Drum (including drum level trips not attributable to other ca | U1-Forced - Immediate | 851-CC GT units
0803 | LP Drum (including drum level trips not attributable to other ca | HRSG Boiler | HRSG Boiler Internals and Structures | U1 | Forced - Immediate | 2024 | Gas | GG | 851 | CC GT units | NPCC | Off-Peak | 118.2166 | 173 | 1 | 1 | 0803-LP Drum (including drum level trips not attributable to other ca | U1-Forced - Immediate | 851-CC GT units
0803 | LP Drum (including drum level trips not attributable to other ca | HRSG Boiler | HRSG Boiler Internals and Structures | U1 | Forced - Immediate | 2024 | Gas | GG | 851 | CC GT units | SERC | Winter | 2318.3 | 194 | 1 | 1 | 0803-LP Drum (including drum level trips not attributable to other ca | U1-Forced - Immediate | 851-CC GT units
0803 | LP Drum (including drum level trips not attributable to other ca | HRSG Boiler | HRSG Boiler Internals and Structures | U1 | Forced - Immediate | 2024 | Gas | GG | 851 | CC GT units | SERC | Winter | 467.3998 | 369 | 1 | 1 | 0803-LP Drum (including drum level trips not attributable to other ca | U1-Forced - Immediate | 851-CC GT units
0803 | LP Drum (including drum level trips not attributable to other ca | HRSG Boiler | HRSG Boiler Internals and Structures | U1 | Forced - Immediate | 2024 | Gas | GG | 851 | CC GT units | WECC | Winter | 1274.2666 | 152 | 1 | 1 | 0803-LP Drum (including drum level trips not attributable to other ca | U1-Forced - Immediate | 851-CC GT units
0803 | LP Drum (including drum level trips not attributable to other ca | HRSG Boiler | HRSG Boiler Internals and Structures | U1 | Forced - Immediate | 2024 | Waste Heat | WH | 852 | CC steam units | RFC | Summer | 41.1665 | 190 | 1 | 1 | 0803-LP Drum (including drum level trips not attributable to other ca | U1-Forced - Immediate | 852-CC steam units
0803 | LP Drum (including drum level trips not attributable to other ca | HRSG Boiler | HRSG Boiler Internals and Structures | U1 | Forced - Immediate | 2024 | Gas | GG | 852 | CC steam units | RFC | Summer | 102.2 | 255.5 | 1 | 1 | 0803-LP Drum (including drum level trips not attributable to other ca | U1-Forced - Immediate | 852-CC steam units
0803 | LP Drum (including drum level trips not attributable to other ca | HRSG Boiler | HRSG Boiler Internals and Structures | D1 | Forced - Immediate | 2024 | Waste Heat | WH | 852 | CC steam units | NPCC | Off-Peak | 69.7 | 102 | 1 | 1 | 0803-LP Drum (including drum level trips not attributable to other ca | D1-Forced - Immediate | 852-CC steam units
0803 | LP Drum (including drum level trips not attributable to other ca | HRSG Boiler | HRSG Boiler Internals and Structures | D1 | Forced - Immediate | 2024 | Waste Heat | WH | 852 | CC steam units | WECC | Winter | 134.6666 | 40 | 1 | 1 | 0803-LP Drum (including drum level trips not attributable to other ca | D1-Forced - Immediate | 852-CC steam units
0803 | LP Drum (including drum level trips not attributable to other ca | HRSG Boiler | HRSG Boiler Internals and Structures | SF | Startup Failure | 2024 | Waste Heat | WH | 852 | CC steam units | WECC | Off-Peak | 92.4333 | 118 | 1 | 1 | 0803-LP Drum (including drum level trips not attributable to other ca | SF-Startup Failure | 852-CC steam units
0803 | LP Drum (including drum level trips not attributable to other ca | HRSG Boiler | HRSG Boiler Internals and Structures | U1 | Forced - Immediate | 2024 | Waste Heat | WH | 852 | CC steam units | TRE | Off-Peak | 271.25 | 217 | 1 | 1 | 0803-LP Drum (including drum level trips not attributable to other ca | U1-Forced - Immediate | 852-CC steam units
0803 | LP Drum (including drum level trips not attributable to other ca | HRSG Boiler | HRSG Boiler Internals and Structures | U1 | Forced - Immediate | 2024 | Gas | GG | 852 | CC steam units | SERC | Off-Peak | 641.65 | 313 | 1 | 1 | 0803-LP Drum (including drum level trips not attributable to other ca | U1-Forced - Immediate | 852-CC steam units
0803 | LP Drum (including drum level trips not attributable to other ca | HRSG Boiler | HRSG Boiler Internals and Structures | D1 | Forced - Immediate | 2024 | Waste Heat | WH | 852 | CC steam units | SERC | Winter | 221.6666 | 175 | 1 | 1 | 0803-LP Drum (including drum level trips not attributable to other ca | D1-Forced - Immediate | 852-CC steam units
0803 | LP Drum (including drum level trips not attributable to other ca | HRSG Boiler | HRSG Boiler Internals and Structures | U1 | Forced - Immediate | 2024 | Waste Heat | WH | 852 | CC steam units | SERC | Summer | 6178.9332 | 376 | 1 | 1 | 0803-LP Drum (including drum level trips not attributable to other ca | U1-Forced - Immediate | 852-CC steam units
0803 | LP Drum (including drum level trips not attributable to other ca | HRSG Boiler | HRSG Boiler Internals and Structures | U1 | Forced - Immediate | 2024 | Waste Heat | WH | 852 | CC steam units | SERC | Summer | 2594.4 | 376 | 1 | 1 | 0803-LP Drum (including drum level trips not attributable to other ca | U1-Forced - Immediate | 852-CC steam units
0803 | LP Drum (including drum level trips not attributable to other ca | HRSG Boiler | HRSG Boiler Internals and Structures | U1 | Forced - Immediate | 2024 | Waste Heat | WH | 852 | CC steam units | TRE | Winter | 54.1332 | 203 | 1 | 1 | 0803-LP Drum (including drum level trips not attributable to other ca | U1-Forced - Immediate | 852-CC steam units
0803 | LP Drum (including drum level trips not attributable to other ca | HRSG Boiler | HRSG Boiler Internals and Structures | D1 | Forced - Immediate | 2024 | Waste Heat | WH | 852 | CC steam units | WECC | Winter | 922.1666 | 110 | 1 | 1 | 0803-LP Drum (including drum level trips not attributable to other ca | D1-Forced - Immediate | 852-CC steam units
0803 | LP Drum (including drum level trips not attributable to other ca | HRSG Boiler | HRSG Boiler Internals and Structures | U1 | Forced - Immediate | 2024 | Gas | GG | 852 | CC steam units | WECC | Off-Peak | 141.1666 | 154 | 1 | 1 | 0803-LP Drum (including drum level trips not attributable to other ca | U1-Forced - Immediate | 852-CC steam units
0803 | LP Drum (including drum level trips not attributable to other ca | HRSG Boiler | HRSG Boiler Internals and Structures | U1 | Forced - Immediate | 2024 | Waste Heat | WH | 852 | CC steam units | RFC | Summer | 82.3333 | 190 | 1 | 1 | 0803-LP Drum (including drum level trips not attributable to other ca | U1-Forced - Immediate | 852-CC steam units
0810 | Boiler supports and structures (use code 1320 for tube supports) | Boiler | Boiler Internals and Structures | D1 | Forced - Immediate | 2024 | Coal | CC | 100 | Fossil-Steam | RFC | Winter | 2767.0498 | 297 | 1 | 1 | 0810-Boiler supports and structures (use code 1320 for tube supports) | D1-Forced - Immediate | 100-Fossil-Steam
0810 | Boiler supports and structures (use code 1320 for tube supports) | Boiler | Boiler Internals and Structures | D1 | Forced - Immediate | 2024 | Coal | LI | 650 | Fluidized Bed | SERC | Off-Peak | 139724.35 | 229 | 1 | 1 | 0810-Boiler supports and structures (use code 1320 for tube supports) | D1-Forced - Immediate | 650-Fluidized Bed
0810 | Boiler supports and structures (use code 1320 for tube supports) | Boiler | Boiler Internals and Structures | D1 | Forced - Immediate | 2024 | Coal | LI | 650 | Fluidized Bed | SERC | Off-Peak | 405027.8 | 244 | 1 | 1 | 0810-Boiler supports and structures (use code 1320 for tube supports) | D1-Forced - Immediate | 650-Fluidized Bed
0810 | Boiler supports and structures (use code 1320 for tube supports) | Boiler | Boiler Internals and Structures | D1 | Forced - Immediate | 2024 | Coal | LI | 650 | Fluidized Bed | SERC | Winter | 42992.8 | 244 | 1 | 1 | 0810-Boiler supports and structures (use code 1320 for tube supports) | D1-Forced - Immediate | 650-Fluidized Bed
0810 | Boiler supports and structures (use code 1320 for tube supports) | Boiler | Boiler Internals and Structures | D1 | Forced - Immediate | 2024 | Coal | LI | 650 | Fluidized Bed | SERC | Winter | 98128.6665 | 244 | 1 | 1 | 0810-Boiler supports and structures (use code 1320 for tube supports) | D1-Forced - Immediate | 650-Fluidized Bed
0810 | Boiler supports and structures (use code 1320 for tube supports) | Boiler | Boiler Internals and Structures | D1 | Forced - Immediate | 2024 | Coal | LI | 650 | Fluidized Bed | SERC | Winter | 366232.0665 | 229 | 1 | 1 | 0810-Boiler supports and structures (use code 1320 for tube supports) | D1-Forced - Immediate | 650-Fluidized Bed
0820 | Casing | Boiler | Boiler Internals and Structures | D1 | Forced - Immediate | 2024 | Gas | GG | 100 | Fossil-Steam | SERC | Off-Peak | 2733.6 | 144 | 1 | 1 | 0820-Casing | D1-Forced - Immediate | 100-Fossil-Steam
0820 | Casing | Boiler | Boiler Internals and Structures | D1 | Forced - Immediate | 2024 | Gas | GG | 100 | Fossil-Steam | TRE | Off-Peak | 1675.6667 | 10 | 1 | 1 | 0820-Casing | D1-Forced - Immediate | 100-Fossil-Steam
0820 | Casing | Boiler | Boiler Internals and Structures | D1 | Forced - Immediate | 2024 | Gas | GG | 100 | Fossil-Steam | SERC | Off-Peak | 1897.5 | 90 | 1 | 1 | 0820-Casing | D1-Forced - Immediate | 100-Fossil-Steam
0820 | Casing | Boiler | Boiler Internals and Structures | D1 | Forced - Immediate | 2024 | Gas | GG | 100 | Fossil-Steam | SERC | Off-Peak | 447 | 298 | 1 | 1 | 0820-Casing | D1-Forced - Immediate | 100-Fossil-Steam
0820 | Casing | Boiler | Boiler Internals and Structures | D1 | Forced - Immediate | 2024 | Gas | GG | 100 | Fossil-Steam | MRO | Summer | 9.5 | 38 | 1 | 1 | 0820-Casing | D1-Forced - Immediate | 100-Fossil-Steam
0820 | Casing | Boiler | Boiler Internals and Structures | D1 | Forced - Immediate | 2024 | Gas | GG | 100 | Fossil-Steam | MRO | Summer | 9.45 | 9 | 1 | 1 | 0820-Casing | D1-Forced - Immediate | 100-Fossil-Steam
0820 | Casing | Boiler | Boiler Internals and Structures | D1 | Forced - Immediate | 2024 | Gas | GG | 100 | Fossil-Steam | TRE | Summer | 71.8166 | 139 | 1 | 1 | 0820-Casing | D1-Forced - Immediate | 100-Fossil-Steam
0820 | Casing | Boiler | Boiler Internals and Structures | D1 | Forced - Immediate | 2024 | Gas | GG | 100 | Fossil-Steam | SERC | Off-Peak | 514.0998 | 291 | 1 | 1 | 0820-Casing | D1-Forced - Immediate | 100-Fossil-Steam
0820 | Casing | Boiler | Boiler Internals and Structures | D1 | Forced - Immediate | 2024 | Gas | GG | 100 | Fossil-Steam | SERC | Summer | 6989.3665 | 307 | 1 | 1 | 0820-Casing | D1-Forced - Immediate | 100-Fossil-Steam
0820 | Casing | Boiler | Boiler Internals and Structures | U1 | Forced - Immediate | 2024 | Gas | GG | 100 | Fossil-Steam | SERC | Off-Peak | 4292.7 | 349 | 1 | 1 | 0820-Casing | U1-Forced - Immediate | 100-Fossil-Steam
0820 | Casing | Boiler | Boiler Internals and Structures | D1 | Forced - Immediate | 2024 | Gas | GG | 100 | Fossil-Steam | TRE | Winter | 23875.2 | 12 | 1 | 1 | 0820-Casing | D1-Forced - Immediate | 100-Fossil-Steam
0820 | Casing | Boiler | Boiler Internals and Structures | D1 | Forced - Immediate | 2024 | Gas | GG | 100 | Fossil-Steam | MRO | Summer | 360 | 48 | 1 | 1 | 0820-Casing | D1-Forced - Immediate | 100-Fossil-Steam
0820 | Casing | Boiler | Boiler Internals and Structures | D1 | Forced - Immediate | 2024 | Gas | GG | 100 | Fossil-Steam | TRE | Summer | 11579.5 | 30 | 1 | 1 | 0820-Casing | D1-Forced - Immediate | 100-Fossil-Steam
0820 | Casing | Boiler | Boiler Internals and Structures | U1 | Forced - Immediate | 2024 | Gas | GG | 100 | Fossil-Steam | TRE | Off-Peak | 19381.7165 | 217 | 1 | 1 | 0820-Casing | U1-Forced - Immediate | 100-Fossil-Steam
0820 | Casing | Boiler | Boiler Internals and Structures | U1 | Forced - Immediate | 2024 | Gas | GG | 100 | Fossil-Steam | MRO | Off-Peak | 5444.7497 | 435 | 1 | 1 | 0820-Casing | U1-Forced - Immediate | 100-Fossil-Steam
0820 | Casing | Boiler | Boiler Internals and Structures | D3 | Forced - Postponed | 2024 | Gas | GG | 100 | Fossil-Steam | SERC | Off-Peak | 5288.5332 | 128 | 1 | 1 | 0820-Casing | D3-Forced - Postponed | 100-Fossil-Steam
0820 | Casing | Boiler | Boiler Internals and Structures | D1 | Forced - Immediate | 2024 | Gas | GG | 100 | Fossil-Steam | TRE | Summer | 38525.6665 | 220 | 1 | 1 | 0820-Casing | D1-Forced - Immediate | 100-Fossil-Steam
0820 | Casing | Boiler | Boiler Internals and Structures | D3 | Forced - Postponed | 2024 | Gas | GG | 100 | Fossil-Steam | SERC | Off-Peak | 9335.4666 | 128 | 1 | 1 | 0820-Casing | D3-Forced - Postponed | 100-Fossil-Steam
0820 | Casing | Boiler | Boiler Internals and Structures | U1 | Forced - Immediate | 2024 | Gas | GG | 100 | Fossil-Steam | MRO | Off-Peak | 15595.5 | 111 | 1 | 1 | 0820-Casing | U1-Forced - Immediate | 100-Fossil-Steam
0820 | Casing | Boiler | Boiler Internals and Structures | U1 | Forced - Immediate | 2024 | Gas | OG | 100 | Fossil-Steam | WECC | Summer | 8.8 | 44 | 1 | 1 | 0820-Casing | U1-Forced - Immediate | 100-Fossil-Steam
0820 | Casing | Boiler | Boiler Internals and Structures | D2 | Forced - Delayed | 2024 | Gas | GG | 100 | Fossil-Steam | SERC | Off-Peak | 11372.5999 | 303 | 1 | 1 | 0820-Casing | D2-Forced - Delayed | 100-Fossil-Steam
0820 | Casing | Boiler | Boiler Internals and Structures | U1 | Forced - Immediate | 2024 | Gas | GG | 100 | Fossil-Steam | TRE | Summer | 17328.9999 | 390 | 1 | 1 | 0820-Casing | U1-Forced - Immediate | 100-Fossil-Steam
0820 | Casing | Boiler | Boiler Internals and Structures | SF | Startup Failure | 2024 | Gas | GG | 100 | Fossil-Steam | WECC | Summer | 86.9999 | 90 | 1 | 1 | 0820-Casing | SF-Startup Failure | 100-Fossil-Steam
0820 | Casing | Boiler | Boiler Internals and Structures | U1 | Forced - Immediate | 2024 | Gas | GG | 100 | Fossil-Steam | TRE | Summer | 34440 | 410 | 1 | 1 | 0820-Casing | U1-Forced - Immediate | 100-Fossil-Steam
0820 | Casing | Boiler | Boiler Internals and Structures | U1 | Forced - Immediate | 2024 | Gas | GG | 100 | Fossil-Steam | WECC | Off-Peak | 125661.2498 | 741 | 1 | 1 | 0820-Casing | U1-Forced - Immediate | 100-Fossil-Steam
0820 | Casing | Boiler | Boiler Internals and Structures | U1 | Forced - Immediate | 2024 | Gas | GG | 100 | Fossil-Steam | WECC | Summer | 43937.4998 | 750 | 1 | 1 | 0820-Casing | U1-Forced - Immediate | 100-Fossil-Steam
0820 | Casing | Boiler | Boiler Internals and Structures | U1 | Forced - Immediate | 2024 | Gas | GG | 100 | Fossil-Steam | WECC | Summer | 66 | 90 | 1 | 1 | 0820-Casing | U1-Forced - Immediate | 100-Fossil-Steam
0820 | Casing | Boiler | Boiler Internals and Structures | U3 | Forced - Postponed | 2024 | Gas | GG | 100 | Fossil-Steam | SERC | Off-Peak | 93965.85 | 369 | 1 | 1 | 0820-Casing | U3-Forced - Postponed | 100-Fossil-Steam
0820 | Casing | Boiler | Boiler Internals and Structures | U1 | Forced - Immediate | 2024 | Gas | GG | 100 | Fossil-Steam | TRE | Summer | 32757.8333 | 169 | 1 | 1 | 0820-Casing | U1-Forced - Immediate | 100-Fossil-Steam
0820 | Casing | Boiler | Boiler Internals and Structures | U3 | Forced - Postponed | 2024 | Gas | GG | 100 | Fossil-Steam | MRO | Summer | 5953.9666 | 158 | 1 | 1 | 0820-Casing | U3-Forced - Postponed | 100-Fossil-Steam
0820 | Casing | HRSG Boiler | HRSG Boiler Internals and Structures | U3 | Forced - Postponed | 2024 | Gas | GG | 850 | Combined Cycle Block | MRO | Summer | 12121.8073 | 252.45 | 1 | 1 | 0820-Casing | U3-Forced - Postponed | 850-Combined Cycle Block
0820 | Casing | Boiler | Boiler Internals and Structures | U3 | Forced - Postponed | 2024 | Gas | GG | 861 | CoG GT units | TRE | Summer | 22388.2666 | 64 | 1 | 1 | 0820-Casing | U3-Forced - Postponed | 861-CoG GT units
0830 | Doors | Boiler | Boiler Internals and Structures | D1 | Forced - Immediate | 2024 | Coal | CC | 100 | Fossil-Steam | TRE | Off-Peak | 19616.1666 | 185 | 1 | 1 | 0830-Doors | D1-Forced - Immediate | 100-Fossil-Steam
0830 | Doors | Boiler | Boiler Internals and Structures | U1 | Forced - Immediate | 2024 | Gas | GG | 100 | Fossil-Steam | RFC | Off-Peak | 13664.7999 | 174 | 1 | 1 | 0830-Doors | U1-Forced - Immediate | 100-Fossil-Steam
0830 | Doors | HRSG Boiler | HRSG Boiler Internals and Structures | D1 | Forced - Immediate | 2024 | Gas | GG | 851 | CC GT units | MRO | Summer | 18.3458 | 5.95 | 1 | 1 | 0830-Doors | D1-Forced - Immediate | 851-CC GT units
0830 | Doors | HRSG Boiler | HRSG Boiler Internals and Structures | U1 | Forced - Immediate | 2024 | Gas | GG | 851 | CC GT units | NPCC | Off-Peak | 159.2 | 48 | 1 | 1 | 0830-Doors | U1-Forced - Immediate | 851-CC GT units
0830 | Doors | HRSG Boiler | HRSG Boiler Internals and Structures | U1 | Forced - Immediate | 2024 | Gas | GG | 851 | CC GT units | WECC | Summer | 1010.9999 | 180 | 1 | 1 | 0830-Doors | U1-Forced - Immediate | 851-CC GT units
0830 | Doors | HRSG Boiler | HRSG Boiler Internals and Structures | U1 | Forced - Immediate | 2024 | Gas | GG | 851 | CC GT units | TRE | Winter | 1473.2333 | 229 | 1 | 1 | 0830-Doors | U1-Forced - Immediate | 851-CC GT units
0830 | Doors | HRSG Boiler | HRSG Boiler Internals and Structures | U1 | Forced - Immediate | 2024 | Gas | GG | 851 | CC GT units | WECC | Winter | 1178.2 | 172 | 2 | 2 | 0830-Doors | U1-Forced - Immediate | 851-CC GT units
0830 | Doors | HRSG Boiler | HRSG Boiler Internals and Structures | U1 | Forced - Immediate | 2024 | Gas | GG | 851 | CC GT units | WECC | Winter | 5160 | 172 | 2 | 2 | 0830-Doors | U1-Forced - Immediate | 851-CC GT units
0830 | Doors | HRSG Boiler | HRSG Boiler Internals and Structures | U2 | Forced - Delayed | 2024 | Gas | GG | 851 | CC GT units | WECC | Winter | 3543.42 | 161.8 | 1 | 1 | 0830-Doors | U2-Forced - Delayed | 851-CC GT units
0830 | Doors | HRSG Boiler | HRSG Boiler Internals and Structures | U2 | Forced - Delayed | 2024 | Gas | GG | 851 | CC GT units | WECC | Winter | 3891.29 | 161.8 | 1 | 1 | 0830-Doors | U2-Forced - Delayed | 851-CC GT units
0830 | Doors | HRSG Boiler | HRSG Boiler Internals and Structures | D1 | Forced - Immediate | 2024 | Waste Heat | WH | 852 | CC steam units | MRO | Summer | 265.66 | 86.16 | 1 | 1 | 0830-Doors | D1-Forced - Immediate | 852-CC steam units
0830 | Doors | HRSG Boiler | HRSG Boiler Internals and Structures | D1 | Forced - Immediate | 2024 | Waste Heat | WH | 852 | CC steam units | WECC | Summer | 758.2499 | 135 | 1 | 1 | 0830-Doors | D1-Forced - Immediate | 852-CC steam units
0830 | Doors | HRSG Boiler | HRSG Boiler Internals and Structures | U2 | Forced - Delayed | 2024 | Gas | GG | 852 | CC steam units | WECC | Winter | 4961.25 | 225 | 1 | 1 | 0830-Doors | U2-Forced - Delayed | 852-CC steam units
0830 | Doors | HRSG Boiler | HRSG Boiler Internals and Structures | D1 | Forced - Immediate | 2024 | Waste Heat | WH | 852 | CC steam units | TRE | Winter | 691.5833 | 107.5 | 1 | 1 | 0830-Doors | D1-Forced - Immediate | 852-CC steam units
0840 | Refractory and insulation | Boiler | Boiler Internals and Structures | D1 | Forced - Immediate | 2024 | Coal | CC | 100 | Fossil-Steam | RFC | Off-Peak | 210 | 30 | 1 | 1 | 0840-Refractory and insulation | D1-Forced - Immediate | 100-Fossil-Steam
0840 | Refractory and insulation | Boiler | Boiler Internals and Structures | D1 | Forced - Immediate | 2024 | Coal | CC | 100 | Fossil-Steam | RFC | Summer | 6180.5 | 47 | 1 | 1 | 0840-Refractory and insulation | D1-Forced - Immediate | 100-Fossil-Steam
0840 | Refractory and insulation | Boiler | Boiler Internals and Structures | U1 | Forced - Immediate | 2024 | Coal | CC | 100 | Fossil-Steam | RFC | Off-Peak | 12404.3333 | 199 | 1 | 1 | 0840-Refractory and insulation | U1-Forced - Immediate | 100-Fossil-Steam
0840 | Refractory and insulation | Boiler | Boiler Internals and Structures | D1 | Forced - Immediate | 2024 | Coal | CC | 100 | Fossil-Steam | RFC | Off-Peak | 7946.5 | 46 | 1 | 1 | 0840-Refractory and insulation | D1-Forced - Immediate | 100-Fossil-Steam
0840 | Refractory and insulation | Boiler | Boiler Internals and Structures | D1 | Forced - Immediate | 2024 | Coal | CC | 100 | Fossil-Steam | RFC | Summer | 558.7 | 302 | 1 | 1 | 0840-Refractory and insulation | D1-Forced - Immediate | 100-Fossil-Steam
0840 | Refractory and insulation | Boiler | Boiler Internals and Structures | D1 | Forced - Immediate | 2024 | Coal | CC | 100 | Fossil-Steam | RFC | Summer | 11684.7999 | 327 | 1 | 1 | 0840-Refractory and insulation | D1-Forced - Immediate | 100-Fossil-Steam
0840 | Refractory and insulation | Boiler | Boiler Internals and Structures | D1 | Forced - Immediate | 2024 | Gas | GG | 100 | Fossil-Steam | WECC | Summer | 7553.3333 | 40 | 1 | 1 | 0840-Refractory and insulation | D1-Forced - Immediate | 100-Fossil-Steam
0840 | Refractory and insulation | Boiler | Boiler Internals and Structures | D1 | Forced - Immediate | 2024 | Gas | GG | 100 | Fossil-Steam | SERC | Off-Peak | 36478 | 115 | 1 | 1 | 0840-Refractory and insulation | D1-Forced - Immediate | 100-Fossil-Steam
0840 | Refractory and insulation | Boiler | Boiler Internals and Structures | U1 | Forced - Immediate | 2024 | Coal | CC | 100 | Fossil-Steam | RFC | Winter | 40900 | 200 | 1 | 1 | 0840-Refractory and insulation | U1-Forced - Immediate | 100-Fossil-Steam
0840 | Refractory and insulation | Boiler | Boiler Internals and Structures | U1 | Forced - Immediate | 2024 | Coal | CC | 100 | Fossil-Steam | RFC | Winter | 8356.6666 | 200 | 1 | 1 | 0840-Refractory and insulation | U1-Forced - Immediate | 100-Fossil-Steam
0840 | Refractory and insulation | Boiler | Boiler Internals and Structures | U3 | Forced - Postponed | 2024 | Gas | GG | 100 | Fossil-Steam | MRO | Off-Peak | 38212.1665 | 190 | 1 | 1 | 0840-Refractory and insulation | U3-Forced - Postponed | 100-Fossil-Steam
0840 | Refractory and insulation | Boiler | Boiler Internals and Structures | U1 | Forced - Immediate | 2024 | Gas | GG | 100 | Fossil-Steam | TRE | Summer | 50758 | 410 | 1 | 1 | 0840-Refractory and insulation | U1-Forced - Immediate | 100-Fossil-Steam
0840 | Refractory and insulation | Boiler | Boiler Internals and Structures | D1 | Forced - Immediate | 2024 | Coal | CC | 650 | Fluidized Bed | RFC | Winter | 1944.3166 | 43 | 1 | 1 | 0840-Refractory and insulation | D1-Forced - Immediate | 650-Fluidized Bed
0840 | Refractory and insulation | Boiler | Boiler Internals and Structures | U1 | Forced - Immediate | 2024 | Coal | CC | 650 | Fluidized Bed | RFC | Summer | 138718.5833 | 85 | 1 | 1 | 0840-Refractory and insulation | U1-Forced - Immediate | 650-Fluidized Bed
0840 | Refractory and insulation | HRSG Boiler | HRSG Boiler Internals and Structures | U2 | Forced - Delayed | 2024 | Gas | GG | 850 | Combined Cycle Block | NPCC | Winter | 113947.7182 | 484.3 | 1 | 1 | 0840-Refractory and insulation | U2-Forced - Delayed | 850-Combined Cycle Block
0840 | Refractory and insulation | HRSG Boiler | HRSG Boiler Internals and Structures | D1 | Forced - Immediate | 2024 | Gas | GG | 851 | CC GT units | WECC | Winter | 20009.7333 | 44 | 1 | 1 | 0840-Refractory and insulation | D1-Forced - Immediate | 851-CC GT units
0840 | Refractory and insulation | HRSG Boiler | HRSG Boiler Internals and Structures | U1 | Forced - Immediate | 2024 | Gas | GG | 851 | CC GT units | WECC | Winter | 1199.0665 | 184 | 1 | 1 | 0840-Refractory and insulation | U1-Forced - Immediate | 851-CC GT units
0840 | Refractory and insulation | HRSG Boiler | HRSG Boiler Internals and Structures | D1 | Forced - Immediate | 2024 | Waste Heat | WH | 852 | CC steam units | WECC | Winter | 32.85 | 9 | 1 | 1 | 0840-Refractory and insulation | D1-Forced - Immediate | 852-CC steam units
0840 | Refractory and insulation | HRSG Boiler | HRSG Boiler Internals and Structures | D1 | Forced - Immediate | 2024 | Waste Heat | WH | 852 | CC steam units | WECC | Winter | 68.475 | 124.5 | 1 | 1 | 0840-Refractory and insulation | D1-Forced - Immediate | 852-CC steam units
0840 | Refractory and insulation | HRSG Boiler | HRSG Boiler Internals and Structures | D1 | Forced - Immediate | 2024 | Waste Heat | WH | 852 | CC steam units | WECC | Winter | 811.3249 | 124.5 | 1 | 1 | 0840-Refractory and insulation | D1-Forced - Immediate | 852-CC steam units
0840 | Refractory and insulation | HRSG Boiler | HRSG Boiler Internals and Structures | D1 | Forced - Immediate | 2024 | Waste Heat | WH | 852 | CC steam units | WECC | Winter | 1770.5333 | 49 | 1 | 1 | 0840-Refractory and insulation | D1-Forced - Immediate | 852-CC steam units
0840 | Refractory and insulation | HRSG Boiler | HRSG Boiler Internals and Structures | D1 | Forced - Immediate | 2024 | Waste Heat | WH | 852 | CC steam units | WECC | Winter | 81.4 | 11 | 1 | 1 | 0840-Refractory and insulation | D1-Forced - Immediate | 852-CC steam units
0840 | Refractory and insulation | HRSG Boiler | HRSG Boiler Internals and Structures | D1 | Forced - Immediate | 2024 | Waste Heat | WH | 852 | CC steam units | WECC | Winter | 74.7 | 124.5 | 1 | 1 | 0840-Refractory and insulation | D1-Forced - Immediate | 852-CC steam units
0840 | Refractory and insulation | HRSG Boiler | HRSG Boiler Internals and Structures | D1 | Forced - Immediate | 2024 | Waste Heat | WH | 852 | CC steam units | WECC | Winter | 1532.0666 | 49 | 1 | 1 | 0840-Refractory and insulation | D1-Forced - Immediate | 852-CC steam units
0840 | Refractory and insulation | HRSG Boiler | HRSG Boiler Internals and Structures | U1 | Forced - Immediate | 2024 | Waste Heat | WH | 852 | CC steam units | WECC | Winter | 1066.5499 | 249 | 1 | 1 | 0840-Refractory and insulation | U1-Forced - Immediate | 852-CC steam units
0845 | Windbox expansion joints | Boiler | Boiler Internals and Structures | D1 | Forced - Immediate | 2024 | Gas | GG | 100 | Fossil-Steam | SERC | Off-Peak | 1515.2666 | 34 | 1 | 1 | 0845-Windbox expansion joints | D1-Forced - Immediate | 100-Fossil-Steam
0845 | Windbox expansion joints | Boiler | Boiler Internals and Structures | D1 | Forced - Immediate | 2024 | Coal | CC | 100 | Fossil-Steam | RFC | Off-Peak | 10775.95 | 127 | 1 | 1 | 0845-Windbox expansion joints | D1-Forced - Immediate | 100-Fossil-Steam
0845 | Windbox expansion joints | Boiler | Boiler Internals and Structures | D1 | Forced - Immediate | 2024 | Gas | GG | 100 | Fossil-Steam | SERC | Off-Peak | 924.6 | 46 | 1 | 1 | 0845-Windbox expansion joints | D1-Forced - Immediate | 100-Fossil-Steam
0845 | Windbox expansion joints | Boiler | Boiler Internals and Structures | D1 | Forced - Immediate | 2024 | Gas | GG | 100 | Fossil-Steam | SERC | Off-Peak | 4250 | 34 | 1 | 1 | 0845-Windbox expansion joints | D1-Forced - Immediate | 100-Fossil-Steam
0845 | Windbox expansion joints | Boiler | Boiler Internals and Structures | D1 | Forced - Immediate | 2024 | Gas | GG | 100 | Fossil-Steam | SERC | Off-Peak | 7049.9999 | 180 | 1 | 1 | 0845-Windbox expansion joints | D1-Forced - Immediate | 100-Fossil-Steam
0845 | Windbox expansion joints | Boiler | Boiler Internals and Structures | D1 | Forced - Immediate | 2024 | Gas | GG | 100 | Fossil-Steam | SERC | Off-Peak | 1435.2 | 46 | 1 | 1 | 0845-Windbox expansion joints | D1-Forced - Immediate | 100-Fossil-Steam
0845 | Windbox expansion joints | Boiler | Boiler Internals and Structures | D1 | Forced - Immediate | 2024 | Gas | GG | 100 | Fossil-Steam | SERC | Off-Peak | 2208.7666 | 46 | 1 | 1 | 0845-Windbox expansion joints | D1-Forced - Immediate | 100-Fossil-Steam
0845 | Windbox expansion joints | Boiler | Boiler Internals and Structures | D1 | Forced - Immediate | 2024 | Gas | GG | 100 | Fossil-Steam | SERC | Off-Peak | 46681.4833 | 91 | 1 | 1 | 0845-Windbox expansion joints | D1-Forced - Immediate | 100-Fossil-Steam
0845 | Windbox expansion joints | Boiler | Boiler Internals and Structures | D1 | Forced - Immediate | 2024 | Gas | GG | 100 | Fossil-Steam | SERC | Off-Peak | 16797.0833 | 175 | 1 | 1 | 0845-Windbox expansion joints | D1-Forced - Immediate | 100-Fossil-Steam
0845 | Windbox expansion joints | Boiler | Boiler Internals and Structures | U1 | Forced - Immediate | 2024 | Gas | GG | 100 | Fossil-Steam | TRE | Summer | 131886.4164 | 749 | 1 | 1 | 0845-Windbox expansion joints | U1-Forced - Immediate | 100-Fossil-Steam
0845 | Windbox expansion joints | Boiler | Boiler Internals and Structures | D1 | Forced - Immediate | 2024 | Gas | GG | 100 | Fossil-Steam | SERC | Off-Peak | 3213.8166 | 91 | 1 | 1 | 0845-Windbox expansion joints | D1-Forced - Immediate | 100-Fossil-Steam
0845 | Windbox expansion joints | Boiler | Boiler Internals and Structures | D2 | Forced - Delayed | 2024 | Gas | GG | 100 | Fossil-Steam | SERC | Off-Peak | 4259.6 | 46 | 1 | 1 | 0845-Windbox expansion joints | D2-Forced - Delayed | 100-Fossil-Steam
0845 | Windbox expansion joints | Boiler | Boiler Internals and Structures | D1 | Forced - Immediate | 2024 | Gas | GG | 100 | Fossil-Steam | SERC | Off-Peak | 12216.6 | 66 | 1 | 1 | 0845-Windbox expansion joints | D1-Forced - Immediate | 100-Fossil-Steam
0845 | Windbox expansion joints | Boiler | Boiler Internals and Structures | D2 | Forced - Delayed | 2024 | Gas | GG | 100 | Fossil-Steam | TRE | Summer | 1814.5166 | 103 | 1 | 1 | 0845-Windbox expansion joints | D2-Forced - Delayed | 100-Fossil-Steam
0845 | Windbox expansion joints | Boiler | Boiler Internals and Structures | D1 | Forced - Immediate | 2024 | Gas | GG | 100 | Fossil-Steam | TRE | Summer | 10181.4667 | 38 | 1 | 1 | 0845-Windbox expansion joints | D1-Forced - Immediate | 100-Fossil-Steam
0845 | Windbox expansion joints | Boiler | Boiler Internals and Structures | D2 | Forced - Delayed | 2024 | Gas | GG | 100 | Fossil-Steam | TRE | Summer | 6092.8 | 56 | 1 | 1 | 0845-Windbox expansion joints | D2-Forced - Delayed | 100-Fossil-Steam
0847 | Other expansion joints | Boiler | Boiler Internals and Structures | D1 | Forced - Immediate | 2024 | Coal | CC | 100 | Fossil-Steam | RFC | Summer | 235 | 47 | 1 | 1 | 0847-Other expansion joints | D1-Forced - Immediate | 100-Fossil-Steam
0847 | Other expansion joints | Boiler | Boiler Internals and Structures | D1 | Forced - Immediate | 2024 | Coal | CC | 100 | Fossil-Steam | RFC | Winter | 415.1667 | 47 | 1 | 1 | 0847-Other expansion joints | D1-Forced - Immediate | 100-Fossil-Steam
0847 | Other expansion joints | Boiler | Boiler Internals and Structures | D1 | Forced - Immediate | 2024 | Coal | CC | 100 | Fossil-Steam | WECC | Summer | 54959.5833 | 85 | 1 | 1 | 0847-Other expansion joints | D1-Forced - Immediate | 100-Fossil-Steam
0847 | Other expansion joints | Boiler | Boiler Internals and Structures | D1 | Forced - Immediate | 2024 | Gas | GG | 100 | Fossil-Steam | SERC | Summer | 89467.9499 | 99 | 1 | 1 | 0847-Other expansion joints | D1-Forced - Immediate | 100-Fossil-Steam
0847 | Other expansion joints | NULL | NULL | U1 | Forced - Immediate | 2024 | Gas | GG | 361 | Gas Turbine/Jet Engine with HSRG | WECC | Summer | 9915.8733 | 49.3 | 1 | 1 | 0847-Other expansion joints | U1-Forced - Immediate | 361-Gas Turbine/Jet Engine with HSRG
0847 | Other expansion joints | Boiler | Boiler Internals and Structures | U1 | Forced - Immediate | 2024 | Coal | CC | 650 | Fluidized Bed | RFC | Summer | 33538.65 | 111 | 1 | 1 | 0847-Other expansion joints | U1-Forced - Immediate | 650-Fluidized Bed
0847 | Other expansion joints | Boiler | Boiler Internals and Structures | U1 | Forced - Immediate | 2024 | Coal | CC | 650 | Fluidized Bed | RFC | Summer | 28860 | 111 | 1 | 1 | 0847-Other expansion joints | U1-Forced - Immediate | 650-Fluidized Bed
0848 | Inlet panel | HRSG Boiler | HRSG Boiler Internals and Structures | D1 | Forced - Immediate | 2024 | Gas | GG | 851 | CC GT units | SERC | Summer | 0 | 0 | 1 | 1 | 0848-Inlet panel | D1-Forced - Immediate | 851-CC GT units
0848 | Inlet panel | HRSG Boiler | HRSG Boiler Internals and Structures | U1 | Forced - Immediate | 2024 | Gas | GG | 851 | CC GT units | SERC | Summer | 56950.1833 | 169 | 1 | 1 | 0848-Inlet panel | U1-Forced - Immediate | 851-CC GT units
0848 | Inlet panel | HRSG Boiler | HRSG Boiler Internals and Structures | U1 | Forced - Immediate | 2024 | Gas | GG | 851 | CC GT units | SERC | Summer | 11370.8833 | 169 | 1 | 1 | 0848-Inlet panel | U1-Forced - Immediate | 851-CC GT units
0850 | Other internal or structural problems | Boiler | Boiler Internals and Structures | D1 | Forced - Immediate | 2024 | Other | WD | 100 | Fossil-Steam | NPCC | Summer | 35 | 35 | 1 | 8 | 0850-Other internal or structural problems | D1-Forced - Immediate | 100-Fossil-Steam
0850 | Other internal or structural problems | Boiler | Boiler Internals and Structures | D1 | Forced - Immediate | 2024 | Coal | OS | 100 | Fossil-Steam | NPCC | Summer | 145.25 | 21 | 1 | 1 | 0850-Other internal or structural problems | D1-Forced - Immediate | 100-Fossil-Steam
0850 | Other internal or structural problems | Boiler | Boiler Internals and Structures | D1 | Forced - Immediate | 2024 | Other | WD | 100 | Fossil-Steam | RFC | Winter | 175.05 | 3 | 1 | 1 | 0850-Other internal or structural problems | D1-Forced - Immediate | 100-Fossil-Steam
0850 | Other internal or structural problems | Boiler | Boiler Internals and Structures | D1 | Forced - Immediate | 2024 | Other | WD | 100 | Fossil-Steam | NPCC | Summer | 67.0833 | 35 | 1 | 8 | 0850-Other internal or structural problems | D1-Forced - Immediate | 100-Fossil-Steam
0850 | Other internal or structural problems | Boiler | Boiler Internals and Structures | U1 | Forced - Immediate | 2024 | Gas | GG | 100 | Fossil-Steam | WECC | Summer | 12625.35 | 73 | 1 | 1 | 0850-Other internal or structural problems | U1-Forced - Immediate | 100-Fossil-Steam
0850 | Other internal or structural problems | Boiler | Boiler Internals and Structures | U1 | Forced - Immediate | 2024 | Other | WD | 100 | Fossil-Steam | NPCC | Summer | 8528.3333 | 50 | 1 | 8 | 0850-Other internal or structural problems | U1-Forced - Immediate | 100-Fossil-Steam
0850 | Other internal or structural problems | Boiler | Boiler Internals and Structures | U1 | Forced - Immediate | 2024 | Other | WD | 100 | Fossil-Steam | NPCC | Summer | 5277.5 | 50 | 1 | 8 | 0850-Other internal or structural problems | U1-Forced - Immediate | 100-Fossil-Steam
0850 | Other internal or structural problems | Boiler | Boiler Internals and Structures | U2 | Forced - Delayed | 2024 | Coal | CC | 100 | Fossil-Steam | SERC | Off-Peak | 21133.7414 | 816.5 | 1 | 1 | 0850-Other internal or structural problems | U2-Forced - Delayed | 100-Fossil-Steam
0850 | Other internal or structural problems | HRSG Boiler | HRSG Boiler Internals and Structures | D1 | Forced - Immediate | 2024 | Gas | GG | 851 | CC GT units | WECC | Summer | 335.5 | 15 | 1 | 1 | 0850-Other internal or structural problems | D1-Forced - Immediate | 851-CC GT units
0850 | Other internal or structural problems | HRSG Boiler | HRSG Boiler Internals and Structures | D1 | Forced - Immediate | 2024 | Gas | GG | 851 | CC GT units | WECC | Summer | 86630.1333 | 44 | 1 | 1 | 0850-Other internal or structural problems | D1-Forced - Immediate | 851-CC GT units
0850 | Other internal or structural problems | HRSG Boiler | HRSG Boiler Internals and Structures | D1 | Forced - Immediate | 2024 | Gas | GG | 851 | CC GT units | WECC | Summer | 7356 | 30 | 1 | 1 | 0850-Other internal or structural problems | D1-Forced - Immediate | 851-CC GT units
0850 | Other internal or structural problems | HRSG Boiler | HRSG Boiler Internals and Structures | D1 | Forced - Immediate | 2024 | Gas | GG | 851 | CC GT units | WECC | Summer | 782.8333 | 35 | 1 | 1 | 0850-Other internal or structural problems | D1-Forced - Immediate | 851-CC GT units
0850 | Other internal or structural problems | HRSG Boiler | HRSG Boiler Internals and Structures | D1 | Forced - Immediate | 2024 | Gas | GG | 851 | CC GT units | WECC | Summer | 76785.8 | 39 | 1 | 1 | 0850-Other internal or structural problems | D1-Forced - Immediate | 851-CC GT units
0850 | Other internal or structural problems | HRSG Boiler | HRSG Boiler Internals and Structures | D1 | Forced - Immediate | 2024 | Gas | GG | 851 | CC GT units | NPCC | Winter | 7200 | 10 | 2 | 2 | 0850-Other internal or structural problems | D1-Forced - Immediate | 851-CC GT units
0850 | Other internal or structural problems | HRSG Boiler | HRSG Boiler Internals and Structures | D1 | Forced - Immediate | 2024 | Gas | GG | 851 | CC GT units | NPCC | Winter | 74013.1667 | 10 | 2 | 2 | 0850-Other internal or structural problems | D1-Forced - Immediate | 851-CC GT units
0850 | Other internal or structural problems | HRSG Boiler | HRSG Boiler Internals and Structures | D1 | Forced - Immediate | 2024 | Gas | GG | 851 | CC GT units | WECC | Summer | 3678 | 15 | 1 | 1 | 0850-Other internal or structural problems | D1-Forced - Immediate | 851-CC GT units
0850 | Other internal or structural problems | HRSG Boiler | HRSG Boiler Internals and Structures | U1 | Forced - Immediate | 2024 | Gas | GG | 851 | CC GT units | MRO | Off-Peak | 4811.4 | 162 | 1 | 1 | 0850-Other internal or structural problems | U1-Forced - Immediate | 851-CC GT units
0850 | Other internal or structural problems | HRSG Boiler | HRSG Boiler Internals and Structures | D1 | Forced - Immediate | 2024 | Gas | GG | 851 | CC GT units | WECC | Summer | 4898.75 | 15 | 1 | 1 | 0850-Other internal or structural problems | D1-Forced - Immediate | 851-CC GT units
0850 | Other internal or structural problems | HRSG Boiler | HRSG Boiler Internals and Structures | D1 | Forced - Immediate | 2024 | Gas | GG | 851 | CC GT units | WECC | Summer | 9797.5 | 30 | 1 | 1 | 0850-Other internal or structural problems | D1-Forced - Immediate | 851-CC GT units
0850 | Other internal or structural problems | HRSG Boiler | HRSG Boiler Internals and Structures | D1 | Forced - Immediate | 2024 | Waste Heat | WH | 852 | CC steam units | WECC | Summer | 1386.7333 | 62 | 1 | 1 | 0850-Other internal or structural problems | D1-Forced - Immediate | 852-CC steam units
0850 | Other internal or structural problems | HRSG Boiler | HRSG Boiler Internals and Structures | D1 | Forced - Immediate | 2024 | Waste Heat | WH | 852 | CC steam units | WECC | Summer | 155540.4666 | 79 | 1 | 1 | 0850-Other internal or structural problems | D1-Forced - Immediate | 852-CC steam units
0850 | Other internal or structural problems | HRSG Boiler | HRSG Boiler Internals and Structures | D1 | Forced - Immediate | 2024 | Waste Heat | WH | 852 | CC steam units | WECC | Summer | 15202.4 | 62 | 1 | 1 | 0850-Other internal or structural problems | D1-Forced - Immediate | 852-CC steam units
0850 | Other internal or structural problems | HRSG Boiler | HRSG Boiler Internals and Structures | D1 | Forced - Immediate | 2024 | Waste Heat | WH | 852 | CC steam units | MRO | Off-Peak | 2435.4 | 82 | 1 | 1 | 0850-Other internal or structural problems | D1-Forced - Immediate | 852-CC steam units
0850 | Other internal or structural problems | HRSG Boiler | HRSG Boiler Internals and Structures | D1 | Forced - Immediate | 2024 | Waste Heat | WH | 852 | CC steam units | WECC | Summer | 20248.1666 | 62 | 1 | 1 | 0850-Other internal or structural problems | D1-Forced - Immediate | 852-CC steam units
0850 | Other internal or structural problems | HRSG Boiler | HRSG Boiler Internals and Structures | D1 | Forced - Immediate | 2024 | Waste Heat | WH | 852 | CC steam units | MRO | Winter | 23995.9333 | 82 | 1 | 1 | 0850-Other internal or structural problems | D1-Forced - Immediate | 852-CC steam units
0850 | Other internal or structural problems | HRSG Boiler | HRSG Boiler Internals and Structures | D1 | Forced - Immediate | 2024 | Waste Heat | WH | 852 | CC steam units | NPCC | Winter | 7200 | 10 | 1 | 1 | 0850-Other internal or structural problems | D1-Forced - Immediate | 852-CC steam units
0850 | Other internal or structural problems | HRSG Boiler | HRSG Boiler Internals and Structures | D1 | Forced - Immediate | 2024 | Waste Heat | WH | 852 | CC steam units | WECC | Winter | 815.4666 | 88 | 1 | 1 | 0850-Other internal or structural problems | D1-Forced - Immediate | 852-CC steam units
0850 | Other internal or structural problems | HRSG Boiler | HRSG Boiler Internals and Structures | D1 | Forced - Immediate | 2024 | Waste Heat | WH | 852 | CC steam units | NPCC | Winter | 74013.1667 | 10 | 1 | 1 | 0850-Other internal or structural problems | D1-Forced - Immediate | 852-CC steam units
0850 | Other internal or structural problems | HRSG Boiler | HRSG Boiler Internals and Structures | U1 | Forced - Immediate | 2024 | Gas | GG | 852 | CC steam units | TRE | Summer | 39 | 15 | 1 | 1 | 0850-Other internal or structural problems | U1-Forced - Immediate | 852-CC steam units
0850 | Other internal or structural problems | Boiler | Boiler Internals and Structures | D1 | Forced - Immediate | 2024 | Gas | GG | 861 | CoG GT units | NPCC | Summer | 11.3 | 3 | 1 | 1 | 0850-Other internal or structural problems | D1-Forced - Immediate | 861-CoG GT units
0850 | Other internal or structural problems | Boiler | Boiler Internals and Structures | D1 | Forced - Immediate | 2024 | Gas | GG | 861 | CoG GT units | NPCC | Summer | 5.7667 | 2 | 1 | 1 | 0850-Other internal or structural problems | D1-Forced - Immediate | 861-CoG GT units
0855 | Drum relief/safety valves (Single drum only) | Boiler | Boiler Internals and Structures | D1 | Forced - Immediate | 2024 | Coal | CC | 100 | Fossil-Steam | SERC | Off-Peak | 1419 | 220 | 1 | 1 | 0855-Drum relief/safety valves (Single drum only) | D1-Forced - Immediate | 100-Fossil-Steam
0855 | Drum relief/safety valves (Single drum only) | Boiler | Boiler Internals and Structures | D1 | Forced - Immediate | 2024 | NULL | NULL | 100 | Fossil-Steam | SERC | Off-Peak | 7151.6667 | 10 | 1 | 1 | 0855-Drum relief/safety valves (Single drum only) | D1-Forced - Immediate | 100-Fossil-Steam
0855 | Drum relief/safety valves (Single drum only) | Boiler | Boiler Internals and Structures | D1 | Forced - Immediate | 2024 | Coal | CC | 100 | Fossil-Steam | MRO | Off-Peak | 628.3 | 122 | 1 | 1 | 0855-Drum relief/safety valves (Single drum only) | D1-Forced - Immediate | 100-Fossil-Steam
0855 | Drum relief/safety valves (Single drum only) | Boiler | Boiler Internals and Structures | D1 | Forced - Immediate | 2024 | Coal | CC | 100 | Fossil-Steam | WECC | Summer | 8546.8333 | 95 | 1 | 1 | 0855-Drum relief/safety valves (Single drum only) | D1-Forced - Immediate | 100-Fossil-Steam
0855 | Drum relief/safety valves (Single drum only) | Boiler | Boiler Internals and Structures | D1 | Forced - Immediate | 2024 | Coal | CC | 100 | Fossil-Steam | SERC | Winter | 7565.6667 | 20 | 1 | 1 | 0855-Drum relief/safety valves (Single drum only) | D1-Forced - Immediate | 100-Fossil-Steam
0855 | Drum relief/safety valves (Single drum only) | Boiler | Boiler Internals and Structures | D1 | Forced - Immediate | 2024 | Coal | CC | 100 | Fossil-Steam | WECC | Off-Peak | 632.5 | 5 | 1 | 1 | 0855-Drum relief/safety valves (Single drum only) | D1-Forced - Immediate | 100-Fossil-Steam
0855 | Drum relief/safety valves (Single drum only) | Boiler | Boiler Internals and Structures | D1 | Forced - Immediate | 2024 | Coal | CC | 100 | Fossil-Steam | TRE | Off-Peak | 6501.3332 | 230 | 1 | 1 | 0855-Drum relief/safety valves (Single drum only) | D1-Forced - Immediate | 100-Fossil-Steam
0855 | Drum relief/safety valves (Single drum only) | Boiler | Boiler Internals and Structures | D1 | Forced - Immediate | 2024 | Coal | CC | 100 | Fossil-Steam | WECC | Winter | 160 | 10 | 1 | 1 | 0855-Drum relief/safety valves (Single drum only) | D1-Forced - Immediate | 100-Fossil-Steam
0855 | Drum relief/safety valves (Single drum only) | Boiler | Boiler Internals and Structures | D1 | Forced - Immediate | 2024 | Gas | GG | 100 | Fossil-Steam | RFC | Off-Peak | 218.6666 | 160 | 1 | 1 | 0855-Drum relief/safety valves (Single drum only) | D1-Forced - Immediate | 100-Fossil-Steam
0855 | Drum relief/safety valves (Single drum only) | Boiler | Boiler Internals and Structures | D1 | Forced - Immediate | 2024 | Coal | CC | 100 | Fossil-Steam | MRO | Off-Peak | 1809.6666 | 122 | 1 | 1 | 0855-Drum relief/safety valves (Single drum only) | D1-Forced - Immediate | 100-Fossil-Steam
0855 | Drum relief/safety valves (Single drum only) | Boiler | Boiler Internals and Structures | D1 | Forced - Immediate | 2024 | Coal | CC | 100 | Fossil-Steam | MRO | Summer | 1888.2 | 54 | 1 | 1 | 0855-Drum relief/safety valves (Single drum only) | D1-Forced - Immediate | 100-Fossil-Steam
0855 | Drum relief/safety valves (Single drum only) | Boiler | Boiler Internals and Structures | D1 | Forced - Immediate | 2024 | Coal | CC | 100 | Fossil-Steam | WECC | Winter | 4915 | 5 | 1 | 1 | 0855-Drum relief/safety valves (Single drum only) | D1-Forced - Immediate | 100-Fossil-Steam
0855 | Drum relief/safety valves (Single drum only) | Boiler | Boiler Internals and Structures | U1 | Forced - Immediate | 2024 | Gas | GG | 100 | Fossil-Steam | SERC | Summer | 12 | 80 | 1 | 1 | 0855-Drum relief/safety valves (Single drum only) | U1-Forced - Immediate | 100-Fossil-Steam
0855 | Drum relief/safety valves (Single drum only) | Boiler | Boiler Internals and Structures | D1 | Forced - Immediate | 2024 | Coal | CC | 100 | Fossil-Steam | TRE | Summer | 441.8333 | 55 | 1 | 1 | 0855-Drum relief/safety valves (Single drum only) | D1-Forced - Immediate | 100-Fossil-Steam
0855 | Drum relief/safety valves (Single drum only) | Boiler | Boiler Internals and Structures | D1 | Forced - Immediate | 2024 | Coal | CC | 100 | Fossil-Steam | WECC | Winter | 165 | 55 | 1 | 1 | 0855-Drum relief/safety valves (Single drum only) | D1-Forced - Immediate | 100-Fossil-Steam
0855 | Drum relief/safety valves (Single drum only) | Boiler | Boiler Internals and Structures | D1 | Forced - Immediate | 2024 | Coal | LI | 100 | Fossil-Steam | TRE | Summer | 9.1 | 19.5 | 1 | 1 | 0855-Drum relief/safety valves (Single drum only) | D1-Forced - Immediate | 100-Fossil-Steam
0855 | Drum relief/safety valves (Single drum only) | Boiler | Boiler Internals and Structures | U1 | Forced - Immediate | 2024 | Gas | GG | 100 | Fossil-Steam | SERC | Summer | 1998.6666 | 80 | 1 | 1 | 0855-Drum relief/safety valves (Single drum only) | U1-Forced - Immediate | 100-Fossil-Steam
0855 | Drum relief/safety valves (Single drum only) | Boiler | Boiler Internals and Structures | D1 | Forced - Immediate | 2024 | Coal | CC | 100 | Fossil-Steam | WECC | Summer | 534.0833 | 65 | 1 | 1 | 0855-Drum relief/safety valves (Single drum only) | D1-Forced - Immediate | 100-Fossil-Steam
0855 | Drum relief/safety valves (Single drum only) | Boiler | Boiler Internals and Structures | D1 | Forced - Immediate | 2024 | Gas | GG | 100 | Fossil-Steam | SERC | Summer | 8.2833 | 71 | 1 | 1 | 0855-Drum relief/safety valves (Single drum only) | D1-Forced - Immediate | 100-Fossil-Steam
0855 | Drum relief/safety valves (Single drum only) | Boiler | Boiler Internals and Structures | D1 | Forced - Immediate | 2024 | Gas | GG | 100 | Fossil-Steam | RFC | Off-Peak | 77.5 | 50 | 1 | 1 | 0855-Drum relief/safety valves (Single drum only) | D1-Forced - Immediate | 100-Fossil-Steam
0855 | Drum relief/safety valves (Single drum only) | Boiler | Boiler Internals and Structures | U2 | Forced - Delayed | 2024 | Other | BM | 100 | Fossil-Steam | SERC | Off-Peak | 3113.3333 | 40 | 1 | 1 | 0855-Drum relief/safety valves (Single drum only) | U2-Forced - Delayed | 100-Fossil-Steam
0855 | Drum relief/safety valves (Single drum only) | Boiler | Boiler Internals and Structures | D1 | Forced - Immediate | 2024 | Gas | GG | 100 | Fossil-Steam | NPCC | Summer | 2.9167 | 35 | 1 | 1 | 0855-Drum relief/safety valves (Single drum only) | D1-Forced - Immediate | 100-Fossil-Steam
0855 | Drum relief/safety valves (Single drum only) | Boiler | Boiler Internals and Structures | D1 | Forced - Immediate | 2024 | Gas | GG | 100 | Fossil-Steam | SERC | Summer | 588.1166 | 71 | 1 | 1 | 0855-Drum relief/safety valves (Single drum only) | D1-Forced - Immediate | 100-Fossil-Steam
0855 | Drum relief/safety valves (Single drum only) | Boiler | Boiler Internals and Structures | D1 | Forced - Immediate | 2024 | Gas | GG | 100 | Fossil-Steam | NPCC | Summer | 27.5 | 25 | 1 | 1 | 0855-Drum relief/safety valves (Single drum only) | D1-Forced - Immediate | 100-Fossil-Steam
0855 | Drum relief/safety valves (Single drum only) | Boiler | Boiler Internals and Structures | D1 | Forced - Immediate | 2024 | Gas | GG | 100 | Fossil-Steam | SERC | Summer | 1664.8666 | 68 | 1 | 1 | 0855-Drum relief/safety valves (Single drum only) | D1-Forced - Immediate | 100-Fossil-Steam
0856 | HP Drum relief/safety valves | HRSG Boiler | HRSG Boiler Internals and Structures | U1 | Forced - Immediate | 2024 | Gas | GG | 851 | CC GT units | RFC | Winter | 47078.9165 | 365 | 1 | 1 | 0856-HP Drum relief/safety valves | U1-Forced - Immediate | 851-CC GT units
0856 | HP Drum relief/safety valves | HRSG Boiler | HRSG Boiler Internals and Structures | U1 | Forced - Immediate | 2024 | Gas | GG | 851 | CC GT units | RFC | Winter | 632.6665 | 365 | 1 | 1 | 0856-HP Drum relief/safety valves | U1-Forced - Immediate | 851-CC GT units
0856 | HP Drum relief/safety valves | HRSG Boiler | HRSG Boiler Internals and Structures | U1 | Forced - Immediate | 2024 | Gas | GG | 851 | CC GT units | RFC | Winter | 4586.8331 | 365 | 1 | 1 | 0856-HP Drum relief/safety valves | U1-Forced - Immediate | 851-CC GT units
0856 | HP Drum relief/safety valves | HRSG Boiler | HRSG Boiler Internals and Structures | D1 | Forced - Immediate | 2024 | Gas | GG | 852 | CC steam units | WECC | Summer | 5817 | 90 | 1 | 1 | 0856-HP Drum relief/safety valves | D1-Forced - Immediate | 852-CC steam units
0856 | HP Drum relief/safety valves | Boiler | Boiler Internals and Structures | SF | Startup Failure | 2024 | Gas | GG | 861 | CoG GT units | SERC | Winter | 1989 | 66.3 | 1 | 1 | 0856-HP Drum relief/safety valves | SF-Startup Failure | 861-CoG GT units
0857 | IP Drum relief/safety valves | HRSG Boiler | HRSG Boiler Internals and Structures | D1 | Forced - Immediate | 2024 | Gas | GG | 850 | Combined Cycle Block | NPCC | Off-Peak | 961.0551 | 308.36 | 1 | 1 | 0857-IP Drum relief/safety valves | D1-Forced - Immediate | 850-Combined Cycle Block
0857 | IP Drum relief/safety valves | HRSG Boiler | HRSG Boiler Internals and Structures | D1 | Forced - Immediate | 2024 | Gas | GG | 852 | CC steam units | MRO | Off-Peak | 91.6666 | 100 | 1 | 2 | 0857-IP Drum relief/safety valves | D1-Forced - Immediate | 852-CC steam units
0857 | IP Drum relief/safety valves | Boiler | Boiler Internals and Structures | U1 | Forced - Immediate | 2024 | Gas | GG | 861 | CoG GT units | TRE | Summer | 1293.3 | 71.85 | 1 | 1 | 0857-IP Drum relief/safety valves | U1-Forced - Immediate | 861-CoG GT units
0857 | IP Drum relief/safety valves | Boiler | Boiler Internals and Structures | U1 | Forced - Immediate | 2024 | Gas | GG | 861 | CoG GT units | TRE | Summer | 896.407 | 22.17 | 1 | 1 | 0857-IP Drum relief/safety valves | U1-Forced - Immediate | 861-CoG GT units
0859 | Tube external fins/membranes A | Boiler | Boiler Internals and Structures | U1 | Forced - Immediate | 2024 | Coal | CC | 100 | Fossil-Steam | SERC | Winter | 10555.3831 | 739 | 1 | 1 | 0859-Tube external fins/membranes A | U1-Forced - Immediate | 100-Fossil-Steam
0859 | Tube external fins/membranes A | Boiler | Boiler Internals and Structures | U1 | Forced - Immediate | 2024 | Gas | GG | 100 | Fossil-Steam | TRE | Off-Peak | 65408 | 292 | 1 | 1 | 0859-Tube external fins/membranes A | U1-Forced - Immediate | 100-Fossil-Steam
0859 | Tube external fins/membranes A | Boiler | Boiler Internals and Structures | U2 | Forced - Delayed | 2024 | Coal | CC | 100 | Fossil-Steam | SERC | Winter | 38045.35 | 497 | 1 | 1 | 0859-Tube external fins/membranes A | U2-Forced - Delayed | 100-Fossil-Steam
0859 | Tube external fins/membranes A | NULL | NULL | U1 | Forced - Immediate | 2024 | Gas | GG | 361 | Gas Turbine/Jet Engine with HSRG | WECC | Summer | 165.1416 | 74.5 | 1 | 1 | 0859-Tube external fins/membranes A | U1-Forced - Immediate | 361-Gas Turbine/Jet Engine with HSRG
0860 | Soot blowers - air (see code 3844 for air delivery system) | Boiler | Slag and Ash Removal | D1 | Forced - Immediate | 2024 | Coal | CC | 100 | Fossil-Steam | RFC | Summer | 100.8333 | 110 | 1 | 1 | 0860-Soot blowers - air (see code 3844 for air delivery system) | D1-Forced - Immediate | 100-Fossil-Steam
0860 | Soot blowers - air (see code 3844 for air delivery system) | Boiler | Slag and Ash Removal | D1 | Forced - Immediate | 2024 | Coal | CC | 100 | Fossil-Steam | RFC | Summer | 18.3333 | 100 | 1 | 1 | 0860-Soot blowers - air (see code 3844 for air delivery system) | D1-Forced - Immediate | 100-Fossil-Steam
0870 | Soot blowers - steam | Boiler | Slag and Ash Removal | D1 | Forced - Immediate | 2024 | Coal | CC | 100 | Fossil-Steam | MRO | Summer | 16.6507 | 31.22 | 1 | 1 | 0870-Soot blowers - steam | D1-Forced - Immediate | 100-Fossil-Steam
0870 | Soot blowers - steam | Boiler | Slag and Ash Removal | D1 | Forced - Immediate | 2024 | Coal | CC | 100 | Fossil-Steam | TRE | Off-Peak | 2202.2 | 364 | 1 | 1 | 0870-Soot blowers - steam | D1-Forced - Immediate | 100-Fossil-Steam
0870 | Soot blowers - steam | Boiler | Slag and Ash Removal | D1 | Forced - Immediate | 2024 | Coal | CC | 100 | Fossil-Steam | MRO | Off-Peak | 71.708 | 51.22 | 1 | 1 | 0870-Soot blowers - steam | D1-Forced - Immediate | 100-Fossil-Steam
0870 | Soot blowers - steam | Boiler | Slag and Ash Removal | D1 | Forced - Immediate | 2024 | Coal | CC | 100 | Fossil-Steam | MRO | Summer | 18.3333 | 50 | 1 | 1 | 0870-Soot blowers - steam | D1-Forced - Immediate | 100-Fossil-Steam
0870 | Soot blowers - steam | Boiler | Slag and Ash Removal | D1 | Forced - Immediate | 2024 | Coal | CC | 100 | Fossil-Steam | WECC | Summer | 1700 | 170 | 1 | 1 | 0870-Soot blowers - steam | D1-Forced - Immediate | 100-Fossil-Steam
0870 | Soot blowers - steam | Boiler | Slag and Ash Removal | D1 | Forced - Immediate | 2024 | Coal | CC | 100 | Fossil-Steam | MRO | Summer | 23 | 30 | 1 | 1 | 0870-Soot blowers - steam | D1-Forced - Immediate | 100-Fossil-Steam
0870 | Soot blowers - steam | Boiler | Slag and Ash Removal | D1 | Forced - Immediate | 2024 | Coal | CC | 100 | Fossil-Steam | MRO | Summer | 22 | 40 | 1 | 1 | 0870-Soot blowers - steam | D1-Forced - Immediate | 100-Fossil-Steam
0870 | Soot blowers - steam | Boiler | Slag and Ash Removal | D1 | Forced - Immediate | 2024 | Coal | CC | 100 | Fossil-Steam | WECC | Summer | 495 | 55 | 1 | 1 | 0870-Soot blowers - steam | D1-Forced - Immediate | 100-Fossil-Steam
0870 | Soot blowers - steam | Boiler | Slag and Ash Removal | D1 | Forced - Immediate | 2024 | Coal | CC | 100 | Fossil-Steam | MRO | Summer | 3085.5 | 36.3 | 1 | 1 | 0870-Soot blowers - steam | D1-Forced - Immediate | 100-Fossil-Steam
0870 | Soot blowers - steam | Boiler | Slag and Ash Removal | D1 | Forced - Immediate | 2024 | Coal | CC | 100 | Fossil-Steam | SERC | Summer | 99 | 27 | 1 | 1 | 0870-Soot blowers - steam | D1-Forced - Immediate | 100-Fossil-Steam
0870 | Soot blowers - steam | Boiler | Slag and Ash Removal | D1 | Forced - Immediate | 2024 | Coal | CC | 100 | Fossil-Steam | MRO | Summer | 243.8333 | 133 | 1 | 1 | 0870-Soot blowers - steam | D1-Forced - Immediate | 100-Fossil-Steam
0870 | Soot blowers - steam | Boiler | Slag and Ash Removal | D1 | Forced - Immediate | 2024 | Coal | CC | 100 | Fossil-Steam | MRO | Winter | 405 | 405 | 1 | 1 | 0870-Soot blowers - steam | D1-Forced - Immediate | 100-Fossil-Steam
0870 | Soot blowers - steam | Boiler | Slag and Ash Removal | D1 | Forced - Immediate | 2024 | Coal | CC | 100 | Fossil-Steam | RFC | Winter | 1213.625 | 332.5 | 1 | 1 | 0870-Soot blowers - steam | D1-Forced - Immediate | 100-Fossil-Steam
0870 | Soot blowers - steam | Boiler | Slag and Ash Removal | D1 | Forced - Immediate | 2024 | Coal | CC | 100 | Fossil-Steam | MRO | Winter | 13226.9165 | 515 | 1 | 1 | 0870-Soot blowers - steam | D1-Forced - Immediate | 100-Fossil-Steam
0870 | Soot blowers - steam | Boiler | Slag and Ash Removal | D1 | Forced - Immediate | 2024 | Coal | CC | 100 | Fossil-Steam | SERC | Summer | 532.95 | 57 | 1 | 1 | 0870-Soot blowers - steam | D1-Forced - Immediate | 100-Fossil-Steam
0870 | Soot blowers - steam | Boiler | Slag and Ash Removal | D1 | Forced - Immediate | 2024 | Coal | CC | 100 | Fossil-Steam | SERC | Winter | 2650.8998 | 294 | 1 | 1 | 0870-Soot blowers - steam | D1-Forced - Immediate | 100-Fossil-Steam
0870 | Soot blowers - steam | Boiler | Slag and Ash Removal | D1 | Forced - Immediate | 2024 | Coal | CC | 100 | Fossil-Steam | RFC | Winter | 6411.7082 | 332.5 | 1 | 1 | 0870-Soot blowers - steam | D1-Forced - Immediate | 100-Fossil-Steam
0870 | Soot blowers - steam | Boiler | Slag and Ash Removal | D1 | Forced - Immediate | 2024 | Other | WD | 100 | Fossil-Steam | SERC | Off-Peak | 2.4 | 4 | 1 | 1 | 0870-Soot blowers - steam | D1-Forced - Immediate | 100-Fossil-Steam
0870 | Soot blowers - steam | Boiler | Slag and Ash Removal | D1 | Forced - Immediate | 2024 | Coal | CC | 100 | Fossil-Steam | MRO | Winter | 116.1 | 129 | 1 | 1 | 0870-Soot blowers - steam | D1-Forced - Immediate | 100-Fossil-Steam
0870 | Soot blowers - steam | Boiler | Slag and Ash Removal | D1 | Forced - Immediate | 2024 | Other | WD | 100 | Fossil-Steam | SERC | Off-Peak | 5.5833 | 6.7 | 1 | 1 | 0870-Soot blowers - steam | D1-Forced - Immediate | 100-Fossil-Steam
0870 | Soot blowers - steam | Boiler | Slag and Ash Removal | D1 | Forced - Immediate | 2024 | Other | WD | 100 | Fossil-Steam | SERC | Off-Peak | 4.1567 | 5.8 | 1 | 1 | 0870-Soot blowers - steam | D1-Forced - Immediate | 100-Fossil-Steam
0870 | Soot blowers - steam | Boiler | Slag and Ash Removal | D1 | Forced - Immediate | 2024 | Other | WD | 100 | Fossil-Steam | SERC | Summer | 6.205 | 7.3 | 1 | 1 | 0870-Soot blowers - steam | D1-Forced - Immediate | 100-Fossil-Steam
0870 | Soot blowers - steam | Boiler | Slag and Ash Removal | D1 | Forced - Immediate | 2024 | Other | WD | 100 | Fossil-Steam | SERC | Off-Peak | 1.85 | 3 | 1 | 1 | 0870-Soot blowers - steam | D1-Forced - Immediate | 100-Fossil-Steam
0870 | Soot blowers - steam | Boiler | Slag and Ash Removal | D2 | Forced - Delayed | 2024 | Coal | LI | 100 | Fossil-Steam | TRE | Off-Peak | 2965.3331 | 320 | 1 | 1 | 0870-Soot blowers - steam | D2-Forced - Delayed | 100-Fossil-Steam
0870 | Soot blowers - steam | Boiler | Slag and Ash Removal | D2 | Forced - Delayed | 2024 | Coal | LI | 100 | Fossil-Steam | TRE | Off-Peak | 1351.35 | 231 | 1 | 1 | 0870-Soot blowers - steam | D2-Forced - Delayed | 100-Fossil-Steam
0872 | Soot blowers - water | Boiler | Slag and Ash Removal | D1 | Forced - Immediate | 2024 | Coal | CC | 100 | Fossil-Steam | RFC | Winter | 1398.4166 | 97 | 1 | 1 | 0872-Soot blowers - water | D1-Forced - Immediate | 100-Fossil-Steam
0872 | Soot blowers - water | Boiler | Slag and Ash Removal | D2 | Forced - Delayed | 2024 | Coal | LI | 100 | Fossil-Steam | TRE | Summer | 1914 | 87 | 1 | 1 | 0872-Soot blowers - water | D2-Forced - Delayed | 100-Fossil-Steam
0872 | Soot blowers - water | Boiler | Slag and Ash Removal | D2 | Forced - Delayed | 2024 | Coal | LI | 100 | Fossil-Steam | MRO | Winter | 1248 | 52 | 1 | 1 | 0872-Soot blowers - water | D2-Forced - Delayed | 100-Fossil-Steam
0873 | Soot blower drives | Boiler | Slag and Ash Removal | D1 | Forced - Immediate | 2024 | Coal | CC | 100 | Fossil-Steam | RFC | Summer | 212.7499 | 111 | 1 | 1 | 0873-Soot blower drives | D1-Forced - Immediate | 100-Fossil-Steam
0873 | Soot blower drives | Boiler | Slag and Ash Removal | D1 | Forced - Immediate | 2024 | Coal | CC | 100 | Fossil-Steam | RFC | Summer | 57.2333 | 101 | 1 | 1 | 0873-Soot blower drives | D1-Forced - Immediate | 100-Fossil-Steam
0873 | Soot blower drives | Boiler | Slag and Ash Removal | D1 | Forced - Immediate | 2024 | Coal | CC | 100 | Fossil-Steam | RFC | Summer | 204.75 | 91 | 1 | 1 | 0873-Soot blower drives | D1-Forced - Immediate | 100-Fossil-Steam
0876 | Soot blower controls | Boiler | Slag and Ash Removal | D1 | Forced - Immediate | 2024 | Coal | CC | 100 | Fossil-Steam | MRO | Summer | 47.8333 | 70 | 1 | 1 | 0876-Soot blower controls | D1-Forced - Immediate | 100-Fossil-Steam
0876 | Soot blower controls | Boiler | Slag and Ash Removal | D1 | Forced - Immediate | 2024 | Coal | CC | 100 | Fossil-Steam | SERC | Summer | 4.5 | 3 | 1 | 1 | 0876-Soot blower controls | D1-Forced - Immediate | 100-Fossil-Steam
0876 | Soot blower controls | Boiler | Slag and Ash Removal | D1 | Forced - Immediate | 2024 | Coal | CC | 100 | Fossil-Steam | WECC | Off-Peak | 412.4166 | 49 | 1 | 1 | 0876-Soot blower controls | D1-Forced - Immediate | 100-Fossil-Steam
0876 | Soot blower controls | Boiler | Slag and Ash Removal | D1 | Forced - Immediate | 2024 | Coal | CC | 100 | Fossil-Steam | WECC | Off-Peak | 255 | 170 | 1 | 1 | 0876-Soot blower controls | D1-Forced - Immediate | 100-Fossil-Steam
0876 | Soot blower controls | Boiler | Slag and Ash Removal | D1 | Forced - Immediate | 2024 | Coal | CC | 100 | Fossil-Steam | TRE | Summer | 5713.2 | 216 | 1 | 1 | 0876-Soot blower controls | D1-Forced - Immediate | 100-Fossil-Steam
0876 | Soot blower controls | Boiler | Slag and Ash Removal | D1 | Forced - Immediate | 2024 | Coal | CC | 100 | Fossil-Steam | TRE | Summer | 4501.3333 | 160 | 1 | 1 | 0876-Soot blower controls | D1-Forced - Immediate | 100-Fossil-Steam
0876 | Soot blower controls | Boiler | Slag and Ash Removal | D1 | Forced - Immediate | 2024 | Coal | CC | 100 | Fossil-Steam | MRO | Winter | 17.5 | 30 | 1 | 1 | 0876-Soot blower controls | D1-Forced - Immediate | 100-Fossil-Steam
0876 | Soot blower controls | Boiler | Slag and Ash Removal | D1 | Forced - Immediate | 2024 | Coal | CC | 100 | Fossil-Steam | MRO | Winter | 5.3167 | 29 | 1 | 1 | 0876-Soot blower controls | D1-Forced - Immediate | 100-Fossil-Steam
0876 | Soot blower controls | Boiler | Slag and Ash Removal | D1 | Forced - Immediate | 2024 | Coal | CC | 100 | Fossil-Steam | MRO | Winter | 46.15 | 39 | 1 | 1 | 0876-Soot blower controls | D1-Forced - Immediate | 100-Fossil-Steam
0876 | Soot blower controls | Boiler | Slag and Ash Removal | D1 | Forced - Immediate | 2024 | Coal | CC | 100 | Fossil-Steam | MRO | Winter | 9.75 | 5 | 1 | 1 | 0876-Soot blower controls | D1-Forced - Immediate | 100-Fossil-Steam
0876 | Soot blower controls | Boiler | Slag and Ash Removal | D1 | Forced - Immediate | 2024 | Coal | CC | 100 | Fossil-Steam | MRO | Winter | 18.7833 | 49 | 1 | 1 | 0876-Soot blower controls | D1-Forced - Immediate | 100-Fossil-Steam
0876 | Soot blower controls | Boiler | Slag and Ash Removal | D1 | Forced - Immediate | 2024 | Coal | CC | 100 | Fossil-Steam | MRO | Winter | 12951.08 | 434.6 | 1 | 1 | 0876-Soot blower controls | D1-Forced - Immediate | 100-Fossil-Steam
0876 | Soot blower controls | Boiler | Slag and Ash Removal | D1 | Forced - Immediate | 2024 | Coal | CC | 100 | Fossil-Steam | MRO | Winter | 691.3332 | 340 | 1 | 1 | 0876-Soot blower controls | D1-Forced - Immediate | 100-Fossil-Steam
0876 | Soot blower controls | Boiler | Slag and Ash Removal | D1 | Forced - Immediate | 2024 | Coal | CC | 100 | Fossil-Steam | MRO | Winter | 16.1667 | 10 | 1 | 1 | 0876-Soot blower controls | D1-Forced - Immediate | 100-Fossil-Steam
0876 | Soot blower controls | Boiler | Slag and Ash Removal | D1 | Forced - Immediate | 2024 | Coal | CC | 100 | Fossil-Steam | MRO | Winter | 20.5833 | 65 | 1 | 1 | 0876-Soot blower controls | D1-Forced - Immediate | 100-Fossil-Steam
0876 | Soot blower controls | Boiler | Slag and Ash Removal | D1 | Forced - Immediate | 2024 | Coal | CC | 100 | Fossil-Steam | MRO | Winter | 47.15 | 69 | 1 | 1 | 0876-Soot blower controls | D1-Forced - Immediate | 100-Fossil-Steam
0876 | Soot blower controls | Boiler | Slag and Ash Removal | D1 | Forced - Immediate | 2024 | Coal | CC | 100 | Fossil-Steam | MRO | Winter | 79.65 | 59 | 1 | 1 | 0876-Soot blower controls | D1-Forced - Immediate | 100-Fossil-Steam
0880 | Fly ash Removal System (not precipitators; scrubbers; mechanical collectors; or baghouses) | Boiler | Slag and Ash Removal | D1 | Forced - Immediate | 2024 | Coal | CC | 100 | Fossil-Steam | RFC | Off-Peak | 1740 | 60 | 1 | 1 | 0880-Fly ash Removal System (not precipitators; scrubbers; mechanical collectors; or baghouses) | D1-Forced - Immediate | 100-Fossil-Steam
0880 | Fly ash Removal System (not precipitators; scrubbers; mechanical collectors; or baghouses) | Boiler | Slag and Ash Removal | D1 | Forced - Immediate | 2024 | Coal | CC | 100 | Fossil-Steam | RFC | Summer | 3041.5 | 86.9 | 1 | 1 | 0880-Fly ash Removal System (not precipitators; scrubbers; mechanical collectors; or baghouses) | D1-Forced - Immediate | 100-Fossil-Steam
0880 | Fly ash Removal System (not precipitators; scrubbers; mechanical collectors; or baghouses) | Boiler | Slag and Ash Removal | D1 | Forced - Immediate | 2024 | Coal | CC | 100 | Fossil-Steam | WECC | Off-Peak | 595 | 170 | 1 | 1 | 0880-Fly ash Removal System (not precipitators; scrubbers; mechanical collectors; or baghouses) | D1-Forced - Immediate | 100-Fossil-Steam
0880 | Fly ash Removal System (not precipitators; scrubbers; mechanical collectors; or baghouses) | Boiler | Slag and Ash Removal | D1 | Forced - Immediate | 2024 | Coal | CC | 100 | Fossil-Steam | RFC | Off-Peak | 174.3999 | 96 | 1 | 1 | 0880-Fly ash Removal System (not precipitators; scrubbers; mechanical collectors; or baghouses) | D1-Forced - Immediate | 100-Fossil-Steam
0880 | Fly ash Removal System (not precipitators; scrubbers; mechanical collectors; or baghouses) | Boiler | Slag and Ash Removal | D1 | Forced - Immediate | 2024 | Coal | CC | 100 | Fossil-Steam | SERC | Off-Peak | 3626 | 518 | 1 | 1 | 0880-Fly ash Removal System (not precipitators; scrubbers; mechanical collectors; or baghouses) | D1-Forced - Immediate | 100-Fossil-Steam
0880 | Fly ash Removal System (not precipitators; scrubbers; mechanical collectors; or baghouses) | Boiler | Slag and Ash Removal | D1 | Forced - Immediate | 2024 | Other | BM | 100 | Fossil-Steam | SERC | Summer | 53.2 | 15.2 | 1 | 1 | 0880-Fly ash Removal System (not precipitators; scrubbers; mechanical collectors; or baghouses) | D1-Forced - Immediate | 100-Fossil-Steam
0880 | Fly ash Removal System (not precipitators; scrubbers; mechanical collectors; or baghouses) | Boiler | Slag and Ash Removal | D1 | Forced - Immediate | 2024 | Coal | CC | 100 | Fossil-Steam | RFC | Off-Peak | 2567.1666 | 146 | 1 | 1 | 0880-Fly ash Removal System (not precipitators; scrubbers; mechanical collectors; or baghouses) | D1-Forced - Immediate | 100-Fossil-Steam
0880 | Fly ash Removal System (not precipitators; scrubbers; mechanical collectors; or baghouses) | Boiler | Slag and Ash Removal | D1 | Forced - Immediate | 2024 | Coal | CC | 100 | Fossil-Steam | SERC | Off-Peak | 3100.3515 | 241.9 | 1 | 1 | 0880-Fly ash Removal System (not precipitators; scrubbers; mechanical collectors; or baghouses) | D1-Forced - Immediate | 100-Fossil-Steam
0880 | Fly ash Removal System (not precipitators; scrubbers; mechanical collectors; or baghouses) | Boiler | Slag and Ash Removal | D1 | Forced - Immediate | 2024 | Coal | CC | 100 | Fossil-Steam | RFC | Off-Peak | 4138.8665 | 196 | 1 | 1 | 0880-Fly ash Removal System (not precipitators; scrubbers; mechanical collectors; or baghouses) | D1-Forced - Immediate | 100-Fossil-Steam
0880 | Fly ash Removal System (not precipitators; scrubbers; mechanical collectors; or baghouses) | Boiler | Slag and Ash Removal | D2 | Forced - Delayed | 2024 | Coal | CC | 100 | Fossil-Steam | RFC | Off-Peak | 855 | 60 | 1 | 1 | 0880-Fly ash Removal System (not precipitators; scrubbers; mechanical collectors; or baghouses) | D2-Forced - Delayed | 100-Fossil-Steam
0880 | Fly ash Removal System (not precipitators; scrubbers; mechanical collectors; or baghouses) | Boiler | Slag and Ash Removal | D1 | Forced - Immediate | 2024 | Coal | CC | 100 | Fossil-Steam | TRE | Off-Peak | 4327.9997 | 480 | 1 | 1 | 0880-Fly ash Removal System (not precipitators; scrubbers; mechanical collectors; or baghouses) | D1-Forced - Immediate | 100-Fossil-Steam
0880 | Fly ash Removal System (not precipitators; scrubbers; mechanical collectors; or baghouses) | Boiler | Slag and Ash Removal | D1 | Forced - Immediate | 2024 | Coal | CC | 100 | Fossil-Steam | TRE | Off-Peak | 7663.9997 | 480 | 1 | 1 | 0880-Fly ash Removal System (not precipitators; scrubbers; mechanical collectors; or baghouses) | D1-Forced - Immediate | 100-Fossil-Steam
0880 | Fly ash Removal System (not precipitators; scrubbers; mechanical collectors; or baghouses) | Boiler | Slag and Ash Removal | D1 | Forced - Immediate | 2024 | Coal | CC | 100 | Fossil-Steam | SERC | Off-Peak | 10736 | 488 | 1 | 1 | 0880-Fly ash Removal System (not precipitators; scrubbers; mechanical collectors; or baghouses) | D1-Forced - Immediate | 100-Fossil-Steam
0880 | Fly ash Removal System (not precipitators; scrubbers; mechanical collectors; or baghouses) | Boiler | Slag and Ash Removal | D1 | Forced - Immediate | 2024 | Coal | CC | 100 | Fossil-Steam | RFC | Summer | 489.2667 | 41 | 1 | 1 | 0880-Fly ash Removal System (not precipitators; scrubbers; mechanical collectors; or baghouses) | D1-Forced - Immediate | 100-Fossil-Steam
0880 | Fly ash Removal System (not precipitators; scrubbers; mechanical collectors; or baghouses) | Boiler | Slag and Ash Removal | D1 | Forced - Immediate | 2024 | Coal | CC | 100 | Fossil-Steam | TRE | Off-Peak | 16010.3332 | 430 | 1 | 1 | 0880-Fly ash Removal System (not precipitators; scrubbers; mechanical collectors; or baghouses) | D1-Forced - Immediate | 100-Fossil-Steam
0880 | Fly ash Removal System (not precipitators; scrubbers; mechanical collectors; or baghouses) | Boiler | Slag and Ash Removal | D1 | Forced - Immediate | 2024 | Coal | CC | 100 | Fossil-Steam | RFC | Summer | 775 | 77.5 | 1 | 1 | 0880-Fly ash Removal System (not precipitators; scrubbers; mechanical collectors; or baghouses) | D1-Forced - Immediate | 100-Fossil-Steam
0880 | Fly ash Removal System (not precipitators; scrubbers; mechanical collectors; or baghouses) | Boiler | Slag and Ash Removal | D1 | Forced - Immediate | 2024 | Coal | CC | 100 | Fossil-Steam | SERC | Summer | 2901.8332 | 230 | 1 | 1 | 0880-Fly ash Removal System (not precipitators; scrubbers; mechanical collectors; or baghouses) | D1-Forced - Immediate | 100-Fossil-Steam
0880 | Fly ash Removal System (not precipitators; scrubbers; mechanical collectors; or baghouses) | Boiler | Slag and Ash Removal | D1 | Forced - Immediate | 2024 | Coal | CC | 100 | Fossil-Steam | RFC | Summer | 4515.1299 | 175.8 | 1 | 1 | 0880-Fly ash Removal System (not precipitators; scrubbers; mechanical collectors; or baghouses) | D1-Forced - Immediate | 100-Fossil-Steam
0880 | Fly ash Removal System (not precipitators; scrubbers; mechanical collectors; or baghouses) | Boiler | Slag and Ash Removal | D1 | Forced - Immediate | 2024 | Other | BM | 100 | Fossil-Steam | SERC | Off-Peak | 453.25 | 18.5 | 1 | 1 | 0880-Fly ash Removal System (not precipitators; scrubbers; mechanical collectors; or baghouses) | D1-Forced - Immediate | 100-Fossil-Steam
0880 | Fly ash Removal System (not precipitators; scrubbers; mechanical collectors; or baghouses) | Boiler | Slag and Ash Removal | D1 | Forced - Immediate | 2024 | Coal | CC | 100 | Fossil-Steam | RFC | Winter | 2064 | 16 | 1 | 1 | 0880-Fly ash Removal System (not precipitators; scrubbers; mechanical collectors; or baghouses) | D1-Forced - Immediate | 100-Fossil-Steam
0880 | Fly ash Removal System (not precipitators; scrubbers; mechanical collectors; or baghouses) | Boiler | Slag and Ash Removal | D1 | Forced - Immediate | 2024 | Coal | CC | 100 | Fossil-Steam | RFC | Winter | 157.19 | 14.29 | 1 | 1 | 0880-Fly ash Removal System (not precipitators; scrubbers; mechanical collectors; or baghouses) | D1-Forced - Immediate | 100-Fossil-Steam
0880 | Fly ash Removal System (not precipitators; scrubbers; mechanical collectors; or baghouses) | Boiler | Slag and Ash Removal | D1 | Forced - Immediate | 2024 | Other | BM | 100 | Fossil-Steam | SERC | Off-Peak | 65 | 13 | 1 | 1 | 0880-Fly ash Removal System (not precipitators; scrubbers; mechanical collectors; or baghouses) | D1-Forced - Immediate | 100-Fossil-Steam
0880 | Fly ash Removal System (not precipitators; scrubbers; mechanical collectors; or baghouses) | Boiler | Slag and Ash Removal | D1 | Forced - Immediate | 2024 | Other | BM | 100 | Fossil-Steam | SERC | Winter | 530.4 | 15.6 | 1 | 1 | 0880-Fly ash Removal System (not precipitators; scrubbers; mechanical collectors; or baghouses) | D1-Forced - Immediate | 100-Fossil-Steam
0880 | Fly ash Removal System (not precipitators; scrubbers; mechanical collectors; or baghouses) | Boiler | Slag and Ash Removal | D1 | Forced - Immediate | 2024 | Other | BM | 100 | Fossil-Steam | SERC | Summer | 60 | 15 | 1 | 1 | 0880-Fly ash Removal System (not precipitators; scrubbers; mechanical collectors; or baghouses) | D1-Forced - Immediate | 100-Fossil-Steam
0880 | Fly ash Removal System (not precipitators; scrubbers; mechanical collectors; or baghouses) | Boiler | Slag and Ash Removal | D1 | Forced - Immediate | 2024 | Other | WD | 100 | Fossil-Steam | SERC | Summer | 97.3043 | 11.63 | 1 | 1 | 0880-Fly ash Removal System (not precipitators; scrubbers; mechanical collectors; or baghouses) | D1-Forced - Immediate | 100-Fossil-Steam
0880 | Fly ash Removal System (not precipitators; scrubbers; mechanical collectors; or baghouses) | Boiler | Slag and Ash Removal | D1 | Forced - Immediate | 2024 | Other | WD | 100 | Fossil-Steam | SERC | Winter | 12.243 | 6.93 | 1 | 1 | 0880-Fly ash Removal System (not precipitators; scrubbers; mechanical collectors; or baghouses) | D1-Forced - Immediate | 100-Fossil-Steam
0880 | Fly ash Removal System (not precipitators; scrubbers; mechanical collectors; or baghouses) | Boiler | Slag and Ash Removal | D2 | Forced - Delayed | 2024 | Coal | CC | 100 | Fossil-Steam | RFC | Winter | 5521.6 | 224 | 1 | 1 | 0880-Fly ash Removal System (not precipitators; scrubbers; mechanical collectors; or baghouses) | D2-Forced - Delayed | 100-Fossil-Steam
0880 | Fly ash Removal System (not precipitators; scrubbers; mechanical collectors; or baghouses) | Boiler | Slag and Ash Removal | D2 | Forced - Delayed | 2024 | Coal | LI | 100 | Fossil-Steam | TRE | Summer | 162.1166 | 71 | 1 | 1 | 0880-Fly ash Removal System (not precipitators; scrubbers; mechanical collectors; or baghouses) | D2-Forced - Delayed | 100-Fossil-Steam
0880 | Fly ash Removal System (not precipitators; scrubbers; mechanical collectors; or baghouses) | Boiler | Slag and Ash Removal | D2 | Forced - Delayed | 2024 | Coal | LI | 100 | Fossil-Steam | TRE | Off-Peak | 752.2666 | 124 | 1 | 1 | 0880-Fly ash Removal System (not precipitators; scrubbers; mechanical collectors; or baghouses) | D2-Forced - Delayed | 100-Fossil-Steam
0880 | Fly ash Removal System (not precipitators; scrubbers; mechanical collectors; or baghouses) | Boiler | Slag and Ash Removal | U2 | Forced - Delayed | 2024 | Coal | CC | 100 | Fossil-Steam | SERC | Summer | 56579.7165 | 581 | 1 | 1 | 0880-Fly ash Removal System (not precipitators; scrubbers; mechanical collectors; or baghouses) | U2-Forced - Delayed | 100-Fossil-Steam
0880 | Fly ash Removal System (not precipitators; scrubbers; mechanical collectors; or baghouses) | Boiler | Slag and Ash Removal | D3 | Forced - Postponed | 2024 | Coal | CC | 100 | Fossil-Steam | MRO | Winter | 6905.25 | 99 | 1 | 1 | 0880-Fly ash Removal System (not precipitators; scrubbers; mechanical collectors; or baghouses) | D3-Forced - Postponed | 100-Fossil-Steam
0880 | Fly ash Removal System (not precipitators; scrubbers; mechanical collectors; or baghouses) | Boiler | Slag and Ash Removal | D1 | Forced - Immediate | 2024 | Coal | CC | 650 | Fluidized Bed | SERC | Winter | 72.5 | 30 | 1 | 1 | 0880-Fly ash Removal System (not precipitators; scrubbers; mechanical collectors; or baghouses) | D1-Forced - Immediate | 650-Fluidized Bed
0880 | Fly ash Removal System (not precipitators; scrubbers; mechanical collectors; or baghouses) | Boiler | Slag and Ash Removal | D1 | Forced - Immediate | 2024 | Coal | CC | 650 | Fluidized Bed | SERC | Winter | 72.5332 | 128 | 1 | 1 | 0880-Fly ash Removal System (not precipitators; scrubbers; mechanical collectors; or baghouses) | D1-Forced - Immediate | 650-Fluidized Bed
0880 | Fly ash Removal System (not precipitators; scrubbers; mechanical collectors; or baghouses) | Boiler | Slag and Ash Removal | D1 | Forced - Immediate | 2024 | Coal | CC | 650 | Fluidized Bed | SERC | Off-Peak | 177.4666 | 88 | 1 | 1 | 0880-Fly ash Removal System (not precipitators; scrubbers; mechanical collectors; or baghouses) | D1-Forced - Immediate | 650-Fluidized Bed
0880 | Fly ash Removal System (not precipitators; scrubbers; mechanical collectors; or baghouses) | Boiler | Slag and Ash Removal | D1 | Forced - Immediate | 2024 | Coal | CC | 650 | Fluidized Bed | SERC | Winter | 73.3333 | 50 | 1 | 1 | 0880-Fly ash Removal System (not precipitators; scrubbers; mechanical collectors; or baghouses) | D1-Forced - Immediate | 650-Fluidized Bed
0880 | Fly ash Removal System (not precipitators; scrubbers; mechanical collectors; or baghouses) | Boiler | Slag and Ash Removal | D1 | Forced - Immediate | 2024 | Coal | OS | 800 | Miscellaneous | NPCC | Off-Peak | 75 | 25 | 1 | 1 | 0880-Fly ash Removal System (not precipitators; scrubbers; mechanical collectors; or baghouses) | D1-Forced - Immediate | 800-Miscellaneous
0880 | Fly ash Removal System (not precipitators; scrubbers; mechanical collectors; or baghouses) | Boiler | Slag and Ash Removal | D1 | Forced - Immediate | 2024 | Coal | CC | 810 | Multi-boiler/Multi-turbine | SERC | Winter | 2550 | 150 | 1 | 1 | 0880-Fly ash Removal System (not precipitators; scrubbers; mechanical collectors; or baghouses) | D1-Forced - Immediate | 810-Multi-boiler/Multi-turbine
0890 | Bottom ash systems (wet or dry) | Boiler | Slag and Ash Removal | D1 | Forced - Immediate | 2024 | Coal | CC | 100 | Fossil-Steam | RFC | Off-Peak | 53.6 | 13.4 | 1 | 1 | 0890-Bottom ash systems (wet or dry) | D1-Forced - Immediate | 100-Fossil-Steam
0890 | Bottom ash systems (wet or dry) | Boiler | Slag and Ash Removal | D1 | Forced - Immediate | 2024 | Coal | CC | 100 | Fossil-Steam | RFC | Off-Peak | 234.99 | 78.33 | 1 | 1 | 0890-Bottom ash systems (wet or dry) | D1-Forced - Immediate | 100-Fossil-Steam
0890 | Bottom ash systems (wet or dry) | Boiler | Slag and Ash Removal | D1 | Forced - Immediate | 2024 | Coal | CC | 100 | Fossil-Steam | RFC | Summer | 460 | 400 | 1 | 1 | 0890-Bottom ash systems (wet or dry) | D1-Forced - Immediate | 100-Fossil-Steam
0890 | Bottom ash systems (wet or dry) | Boiler | Slag and Ash Removal | D1 | Forced - Immediate | 2024 | Coal | CC | 100 | Fossil-Steam | RFC | Off-Peak | 78.4 | 11.2 | 1 | 1 | 0890-Bottom ash systems (wet or dry) | D1-Forced - Immediate | 100-Fossil-Steam
0890 | Bottom ash systems (wet or dry) | Boiler | Slag and Ash Removal | D1 | Forced - Immediate | 2024 | Coal | CC | 100 | Fossil-Steam | RFC | Off-Peak | 192.99 | 64.33 | 1 | 1 | 0890-Bottom ash systems (wet or dry) | D1-Forced - Immediate | 100-Fossil-Steam
0890 | Bottom ash systems (wet or dry) | Boiler | Slag and Ash Removal | D1 | Forced - Immediate | 2024 | Coal | CC | 100 | Fossil-Steam | RFC | Off-Peak | 287.9998 | 540 | 1 | 1 | 0890-Bottom ash systems (wet or dry) | D1-Forced - Immediate | 100-Fossil-Steam
0890 | Bottom ash systems (wet or dry) | Boiler | Slag and Ash Removal | D1 | Forced - Immediate | 2024 | Coal | CC | 100 | Fossil-Steam | MRO | Summer | 976.4998 | 270 | 1 | 1 | 0890-Bottom ash systems (wet or dry) | D1-Forced - Immediate | 100-Fossil-Steam
0890 | Bottom ash systems (wet or dry) | Boiler | Slag and Ash Removal | D1 | Forced - Immediate | 2024 | Coal | CC | 100 | Fossil-Steam | RFC | Off-Peak | 102.4 | 12.8 | 1 | 1 | 0890-Bottom ash systems (wet or dry) | D1-Forced - Immediate | 100-Fossil-Steam
0890 | Bottom ash systems (wet or dry) | Boiler | Slag and Ash Removal | D1 | Forced - Immediate | 2024 | Coal | CC | 100 | Fossil-Steam | MRO | Summer | 963.16 | 437.8 | 1 | 1 | 0890-Bottom ash systems (wet or dry) | D1-Forced - Immediate | 100-Fossil-Steam
0890 | Bottom ash systems (wet or dry) | Boiler | Slag and Ash Removal | D1 | Forced - Immediate | 2024 | Coal | CC | 100 | Fossil-Steam | RFC | Off-Peak | 1583.9998 | 540 | 1 | 1 | 0890-Bottom ash systems (wet or dry) | D1-Forced - Immediate | 100-Fossil-Steam
0890 | Bottom ash systems (wet or dry) | Boiler | Slag and Ash Removal | D1 | Forced - Immediate | 2024 | Coal | CC | 100 | Fossil-Steam | WECC | Summer | 1102.5 | 245 | 1 | 1 | 0890-Bottom ash systems (wet or dry) | D1-Forced - Immediate | 100-Fossil-Steam
0890 | Bottom ash systems (wet or dry) | Boiler | Slag and Ash Removal | D1 | Forced - Immediate | 2024 | Coal | CC | 100 | Fossil-Steam | RFC | Off-Peak | 425 | 85 | 1 | 1 | 0890-Bottom ash systems (wet or dry) | D1-Forced - Immediate | 100-Fossil-Steam
0890 | Bottom ash systems (wet or dry) | Boiler | Slag and Ash Removal | D1 | Forced - Immediate | 2024 | Coal | CC | 100 | Fossil-Steam | RFC | Summer | 1166 | 530 | 1 | 1 | 0890-Bottom ash systems (wet or dry) | D1-Forced - Immediate | 100-Fossil-Steam
0890 | Bottom ash systems (wet or dry) | Boiler | Slag and Ash Removal | D1 | Forced - Immediate | 2024 | Coal | CC | 100 | Fossil-Steam | TRE | Summer | 440 | 160 | 1 | 1 | 0890-Bottom ash systems (wet or dry) | D1-Forced - Immediate | 100-Fossil-Steam
0890 | Bottom ash systems (wet or dry) | Boiler | Slag and Ash Removal | D1 | Forced - Immediate | 2024 | Coal | CC | 100 | Fossil-Steam | RFC | Summer | 1174.833 | 530 | 1 | 1 | 0890-Bottom ash systems (wet or dry) | D1-Forced - Immediate | 100-Fossil-Steam
0890 | Bottom ash systems (wet or dry) | Boiler | Slag and Ash Removal | D1 | Forced - Immediate | 2024 | Coal | CC | 100 | Fossil-Steam | WECC | Summer | 1351.35 | 273 | 1 | 1 | 0890-Bottom ash systems (wet or dry) | D1-Forced - Immediate | 100-Fossil-Steam
0890 | Bottom ash systems (wet or dry) | Boiler | Slag and Ash Removal | D1 | Forced - Immediate | 2024 | Coal | CC | 100 | Fossil-Steam | WECC | Summer | 4407.5 | 205 | 1 | 1 | 0890-Bottom ash systems (wet or dry) | D1-Forced - Immediate | 100-Fossil-Steam
0890 | Bottom ash systems (wet or dry) | Boiler | Slag and Ash Removal | D1 | Forced - Immediate | 2024 | Coal | CC | 100 | Fossil-Steam | RFC | Summer | 466.6664 | 400 | 1 | 1 | 0890-Bottom ash systems (wet or dry) | D1-Forced - Immediate | 100-Fossil-Steam
0890 | Bottom ash systems (wet or dry) | Boiler | Slag and Ash Removal | D1 | Forced - Immediate | 2024 | Coal | CC | 100 | Fossil-Steam | RFC | Winter | 55.2 | 18.4 | 1 | 1 | 0890-Bottom ash systems (wet or dry) | D1-Forced - Immediate | 100-Fossil-Steam
0890 | Bottom ash systems (wet or dry) | Boiler | Slag and Ash Removal | D1 | Forced - Immediate | 2024 | Coal | CC | 100 | Fossil-Steam | TRE | Summer | 1616.6665 | 485 | 1 | 1 | 0890-Bottom ash systems (wet or dry) | D1-Forced - Immediate | 100-Fossil-Steam
0890 | Bottom ash systems (wet or dry) | Boiler | Slag and Ash Removal | D1 | Forced - Immediate | 2024 | Coal | CC | 100 | Fossil-Steam | WECC | Summer | 64205.7 | 202 | 1 | 1 | 0890-Bottom ash systems (wet or dry) | D1-Forced - Immediate | 100-Fossil-Steam
0890 | Bottom ash systems (wet or dry) | Boiler | Slag and Ash Removal | D1 | Forced - Immediate | 2024 | Coal | CC | 100 | Fossil-Steam | MRO | Summer | 524.37 | 317.8 | 1 | 1 | 0890-Bottom ash systems (wet or dry) | D1-Forced - Immediate | 100-Fossil-Steam
0890 | Bottom ash systems (wet or dry) | Boiler | Slag and Ash Removal | D1 | Forced - Immediate | 2024 | Coal | CC | 100 | Fossil-Steam | RFC | Winter | 198.5 | 19.85 | 1 | 1 | 0890-Bottom ash systems (wet or dry) | D1-Forced - Immediate | 100-Fossil-Steam
0890 | Bottom ash systems (wet or dry) | Boiler | Slag and Ash Removal | D1 | Forced - Immediate | 2024 | Coal | CC | 100 | Fossil-Steam | WECC | Summer | 4158.6999 | 273 | 1 | 1 | 0890-Bottom ash systems (wet or dry) | D1-Forced - Immediate | 100-Fossil-Steam
0890 | Bottom ash systems (wet or dry) | Boiler | Slag and Ash Removal | D1 | Forced - Immediate | 2024 | Coal | CC | 100 | Fossil-Steam | WECC | Winter | 304.8 | 48 | 1 | 1 | 0890-Bottom ash systems (wet or dry) | D1-Forced - Immediate | 100-Fossil-Steam
0890 | Bottom ash systems (wet or dry) | Boiler | Slag and Ash Removal | D1 | Forced - Immediate | 2024 | Coal | CC | 100 | Fossil-Steam | MRO | Summer | 1263.24 | 217.8 | 1 | 1 | 0890-Bottom ash systems (wet or dry) | D1-Forced - Immediate | 100-Fossil-Steam
0890 | Bottom ash systems (wet or dry) | Boiler | Slag and Ash Removal | D1 | Forced - Immediate | 2024 | Coal | CC | 100 | Fossil-Steam | MRO | Winter | 1025.6931 | 357.8 | 1 | 1 | 0890-Bottom ash systems (wet or dry) | D1-Forced - Immediate | 100-Fossil-Steam
0890 | Bottom ash systems (wet or dry) | Boiler | Slag and Ash Removal | D1 | Forced - Immediate | 2024 | Coal | CC | 100 | Fossil-Steam | WECC | Summer | 4917.75 | 249 | 1 | 1 | 0890-Bottom ash systems (wet or dry) | D1-Forced - Immediate | 100-Fossil-Steam
0890 | Bottom ash systems (wet or dry) | Boiler | Slag and Ash Removal | D1 | Forced - Immediate | 2024 | Other | WD | 100 | Fossil-Steam | NPCC | Winter | 40.592 | 28.32 | 1 | 1 | 0890-Bottom ash systems (wet or dry) | D1-Forced - Immediate | 100-Fossil-Steam
0890 | Bottom ash systems (wet or dry) | Boiler | Slag and Ash Removal | D1 | Forced - Immediate | 2024 | Coal | CC | 100 | Fossil-Steam | WECC | Summer | 11877.9 | 102 | 1 | 1 | 0890-Bottom ash systems (wet or dry) | D1-Forced - Immediate | 100-Fossil-Steam
0890 | Bottom ash systems (wet or dry) | Boiler | Slag and Ash Removal | D1 | Forced - Immediate | 2024 | Coal | CC | 100 | Fossil-Steam | WECC | Winter | 4098.3999 | 282 | 1 | 1 | 0890-Bottom ash systems (wet or dry) | D1-Forced - Immediate | 100-Fossil-Steam
0890 | Bottom ash systems (wet or dry) | Boiler | Slag and Ash Removal | D1 | Forced - Immediate | 2024 | Coal | CC | 100 | Fossil-Steam | SERC | Summer | 15080 | 260 | 1 | 1 | 0890-Bottom ash systems (wet or dry) | D1-Forced - Immediate | 100-Fossil-Steam
0890 | Bottom ash systems (wet or dry) | Boiler | Slag and Ash Removal | D1 | Forced - Immediate | 2024 | Other | WD | 100 | Fossil-Steam | SERC | Winter | 189.0113 | 14.69 | 1 | 1 | 0890-Bottom ash systems (wet or dry) | D1-Forced - Immediate | 100-Fossil-Steam
0890 | Bottom ash systems (wet or dry) | Boiler | Slag and Ash Removal | D1 | Forced - Immediate | 2024 | Coal | CC | 100 | Fossil-Steam | WECC | Winter | 968 | 121 | 1 | 1 | 0890-Bottom ash systems (wet or dry) | D1-Forced - Immediate | 100-Fossil-Steam
0890 | Bottom ash systems (wet or dry) | Boiler | Slag and Ash Removal | D1 | Forced - Immediate | 2024 | Coal | CC | 100 | Fossil-Steam | SERC | Winter | 6953.65 | 269 | 1 | 1 | 0890-Bottom ash systems (wet or dry) | D1-Forced - Immediate | 100-Fossil-Steam
0890 | Bottom ash systems (wet or dry) | Boiler | Slag and Ash Removal | D1 | Forced - Immediate | 2024 | Coal | CC | 100 | Fossil-Steam | SERC | Winter | 659.1414 | 343.9 | 1 | 1 | 0890-Bottom ash systems (wet or dry) | D1-Forced - Immediate | 100-Fossil-Steam
0890 | Bottom ash systems (wet or dry) | Boiler | Slag and Ash Removal | D2 | Forced - Delayed | 2024 | Coal | CC | 100 | Fossil-Steam | RFC | Winter | 3086.0833 | 145 | 1 | 1 | 0890-Bottom ash systems (wet or dry) | D2-Forced - Delayed | 100-Fossil-Steam
0890 | Bottom ash systems (wet or dry) | Boiler | Slag and Ash Removal | D1 | Forced - Immediate | 2024 | Coal | CC | 100 | Fossil-Steam | RFC | Winter | 16397.9996 | 540 | 1 | 1 | 0890-Bottom ash systems (wet or dry) | D1-Forced - Immediate | 100-Fossil-Steam
0890 | Bottom ash systems (wet or dry) | Boiler | Slag and Ash Removal | U1 | Forced - Immediate | 2024 | Coal | CC | 100 | Fossil-Steam | MRO | Summer | 1866.6664 | 400 | 1 | 1 | 0890-Bottom ash systems (wet or dry) | U1-Forced - Immediate | 100-Fossil-Steam
0890 | Bottom ash systems (wet or dry) | Boiler | Slag and Ash Removal | D1 | Forced - Immediate | 2024 | Coal | CC | 100 | Fossil-Steam | WECC | Winter | 13974.3333 | 226 | 1 | 1 | 0890-Bottom ash systems (wet or dry) | D1-Forced - Immediate | 100-Fossil-Steam
0890 | Bottom ash systems (wet or dry) | Boiler | Slag and Ash Removal | U1 | Forced - Immediate | 2024 | Coal | CC | 100 | Fossil-Steam | TRE | Summer | 24204.1664 | 785 | 1 | 1 | 0890-Bottom ash systems (wet or dry) | U1-Forced - Immediate | 100-Fossil-Steam
0890 | Bottom ash systems (wet or dry) | Boiler | Slag and Ash Removal | D1 | Forced - Immediate | 2024 | Coal | OS | 100 | Fossil-Steam | RFC | Summer | 25.5667 | 13 | 1 | 1 | 0890-Bottom ash systems (wet or dry) | D1-Forced - Immediate | 100-Fossil-Steam
0890 | Bottom ash systems (wet or dry) | Boiler | Slag and Ash Removal | U2 | Forced - Delayed | 2024 | Coal | CC | 100 | Fossil-Steam | WECC | Off-Peak | 74047.6332 | 406 | 1 | 1 | 0890-Bottom ash systems (wet or dry) | U2-Forced - Delayed | 100-Fossil-Steam
0890 | Bottom ash systems (wet or dry) | Boiler | Slag and Ash Removal | D1 | Forced - Immediate | 2024 | Other | WD | 100 | Fossil-Steam | SERC | Off-Peak | 114.325 | 26.9 | 1 | 1 | 0890-Bottom ash systems (wet or dry) | D1-Forced - Immediate | 100-Fossil-Steam
0890 | Bottom ash systems (wet or dry) | Boiler | Slag and Ash Removal | U3 | Forced - Postponed | 2024 | Coal | CC | 100 | Fossil-Steam | MRO | Summer | 70210 | 680 | 1 | 1 | 0890-Bottom ash systems (wet or dry) | U3-Forced - Postponed | 100-Fossil-Steam
0890 | Bottom ash systems (wet or dry) | Boiler | Slag and Ash Removal | U1 | Forced - Immediate | 2024 | Coal | CC | 100 | Fossil-Steam | SERC | Summer | 57217.9995 | 732 | 1 | 1 | 0890-Bottom ash systems (wet or dry) | U1-Forced - Immediate | 100-Fossil-Steam
0890 | Bottom ash systems (wet or dry) | Boiler | Slag and Ash Removal | U3 | Forced - Postponed | 2024 | Coal | CC | 100 | Fossil-Steam | WECC | Winter | 65686.7999 | 387 | 1 | 1 | 0890-Bottom ash systems (wet or dry) | U3-Forced - Postponed | 100-Fossil-Steam
0890 | Bottom ash systems (wet or dry) | Boiler | Slag and Ash Removal | U1 | Forced - Immediate | 2024 | Coal | CC | 100 | Fossil-Steam | RFC | Winter | 26457.6663 | 493 | 1 | 1 | 0890-Bottom ash systems (wet or dry) | U1-Forced - Immediate | 100-Fossil-Steam
0890 | Bottom ash systems (wet or dry) | Boiler | Slag and Ash Removal | U2 | Forced - Delayed | 2024 | Coal | CC | 100 | Fossil-Steam | RFC | Winter | 85608.25 | 455 | 1 | 1 | 0890-Bottom ash systems (wet or dry) | U2-Forced - Delayed | 100-Fossil-Steam
0890 | Bottom ash systems (wet or dry) | Boiler | Slag and Ash Removal | U3 | Forced - Postponed | 2024 | Coal | CC | 100 | Fossil-Steam | WECC | Summer | 28176.4 | 406 | 1 | 1 | 0890-Bottom ash systems (wet or dry) | U3-Forced - Postponed | 100-Fossil-Steam
0890 | Bottom ash systems (wet or dry) | Boiler | Slag and Ash Removal | U3 | Forced - Postponed | 2024 | Coal | CC | 100 | Fossil-Steam | WECC | Winter | 5203.5664 | 406 | 1 | 1 | 0890-Bottom ash systems (wet or dry) | U3-Forced - Postponed | 100-Fossil-Steam
0890 | Bottom ash systems (wet or dry) | Boiler | Slag and Ash Removal | D1 | Forced - Immediate | 2024 | Coal | CC | 650 | Fluidized Bed | SERC | Summer | 159 | 60 | 1 | 1 | 0890-Bottom ash systems (wet or dry) | D1-Forced - Immediate | 650-Fluidized Bed
0890 | Bottom ash systems (wet or dry) | Boiler | Slag and Ash Removal | D1 | Forced - Immediate | 2024 | Coal | OS | 800 | Miscellaneous | RFC | Off-Peak | 507 | 39 | 1 | 1 | 0890-Bottom ash systems (wet or dry) | D1-Forced - Immediate | 800-Miscellaneous
0890 | Bottom ash systems (wet or dry) | Boiler | Slag and Ash Removal | D1 | Forced - Immediate | 2024 | Coal | OS | 800 | Miscellaneous | RFC | Off-Peak | 819 | 39 | 1 | 1 | 0890-Bottom ash systems (wet or dry) | D1-Forced - Immediate | 800-Miscellaneous
0890 | Bottom ash systems (wet or dry) | Boiler | Slag and Ash Removal | D1 | Forced - Immediate | 2024 | Coal | OS | 800 | Miscellaneous | RFC | Winter | 1248 | 39 | 1 | 1 | 0890-Bottom ash systems (wet or dry) | D1-Forced - Immediate | 800-Miscellaneous
0890 | Bottom ash systems (wet or dry) | Boiler | Slag and Ash Removal | D1 | Forced - Immediate | 2024 | Coal | OS | 800 | Miscellaneous | RFC | Winter | 370.5 | 39 | 1 | 1 | 0890-Bottom ash systems (wet or dry) | D1-Forced - Immediate | 800-Miscellaneous
0890 | Bottom ash systems (wet or dry) | Boiler | Slag and Ash Removal | D1 | Forced - Immediate | 2024 | Coal | OS | 800 | Miscellaneous | RFC | Winter | 1920.75 | 39 | 1 | 1 | 0890-Bottom ash systems (wet or dry) | D1-Forced - Immediate | 800-Miscellaneous
0890 | Bottom ash systems (wet or dry) | Boiler | Slag and Ash Removal | D1 | Forced - Immediate | 2024 | Coal | OS | 800 | Miscellaneous | RFC | Winter | 507 | 39 | 1 | 1 | 0890-Bottom ash systems (wet or dry) | D1-Forced - Immediate | 800-Miscellaneous
0890 | Bottom ash systems (wet or dry) | Boiler | Slag and Ash Removal | D1 | Forced - Immediate | 2024 | Coal | OS | 800 | Miscellaneous | RFC | Winter | 702 | 39 | 1 | 1 | 0890-Bottom ash systems (wet or dry) | D1-Forced - Immediate | 800-Miscellaneous
0891 | Bottom ash hoppers (including gates) | Boiler | Slag and Ash Removal | D1 | Forced - Immediate | 2024 | Coal | CC | 100 | Fossil-Steam | SERC | Off-Peak | 318.8832 | 361 | 1 | 1 | 0891-Bottom ash hoppers (including gates) | D1-Forced - Immediate | 100-Fossil-Steam
0891 | Bottom ash hoppers (including gates) | Boiler | Slag and Ash Removal | D1 | Forced - Immediate | 2024 | Coal | CC | 100 | Fossil-Steam | SERC | Off-Peak | 414.2333 | 86 | 1 | 1 | 0891-Bottom ash hoppers (including gates) | D1-Forced - Immediate | 100-Fossil-Steam
0891 | Bottom ash hoppers (including gates) | Boiler | Slag and Ash Removal | D1 | Forced - Immediate | 2024 | Coal | CC | 100 | Fossil-Steam | SERC | Off-Peak | 1049.6 | 82 | 1 | 1 | 0891-Bottom ash hoppers (including gates) | D1-Forced - Immediate | 100-Fossil-Steam
0891 | Bottom ash hoppers (including gates) | Boiler | Slag and Ash Removal | D1 | Forced - Immediate | 2024 | Coal | CC | 100 | Fossil-Steam | SERC | Summer | 622.2665 | 179.5 | 1 | 1 | 0891-Bottom ash hoppers (including gates) | D1-Forced - Immediate | 100-Fossil-Steam
0891 | Bottom ash hoppers (including gates) | Boiler | Slag and Ash Removal | D1 | Forced - Immediate | 2024 | Coal | CC | 100 | Fossil-Steam | WECC | Winter | 4904.9998 | 270 | 1 | 1 | 0891-Bottom ash hoppers (including gates) | D1-Forced - Immediate | 100-Fossil-Steam
0891 | Bottom ash hoppers (including gates) | Boiler | Slag and Ash Removal | D1 | Forced - Immediate | 2024 | Coal | CC | 100 | Fossil-Steam | RFC | Winter | 1162.2 | 156 | 1 | 1 | 0891-Bottom ash hoppers (including gates) | D1-Forced - Immediate | 100-Fossil-Steam
0891 | Bottom ash hoppers (including gates) | Boiler | Slag and Ash Removal | D1 | Forced - Immediate | 2024 | Coal | CC | 100 | Fossil-Steam | SERC | Off-Peak | 1127.0666 | 158 | 1 | 1 | 0891-Bottom ash hoppers (including gates) | D1-Forced - Immediate | 100-Fossil-Steam
0891 | Bottom ash hoppers (including gates) | Boiler | Slag and Ash Removal | U1 | Forced - Immediate | 2024 | Coal | CC | 100 | Fossil-Steam | SERC | Winter | 26575.3598 | 537.6 | 1 | 1 | 0891-Bottom ash hoppers (including gates) | U1-Forced - Immediate | 100-Fossil-Steam
0891 | Bottom ash hoppers (including gates) | Boiler | Slag and Ash Removal | D1 | Forced - Immediate | 2024 | Coal | CC | 100 | Fossil-Steam | RFC | Winter | 7963.1997 | 378 | 1 | 1 | 0891-Bottom ash hoppers (including gates) | D1-Forced - Immediate | 100-Fossil-Steam
0891 | Bottom ash hoppers (including gates) | Boiler | Slag and Ash Removal | D1 | Forced - Immediate | 2024 | Coal | CC | 100 | Fossil-Steam | SERC | Off-Peak | 25342.1666 | 230 | 1 | 1 | 0891-Bottom ash hoppers (including gates) | D1-Forced - Immediate | 100-Fossil-Steam
0891 | Bottom ash hoppers (including gates) | Boiler | Slag and Ash Removal | U1 | Forced - Immediate | 2024 | Coal | CC | 100 | Fossil-Steam | WECC | Off-Peak | 9111.6664 | 770 | 1 | 1 | 0891-Bottom ash hoppers (including gates) | U1-Forced - Immediate | 100-Fossil-Steam
0891 | Bottom ash hoppers (including gates) | Boiler | Slag and Ash Removal | D1 | Forced - Immediate | 2024 | Coal | CC | 100 | Fossil-Steam | RFC | Winter | 3516.25 | 145 | 1 | 1 | 0891-Bottom ash hoppers (including gates) | D1-Forced - Immediate | 100-Fossil-Steam
0891 | Bottom ash hoppers (including gates) | Boiler | Slag and Ash Removal | U1 | Forced - Immediate | 2024 | Coal | CC | 100 | Fossil-Steam | RFC | Off-Peak | 3878.5833 | 35 | 1 | 1 | 0891-Bottom ash hoppers (including gates) | U1-Forced - Immediate | 100-Fossil-Steam
0892 | Bottom ash clinker grinders | Boiler | Slag and Ash Removal | D1 | Forced - Immediate | 2024 | Coal | CC | 100 | Fossil-Steam | RFC | Summer | 339.1664 | 370 | 1 | 1 | 0892-Bottom ash clinker grinders | D1-Forced - Immediate | 100-Fossil-Steam
0892 | Bottom ash clinker grinders | Boiler | Slag and Ash Removal | D1 | Forced - Immediate | 2024 | Coal | CC | 100 | Fossil-Steam | SERC | Summer | 10810 | 230 | 1 | 1 | 0892-Bottom ash clinker grinders | D1-Forced - Immediate | 100-Fossil-Steam
0892 | Bottom ash clinker grinders | Boiler | Slag and Ash Removal | D1 | Forced - Immediate | 2024 | Other | BM | 800 | Miscellaneous | WECC | Off-Peak | 18.05 | 3 | 1 | 1 | 0892-Bottom ash clinker grinders | D1-Forced - Immediate | 800-Miscellaneous
0892 | Bottom ash clinker grinders | Boiler | Slag and Ash Removal | D1 | Forced - Immediate | 2024 | Other | BM | 800 | Miscellaneous | WECC | Off-Peak | 45.5 | 14 | 1 | 1 | 0892-Bottom ash clinker grinders | D1-Forced - Immediate | 800-Miscellaneous
0893 | Bottom ash water pumps and motors | Boiler | Slag and Ash Removal | D1 | Forced - Immediate | 2024 | Coal | CC | 100 | Fossil-Steam | WECC | Winter | 1350 | 270 | 1 | 1 | 0893-Bottom ash water pumps and motors | D1-Forced - Immediate | 100-Fossil-Steam
0893 | Bottom ash water pumps and motors | Boiler | Slag and Ash Removal | D1 | Forced - Immediate | 2024 | Coal | CC | 100 | Fossil-Steam | RFC | Winter | 11002.2 | 500.1 | 1 | 1 | 0893-Bottom ash water pumps and motors | D1-Forced - Immediate | 100-Fossil-Steam
0893 | Bottom ash water pumps and motors | Boiler | Slag and Ash Removal | D1 | Forced - Immediate | 2024 | Other | WD | 100 | Fossil-Steam | RFC | Off-Peak | 12.61 | 12.61 | 1 | 1 | 0893-Bottom ash water pumps and motors | D1-Forced - Immediate | 100-Fossil-Steam
0893 | Bottom ash water pumps and motors | Boiler | Slag and Ash Removal | D1 | Forced - Immediate | 2024 | Coal | CC | 100 | Fossil-Steam | WECC | Winter | 1345.4999 | 270 | 1 | 1 | 0893-Bottom ash water pumps and motors | D1-Forced - Immediate | 100-Fossil-Steam
0893 | Bottom ash water pumps and motors | Boiler | Slag and Ash Removal | D1 | Forced - Immediate | 2024 | Other | WD | 100 | Fossil-Steam | RFC | Summer | 3.57 | 3.57 | 1 | 1 | 0893-Bottom ash water pumps and motors | D1-Forced - Immediate | 100-Fossil-Steam
0894 | Bottom ash piping and valves | Boiler | Slag and Ash Removal | D1 | Forced - Immediate | 2024 | Coal | CC | 100 | Fossil-Steam | MRO | Winter | 323 | 114 | 1 | 1 | 0894-Bottom ash piping and valves | D1-Forced - Immediate | 100-Fossil-Steam
0894 | Bottom ash piping and valves | Boiler | Slag and Ash Removal | D1 | Forced - Immediate | 2024 | Coal | CC | 100 | Fossil-Steam | RFC | Off-Peak | 1870 | 170 | 1 | 1 | 0894-Bottom ash piping and valves | D1-Forced - Immediate | 100-Fossil-Steam
0894 | Bottom ash piping and valves | Boiler | Slag and Ash Removal | D1 | Forced - Immediate | 2024 | Coal | CC | 100 | Fossil-Steam | RFC | Summer | 7697.3 | 191 | 1 | 1 | 0894-Bottom ash piping and valves | D1-Forced - Immediate | 100-Fossil-Steam
0894 | Bottom ash piping and valves | Boiler | Slag and Ash Removal | D1 | Forced - Immediate | 2024 | Coal | CC | 100 | Fossil-Steam | RFC | Summer | 187.8166 | 191 | 1 | 1 | 0894-Bottom ash piping and valves | D1-Forced - Immediate | 100-Fossil-Steam
0894 | Bottom ash piping and valves | Boiler | Slag and Ash Removal | D2 | Forced - Delayed | 2024 | Coal | CC | 100 | Fossil-Steam | RFC | Winter | 7003.075 | 111.9 | 1 | 1 | 0894-Bottom ash piping and valves | D2-Forced - Delayed | 100-Fossil-Steam
0894 | Bottom ash piping and valves | Boiler | Slag and Ash Removal | D1 | Forced - Immediate | 2024 | Coal | CC | 100 | Fossil-Steam | RFC | Summer | 268.7333 | 116 | 1 | 1 | 0894-Bottom ash piping and valves | D1-Forced - Immediate | 100-Fossil-Steam
0894 | Bottom ash piping and valves | Boiler | Slag and Ash Removal | D2 | Forced - Delayed | 2024 | Coal | CC | 100 | Fossil-Steam | RFC | Winter | 7845.5 | 110.5 | 1 | 1 | 0894-Bottom ash piping and valves | D2-Forced - Delayed | 100-Fossil-Steam
0894 | Bottom ash piping and valves | Boiler | Slag and Ash Removal | D1 | Forced - Immediate | 2024 | Coal | CC | 100 | Fossil-Steam | RFC | Summer | 1690.6832 | 361 | 1 | 1 | 0894-Bottom ash piping and valves | D1-Forced - Immediate | 100-Fossil-Steam
0894 | Bottom ash piping and valves | Boiler | Slag and Ash Removal | U1 | Forced - Immediate | 2024 | Other | WD | 100 | Fossil-Steam | MRO | Summer | 764.5 | 30 | 1 | 1 | 0894-Bottom ash piping and valves | U1-Forced - Immediate | 100-Fossil-Steam
0895 | Ashpit trouble | Boiler | Slag and Ash Removal | D1 | Forced - Immediate | 2024 | Coal | CC | 100 | Fossil-Steam | NPCC | Summer | 4695.23 | 276.19 | 1 | 1 | 0895-Ashpit trouble | D1-Forced - Immediate | 100-Fossil-Steam
0896 | Bottom ash dewatering bin system; instruments and controls | Boiler | Slag and Ash Removal | D1 | Forced - Immediate | 2024 | Coal | CC | 100 | Fossil-Steam | RFC | Winter | 899.2747 | 830.1 | 1 | 1 | 0896-Bottom ash dewatering bin system; instruments and controls | D1-Forced - Immediate | 100-Fossil-Steam
0896 | Bottom ash dewatering bin system; instruments and controls | Boiler | Slag and Ash Removal | U2 | Forced - Delayed | 2024 | Coal | CC | 100 | Fossil-Steam | RFC | Summer | 12978 | 630 | 1 | 1 | 0896-Bottom ash dewatering bin system; instruments and controls | U2-Forced - Delayed | 100-Fossil-Steam
0897 | Bottom ash rotary (drag chain type) conveyor and motor | Boiler | Slag and Ash Removal | D1 | Forced - Immediate | 2024 | Coal | CC | 100 | Fossil-Steam | SERC | Off-Peak | 2539.3331 | 293 | 1 | 1 | 0897-Bottom ash rotary (drag chain type) conveyor and motor | D1-Forced - Immediate | 100-Fossil-Steam
0897 | Bottom ash rotary (drag chain type) conveyor and motor | Boiler | Slag and Ash Removal | D1 | Forced - Immediate | 2024 | Coal | CC | 100 | Fossil-Steam | RFC | Off-Peak | 216.125 | 332.5 | 1 | 1 | 0897-Bottom ash rotary (drag chain type) conveyor and motor | D1-Forced - Immediate | 100-Fossil-Steam
0897 | Bottom ash rotary (drag chain type) conveyor and motor | Boiler | Slag and Ash Removal | D1 | Forced - Immediate | 2024 | Coal | CC | 100 | Fossil-Steam | MRO | Off-Peak | 20331.6665 | 220 | 1 | 1 | 0897-Bottom ash rotary (drag chain type) conveyor and motor | D1-Forced - Immediate | 100-Fossil-Steam
0897 | Bottom ash rotary (drag chain type) conveyor and motor | Boiler | Slag and Ash Removal | D1 | Forced - Immediate | 2024 | Coal | CC | 100 | Fossil-Steam | MRO | Summer | 501.0933 | 68.8 | 1 | 1 | 0897-Bottom ash rotary (drag chain type) conveyor and motor | D1-Forced - Immediate | 100-Fossil-Steam
0897 | Bottom ash rotary (drag chain type) conveyor and motor | Boiler | Slag and Ash Removal | D1 | Forced - Immediate | 2024 | Coal | CC | 100 | Fossil-Steam | MRO | Summer | 209.84 | 68.8 | 1 | 1 | 0897-Bottom ash rotary (drag chain type) conveyor and motor | D1-Forced - Immediate | 100-Fossil-Steam
0897 | Bottom ash rotary (drag chain type) conveyor and motor | Boiler | Slag and Ash Removal | D1 | Forced - Immediate | 2024 | Coal | CC | 100 | Fossil-Steam | WECC | Off-Peak | 1488 | 248 | 1 | 1 | 0897-Bottom ash rotary (drag chain type) conveyor and motor | D1-Forced - Immediate | 100-Fossil-Steam
0897 | Bottom ash rotary (drag chain type) conveyor and motor | Boiler | Slag and Ash Removal | D1 | Forced - Immediate | 2024 | Coal | CC | 100 | Fossil-Steam | WECC | Summer | 1800 | 300 | 1 | 1 | 0897-Bottom ash rotary (drag chain type) conveyor and motor | D1-Forced - Immediate | 100-Fossil-Steam
0897 | Bottom ash rotary (drag chain type) conveyor and motor | Boiler | Slag and Ash Removal | D1 | Forced - Immediate | 2024 | Coal | CC | 100 | Fossil-Steam | MRO | Summer | 560.88 | 73.8 | 1 | 1 | 0897-Bottom ash rotary (drag chain type) conveyor and motor | D1-Forced - Immediate | 100-Fossil-Steam
0897 | Bottom ash rotary (drag chain type) conveyor and motor | Boiler | Slag and Ash Removal | D1 | Forced - Immediate | 2024 | Coal | CC | 100 | Fossil-Steam | RFC | Summer | 249.255 | 171.9 | 1 | 1 | 0897-Bottom ash rotary (drag chain type) conveyor and motor | D1-Forced - Immediate | 100-Fossil-Steam
0897 | Bottom ash rotary (drag chain type) conveyor and motor | Boiler | Slag and Ash Removal | D1 | Forced - Immediate | 2024 | Coal | CC | 100 | Fossil-Steam | WECC | Off-Peak | 8992.9 | 203 | 1 | 1 | 0897-Bottom ash rotary (drag chain type) conveyor and motor | D1-Forced - Immediate | 100-Fossil-Steam
0897 | Bottom ash rotary (drag chain type) conveyor and motor | Boiler | Slag and Ash Removal | D1 | Forced - Immediate | 2024 | Coal | CC | 100 | Fossil-Steam | RFC | Winter | 634.5499 | 147 | 1 | 1 | 0897-Bottom ash rotary (drag chain type) conveyor and motor | D1-Forced - Immediate | 100-Fossil-Steam
0897 | Bottom ash rotary (drag chain type) conveyor and motor | Boiler | Slag and Ash Removal | D1 | Forced - Immediate | 2024 | Coal | CC | 100 | Fossil-Steam | RFC | Winter | 267.6332 | 229.4 | 1 | 1 | 0897-Bottom ash rotary (drag chain type) conveyor and motor | D1-Forced - Immediate | 100-Fossil-Steam
0897 | Bottom ash rotary (drag chain type) conveyor and motor | Boiler | Slag and Ash Removal | D1 | Forced - Immediate | 2024 | Coal | CC | 100 | Fossil-Steam | MRO | Summer | 304.88 | 88.8 | 1 | 1 | 0897-Bottom ash rotary (drag chain type) conveyor and motor | D1-Forced - Immediate | 100-Fossil-Steam
0897 | Bottom ash rotary (drag chain type) conveyor and motor | Boiler | Slag and Ash Removal | D1 | Forced - Immediate | 2024 | Coal | CC | 100 | Fossil-Steam | MRO | Summer | 13.84 | 103.8 | 1 | 1 | 0897-Bottom ash rotary (drag chain type) conveyor and motor | D1-Forced - Immediate | 100-Fossil-Steam
0897 | Bottom ash rotary (drag chain type) conveyor and motor | Boiler | Slag and Ash Removal | D2 | Forced - Delayed | 2024 | Coal | LI | 100 | Fossil-Steam | TRE | Off-Peak | 1664.7 | 358 | 1 | 1 | 0897-Bottom ash rotary (drag chain type) conveyor and motor | D2-Forced - Delayed | 100-Fossil-Steam
0897 | Bottom ash rotary (drag chain type) conveyor and motor | Boiler | Slag and Ash Removal | D1 | Forced - Immediate | 2024 | Coal | CC | 100 | Fossil-Steam | WECC | Winter | 1347.4666 | 248 | 1 | 1 | 0897-Bottom ash rotary (drag chain type) conveyor and motor | D1-Forced - Immediate | 100-Fossil-Steam
0897 | Bottom ash rotary (drag chain type) conveyor and motor | Boiler | Slag and Ash Removal | D1 | Forced - Immediate | 2024 | Coal | CC | 100 | Fossil-Steam | MRO | Winter | 4011.9998 | 240 | 1 | 1 | 0897-Bottom ash rotary (drag chain type) conveyor and motor | D1-Forced - Immediate | 100-Fossil-Steam
0897 | Bottom ash rotary (drag chain type) conveyor and motor | Boiler | Slag and Ash Removal | D1 | Forced - Immediate | 2024 | Coal | CC | 100 | Fossil-Steam | MRO | Summer | 146.7733 | 68.8 | 1 | 1 | 0897-Bottom ash rotary (drag chain type) conveyor and motor | D1-Forced - Immediate | 100-Fossil-Steam
0897 | Bottom ash rotary (drag chain type) conveyor and motor | Boiler | Slag and Ash Removal | D2 | Forced - Delayed | 2024 | Coal | LI | 100 | Fossil-Steam | TRE | Summer | 2230.6665 | 280 | 1 | 1 | 0897-Bottom ash rotary (drag chain type) conveyor and motor | D2-Forced - Delayed | 100-Fossil-Steam
0897 | Bottom ash rotary (drag chain type) conveyor and motor | Boiler | Slag and Ash Removal | D1 | Forced - Immediate | 2024 | Coal | CC | 100 | Fossil-Steam | MRO | Winter | 1742.4165 | 515 | 1 | 1 | 0897-Bottom ash rotary (drag chain type) conveyor and motor | D1-Forced - Immediate | 100-Fossil-Steam
0897 | Bottom ash rotary (drag chain type) conveyor and motor | Boiler | Slag and Ash Removal | D1 | Forced - Immediate | 2024 | Coal | CC | 100 | Fossil-Steam | MRO | Winter | 4755.4163 | 505 | 1 | 1 | 0897-Bottom ash rotary (drag chain type) conveyor and motor | D1-Forced - Immediate | 100-Fossil-Steam
0897 | Bottom ash rotary (drag chain type) conveyor and motor | Boiler | Slag and Ash Removal | D1 | Forced - Immediate | 2024 | Coal | CC | 100 | Fossil-Steam | WECC | Summer | 210 | 70 | 1 | 1 | 0897-Bottom ash rotary (drag chain type) conveyor and motor | D1-Forced - Immediate | 100-Fossil-Steam
0897 | Bottom ash rotary (drag chain type) conveyor and motor | Boiler | Slag and Ash Removal | D2 | Forced - Delayed | 2024 | Coal | LI | 100 | Fossil-Steam | TRE | Winter | 278.6666 | 95 | 1 | 1 | 0897-Bottom ash rotary (drag chain type) conveyor and motor | D2-Forced - Delayed | 100-Fossil-Steam
0897 | Bottom ash rotary (drag chain type) conveyor and motor | Boiler | Slag and Ash Removal | D1 | Forced - Immediate | 2024 | Coal | LI | 100 | Fossil-Steam | TRE | Summer | 919.0833 | 205 | 1 | 1 | 0897-Bottom ash rotary (drag chain type) conveyor and motor | D1-Forced - Immediate | 100-Fossil-Steam
0897 | Bottom ash rotary (drag chain type) conveyor and motor | Boiler | Slag and Ash Removal | D1 | Forced - Immediate | 2024 | Coal | LI | 100 | Fossil-Steam | TRE | Summer | 6300.2332 | 469 | 1 | 1 | 0897-Bottom ash rotary (drag chain type) conveyor and motor | D1-Forced - Immediate | 100-Fossil-Steam
0897 | Bottom ash rotary (drag chain type) conveyor and motor | Boiler | Slag and Ash Removal | D1 | Forced - Immediate | 2024 | Coal | CC | 100 | Fossil-Steam | MRO | Summer | 604.2933 | 68.8 | 1 | 1 | 0897-Bottom ash rotary (drag chain type) conveyor and motor | D1-Forced - Immediate | 100-Fossil-Steam
0897 | Bottom ash rotary (drag chain type) conveyor and motor | Boiler | Slag and Ash Removal | D2 | Forced - Delayed | 2024 | Coal | LI | 100 | Fossil-Steam | TRE | Winter | 1222.9499 | 279 | 1 | 1 | 0897-Bottom ash rotary (drag chain type) conveyor and motor | D2-Forced - Delayed | 100-Fossil-Steam
0897 | Bottom ash rotary (drag chain type) conveyor and motor | Boiler | Slag and Ash Removal | D2 | Forced - Delayed | 2024 | Coal | CC | 100 | Fossil-Steam | SERC | Winter | 1116.3332 | 197 | 1 | 1 | 0897-Bottom ash rotary (drag chain type) conveyor and motor | D2-Forced - Delayed | 100-Fossil-Steam
0897 | Bottom ash rotary (drag chain type) conveyor and motor | Boiler | Slag and Ash Removal | D1 | Forced - Immediate | 2024 | Other | WD | 100 | Fossil-Steam | SERC | Summer | 1119.41 | 31.4 | 1 | 1 | 0897-Bottom ash rotary (drag chain type) conveyor and motor | D1-Forced - Immediate | 100-Fossil-Steam
0897 | Bottom ash rotary (drag chain type) conveyor and motor | Boiler | Slag and Ash Removal | D1 | Forced - Immediate | 2024 | Coal | CC | 100 | Fossil-Steam | MRO | Summer | 3252.7765 | 374.6 | 1 | 1 | 0897-Bottom ash rotary (drag chain type) conveyor and motor | D1-Forced - Immediate | 100-Fossil-Steam
0897 | Bottom ash rotary (drag chain type) conveyor and motor | Boiler | Slag and Ash Removal | D2 | Forced - Delayed | 2024 | Coal | LI | 100 | Fossil-Steam | TRE | Winter | 7069.133 | 428 | 1 | 1 | 0897-Bottom ash rotary (drag chain type) conveyor and motor | D2-Forced - Delayed | 100-Fossil-Steam
0897 | Bottom ash rotary (drag chain type) conveyor and motor | Boiler | Slag and Ash Removal | D2 | Forced - Delayed | 2024 | Coal | LI | 100 | Fossil-Steam | TRE | Off-Peak | 4391.8499 | 207 | 1 | 1 | 0897-Bottom ash rotary (drag chain type) conveyor and motor | D2-Forced - Delayed | 100-Fossil-Steam
0897 | Bottom ash rotary (drag chain type) conveyor and motor | Boiler | Slag and Ash Removal | D2 | Forced - Delayed | 2024 | Coal | LI | 100 | Fossil-Steam | TRE | Off-Peak | 861.6665 | 235 | 1 | 1 | 0897-Bottom ash rotary (drag chain type) conveyor and motor | D2-Forced - Delayed | 100-Fossil-Steam
0897 | Bottom ash rotary (drag chain type) conveyor and motor | Boiler | Slag and Ash Removal | D1 | Forced - Immediate | 2024 | Coal | CC | 100 | Fossil-Steam | RFC | Winter | 1150.5 | 177 | 1 | 1 | 0897-Bottom ash rotary (drag chain type) conveyor and motor | D1-Forced - Immediate | 100-Fossil-Steam
0897 | Bottom ash rotary (drag chain type) conveyor and motor | Boiler | Slag and Ash Removal | D2 | Forced - Delayed | 2024 | Coal | LI | 100 | Fossil-Steam | TRE | Winter | 11928.583 | 455 | 1 | 1 | 0897-Bottom ash rotary (drag chain type) conveyor and motor | D2-Forced - Delayed | 100-Fossil-Steam
0897 | Bottom ash rotary (drag chain type) conveyor and motor | Boiler | Slag and Ash Removal | D2 | Forced - Delayed | 2024 | Coal | LI | 100 | Fossil-Steam | TRE | Summer | 617.7 | 213 | 1 | 1 | 0897-Bottom ash rotary (drag chain type) conveyor and motor | D2-Forced - Delayed | 100-Fossil-Steam
0897 | Bottom ash rotary (drag chain type) conveyor and motor | Boiler | Slag and Ash Removal | D2 | Forced - Delayed | 2024 | Coal | LI | 100 | Fossil-Steam | TRE | Off-Peak | 938.1 | 318 | 1 | 1 | 0897-Bottom ash rotary (drag chain type) conveyor and motor | D2-Forced - Delayed | 100-Fossil-Steam
0897 | Bottom ash rotary (drag chain type) conveyor and motor | Boiler | Slag and Ash Removal | D1 | Forced - Immediate | 2024 | Coal | LI | 100 | Fossil-Steam | MRO | Winter | 1352.6832 | 277 | 1 | 1 | 0897-Bottom ash rotary (drag chain type) conveyor and motor | D1-Forced - Immediate | 100-Fossil-Steam
0897 | Bottom ash rotary (drag chain type) conveyor and motor | Boiler | Slag and Ash Removal | D2 | Forced - Delayed | 2024 | Coal | LI | 100 | Fossil-Steam | TRE | Winter | 28009.15 | 533 | 1 | 1 | 0897-Bottom ash rotary (drag chain type) conveyor and motor | D2-Forced - Delayed | 100-Fossil-Steam
0897 | Bottom ash rotary (drag chain type) conveyor and motor | Boiler | Slag and Ash Removal | D2 | Forced - Delayed | 2024 | Coal | LI | 100 | Fossil-Steam | TRE | Summer | 1252.5331 | 308 | 1 | 1 | 0897-Bottom ash rotary (drag chain type) conveyor and motor | D2-Forced - Delayed | 100-Fossil-Steam
0897 | Bottom ash rotary (drag chain type) conveyor and motor | Boiler | Slag and Ash Removal | D2 | Forced - Delayed | 2024 | Coal | LI | 100 | Fossil-Steam | TRE | Off-Peak | 1524 | 240 | 1 | 1 | 0897-Bottom ash rotary (drag chain type) conveyor and motor | D2-Forced - Delayed | 100-Fossil-Steam
0897 | Bottom ash rotary (drag chain type) conveyor and motor | Boiler | Slag and Ash Removal | D2 | Forced - Delayed | 2024 | Coal | LI | 100 | Fossil-Steam | TRE | Off-Peak | 1917.0665 | 316 | 1 | 1 | 0897-Bottom ash rotary (drag chain type) conveyor and motor | D2-Forced - Delayed | 100-Fossil-Steam
0897 | Bottom ash rotary (drag chain type) conveyor and motor | Boiler | Slag and Ash Removal | U1 | Forced - Immediate | 2024 | Coal | LI | 100 | Fossil-Steam | MRO | Winter | 9643.0832 | 427 | 1 | 1 | 0897-Bottom ash rotary (drag chain type) conveyor and motor | U1-Forced - Immediate | 100-Fossil-Steam
0897 | Bottom ash rotary (drag chain type) conveyor and motor | Boiler | Slag and Ash Removal | D2 | Forced - Delayed | 2024 | Coal | LI | 100 | Fossil-Steam | TRE | Summer | 1758.3999 | 336 | 1 | 1 | 0897-Bottom ash rotary (drag chain type) conveyor and motor | D2-Forced - Delayed | 100-Fossil-Steam
0897 | Bottom ash rotary (drag chain type) conveyor and motor | Boiler | Slag and Ash Removal | D2 | Forced - Delayed | 2024 | Coal | LI | 100 | Fossil-Steam | TRE | Off-Peak | 1547.9999 | 270 | 1 | 1 | 0897-Bottom ash rotary (drag chain type) conveyor and motor | D2-Forced - Delayed | 100-Fossil-Steam
0897 | Bottom ash rotary (drag chain type) conveyor and motor | Boiler | Slag and Ash Removal | D2 | Forced - Delayed | 2024 | Coal | LI | 100 | Fossil-Steam | TRE | Off-Peak | 3224.2665 | 428 | 1 | 1 | 0897-Bottom ash rotary (drag chain type) conveyor and motor | D2-Forced - Delayed | 100-Fossil-Steam
0897 | Bottom ash rotary (drag chain type) conveyor and motor | Boiler | Slag and Ash Removal | D2 | Forced - Delayed | 2024 | Coal | LI | 100 | Fossil-Steam | TRE | Off-Peak | 25434.4332 | 514 | 1 | 1 | 0897-Bottom ash rotary (drag chain type) conveyor and motor | D2-Forced - Delayed | 100-Fossil-Steam
0897 | Bottom ash rotary (drag chain type) conveyor and motor | Boiler | Slag and Ash Removal | D2 | Forced - Delayed | 2024 | Coal | LI | 100 | Fossil-Steam | TRE | Summer | 1892.55 | 341 | 1 | 1 | 0897-Bottom ash rotary (drag chain type) conveyor and motor | D2-Forced - Delayed | 100-Fossil-Steam
0897 | Bottom ash rotary (drag chain type) conveyor and motor | Boiler | Slag and Ash Removal | D2 | Forced - Delayed | 2024 | Coal | LI | 100 | Fossil-Steam | TRE | Summer | 698.1333 | 238 | 1 | 1 | 0897-Bottom ash rotary (drag chain type) conveyor and motor | D2-Forced - Delayed | 100-Fossil-Steam
0897 | Bottom ash rotary (drag chain type) conveyor and motor | Boiler | Slag and Ash Removal | D2 | Forced - Delayed | 2024 | Coal | LI | 100 | Fossil-Steam | TRE | Summer | 1750.9998 | 309 | 1 | 1 | 0897-Bottom ash rotary (drag chain type) conveyor and motor | D2-Forced - Delayed | 100-Fossil-Steam
0897 | Bottom ash rotary (drag chain type) conveyor and motor | Boiler | Slag and Ash Removal | D2 | Forced - Delayed | 2024 | Coal | LI | 100 | Fossil-Steam | TRE | Summer | 1233 | 274 | 1 | 1 | 0897-Bottom ash rotary (drag chain type) conveyor and motor | D2-Forced - Delayed | 100-Fossil-Steam
0897 | Bottom ash rotary (drag chain type) conveyor and motor | Boiler | Slag and Ash Removal | D2 | Forced - Delayed | 2024 | Coal | LI | 100 | Fossil-Steam | TRE | Summer | 2016.9 | 243 | 1 | 1 | 0897-Bottom ash rotary (drag chain type) conveyor and motor | D2-Forced - Delayed | 100-Fossil-Steam
0897 | Bottom ash rotary (drag chain type) conveyor and motor | Boiler | Slag and Ash Removal | D2 | Forced - Delayed | 2024 | Coal | LI | 100 | Fossil-Steam | TRE | Summer | 2872.1499 | 327 | 1 | 1 | 0897-Bottom ash rotary (drag chain type) conveyor and motor | D2-Forced - Delayed | 100-Fossil-Steam
0897 | Bottom ash rotary (drag chain type) conveyor and motor | Boiler | Slag and Ash Removal | D2 | Forced - Delayed | 2024 | Coal | LI | 100 | Fossil-Steam | TRE | Summer | 2892.1666 | 335 | 1 | 1 | 0897-Bottom ash rotary (drag chain type) conveyor and motor | D2-Forced - Delayed | 100-Fossil-Steam
0897 | Bottom ash rotary (drag chain type) conveyor and motor | Boiler | Slag and Ash Removal | D2 | Forced - Delayed | 2024 | Coal | LI | 100 | Fossil-Steam | TRE | Winter | 1195.5998 | 294 | 1 | 1 | 0897-Bottom ash rotary (drag chain type) conveyor and motor | D2-Forced - Delayed | 100-Fossil-Steam
0897 | Bottom ash rotary (drag chain type) conveyor and motor | Boiler | Slag and Ash Removal | D2 | Forced - Delayed | 2024 | Coal | LI | 100 | Fossil-Steam | TRE | Summer | 2093.7332 | 328 | 1 | 1 | 0897-Bottom ash rotary (drag chain type) conveyor and motor | D2-Forced - Delayed | 100-Fossil-Steam
0897 | Bottom ash rotary (drag chain type) conveyor and motor | Boiler | Slag and Ash Removal | D2 | Forced - Delayed | 2024 | Coal | LI | 100 | Fossil-Steam | TRE | Winter | 3162 | 408 | 1 | 1 | 0897-Bottom ash rotary (drag chain type) conveyor and motor | D2-Forced - Delayed | 100-Fossil-Steam
0897 | Bottom ash rotary (drag chain type) conveyor and motor | Boiler | Slag and Ash Removal | D2 | Forced - Delayed | 2024 | Coal | LI | 100 | Fossil-Steam | TRE | Winter | 8035.2 | 279 | 1 | 1 | 0897-Bottom ash rotary (drag chain type) conveyor and motor | D2-Forced - Delayed | 100-Fossil-Steam
0897 | Bottom ash rotary (drag chain type) conveyor and motor | Boiler | Slag and Ash Removal | D2 | Forced - Delayed | 2024 | Coal | LI | 100 | Fossil-Steam | TRE | Winter | 7120 | 400 | 1 | 1 | 0897-Bottom ash rotary (drag chain type) conveyor and motor | D2-Forced - Delayed | 100-Fossil-Steam
0897 | Bottom ash rotary (drag chain type) conveyor and motor | Boiler | Slag and Ash Removal | D2 | Forced - Delayed | 2024 | Coal | LI | 100 | Fossil-Steam | TRE | Summer | 2602.3332 | 370 | 1 | 1 | 0897-Bottom ash rotary (drag chain type) conveyor and motor | D2-Forced - Delayed | 100-Fossil-Steam
0897 | Bottom ash rotary (drag chain type) conveyor and motor | Boiler | Slag and Ash Removal | U1 | Forced - Immediate | 2024 | Coal | CC | 100 | Fossil-Steam | MRO | Summer | 9592.5664 | 686 | 1 | 1 | 0897-Bottom ash rotary (drag chain type) conveyor and motor | U1-Forced - Immediate | 100-Fossil-Steam
0897 | Bottom ash rotary (drag chain type) conveyor and motor | Boiler | Slag and Ash Removal | D2 | Forced - Delayed | 2024 | Coal | LI | 100 | Fossil-Steam | TRE | Winter | 9771.9997 | 420 | 1 | 1 | 0897-Bottom ash rotary (drag chain type) conveyor and motor | D2-Forced - Delayed | 100-Fossil-Steam
0897 | Bottom ash rotary (drag chain type) conveyor and motor | Boiler | Slag and Ash Removal | U1 | Forced - Immediate | 2024 | Coal | CC | 100 | Fossil-Steam | SERC | Summer | 23560 | 589 | 1 | 1 | 0897-Bottom ash rotary (drag chain type) conveyor and motor | U1-Forced - Immediate | 100-Fossil-Steam
0897 | Bottom ash rotary (drag chain type) conveyor and motor | Boiler | Slag and Ash Removal | D2 | Forced - Delayed | 2024 | Coal | LI | 100 | Fossil-Steam | TRE | Winter | 759.4665 | 256 | 1 | 1 | 0897-Bottom ash rotary (drag chain type) conveyor and motor | D2-Forced - Delayed | 100-Fossil-Steam
0897 | Bottom ash rotary (drag chain type) conveyor and motor | Boiler | Slag and Ash Removal | U1 | Forced - Immediate | 2024 | Coal | CC | 100 | Fossil-Steam | TRE | Winter | 75805.333 | 560 | 1 | 1 | 0897-Bottom ash rotary (drag chain type) conveyor and motor | U1-Forced - Immediate | 100-Fossil-Steam
0897 | Bottom ash rotary (drag chain type) conveyor and motor | Boiler | Slag and Ash Removal | U1 | Forced - Immediate | 2024 | Coal | CC | 100 | Fossil-Steam | MRO | Summer | 6185.0432 | 358.9 | 1 | 1 | 0897-Bottom ash rotary (drag chain type) conveyor and motor | U1-Forced - Immediate | 100-Fossil-Steam
0897 | Bottom ash rotary (drag chain type) conveyor and motor | Boiler | Slag and Ash Removal | U1 | Forced - Immediate | 2024 | Coal | CC | 100 | Fossil-Steam | MRO | Winter | 114689.4995 | 690 | 1 | 1 | 0897-Bottom ash rotary (drag chain type) conveyor and motor | U1-Forced - Immediate | 100-Fossil-Steam
0897 | Bottom ash rotary (drag chain type) conveyor and motor | Boiler | Slag and Ash Removal | D2 | Forced - Delayed | 2024 | Coal | LI | 100 | Fossil-Steam | TRE | Winter | 938.2666 | 248 | 1 | 1 | 0897-Bottom ash rotary (drag chain type) conveyor and motor | D2-Forced - Delayed | 100-Fossil-Steam
0897 | Bottom ash rotary (drag chain type) conveyor and motor | Boiler | Slag and Ash Removal | U2 | Forced - Delayed | 2024 | Coal | CC | 100 | Fossil-Steam | TRE | Off-Peak | 145114.6665 | 560 | 1 | 1 | 0897-Bottom ash rotary (drag chain type) conveyor and motor | U2-Forced - Delayed | 100-Fossil-Steam
0897 | Bottom ash rotary (drag chain type) conveyor and motor | Boiler | Slag and Ash Removal | U1 | Forced - Immediate | 2024 | Coal | CC | 100 | Fossil-Steam | SERC | Summer | 35487.25 | 589 | 1 | 1 | 0897-Bottom ash rotary (drag chain type) conveyor and motor | U1-Forced - Immediate | 100-Fossil-Steam
0897 | Bottom ash rotary (drag chain type) conveyor and motor | Boiler | Slag and Ash Removal | U1 | Forced - Immediate | 2024 | Coal | CC | 100 | Fossil-Steam | SERC | Winter | 22765.6249 | 437.1 | 1 | 1 | 0897-Bottom ash rotary (drag chain type) conveyor and motor | U1-Forced - Immediate | 100-Fossil-Steam
0897 | Bottom ash rotary (drag chain type) conveyor and motor | Boiler | Slag and Ash Removal | U1 | Forced - Immediate | 2024 | Coal | CC | 100 | Fossil-Steam | WECC | Winter | 19899 | 330 | 1 | 1 | 0897-Bottom ash rotary (drag chain type) conveyor and motor | U1-Forced - Immediate | 100-Fossil-Steam
0897 | Bottom ash rotary (drag chain type) conveyor and motor | Boiler | Slag and Ash Removal | U1 | Forced - Immediate | 2024 | Coal | CC | 100 | Fossil-Steam | MRO | Winter | 55506.9998 | 705 | 1 | 1 | 0897-Bottom ash rotary (drag chain type) conveyor and motor | U1-Forced - Immediate | 100-Fossil-Steam
0897 | Bottom ash rotary (drag chain type) conveyor and motor | Boiler | Slag and Ash Removal | U2 | Forced - Delayed | 2024 | Coal | CC | 100 | Fossil-Steam | MRO | Winter | 24230.6664 | 340 | 1 | 1 | 0897-Bottom ash rotary (drag chain type) conveyor and motor | U2-Forced - Delayed | 100-Fossil-Steam
0897 | Bottom ash rotary (drag chain type) conveyor and motor | Boiler | Slag and Ash Removal | U1 | Forced - Immediate | 2024 | Other | WD | 650 | Fluidized Bed | WECC | Summer | 1483.9 | 57 | 1 | 1 | 0897-Bottom ash rotary (drag chain type) conveyor and motor | U1-Forced - Immediate | 650-Fluidized Bed
0897 | Bottom ash rotary (drag chain type) conveyor and motor | Boiler | Slag and Ash Removal | D1 | Forced - Immediate | 2024 | Other | BM | 800 | Miscellaneous | WECC | Summer | 92.2 | 12 | 1 | 1 | 0897-Bottom ash rotary (drag chain type) conveyor and motor | D1-Forced - Immediate | 800-Miscellaneous
0897 | Bottom ash rotary (drag chain type) conveyor and motor | Boiler | Slag and Ash Removal | D1 | Forced - Immediate | 2024 | Other | BM | 800 | Miscellaneous | WECC | Off-Peak | 6.6667 | 5 | 1 | 1 | 0897-Bottom ash rotary (drag chain type) conveyor and motor | D1-Forced - Immediate | 800-Miscellaneous
0897 | Bottom ash rotary (drag chain type) conveyor and motor | Boiler | Slag and Ash Removal | D1 | Forced - Immediate | 2024 | Other | BM | 800 | Miscellaneous | WECC | Summer | 108.7333 | 14 | 1 | 1 | 0897-Bottom ash rotary (drag chain type) conveyor and motor | D1-Forced - Immediate | 800-Miscellaneous
0897 | Bottom ash rotary (drag chain type) conveyor and motor | Boiler | Slag and Ash Removal | D1 | Forced - Immediate | 2024 | Other | BM | 800 | Miscellaneous | WECC | Winter | 69.5333 | 14 | 1 | 1 | 0897-Bottom ash rotary (drag chain type) conveyor and motor | D1-Forced - Immediate | 800-Miscellaneous
0897 | Bottom ash rotary (drag chain type) conveyor and motor | Boiler | Slag and Ash Removal | D1 | Forced - Immediate | 2024 | Other | BM | 800 | Miscellaneous | WECC | Winter | 450.5667 | 14 | 1 | 1 | 0897-Bottom ash rotary (drag chain type) conveyor and motor | D1-Forced - Immediate | 800-Miscellaneous
0898 | Bottom ash pyrite hopper (pulverizer reject) system | Boiler | Slag and Ash Removal | D1 | Forced - Immediate | 2024 | Coal | CC | 100 | Fossil-Steam | MRO | Off-Peak | 18 | 9 | 1 | 1 | 0898-Bottom ash pyrite hopper (pulverizer reject) system | D1-Forced - Immediate | 100-Fossil-Steam
0898 | Bottom ash pyrite hopper (pulverizer reject) system | Boiler | Slag and Ash Removal | D1 | Forced - Immediate | 2024 | Coal | CC | 100 | Fossil-Steam | SERC | Summer | 51.7332 | 194 | 1 | 1 | 0898-Bottom ash pyrite hopper (pulverizer reject) system | D1-Forced - Immediate | 100-Fossil-Steam
0898 | Bottom ash pyrite hopper (pulverizer reject) system | Boiler | Slag and Ash Removal | D1 | Forced - Immediate | 2024 | Coal | CC | 100 | Fossil-Steam | MRO | Off-Peak | 384.45 | 99 | 1 | 1 | 0898-Bottom ash pyrite hopper (pulverizer reject) system | D1-Forced - Immediate | 100-Fossil-Steam
0898 | Bottom ash pyrite hopper (pulverizer reject) system | Boiler | Slag and Ash Removal | D1 | Forced - Immediate | 2024 | Coal | CC | 100 | Fossil-Steam | SERC | Summer | 74.8166 | 67 | 1 | 1 | 0898-Bottom ash pyrite hopper (pulverizer reject) system | D1-Forced - Immediate | 100-Fossil-Steam
0900 | Slag-tap (cyclone furnace) | Boiler | Slag and Ash Removal | D1 | Forced - Immediate | 2024 | Coal | CC | 100 | Fossil-Steam | MRO | Winter | 855.4432 | 207.8 | 1 | 1 | 0900-Slag-tap (cyclone furnace) | D1-Forced - Immediate | 100-Fossil-Steam
0900 | Slag-tap (cyclone furnace) | Boiler | Slag and Ash Removal | D1 | Forced - Immediate | 2024 | Coal | CC | 100 | Fossil-Steam | RFC | Off-Peak | 3525.7999 | 204 | 1 | 1 | 0900-Slag-tap (cyclone furnace) | D1-Forced - Immediate | 100-Fossil-Steam
0900 | Slag-tap (cyclone furnace) | Boiler | Slag and Ash Removal | U1 | Forced - Immediate | 2024 | Coal | CC | 100 | Fossil-Steam | RFC | Summer | 32590.8663 | 556 | 1 | 1 | 0900-Slag-tap (cyclone furnace) | U1-Forced - Immediate | 100-Fossil-Steam
0910 | Slag-tap (other than cyclone furnace) | Boiler | Slag and Ash Removal | U2 | Forced - Delayed | 2024 | Coal | CC | 100 | Fossil-Steam | RFC | Summer | 94010.583 | 455 | 1 | 1 | 0910-Slag-tap (other than cyclone furnace) | U2-Forced - Delayed | 100-Fossil-Steam
0910 | Slag-tap (other than cyclone furnace) | Boiler | Slag and Ash Removal | U2 | Forced - Delayed | 2024 | Coal | CC | 100 | Fossil-Steam | RFC | Summer | 45166.333 | 455 | 1 | 1 | 0910-Slag-tap (other than cyclone furnace) | U2-Forced - Delayed | 100-Fossil-Steam
0920 | Other slag and ash removal problems A | Boiler | Slag and Ash Removal | D1 | Forced - Immediate | 2024 | Coal | CC | 100 | Fossil-Steam | SERC | Off-Peak | 3 | 3 | 1 | 1 | 0920-Other slag and ash removal problems A | D1-Forced - Immediate | 100-Fossil-Steam
0920 | Other slag and ash removal problems A | Boiler | Slag and Ash Removal | D1 | Forced - Immediate | 2024 | Coal | CC | 100 | Fossil-Steam | RFC | Summer | 361.5 | 30 | 1 | 1 | 0920-Other slag and ash removal problems A | D1-Forced - Immediate | 100-Fossil-Steam
0920 | Other slag and ash removal problems A | Boiler | Slag and Ash Removal | D1 | Forced - Immediate | 2024 | Coal | CC | 100 | Fossil-Steam | RFC | Off-Peak | 1701.3532 | 174.2 | 1 | 1 | 0920-Other slag and ash removal problems A | D1-Forced - Immediate | 100-Fossil-Steam
0920 | Other slag and ash removal problems A | Boiler | Slag and Ash Removal | D1 | Forced - Immediate | 2024 | Coal | CC | 100 | Fossil-Steam | RFC | Summer | 3032.205 | 430.1 | 1 | 1 | 0920-Other slag and ash removal problems A | D1-Forced - Immediate | 100-Fossil-Steam
0920 | Other slag and ash removal problems A | Boiler | Slag and Ash Removal | D1 | Forced - Immediate | 2024 | Coal | CC | 100 | Fossil-Steam | SERC | Off-Peak | 717.6 | 239.2 | 1 | 1 | 0920-Other slag and ash removal problems A | D1-Forced - Immediate | 100-Fossil-Steam
0920 | Other slag and ash removal problems A | Boiler | Slag and Ash Removal | D1 | Forced - Immediate | 2024 | Coal | CC | 100 | Fossil-Steam | MRO | Summer | 2385 | 180 | 1 | 1 | 0920-Other slag and ash removal problems A | D1-Forced - Immediate | 100-Fossil-Steam
0920 | Other slag and ash removal problems A | Boiler | Slag and Ash Removal | D1 | Forced - Immediate | 2024 | Coal | CC | 100 | Fossil-Steam | SERC | Winter | 316 | 158 | 1 | 1 | 0920-Other slag and ash removal problems A | D1-Forced - Immediate | 100-Fossil-Steam
0920 | Other slag and ash removal problems A | Boiler | Slag and Ash Removal | D1 | Forced - Immediate | 2024 | Coal | CC | 100 | Fossil-Steam | SERC | Winter | 580.4167 | 35 | 1 | 1 | 0920-Other slag and ash removal problems A | D1-Forced - Immediate | 100-Fossil-Steam
0920 | Other slag and ash removal problems A | Boiler | Slag and Ash Removal | D1 | Forced - Immediate | 2024 | Coal | CC | 100 | Fossil-Steam | NPCC | Off-Peak | 971.4366 | 171.43 | 1 | 1 | 0920-Other slag and ash removal problems A | D1-Forced - Immediate | 100-Fossil-Steam
0920 | Other slag and ash removal problems A | Boiler | Slag and Ash Removal | D1 | Forced - Immediate | 2024 | Coal | CC | 100 | Fossil-Steam | RFC | Summer | 4501.713 | 430.1 | 1 | 1 | 0920-Other slag and ash removal problems A | D1-Forced - Immediate | 100-Fossil-Steam
0920 | Other slag and ash removal problems A | Boiler | Slag and Ash Removal | D1 | Forced - Immediate | 2024 | Coal | CC | 100 | Fossil-Steam | RFC | Winter | 823.2 | 19.6 | 1 | 1 | 0920-Other slag and ash removal problems A | D1-Forced - Immediate | 100-Fossil-Steam
0920 | Other slag and ash removal problems A | Boiler | Slag and Ash Removal | D1 | Forced - Immediate | 2024 | Coal | CC | 100 | Fossil-Steam | SERC | Winter | 1825 | 365 | 1 | 4 | 0920-Other slag and ash removal problems A | D1-Forced - Immediate | 100-Fossil-Steam
0920 | Other slag and ash removal problems A | Boiler | Slag and Ash Removal | D1 | Forced - Immediate | 2024 | Coal | CC | 100 | Fossil-Steam | RFC | Summer | 345.0833 | 41 | 1 | 1 | 0920-Other slag and ash removal problems A | D1-Forced - Immediate | 100-Fossil-Steam
0920 | Other slag and ash removal problems A | Boiler | Slag and Ash Removal | D1 | Forced - Immediate | 2024 | Coal | CC | 100 | Fossil-Steam | RFC | Winter | 34.8 | 11.6 | 1 | 1 | 0920-Other slag and ash removal problems A | D1-Forced - Immediate | 100-Fossil-Steam
0920 | Other slag and ash removal problems A | Boiler | Slag and Ash Removal | D1 | Forced - Immediate | 2024 | Coal | CC | 100 | Fossil-Steam | SERC | Winter | 2100 | 350 | 2 | 2 | 0920-Other slag and ash removal problems A | D1-Forced - Immediate | 100-Fossil-Steam
0920 | Other slag and ash removal problems A | Boiler | Slag and Ash Removal | D2 | Forced - Delayed | 2024 | Coal | CC | 100 | Fossil-Steam | RFC | Summer | 4738.268 | 430.1 | 1 | 1 | 0920-Other slag and ash removal problems A | D2-Forced - Delayed | 100-Fossil-Steam
0920 | Other slag and ash removal problems A | Boiler | Slag and Ash Removal | D1 | Forced - Immediate | 2024 | Coal | CC | 100 | Fossil-Steam | MRO | Winter | 961.333 | 515 | 1 | 1 | 0920-Other slag and ash removal problems A | D1-Forced - Immediate | 100-Fossil-Steam
0920 | Other slag and ash removal problems A | Boiler | Slag and Ash Removal | D1 | Forced - Immediate | 2024 | Coal | CC | 100 | Fossil-Steam | WECC | Winter | 78.3333 | 100 | 1 | 1 | 0920-Other slag and ash removal problems A | D1-Forced - Immediate | 100-Fossil-Steam
0920 | Other slag and ash removal problems A | Boiler | Slag and Ash Removal | D1 | Forced - Immediate | 2024 | Other | WD | 100 | Fossil-Steam | SERC | Winter | 5.1233 | 5.8 | 1 | 1 | 0920-Other slag and ash removal problems A | D1-Forced - Immediate | 100-Fossil-Steam
0920 | Other slag and ash removal problems A | Boiler | Slag and Ash Removal | D2 | Forced - Delayed | 2024 | Coal | CC | 100 | Fossil-Steam | RFC | Winter | 163 | 81.5 | 1 | 1 | 0920-Other slag and ash removal problems A | D2-Forced - Delayed | 100-Fossil-Steam
0920 | Other slag and ash removal problems A | Boiler | Slag and Ash Removal | D1 | Forced - Immediate | 2024 | Coal | CC | 100 | Fossil-Steam | SERC | Winter | 2070 | 345 | 1 | 1 | 0920-Other slag and ash removal problems A | D1-Forced - Immediate | 100-Fossil-Steam
0920 | Other slag and ash removal problems A | Boiler | Slag and Ash Removal | D1 | Forced - Immediate | 2024 | Coal | CC | 100 | Fossil-Steam | SERC | Winter | 1770 | 295 | 1 | 1 | 0920-Other slag and ash removal problems A | D1-Forced - Immediate | 100-Fossil-Steam
0920 | Other slag and ash removal problems A | Boiler | Slag and Ash Removal | D2 | Forced - Delayed | 2024 | Coal | LI | 100 | Fossil-Steam | TRE | Summer | 1417.0832 | 475 | 1 | 1 | 0920-Other slag and ash removal problems A | D2-Forced - Delayed | 100-Fossil-Steam
0920 | Other slag and ash removal problems A | Boiler | Slag and Ash Removal | D2 | Forced - Delayed | 2024 | Coal | LI | 100 | Fossil-Steam | MRO | Off-Peak | 6063.75 | 231 | 1 | 1 | 0920-Other slag and ash removal problems A | D2-Forced - Delayed | 100-Fossil-Steam
0920 | Other slag and ash removal problems A | Boiler | Slag and Ash Removal | D2 | Forced - Delayed | 2024 | Coal | CC | 100 | Fossil-Steam | RFC | Summer | 2258.96 | 81.6 | 1 | 1 | 0920-Other slag and ash removal problems A | D2-Forced - Delayed | 100-Fossil-Steam
0920 | Other slag and ash removal problems A | Boiler | Slag and Ash Removal | D1 | Forced - Immediate | 2024 | Coal | CC | 100 | Fossil-Steam | SERC | Winter | 1800 | 360 | 1 | 2 | 0920-Other slag and ash removal problems A | D1-Forced - Immediate | 100-Fossil-Steam
0920 | Other slag and ash removal problems A | Boiler | Slag and Ash Removal | U1 | Forced - Immediate | 2024 | Coal | CC | 100 | Fossil-Steam | RFC | Summer | 24142.5 | 1305 | 1 | 1 | 0920-Other slag and ash removal problems A | U1-Forced - Immediate | 100-Fossil-Steam
0920 | Other slag and ash removal problems A | Boiler | Slag and Ash Removal | U2 | Forced - Delayed | 2024 | Coal | CC | 100 | Fossil-Steam | RFC | Summer | 15118.9999 | 195 | 1 | 1 | 0920-Other slag and ash removal problems A | U2-Forced - Delayed | 100-Fossil-Steam
0920 | Other slag and ash removal problems A | Boiler | Slag and Ash Removal | U2 | Forced - Delayed | 2024 | Coal | LI | 100 | Fossil-Steam | TRE | Summer | 99821.3331 | 820 | 1 | 1 | 0920-Other slag and ash removal problems A | U2-Forced - Delayed | 100-Fossil-Steam
0920 | Other slag and ash removal problems A | Boiler | Slag and Ash Removal | D2 | Forced - Delayed | 2024 | Coal | CC | 100 | Fossil-Steam | RFC | Summer | 397.8299 | 80.1 | 1 | 1 | 0920-Other slag and ash removal problems A | D2-Forced - Delayed | 100-Fossil-Steam
0920 | Other slag and ash removal problems A | Boiler | Slag and Ash Removal | U1 | Forced - Immediate | 2024 | Coal | CC | 100 | Fossil-Steam | RFC | Summer | 46283.9991 | 1305 | 1 | 1 | 0920-Other slag and ash removal problems A | U1-Forced - Immediate | 100-Fossil-Steam
0920 | Other slag and ash removal problems A | Boiler | Slag and Ash Removal | U1 | Forced - Immediate | 2024 | Other | WD | 100 | Fossil-Steam | NPCC | Winter | 872.41 | 46.2 | 1 | 1 | 0920-Other slag and ash removal problems A | U1-Forced - Immediate | 100-Fossil-Steam
0920 | Other slag and ash removal problems A | Boiler | Slag and Ash Removal | D1 | Forced - Immediate | 2024 | Coal | CC | 650 | Fluidized Bed | RFC | Off-Peak | 826.25 | 75 | 1 | 1 | 0920-Other slag and ash removal problems A | D1-Forced - Immediate | 650-Fluidized Bed
0920 | Other slag and ash removal problems A | Boiler | Slag and Ash Removal | D1 | Forced - Immediate | 2024 | Coal | CC | 650 | Fluidized Bed | RFC | Off-Peak | 724.5 | 315 | 1 | 1 | 0920-Other slag and ash removal problems A | D1-Forced - Immediate | 650-Fluidized Bed
0920 | Other slag and ash removal problems A | Boiler | Slag and Ash Removal | D1 | Forced - Immediate | 2024 | Coal | CC | 650 | Fluidized Bed | RFC | Off-Peak | 275.8333 | 50 | 1 | 1 | 0920-Other slag and ash removal problems A | D1-Forced - Immediate | 650-Fluidized Bed
0920 | Other slag and ash removal problems A | Boiler | Slag and Ash Removal | D1 | Forced - Immediate | 2024 | Coal | CC | 650 | Fluidized Bed | RFC | Off-Peak | 15674.1665 | 350 | 1 | 1 | 0920-Other slag and ash removal problems A | D1-Forced - Immediate | 650-Fluidized Bed
0920 | Other slag and ash removal problems A | Boiler | Slag and Ash Removal | D1 | Forced - Immediate | 2024 | Coal | CC | 650 | Fluidized Bed | RFC | Off-Peak | 2503.25 | 155 | 1 | 1 | 0920-Other slag and ash removal problems A | D1-Forced - Immediate | 650-Fluidized Bed
0920 | Other slag and ash removal problems A | Boiler | Slag and Ash Removal | D1 | Forced - Immediate | 2024 | Coal | CC | 650 | Fluidized Bed | RFC | Summer | 4057.0832 | 325 | 1 | 1 | 0920-Other slag and ash removal problems A | D1-Forced - Immediate | 650-Fluidized Bed
0920 | Other slag and ash removal problems A | Boiler | Slag and Ash Removal | D1 | Forced - Immediate | 2024 | Coal | CC | 650 | Fluidized Bed | RFC | Winter | 23.3333 | 25 | 1 | 1 | 0920-Other slag and ash removal problems A | D1-Forced - Immediate | 650-Fluidized Bed
0920 | Other slag and ash removal problems A | Boiler | Slag and Ash Removal | D1 | Forced - Immediate | 2024 | Coal | CC | 650 | Fluidized Bed | RFC | Off-Peak | 43533 | 315 | 1 | 1 | 0920-Other slag and ash removal problems A | D1-Forced - Immediate | 650-Fluidized Bed
0920 | Other slag and ash removal problems A | Boiler | Slag and Ash Removal | D1 | Forced - Immediate | 2024 | Coal | CC | 650 | Fluidized Bed | RFC | Winter | 155.25 | 115 | 1 | 1 | 0920-Other slag and ash removal problems A | D1-Forced - Immediate | 650-Fluidized Bed
0920 | Other slag and ash removal problems A | Boiler | Slag and Ash Removal | D1 | Forced - Immediate | 2024 | Coal | CC | 650 | Fluidized Bed | RFC | Summer | 876.7499 | 315 | 1 | 1 | 0920-Other slag and ash removal problems A | D1-Forced - Immediate | 650-Fluidized Bed
0920 | Other slag and ash removal problems A | Boiler | Slag and Ash Removal | D1 | Forced - Immediate | 2024 | Coal | CC | 650 | Fluidized Bed | RFC | Summer | 34313.9999 | 315 | 1 | 1 | 0920-Other slag and ash removal problems A | D1-Forced - Immediate | 650-Fluidized Bed
0920 | Other slag and ash removal problems A | Boiler | Slag and Ash Removal | D1 | Forced - Immediate | 2024 | Coal | CC | 650 | Fluidized Bed | RFC | Winter | 172.5 | 75 | 1 | 1 | 0920-Other slag and ash removal problems A | D1-Forced - Immediate | 650-Fluidized Bed
0920 | Other slag and ash removal problems A | Boiler | Slag and Ash Removal | U1 | Forced - Immediate | 2024 | Other | WD | 650 | Fluidized Bed | WECC | Off-Peak | 12071.65 | 57 | 1 | 1 | 0920-Other slag and ash removal problems A | U1-Forced - Immediate | 650-Fluidized Bed
0920 | Other slag and ash removal problems A | Boiler | Slag and Ash Removal | D1 | Forced - Immediate | 2024 | Other | BM | 800 | Miscellaneous | WECC | Off-Peak | 88.6667 | 14 | 1 | 1 | 0920-Other slag and ash removal problems A | D1-Forced - Immediate | 800-Miscellaneous
0920 | Other slag and ash removal problems A | Boiler | Slag and Ash Removal | D1 | Forced - Immediate | 2024 | Gas | OG | 800 | Miscellaneous | RFC | Off-Peak | 607.75 | 13 | 1 | 1 | 0920-Other slag and ash removal problems A | D1-Forced - Immediate | 800-Miscellaneous
0920 | Other slag and ash removal problems A | Boiler | Slag and Ash Removal | D1 | Forced - Immediate | 2024 | Other | BM | 800 | Miscellaneous | WECC | Summer | 27.5333 | 14 | 1 | 1 | 0920-Other slag and ash removal problems A | D1-Forced - Immediate | 800-Miscellaneous
0930 | Bed material coolers | Boiler | Bed Material Removal System (fbc) | D1 | Forced - Immediate | 2024 | Coal | CC | 650 | Fluidized Bed | RFC | Summer | 19 | 10 | 1 | 1 | 0930-Bed material coolers | D1-Forced - Immediate | 650-Fluidized Bed
0930 | Bed material coolers | Boiler | Bed Material Removal System (fbc) | D1 | Forced - Immediate | 2024 | Coal | CC | 650 | Fluidized Bed | RFC | Summer | 784 | 12 | 1 | 1 | 0930-Bed material coolers | D1-Forced - Immediate | 650-Fluidized Bed
0931 | Bed material transport piping/valves | Boiler | Bed Material Removal System (fbc) | D1 | Forced - Immediate | 2024 | Coal | CC | 650 | Fluidized Bed | RFC | Off-Peak | 127.8333 | 65 | 1 | 1 | 0931-Bed material transport piping/valves | D1-Forced - Immediate | 650-Fluidized Bed
0933 | Bed material fans/blowers | Boiler | Bed Material Removal System (fbc) | D1 | Forced - Immediate | 2024 | Coal | CC | 650 | Fluidized Bed | MRO | Winter | 255 | 90 | 1 | 1 | 0933-Bed material fans/blowers | D1-Forced - Immediate | 650-Fluidized Bed
0933 | Bed material fans/blowers | Boiler | Bed Material Removal System (fbc) | D1 | Forced - Immediate | 2024 | Coal | CC | 650 | Fluidized Bed | MRO | Winter | 59.9999 | 90 | 1 | 1 | 0933-Bed material fans/blowers | D1-Forced - Immediate | 650-Fluidized Bed
0936 | Bed material conveyors B | Boiler | Bed Material Removal System (fbc) | D1 | Forced - Immediate | 2024 | Coal | CC | 650 | Fluidized Bed | RFC | Off-Peak | 3046.2667 | 44 | 1 | 1 | 0936-Bed material conveyors B | D1-Forced - Immediate | 650-Fluidized Bed
0936 | Bed material conveyors B | Boiler | Bed Material Removal System (fbc) | D1 | Forced - Immediate | 2024 | Coal | CC | 650 | Fluidized Bed | RFC | Off-Peak | 18655.2667 | 44 | 1 | 1 | 0936-Bed material conveyors B | D1-Forced - Immediate | 650-Fluidized Bed
0936 | Bed material conveyors B | Boiler | Bed Material Removal System (fbc) | D1 | Forced - Immediate | 2024 | Coal | CC | 650 | Fluidized Bed | RFC | Winter | 3332.5 | 43 | 1 | 1 | 0936-Bed material conveyors B | D1-Forced - Immediate | 650-Fluidized Bed
0936 | Bed material conveyors B | Boiler | Bed Material Removal System (fbc) | D1 | Forced - Immediate | 2024 | Coal | CC | 650 | Fluidized Bed | RFC | Winter | 150.5 | 43 | 1 | 1 | 0936-Bed material conveyors B | D1-Forced - Immediate | 650-Fluidized Bed
0936 | Bed material conveyors B | Boiler | Bed Material Removal System (fbc) | U1 | Forced - Immediate | 2024 | Coal | CC | 650 | Fluidized Bed | RFC | Winter | 1093.6666 | 85 | 1 | 1 | 0936-Bed material conveyors B | U1-Forced - Immediate | 650-Fluidized Bed
0950 | Other bed material system problems | Boiler | Bed Material Removal System (fbc) | D1 | Forced - Immediate | 2024 | Other | BM | 650 | Fluidized Bed | WECC | Off-Peak | 598.3 | 19.3 | 1 | 1 | 0950-Other bed material system problems | D1-Forced - Immediate | 650-Fluidized Bed
0950 | Other bed material system problems | Boiler | Bed Material Removal System (fbc) | D1 | Forced - Immediate | 2024 | Other | BM | 650 | Fluidized Bed | WECC | Off-Peak | 794.34 | 10.8 | 1 | 1 | 0950-Other bed material system problems | D1-Forced - Immediate | 650-Fluidized Bed
0950 | Other bed material system problems | Boiler | Bed Material Removal System (fbc) | D1 | Forced - Immediate | 2024 | Other | BM | 650 | Fluidized Bed | WECC | Winter | 182.4 | 4.8 | 1 | 1 | 0950-Other bed material system problems | D1-Forced - Immediate | 650-Fluidized Bed
0950 | Other bed material system problems | Boiler | Bed Material Removal System (fbc) | D1 | Forced - Immediate | 2024 | Other | BM | 650 | Fluidized Bed | WECC | Summer | 835.2 | 14.4 | 1 | 1 | 0950-Other bed material system problems | D1-Forced - Immediate | 650-Fluidized Bed
0950 | Other bed material system problems | Boiler | Bed Material Removal System (fbc) | U2 | Forced - Delayed | 2024 | Other | WD | 650 | Fluidized Bed | NPCC | Off-Peak | 1800 | 37.5 | 1 | 1 | 0950-Other bed material system problems | U2-Forced - Delayed | 650-Fluidized Bed
0950 | Other bed material system problems | Boiler | Bed Material Removal System (fbc) | D1 | Forced - Immediate | 2024 | Other | BM | 650 | Fluidized Bed | WECC | Summer | 11.8 | 5.9 | 1 | 1 | 0950-Other bed material system problems | D1-Forced - Immediate | 650-Fluidized Bed
0950 | Other bed material system problems | Boiler | Bed Material Removal System (fbc) | U1 | Forced - Immediate | 2024 | Other | BM | 650 | Fluidized Bed | WECC | Summer | 2525.985 | 24.3 | 1 | 1 | 0950-Other bed material system problems | U1-Forced - Immediate | 650-Fluidized Bed
0950 | Other bed material system problems | Boiler | Bed Material Removal System (fbc) | D1 | Forced - Immediate | 2024 | Other | BM | 650 | Fluidized Bed | WECC | Summer | 263.4333 | 14 | 1 | 1 | 0950-Other bed material system problems | D1-Forced - Immediate | 650-Fluidized Bed
0950 | Other bed material system problems | Boiler | Bed Material Removal System (fbc) | U1 | Forced - Immediate | 2024 | Other | BM | 650 | Fluidized Bed | SERC | Summer | 28663.6999 | 102 | 1 | 1 | 0950-Other bed material system problems | U1-Forced - Immediate | 650-Fluidized Bed
0950 | Other bed material system problems | Boiler | Bed Material Removal System (fbc) | D1 | Forced - Immediate | 2024 | Other | BM | 650 | Fluidized Bed | WECC | Summer | 266 | 14 | 1 | 1 | 0950-Other bed material system problems | D1-Forced - Immediate | 650-Fluidized Bed
0950 | Other bed material system problems | Boiler | Bed Material Removal System (fbc) | U1 | Forced - Immediate | 2024 | Other | BM | 650 | Fluidized Bed | WECC | Winter | 425.25 | 24.3 | 1 | 1 | 0950-Other bed material system problems | U1-Forced - Immediate | 650-Fluidized Bed
0950 | Other bed material system problems | Boiler | Bed Material Removal System (fbc) | U2 | Forced - Delayed | 2024 | Other | WD | 650 | Fluidized Bed | NPCC | Off-Peak | 3900 | 37.5 | 1 | 1 | 0950-Other bed material system problems | U2-Forced - Delayed | 650-Fluidized Bed
0953 | Char reinjection controls | Boiler | Bed Solids Recirculation (fbc) | D1 | Forced - Immediate | 2024 | Coal | CC | 650 | Fluidized Bed | RFC | Off-Peak | 41.0666 | 28 | 1 | 1 | 0953-Char reinjection controls | D1-Forced - Immediate | 650-Fluidized Bed
0972 | Flue gas-solids separator controls | Boiler | Bed Solids Recirculation (fbc) | D1 | Forced - Immediate | 2024 | Other | WD | 650 | Fluidized Bed | TRE | Off-Peak | 983.5833 | 55 | 1 | 1 | 0972-Flue gas-solids separator controls | D1-Forced - Immediate | 650-Fluidized Bed
0980 | High pressure loop seal recirculation fans/blowers | Boiler | Bed Solids Recirculation (fbc) | D1 | Forced - Immediate | 2024 | Gas | PC | 650 | Fluidized Bed | RFC | Off-Peak | 5.25 | 7 | 1 | 1 | 0980-High pressure loop seal recirculation fans/blowers | D1-Forced - Immediate | 650-Fluidized Bed
0989 | Other bed solids recirculation problems | Boiler | Bed Solids Recirculation (fbc) | D1 | Forced - Immediate | 2024 | Coal | CC | 650 | Fluidized Bed | MRO | Off-Peak | 1693.076 | 70.84 | 1 | 1 | 0989-Other bed solids recirculation problems | D1-Forced - Immediate | 650-Fluidized Bed
0989 | Other bed solids recirculation problems | Boiler | Bed Solids Recirculation (fbc) | D1 | Forced - Immediate | 2024 | Coal | CC | 650 | Fluidized Bed | TRE | Off-Peak | 42 | 6 | 1 | 1 | 0989-Other bed solids recirculation problems | D1-Forced - Immediate | 650-Fluidized Bed
0989 | Other bed solids recirculation problems | Boiler | Bed Solids Recirculation (fbc) | D1 | Forced - Immediate | 2024 | Coal | CC | 650 | Fluidized Bed | RFC | Winter | 5159.2833 | 43 | 1 | 1 | 0989-Other bed solids recirculation problems | D1-Forced - Immediate | 650-Fluidized Bed
0989 | Other bed solids recirculation problems | Boiler | Bed Solids Recirculation (fbc) | D1 | Forced - Immediate | 2024 | Coal | CC | 650 | Fluidized Bed | TRE | Off-Peak | 15.6 | 3.9 | 1 | 1 | 0989-Other bed solids recirculation problems | D1-Forced - Immediate | 650-Fluidized Bed
0989 | Other bed solids recirculation problems | Boiler | Bed Solids Recirculation (fbc) | D1 | Forced - Immediate | 2024 | Other | BM | 650 | Fluidized Bed | WECC | Off-Peak | 19.8 | 3.3 | 1 | 1 | 0989-Other bed solids recirculation problems | D1-Forced - Immediate | 650-Fluidized Bed
0989 | Other bed solids recirculation problems | Boiler | Bed Solids Recirculation (fbc) | D1 | Forced - Immediate | 2024 | Coal | CC | 650 | Fluidized Bed | TRE | Off-Peak | 113.6 | 14.2 | 1 | 1 | 0989-Other bed solids recirculation problems | D1-Forced - Immediate | 650-Fluidized Bed
0989 | Other bed solids recirculation problems | Boiler | Bed Solids Recirculation (fbc) | U1 | Forced - Immediate | 2024 | Other | BM | 650 | Fluidized Bed | WECC | Summer | 2552.6467 | 24.4 | 1 | 1 | 0989-Other bed solids recirculation problems | U1-Forced - Immediate | 650-Fluidized Bed
0989 | Other bed solids recirculation problems | Boiler | Bed Solids Recirculation (fbc) | D1 | Forced - Immediate | 2024 | Coal | CC | 650 | Fluidized Bed | WECC | Winter | 1815.2095 | 37.83 | 1 | 1 | 0989-Other bed solids recirculation problems | D1-Forced - Immediate | 650-Fluidized Bed
0989 | Other bed solids recirculation problems | Boiler | Bed Solids Recirculation (fbc) | D1 | Forced - Immediate | 2024 | Coal | CC | 650 | Fluidized Bed | TRE | Off-Peak | 427 | 61 | 1 | 1 | 0989-Other bed solids recirculation problems | D1-Forced - Immediate | 650-Fluidized Bed
0989 | Other bed solids recirculation problems | Boiler | Bed Solids Recirculation (fbc) | D1 | Forced - Immediate | 2024 | Coal | LI | 650 | Fluidized Bed | SERC | Winter | 32.8667 | 17 | 1 | 1 | 0989-Other bed solids recirculation problems | D1-Forced - Immediate | 650-Fluidized Bed
0989 | Other bed solids recirculation problems | Boiler | Bed Solids Recirculation (fbc) | D1 | Forced - Immediate | 2024 | Coal | CC | 650 | Fluidized Bed | TRE | Off-Peak | 617.4 | 29.4 | 1 | 1 | 0989-Other bed solids recirculation problems | D1-Forced - Immediate | 650-Fluidized Bed
0989 | Other bed solids recirculation problems | Boiler | Bed Solids Recirculation (fbc) | U1 | Forced - Immediate | 2024 | Other | BM | 650 | Fluidized Bed | WECC | Winter | 1490.0267 | 24.4 | 1 | 1 | 0989-Other bed solids recirculation problems | U1-Forced - Immediate | 650-Fluidized Bed
0989 | Other bed solids recirculation problems | Boiler | Bed Solids Recirculation (fbc) | D1 | Forced - Immediate | 2024 | Coal | CC | 650 | Fluidized Bed | WECC | Winter | 6126.3522 | 36.47 | 1 | 1 | 0989-Other bed solids recirculation problems | D1-Forced - Immediate | 650-Fluidized Bed
0989 | Other bed solids recirculation problems | Boiler | Bed Solids Recirculation (fbc) | D1 | Forced - Immediate | 2024 | Coal | LI | 650 | Fluidized Bed | TRE | Winter | 50.7 | 16.9 | 1 | 1 | 0989-Other bed solids recirculation problems | D1-Forced - Immediate | 650-Fluidized Bed
0989 | Other bed solids recirculation problems | Boiler | Bed Solids Recirculation (fbc) | U1 | Forced - Immediate | 2024 | Gas | PC | 650 | Fluidized Bed | SERC | Winter | 639.7166 | 293 | 1 | 1 | 0989-Other bed solids recirculation problems | U1-Forced - Immediate | 650-Fluidized Bed
0989 | Other bed solids recirculation problems | Boiler | Bed Solids Recirculation (fbc) | U1 | Forced - Immediate | 2024 | Other | BM | 650 | Fluidized Bed | WECC | Summer | 590.8867 | 24.4 | 1 | 1 | 0989-Other bed solids recirculation problems | U1-Forced - Immediate | 650-Fluidized Bed
0990 | Refractory | Boiler | External Fluid Bed Heat Exchanger (fbc) | D1 | Forced - Immediate | 2024 | Coal | LI | 650 | Fluidized Bed | SERC | Winter | 5.8667 | 4 | 1 | 1 | 0990-Refractory | D1-Forced - Immediate | 650-Fluidized Bed
0991 | Tube leaks | Boiler | External Fluid Bed Heat Exchanger (fbc) | U1 | Forced - Immediate | 2024 | Coal | CC | 650 | Fluidized Bed | WECC | Off-Peak | 3052.35 | 51 | 1 | 1 | 0991-Tube leaks | U1-Forced - Immediate | 650-Fluidized Bed
0991 | Tube leaks | Boiler | External Fluid Bed Heat Exchanger (fbc) | D1 | Forced - Immediate | 2024 | Coal | CC | 650 | Fluidized Bed | MRO | Summer | 5044.5 | 90 | 1 | 1 | 0991-Tube leaks | D1-Forced - Immediate | 650-Fluidized Bed
0991 | Tube leaks | Boiler | External Fluid Bed Heat Exchanger (fbc) | D1 | Forced - Immediate | 2024 | Coal | CC | 650 | Fluidized Bed | MRO | Off-Peak | 9000 | 90 | 1 | 1 | 0991-Tube leaks | D1-Forced - Immediate | 650-Fluidized Bed
0991 | Tube leaks | Boiler | External Fluid Bed Heat Exchanger (fbc) | D2 | Forced - Delayed | 2024 | Coal | CC | 650 | Fluidized Bed | MRO | Summer | 37434.3666 | 86 | 1 | 1 | 0991-Tube leaks | D2-Forced - Delayed | 650-Fluidized Bed
0991 | Tube leaks | Boiler | External Fluid Bed Heat Exchanger (fbc) | U1 | Forced - Immediate | 2024 | Coal | CC | 650 | Fluidized Bed | WECC | Summer | 4828 | 51 | 1 | 1 | 0991-Tube leaks | U1-Forced - Immediate | 650-Fluidized Bed
0991 | Tube leaks | Boiler | External Fluid Bed Heat Exchanger (fbc) | D1 | Forced - Immediate | 2024 | Other | BM | 650 | Fluidized Bed | SERC | Off-Peak | 132.4003 | 22.19 | 1 | 1 | 0991-Tube leaks | D1-Forced - Immediate | 650-Fluidized Bed
0991 | Tube leaks | Boiler | External Fluid Bed Heat Exchanger (fbc) | D1 | Forced - Immediate | 2024 | Coal | CC | 650 | Fluidized Bed | MRO | Summer | 39110.9999 | 90 | 1 | 1 | 0991-Tube leaks | D1-Forced - Immediate | 650-Fluidized Bed
0991 | Tube leaks | Boiler | External Fluid Bed Heat Exchanger (fbc) | U1 | Forced - Immediate | 2024 | Coal | CC | 650 | Fluidized Bed | WECC | Off-Peak | 1607.35 | 51 | 1 | 1 | 0991-Tube leaks | U1-Forced - Immediate | 650-Fluidized Bed
0991 | Tube leaks | Boiler | External Fluid Bed Heat Exchanger (fbc) | U1 | Forced - Immediate | 2024 | Other | BM | 650 | Fluidized Bed | WECC | Off-Peak | 1874.745 | 24.3 | 1 | 1 | 0991-Tube leaks | U1-Forced - Immediate | 650-Fluidized Bed
0991 | Tube leaks | Boiler | External Fluid Bed Heat Exchanger (fbc) | D2 | Forced - Delayed | 2024 | Coal | CC | 650 | Fluidized Bed | MRO | Summer | 99612 | 90 | 1 | 1 | 0991-Tube leaks | D2-Forced - Delayed | 650-Fluidized Bed
0991 | Tube leaks | Boiler | External Fluid Bed Heat Exchanger (fbc) | D1 | Forced - Immediate | 2024 | Other | BM | 650 | Fluidized Bed | WECC | Off-Peak | 622.9067 | 18.8 | 1 | 1 | 0991-Tube leaks | D1-Forced - Immediate | 650-Fluidized Bed
0991 | Tube leaks | Boiler | External Fluid Bed Heat Exchanger (fbc) | U1 | Forced - Immediate | 2024 | Other | BM | 650 | Fluidized Bed | WECC | Off-Peak | 1420.4867 | 24.4 | 1 | 1 | 0991-Tube leaks | U1-Forced - Immediate | 650-Fluidized Bed
0991 | Tube leaks | Boiler | External Fluid Bed Heat Exchanger (fbc) | U1 | Forced - Immediate | 2024 | Other | BM | 650 | Fluidized Bed | WECC | Winter | 547.5 | 18 | 1 | 1 | 0991-Tube leaks | U1-Forced - Immediate | 650-Fluidized Bed
0991 | Tube leaks | Boiler | External Fluid Bed Heat Exchanger (fbc) | U1 | Forced - Immediate | 2024 | Other | BM | 650 | Fluidized Bed | WECC | Winter | 2707.83 | 24.3 | 1 | 1 | 0991-Tube leaks | U1-Forced - Immediate | 650-Fluidized Bed
0991 | Tube leaks | Boiler | External Fluid Bed Heat Exchanger (fbc) | U1 | Forced - Immediate | 2024 | Coal | LI | 650 | Fluidized Bed | SERC | Winter | 99813.9997 | 429 | 1 | 1 | 0991-Tube leaks | U1-Forced - Immediate | 650-Fluidized Bed
0991 | Tube leaks | Boiler | External Fluid Bed Heat Exchanger (fbc) | U1 | Forced - Immediate | 2024 | Other | BM | 650 | Fluidized Bed | WECC | Off-Peak | 1791.72 | 24.3 | 1 | 1 | 0991-Tube leaks | U1-Forced - Immediate | 650-Fluidized Bed
0991 | Tube leaks | Boiler | External Fluid Bed Heat Exchanger (fbc) | U1 | Forced - Immediate | 2024 | Other | BM | 650 | Fluidized Bed | WECC | Winter | 1139.4 | 18 | 1 | 1 | 0991-Tube leaks | U1-Forced - Immediate | 650-Fluidized Bed
0991 | Tube leaks | Boiler | External Fluid Bed Heat Exchanger (fbc) | U1 | Forced - Immediate | 2024 | Other | WD | 650 | Fluidized Bed | WECC | Off-Peak | 3498.85 | 57 | 1 | 1 | 0991-Tube leaks | U1-Forced - Immediate | 650-Fluidized Bed
0991 | Tube leaks | Boiler | External Fluid Bed Heat Exchanger (fbc) | U1 | Forced - Immediate | 2024 | Other | BM | 650 | Fluidized Bed | WECC | Off-Peak | 687.3 | 18 | 1 | 1 | 0991-Tube leaks | U1-Forced - Immediate | 650-Fluidized Bed
0991 | Tube leaks | Boiler | External Fluid Bed Heat Exchanger (fbc) | U1 | Forced - Immediate | 2024 | Other | BM | 650 | Fluidized Bed | WECC | Summer | 3025.35 | 24.3 | 1 | 1 | 0991-Tube leaks | U1-Forced - Immediate | 650-Fluidized Bed
0991 | Tube leaks | Boiler | External Fluid Bed Heat Exchanger (fbc) | U1 | Forced - Immediate | 2024 | Other | WD | 650 | Fluidized Bed | WECC | Off-Peak | 3789.55 | 57 | 1 | 1 | 0991-Tube leaks | U1-Forced - Immediate | 650-Fluidized Bed
0991 | Tube leaks | Boiler | External Fluid Bed Heat Exchanger (fbc) | U1 | Forced - Immediate | 2024 | Other | BM | 650 | Fluidized Bed | WECC | Summer | 1114.6733 | 24.4 | 1 | 1 | 0991-Tube leaks | U1-Forced - Immediate | 650-Fluidized Bed
0991 | Tube leaks | Boiler | External Fluid Bed Heat Exchanger (fbc) | U1 | Forced - Immediate | 2024 | Other | WD | 650 | Fluidized Bed | WECC | Off-Peak | 6191.15 | 57 | 1 | 1 | 0991-Tube leaks | U1-Forced - Immediate | 650-Fluidized Bed
0991 | Tube leaks | Boiler | External Fluid Bed Heat Exchanger (fbc) | U1 | Forced - Immediate | 2024 | Other | BM | 650 | Fluidized Bed | WECC | Summer | 5282.82 | 24.3 | 1 | 1 | 0991-Tube leaks | U1-Forced - Immediate | 650-Fluidized Bed
0991 | Tube leaks | Boiler | External Fluid Bed Heat Exchanger (fbc) | U1 | Forced - Immediate | 2024 | Other | WD | 650 | Fluidized Bed | WECC | Summer | 1865.2 | 24 | 1 | 1 | 0991-Tube leaks | U1-Forced - Immediate | 650-Fluidized Bed
0991 | Tube leaks | Boiler | External Fluid Bed Heat Exchanger (fbc) | U1 | Forced - Immediate | 2024 | Other | BM | 650 | Fluidized Bed | WECC | Winter | 627.9 | 18 | 1 | 1 | 0991-Tube leaks | U1-Forced - Immediate | 650-Fluidized Bed
0991 | Tube leaks | Boiler | External Fluid Bed Heat Exchanger (fbc) | U1 | Forced - Immediate | 2024 | Other | WD | 650 | Fluidized Bed | WECC | Summer | 5142.35 | 57 | 1 | 1 | 0991-Tube leaks | U1-Forced - Immediate | 650-Fluidized Bed
0991 | Tube leaks | Boiler | External Fluid Bed Heat Exchanger (fbc) | U1 | Forced - Immediate | 2024 | Other | BM | 650 | Fluidized Bed | WECC | Winter | 728.1 | 18 | 1 | 1 | 0991-Tube leaks | U1-Forced - Immediate | 650-Fluidized Bed
0991 | Tube leaks | Boiler | External Fluid Bed Heat Exchanger (fbc) | U1 | Forced - Immediate | 2024 | Other | WD | 650 | Fluidized Bed | WECC | Summer | 2718.9 | 57 | 1 | 1 | 0991-Tube leaks | U1-Forced - Immediate | 650-Fluidized Bed
0991 | Tube leaks | Boiler | External Fluid Bed Heat Exchanger (fbc) | U1 | Forced - Immediate | 2024 | Other | BM | 800 | Miscellaneous | SERC | Off-Peak | 2709.2 | 19.5 | 1 | 1 | 0991-Tube leaks | U1-Forced - Immediate | 800-Miscellaneous
0991 | Tube leaks | Boiler | External Fluid Bed Heat Exchanger (fbc) | U1 | Forced - Immediate | 2024 | Other | BM | 800 | Miscellaneous | SERC | Winter | 1185.925 | 19.5 | 1 | 1 | 0991-Tube leaks | U1-Forced - Immediate | 800-Miscellaneous
0991 | Tube leaks | Boiler | External Fluid Bed Heat Exchanger (fbc) | U1 | Forced - Immediate | 2024 | Other | BM | 800 | Miscellaneous | SERC | Summer | 1260.025 | 19.5 | 1 | 1 | 0991-Tube leaks | U1-Forced - Immediate | 800-Miscellaneous
0991 | Tube leaks | Boiler | External Fluid Bed Heat Exchanger (fbc) | U1 | Forced - Immediate | 2024 | Other | BM | 800 | Miscellaneous | SERC | Winter | 1466.075 | 19.5 | 1 | 1 | 0991-Tube leaks | U1-Forced - Immediate | 800-Miscellaneous
0999 | Other heat exchanger problems | Boiler | External Fluid Bed Heat Exchanger (fbc) | D1 | Forced - Immediate | 2024 | Coal | CC | 650 | Fluidized Bed | TRE | Off-Peak | 3.6 | 3.6 | 1 | 1 | 0999-Other heat exchanger problems | D1-Forced - Immediate | 650-Fluidized Bed
0999 | Other heat exchanger problems | Boiler | External Fluid Bed Heat Exchanger (fbc) | D1 | Forced - Immediate | 2024 | Coal | CC | 650 | Fluidized Bed | TRE | Off-Peak | 6.4 | 3.2 | 1 | 1 | 0999-Other heat exchanger problems | D1-Forced - Immediate | 650-Fluidized Bed
0999 | Other heat exchanger problems | Boiler | External Fluid Bed Heat Exchanger (fbc) | D1 | Forced - Immediate | 2024 | Coal | CC | 650 | Fluidized Bed | TRE | Off-Peak | 10.4 | 5.2 | 1 | 1 | 0999-Other heat exchanger problems | D1-Forced - Immediate | 650-Fluidized Bed
0999 | Other heat exchanger problems | Boiler | External Fluid Bed Heat Exchanger (fbc) | D1 | Forced - Immediate | 2024 | Coal | CC | 650 | Fluidized Bed | TRE | Off-Peak | 7.8 | 3.9 | 1 | 1 | 0999-Other heat exchanger problems | D1-Forced - Immediate | 650-Fluidized Bed
0999 | Other heat exchanger problems | Boiler | External Fluid Bed Heat Exchanger (fbc) | D1 | Forced - Immediate | 2024 | Coal | CC | 650 | Fluidized Bed | TRE | Off-Peak | 9.6 | 4.8 | 1 | 1 | 0999-Other heat exchanger problems | D1-Forced - Immediate | 650-Fluidized Bed
0999 | Other heat exchanger problems | Boiler | External Fluid Bed Heat Exchanger (fbc) | D1 | Forced - Immediate | 2024 | Coal | CC | 650 | Fluidized Bed | TRE | Off-Peak | 7 | 3.5 | 1 | 1 | 0999-Other heat exchanger problems | D1-Forced - Immediate | 650-Fluidized Bed
0999 | Other heat exchanger problems | Boiler | External Fluid Bed Heat Exchanger (fbc) | D1 | Forced - Immediate | 2024 | Coal | CC | 650 | Fluidized Bed | TRE | Off-Peak | 13 | 6.5 | 1 | 1 | 0999-Other heat exchanger problems | D1-Forced - Immediate | 650-Fluidized Bed
0999 | Other heat exchanger problems | Boiler | External Fluid Bed Heat Exchanger (fbc) | D1 | Forced - Immediate | 2024 | Coal | CC | 650 | Fluidized Bed | TRE | Off-Peak | 8.4 | 4.2 | 1 | 1 | 0999-Other heat exchanger problems | D1-Forced - Immediate | 650-Fluidized Bed
0999 | Other heat exchanger problems | Boiler | External Fluid Bed Heat Exchanger (fbc) | D1 | Forced - Immediate | 2024 | Coal | CC | 650 | Fluidized Bed | TRE | Off-Peak | 12 | 6 | 1 | 1 | 0999-Other heat exchanger problems | D1-Forced - Immediate | 650-Fluidized Bed
0999 | Other heat exchanger problems | Boiler | External Fluid Bed Heat Exchanger (fbc) | D1 | Forced - Immediate | 2024 | Coal | CC | 650 | Fluidized Bed | TRE | Off-Peak | 8 | 4 | 1 | 1 | 0999-Other heat exchanger problems | D1-Forced - Immediate | 650-Fluidized Bed
0999 | Other heat exchanger problems | Boiler | External Fluid Bed Heat Exchanger (fbc) | D1 | Forced - Immediate | 2024 | Coal | CC | 650 | Fluidized Bed | TRE | Off-Peak | 15.8 | 7.9 | 1 | 1 | 0999-Other heat exchanger problems | D1-Forced - Immediate | 650-Fluidized Bed
0999 | Other heat exchanger problems | Boiler | External Fluid Bed Heat Exchanger (fbc) | D1 | Forced - Immediate | 2024 | Coal | CC | 650 | Fluidized Bed | TRE | Off-Peak | 10.8 | 3.6 | 1 | 1 | 0999-Other heat exchanger problems | D1-Forced - Immediate | 650-Fluidized Bed
0999 | Other heat exchanger problems | Boiler | External Fluid Bed Heat Exchanger (fbc) | D1 | Forced - Immediate | 2024 | Coal | CC | 650 | Fluidized Bed | TRE | Off-Peak | 19.2 | 4.8 | 1 | 1 | 0999-Other heat exchanger problems | D1-Forced - Immediate | 650-Fluidized Bed
0999 | Other heat exchanger problems | Boiler | External Fluid Bed Heat Exchanger (fbc) | D1 | Forced - Immediate | 2024 | Coal | CC | 650 | Fluidized Bed | TRE | Off-Peak | 13.6 | 6.8 | 1 | 1 | 0999-Other heat exchanger problems | D1-Forced - Immediate | 650-Fluidized Bed
0999 | Other heat exchanger problems | Boiler | External Fluid Bed Heat Exchanger (fbc) | D1 | Forced - Immediate | 2024 | Coal | CC | 650 | Fluidized Bed | TRE | Off-Peak | 27.6 | 4.6 | 1 | 1 | 0999-Other heat exchanger problems | D1-Forced - Immediate | 650-Fluidized Bed
0999 | Other heat exchanger problems | Boiler | External Fluid Bed Heat Exchanger (fbc) | D1 | Forced - Immediate | 2024 | Coal | CC | 650 | Fluidized Bed | TRE | Off-Peak | 11.1 | 3.7 | 1 | 1 | 0999-Other heat exchanger problems | D1-Forced - Immediate | 650-Fluidized Bed
0999 | Other heat exchanger problems | Boiler | External Fluid Bed Heat Exchanger (fbc) | D1 | Forced - Immediate | 2024 | Coal | CC | 650 | Fluidized Bed | MRO | Summer | 2442.75 | 45 | 1 | 1 | 0999-Other heat exchanger problems | D1-Forced - Immediate | 650-Fluidized Bed
0999 | Other heat exchanger problems | Boiler | External Fluid Bed Heat Exchanger (fbc) | D1 | Forced - Immediate | 2024 | Coal | CC | 650 | Fluidized Bed | TRE | Off-Peak | 17.4 | 5.8 | 1 | 1 | 0999-Other heat exchanger problems | D1-Forced - Immediate | 650-Fluidized Bed
0999 | Other heat exchanger problems | Boiler | External Fluid Bed Heat Exchanger (fbc) | D1 | Forced - Immediate | 2024 | Coal | CC | 650 | Fluidized Bed | TRE | Winter | 19.8 | 6.6 | 1 | 1 | 0999-Other heat exchanger problems | D1-Forced - Immediate | 650-Fluidized Bed
0999 | Other heat exchanger problems | Boiler | External Fluid Bed Heat Exchanger (fbc) | D1 | Forced - Immediate | 2024 | Coal | CC | 650 | Fluidized Bed | TRE | Off-Peak | 16 | 4 | 1 | 2 | 0999-Other heat exchanger problems | D1-Forced - Immediate | 650-Fluidized Bed
0999 | Other heat exchanger problems | Boiler | External Fluid Bed Heat Exchanger (fbc) | D1 | Forced - Immediate | 2024 | Coal | CC | 650 | Fluidized Bed | TRE | Off-Peak | 26 | 6.5 | 1 | 1 | 0999-Other heat exchanger problems | D1-Forced - Immediate | 650-Fluidized Bed
0999 | Other heat exchanger problems | Boiler | External Fluid Bed Heat Exchanger (fbc) | D1 | Forced - Immediate | 2024 | Coal | CC | 650 | Fluidized Bed | TRE | Off-Peak | 25 | 5 | 1 | 1 | 0999-Other heat exchanger problems | D1-Forced - Immediate | 650-Fluidized Bed
0999 | Other heat exchanger problems | Boiler | External Fluid Bed Heat Exchanger (fbc) | D1 | Forced - Immediate | 2024 | Coal | CC | 650 | Fluidized Bed | TRE | Off-Peak | 47.7 | 5.3 | 1 | 1 | 0999-Other heat exchanger problems | D1-Forced - Immediate | 650-Fluidized Bed
0999 | Other heat exchanger problems | Boiler | External Fluid Bed Heat Exchanger (fbc) | D1 | Forced - Immediate | 2024 | Coal | CC | 650 | Fluidized Bed | TRE | Off-Peak | 35.7 | 5.1 | 1 | 1 | 0999-Other heat exchanger problems | D1-Forced - Immediate | 650-Fluidized Bed
0999 | Other heat exchanger problems | Boiler | External Fluid Bed Heat Exchanger (fbc) | D1 | Forced - Immediate | 2024 | Coal | CC | 650 | Fluidized Bed | TRE | Off-Peak | 74.8 | 4.4 | 1 | 1 | 0999-Other heat exchanger problems | D1-Forced - Immediate | 650-Fluidized Bed
1000 | Waterwall (Furnace wall) | Boiler | Boiler Tube Leaks | D1 | Forced - Immediate | 2024 | Coal | CC | 100 | Fossil-Steam | RFC | Off-Peak | 252 | 45 | 1 | 1 | 1000-Waterwall (Furnace wall) | D1-Forced - Immediate | 100-Fossil-Steam
1000 | Waterwall (Furnace wall) | Boiler | Boiler Tube Leaks | D1 | Forced - Immediate | 2024 | Coal | CC | 100 | Fossil-Steam | WECC | Off-Peak | 26480 | 160 | 1 | 1 | 1000-Waterwall (Furnace wall) | D1-Forced - Immediate | 100-Fossil-Steam
1000 | Waterwall (Furnace wall) | Boiler | Boiler Tube Leaks | D1 | Forced - Immediate | 2024 | Coal | CC | 100 | Fossil-Steam | RFC | Off-Peak | 1291.9998 | 510 | 1 | 1 | 1000-Waterwall (Furnace wall) | D1-Forced - Immediate | 100-Fossil-Steam
1000 | Waterwall (Furnace wall) | Boiler | Boiler Tube Leaks | D1 | Forced - Immediate | 2024 | Coal | CC | 100 | Fossil-Steam | RFC | Off-Peak | 869.7333 | 44 | 1 | 1 | 1000-Waterwall (Furnace wall) | D1-Forced - Immediate | 100-Fossil-Steam
1000 | Waterwall (Furnace wall) | Boiler | Boiler Tube Leaks | D1 | Forced - Immediate | 2024 | Coal | CC | 100 | Fossil-Steam | RFC | Off-Peak | 318 | 40 | 1 | 1 | 1000-Waterwall (Furnace wall) | D1-Forced - Immediate | 100-Fossil-Steam
1000 | Waterwall (Furnace wall) | Boiler | Boiler Tube Leaks | D1 | Forced - Immediate | 2024 | Coal | CC | 100 | Fossil-Steam | SERC | Summer | 469.3333 | 55 | 1 | 1 | 1000-Waterwall (Furnace wall) | D1-Forced - Immediate | 100-Fossil-Steam
1000 | Waterwall (Furnace wall) | Boiler | Boiler Tube Leaks | D1 | Forced - Immediate | 2024 | Coal | CC | 100 | Fossil-Steam | RFC | Off-Peak | 1320 | 44 | 1 | 1 | 1000-Waterwall (Furnace wall) | D1-Forced - Immediate | 100-Fossil-Steam
1000 | Waterwall (Furnace wall) | Boiler | Boiler Tube Leaks | D1 | Forced - Immediate | 2024 | Coal | CC | 100 | Fossil-Steam | RFC | Off-Peak | 4525.8397 | 488.4 | 1 | 1 | 1000-Waterwall (Furnace wall) | D1-Forced - Immediate | 100-Fossil-Steam
1000 | Waterwall (Furnace wall) | Boiler | Boiler Tube Leaks | D1 | Forced - Immediate | 2024 | Coal | CC | 100 | Fossil-Steam | RFC | Off-Peak | 498.3332 | 460 | 1 | 1 | 1000-Waterwall (Furnace wall) | D1-Forced - Immediate | 100-Fossil-Steam
1000 | Waterwall (Furnace wall) | Boiler | Boiler Tube Leaks | D1 | Forced - Immediate | 2024 | Coal | CC | 100 | Fossil-Steam | WECC | Summer | 1554.9999 | 300 | 1 | 1 | 1000-Waterwall (Furnace wall) | D1-Forced - Immediate | 100-Fossil-Steam
1000 | Waterwall (Furnace wall) | Boiler | Boiler Tube Leaks | D1 | Forced - Immediate | 2024 | Coal | CC | 100 | Fossil-Steam | RFC | Summer | 1029.35 | 23.8 | 1 | 1 | 1000-Waterwall (Furnace wall) | D1-Forced - Immediate | 100-Fossil-Steam
1000 | Waterwall (Furnace wall) | Boiler | Boiler Tube Leaks | D1 | Forced - Immediate | 2024 | Coal | CC | 100 | Fossil-Steam | SERC | Summer | 2680.4167 | 25 | 1 | 1 | 1000-Waterwall (Furnace wall) | D1-Forced - Immediate | 100-Fossil-Steam
1000 | Waterwall (Furnace wall) | Boiler | Boiler Tube Leaks | D1 | Forced - Immediate | 2024 | Coal | CC | 100 | Fossil-Steam | RFC | Off-Peak | 1458.7833 | 109 | 1 | 1 | 1000-Waterwall (Furnace wall) | D1-Forced - Immediate | 100-Fossil-Steam
1000 | Waterwall (Furnace wall) | Boiler | Boiler Tube Leaks | D1 | Forced - Immediate | 2024 | Coal | CC | 100 | Fossil-Steam | RFC | Summer | 60483.5 | 154 | 1 | 1 | 1000-Waterwall (Furnace wall) | D1-Forced - Immediate | 100-Fossil-Steam
1000 | Waterwall (Furnace wall) | Boiler | Boiler Tube Leaks | D1 | Forced - Immediate | 2024 | Coal | CC | 100 | Fossil-Steam | RFC | Summer | 5141.3664 | 731 | 1 | 1 | 1000-Waterwall (Furnace wall) | D1-Forced - Immediate | 100-Fossil-Steam
1000 | Waterwall (Furnace wall) | Boiler | Boiler Tube Leaks | D1 | Forced - Immediate | 2024 | Coal | CC | 100 | Fossil-Steam | SERC | Winter | 401.9998 | 360 | 1 | 1 | 1000-Waterwall (Furnace wall) | D1-Forced - Immediate | 100-Fossil-Steam
1000 | Waterwall (Furnace wall) | Boiler | Boiler Tube Leaks | D1 | Forced - Immediate | 2024 | Coal | CC | 100 | Fossil-Steam | RFC | Off-Peak | 1469.0864 | 348.4 | 1 | 1 | 1000-Waterwall (Furnace wall) | D1-Forced - Immediate | 100-Fossil-Steam
1000 | Waterwall (Furnace wall) | Boiler | Boiler Tube Leaks | D1 | Forced - Immediate | 2024 | Coal | CC | 100 | Fossil-Steam | SERC | Winter | 372 | 240 | 1 | 1 | 1000-Waterwall (Furnace wall) | D1-Forced - Immediate | 100-Fossil-Steam
1000 | Waterwall (Furnace wall) | Boiler | Boiler Tube Leaks | D1 | Forced - Immediate | 2024 | Coal | CC | 100 | Fossil-Steam | SERC | Winter | 428.9999 | 198 | 1 | 1 | 1000-Waterwall (Furnace wall) | D1-Forced - Immediate | 100-Fossil-Steam
1000 | Waterwall (Furnace wall) | Boiler | Boiler Tube Leaks | D1 | Forced - Immediate | 2024 | Coal | OS | 100 | Fossil-Steam | NPCC | Off-Peak | 772.5667 | 22 | 1 | 1 | 1000-Waterwall (Furnace wall) | D1-Forced - Immediate | 100-Fossil-Steam
1000 | Waterwall (Furnace wall) | Boiler | Boiler Tube Leaks | D1 | Forced - Immediate | 2024 | Coal | CC | 100 | Fossil-Steam | RFC | Summer | 2691.6266 | 140.8 | 1 | 1 | 1000-Waterwall (Furnace wall) | D1-Forced - Immediate | 100-Fossil-Steam
1000 | Waterwall (Furnace wall) | Boiler | Boiler Tube Leaks | D1 | Forced - Immediate | 2024 | Coal | CC | 100 | Fossil-Steam | SERC | Winter | 1688.1667 | 35 | 1 | 1 | 1000-Waterwall (Furnace wall) | D1-Forced - Immediate | 100-Fossil-Steam
1000 | Waterwall (Furnace wall) | Boiler | Boiler Tube Leaks | D1 | Forced - Immediate | 2024 | Coal | CC | 100 | Fossil-Steam | SERC | Winter | 2702.3333 | 220 | 1 | 1 | 1000-Waterwall (Furnace wall) | D1-Forced - Immediate | 100-Fossil-Steam
1000 | Waterwall (Furnace wall) | Boiler | Boiler Tube Leaks | D1 | Forced - Immediate | 2024 | Coal | OS | 100 | Fossil-Steam | RFC | Summer | 1926.6666 | 25 | 1 | 1 | 1000-Waterwall (Furnace wall) | D1-Forced - Immediate | 100-Fossil-Steam
1000 | Waterwall (Furnace wall) | Boiler | Boiler Tube Leaks | D1 | Forced - Immediate | 2024 | Coal | CC | 100 | Fossil-Steam | SERC | Winter | 1134.6666 | 40 | 1 | 1 | 1000-Waterwall (Furnace wall) | D1-Forced - Immediate | 100-Fossil-Steam
1000 | Waterwall (Furnace wall) | Boiler | Boiler Tube Leaks | D1 | Forced - Immediate | 2024 | Coal | CC | 100 | Fossil-Steam | RFC | Winter | 8707.5 | 25 | 1 | 1 | 1000-Waterwall (Furnace wall) | D1-Forced - Immediate | 100-Fossil-Steam
1000 | Waterwall (Furnace wall) | Boiler | Boiler Tube Leaks | D1 | Forced - Immediate | 2024 | Coal | OS | 100 | Fossil-Steam | NPCC | Off-Peak | 411 | 20 | 1 | 1 | 1000-Waterwall (Furnace wall) | D1-Forced - Immediate | 100-Fossil-Steam
1000 | Waterwall (Furnace wall) | Boiler | Boiler Tube Leaks | D1 | Forced - Immediate | 2024 | Gas | GG | 100 | Fossil-Steam | TRE | Off-Peak | 19101.25 | 35 | 1 | 1 | 1000-Waterwall (Furnace wall) | D1-Forced - Immediate | 100-Fossil-Steam
1000 | Waterwall (Furnace wall) | Boiler | Boiler Tube Leaks | D1 | Forced - Immediate | 2024 | Coal | CC | 100 | Fossil-Steam | SERC | Winter | 2199.1667 | 50 | 1 | 1 | 1000-Waterwall (Furnace wall) | D1-Forced - Immediate | 100-Fossil-Steam
1000 | Waterwall (Furnace wall) | Boiler | Boiler Tube Leaks | D1 | Forced - Immediate | 2024 | Coal | CC | 100 | Fossil-Steam | RFC | Winter | 24895.9666 | 46 | 1 | 1 | 1000-Waterwall (Furnace wall) | D1-Forced - Immediate | 100-Fossil-Steam
1000 | Waterwall (Furnace wall) | Boiler | Boiler Tube Leaks | D1 | Forced - Immediate | 2024 | Coal | OS | 100 | Fossil-Steam | RFC | Summer | 1300 | 25 | 1 | 1 | 1000-Waterwall (Furnace wall) | D1-Forced - Immediate | 100-Fossil-Steam
1000 | Waterwall (Furnace wall) | Boiler | Boiler Tube Leaks | D1 | Forced - Immediate | 2024 | Gas | GG | 100 | Fossil-Steam | TRE | Winter | 6.6282 | 397.71 | 1 | 1 | 1000-Waterwall (Furnace wall) | D1-Forced - Immediate | 100-Fossil-Steam
1000 | Waterwall (Furnace wall) | Boiler | Boiler Tube Leaks | D1 | Forced - Immediate | 2024 | Coal | CC | 100 | Fossil-Steam | SERC | Winter | 4386 | 120 | 1 | 1 | 1000-Waterwall (Furnace wall) | D1-Forced - Immediate | 100-Fossil-Steam
1000 | Waterwall (Furnace wall) | Boiler | Boiler Tube Leaks | D1 | Forced - Immediate | 2024 | Coal | CC | 100 | Fossil-Steam | MRO | Winter | 40447.9166 | 125 | 1 | 1 | 1000-Waterwall (Furnace wall) | D1-Forced - Immediate | 100-Fossil-Steam
1000 | Waterwall (Furnace wall) | Boiler | Boiler Tube Leaks | D1 | Forced - Immediate | 2024 | Gas | GG | 100 | Fossil-Steam | MRO | Off-Peak | 12240 | 30 | 1 | 1 | 1000-Waterwall (Furnace wall) | D1-Forced - Immediate | 100-Fossil-Steam
1000 | Waterwall (Furnace wall) | Boiler | Boiler Tube Leaks | D1 | Forced - Immediate | 2024 | Gas | GG | 100 | Fossil-Steam | MRO | Winter | 956.6666 | 100 | 1 | 1 | 1000-Waterwall (Furnace wall) | D1-Forced - Immediate | 100-Fossil-Steam
1000 | Waterwall (Furnace wall) | Boiler | Boiler Tube Leaks | D1 | Forced - Immediate | 2024 | Coal | CC | 100 | Fossil-Steam | RFC | Winter | 8039.5833 | 25 | 1 | 1 | 1000-Waterwall (Furnace wall) | D1-Forced - Immediate | 100-Fossil-Steam
1000 | Waterwall (Furnace wall) | Boiler | Boiler Tube Leaks | D1 | Forced - Immediate | 2024 | Coal | LI | 100 | Fossil-Steam | MRO | Off-Peak | 55.4 | 277 | 1 | 1 | 1000-Waterwall (Furnace wall) | D1-Forced - Immediate | 100-Fossil-Steam
1000 | Waterwall (Furnace wall) | Boiler | Boiler Tube Leaks | D1 | Forced - Immediate | 2024 | Gas | GG | 100 | Fossil-Steam | MRO | Off-Peak | 38826 | 36 | 1 | 1 | 1000-Waterwall (Furnace wall) | D1-Forced - Immediate | 100-Fossil-Steam
1000 | Waterwall (Furnace wall) | Boiler | Boiler Tube Leaks | D1 | Forced - Immediate | 2024 | Oil | DI | 100 | Fossil-Steam | NPCC | Summer | 511.6883 | 42.7 | 1 | 1 | 1000-Waterwall (Furnace wall) | D1-Forced - Immediate | 100-Fossil-Steam
1000 | Waterwall (Furnace wall) | Boiler | Boiler Tube Leaks | D1 | Forced - Immediate | 2024 | Coal | LI | 100 | Fossil-Steam | MRO | Winter | 6954 | 228 | 1 | 1 | 1000-Waterwall (Furnace wall) | D1-Forced - Immediate | 100-Fossil-Steam
1000 | Waterwall (Furnace wall) | Boiler | Boiler Tube Leaks | D1 | Forced - Immediate | 2024 | Coal | OS | 100 | Fossil-Steam | NPCC | Off-Peak | 463.3333 | 20 | 1 | 1 | 1000-Waterwall (Furnace wall) | D1-Forced - Immediate | 100-Fossil-Steam
1000 | Waterwall (Furnace wall) | Boiler | Boiler Tube Leaks | D1 | Forced - Immediate | 2024 | Oil | OO | 100 | Fossil-Steam | NPCC | Summer | 9273.9166 | 67 | 1 | 1 | 1000-Waterwall (Furnace wall) | D1-Forced - Immediate | 100-Fossil-Steam
1000 | Waterwall (Furnace wall) | Boiler | Boiler Tube Leaks | D1 | Forced - Immediate | 2024 | Oil | DI | 100 | Fossil-Steam | NPCC | Summer | 2499.64 | 62.7 | 1 | 1 | 1000-Waterwall (Furnace wall) | D1-Forced - Immediate | 100-Fossil-Steam
1000 | Waterwall (Furnace wall) | Boiler | Boiler Tube Leaks | D1 | Forced - Immediate | 2024 | Coal | OS | 100 | Fossil-Steam | RFC | Summer | 1839.1666 | 25 | 1 | 1 | 1000-Waterwall (Furnace wall) | D1-Forced - Immediate | 100-Fossil-Steam
1000 | Waterwall (Furnace wall) | Boiler | Boiler Tube Leaks | D1 | Forced - Immediate | 2024 | Gas | GG | 100 | Fossil-Steam | SERC | Off-Peak | 753.6666 | 323 | 1 | 1 | 1000-Waterwall (Furnace wall) | D1-Forced - Immediate | 100-Fossil-Steam
1000 | Waterwall (Furnace wall) | Boiler | Boiler Tube Leaks | D1 | Forced - Immediate | 2024 | Oil | OO | 100 | Fossil-Steam | NPCC | Summer | 67480.1663 | 604.3 | 1 | 1 | 1000-Waterwall (Furnace wall) | D1-Forced - Immediate | 100-Fossil-Steam
1000 | Waterwall (Furnace wall) | Boiler | Boiler Tube Leaks | D1 | Forced - Immediate | 2024 | Other | WD | 100 | Fossil-Steam | SERC | Off-Peak | 116.7666 | 31 | 1 | 1 | 1000-Waterwall (Furnace wall) | D1-Forced - Immediate | 100-Fossil-Steam
1000 | Waterwall (Furnace wall) | Boiler | Boiler Tube Leaks | D1 | Forced - Immediate | 2024 | Gas | GG | 100 | Fossil-Steam | RFC | Summer | 297.0832 | 155 | 1 | 1 | 1000-Waterwall (Furnace wall) | D1-Forced - Immediate | 100-Fossil-Steam
1000 | Waterwall (Furnace wall) | Boiler | Boiler Tube Leaks | D1 | Forced - Immediate | 2024 | Gas | GG | 100 | Fossil-Steam | RFC | Summer | 118.75 | 75 | 1 | 1 | 1000-Waterwall (Furnace wall) | D1-Forced - Immediate | 100-Fossil-Steam
1000 | Waterwall (Furnace wall) | Boiler | Boiler Tube Leaks | D1 | Forced - Immediate | 2024 | Oil | OO | 100 | Fossil-Steam | NPCC | Winter | 4163.1166 | 78.5 | 1 | 1 | 1000-Waterwall (Furnace wall) | D1-Forced - Immediate | 100-Fossil-Steam
1000 | Waterwall (Furnace wall) | Boiler | Boiler Tube Leaks | D3 | Forced - Postponed | 2024 | Gas | GG | 100 | Fossil-Steam | SERC | Off-Peak | 1822.5666 | 107 | 1 | 5 | 1000-Waterwall (Furnace wall) | D3-Forced - Postponed | 100-Fossil-Steam
1000 | Waterwall (Furnace wall) | Boiler | Boiler Tube Leaks | D1 | Forced - Immediate | 2024 | Gas | GG | 100 | Fossil-Steam | MRO | Winter | 136.3 | 94 | 1 | 1 | 1000-Waterwall (Furnace wall) | D1-Forced - Immediate | 100-Fossil-Steam
1000 | Waterwall (Furnace wall) | Boiler | Boiler Tube Leaks | D1 | Forced - Immediate | 2024 | Gas | GG | 100 | Fossil-Steam | NPCC | Winter | 56 | 280 | 1 | 1 | 1000-Waterwall (Furnace wall) | D1-Forced - Immediate | 100-Fossil-Steam
1000 | Waterwall (Furnace wall) | Boiler | Boiler Tube Leaks | D1 | Forced - Immediate | 2024 | Other | WD | 100 | Fossil-Steam | SERC | Off-Peak | 404.0333 | 31 | 1 | 1 | 1000-Waterwall (Furnace wall) | D1-Forced - Immediate | 100-Fossil-Steam
1000 | Waterwall (Furnace wall) | Boiler | Boiler Tube Leaks | D3 | Forced - Postponed | 2024 | Gas | GG | 100 | Fossil-Steam | SERC | Off-Peak | 2034.7833 | 107 | 1 | 1 | 1000-Waterwall (Furnace wall) | D3-Forced - Postponed | 100-Fossil-Steam
1000 | Waterwall (Furnace wall) | Boiler | Boiler Tube Leaks | D1 | Forced - Immediate | 2024 | Oil | OO | 100 | Fossil-Steam | NPCC | Winter | 9.1666 | 110 | 1 | 1 | 1000-Waterwall (Furnace wall) | D1-Forced - Immediate | 100-Fossil-Steam
1000 | Waterwall (Furnace wall) | Boiler | Boiler Tube Leaks | D2 | Forced - Delayed | 2024 | Coal | CC | 100 | Fossil-Steam | RFC | Winter | 129.4999 | 111 | 1 | 1 | 1000-Waterwall (Furnace wall) | D2-Forced - Delayed | 100-Fossil-Steam
1000 | Waterwall (Furnace wall) | Boiler | Boiler Tube Leaks | D3 | Forced - Postponed | 2024 | Gas | GG | 100 | Fossil-Steam | SERC | Off-Peak | 1392.7833 | 107 | 1 | 1 | 1000-Waterwall (Furnace wall) | D3-Forced - Postponed | 100-Fossil-Steam
1000 | Waterwall (Furnace wall) | Boiler | Boiler Tube Leaks | D3 | Forced - Postponed | 2024 | Gas | GG | 100 | Fossil-Steam | SERC | Off-Peak | 12412 | 107 | 1 | 1 | 1000-Waterwall (Furnace wall) | D3-Forced - Postponed | 100-Fossil-Steam
1000 | Waterwall (Furnace wall) | Boiler | Boiler Tube Leaks | D3 | Forced - Postponed | 2024 | Gas | GG | 100 | Fossil-Steam | SERC | Off-Peak | 6764.2332 | 307 | 1 | 1 | 1000-Waterwall (Furnace wall) | D3-Forced - Postponed | 100-Fossil-Steam
1000 | Waterwall (Furnace wall) | Boiler | Boiler Tube Leaks | D2 | Forced - Delayed | 2024 | Gas | GG | 100 | Fossil-Steam | SERC | Off-Peak | 4171.2166 | 107 | 1 | 1 | 1000-Waterwall (Furnace wall) | D2-Forced - Delayed | 100-Fossil-Steam
1000 | Waterwall (Furnace wall) | Boiler | Boiler Tube Leaks | D3 | Forced - Postponed | 2024 | Gas | GG | 100 | Fossil-Steam | SERC | Off-Peak | 2036.5666 | 107 | 1 | 3 | 1000-Waterwall (Furnace wall) | D3-Forced - Postponed | 100-Fossil-Steam
1000 | Waterwall (Furnace wall) | Boiler | Boiler Tube Leaks | SF | Startup Failure | 2024 | Gas | GG | 100 | Fossil-Steam | MRO | Summer | 36250 | 500 | 1 | 1 | 1000-Waterwall (Furnace wall) | SF-Startup Failure | 100-Fossil-Steam
1000 | Waterwall (Furnace wall) | Boiler | Boiler Tube Leaks | SF | Startup Failure | 2024 | Coal | CC | 100 | Fossil-Steam | RFC | Summer | 27416.9996 | 585 | 1 | 1 | 1000-Waterwall (Furnace wall) | SF-Startup Failure | 100-Fossil-Steam
1000 | Waterwall (Furnace wall) | Boiler | Boiler Tube Leaks | D3 | Forced - Postponed | 2024 | Gas | GG | 100 | Fossil-Steam | SERC | Off-Peak | 1819 | 107 | 1 | 1 | 1000-Waterwall (Furnace wall) | D3-Forced - Postponed | 100-Fossil-Steam
1000 | Waterwall (Furnace wall) | Boiler | Boiler Tube Leaks | D3 | Forced - Postponed | 2024 | Gas | GG | 100 | Fossil-Steam | SERC | Off-Peak | 2250.5666 | 107 | 1 | 3 | 1000-Waterwall (Furnace wall) | D3-Forced - Postponed | 100-Fossil-Steam
1000 | Waterwall (Furnace wall) | Boiler | Boiler Tube Leaks | U1 | Forced - Immediate | 2024 | Coal | CC | 100 | Fossil-Steam | RFC | Off-Peak | 3794.9999 | 90 | 1 | 1 | 1000-Waterwall (Furnace wall) | U1-Forced - Immediate | 100-Fossil-Steam
1000 | Waterwall (Furnace wall) | Boiler | Boiler Tube Leaks | SF | Startup Failure | 2024 | Coal | CC | 100 | Fossil-Steam | RFC | Summer | 27462.9249 | 291.9 | 1 | 1 | 1000-Waterwall (Furnace wall) | SF-Startup Failure | 100-Fossil-Steam
1000 | Waterwall (Furnace wall) | Boiler | Boiler Tube Leaks | D3 | Forced - Postponed | 2024 | Gas | GG | 100 | Fossil-Steam | SERC | Off-Peak | 2252.35 | 107 | 1 | 1 | 1000-Waterwall (Furnace wall) | D3-Forced - Postponed | 100-Fossil-Steam
1000 | Waterwall (Furnace wall) | Boiler | Boiler Tube Leaks | U1 | Forced - Immediate | 2024 | Coal | CC | 100 | Fossil-Steam | RFC | Off-Peak | 2475 | 90 | 1 | 1 | 1000-Waterwall (Furnace wall) | U1-Forced - Immediate | 100-Fossil-Steam
1000 | Waterwall (Furnace wall) | Boiler | Boiler Tube Leaks | U1 | Forced - Immediate | 2024 | Coal | CC | 100 | Fossil-Steam | NPCC | Off-Peak | 54048.1635 | 466.67 | 1 | 1 | 1000-Waterwall (Furnace wall) | U1-Forced - Immediate | 100-Fossil-Steam
1000 | Waterwall (Furnace wall) | Boiler | Boiler Tube Leaks | U1 | Forced - Immediate | 2024 | Coal | CC | 100 | Fossil-Steam | MRO | Off-Peak | 10407.3 | 339 | 1 | 1 | 1000-Waterwall (Furnace wall) | U1-Forced - Immediate | 100-Fossil-Steam
1000 | Waterwall (Furnace wall) | Boiler | Boiler Tube Leaks | D3 | Forced - Postponed | 2024 | Gas | GG | 100 | Fossil-Steam | SERC | Off-Peak | 4303.1165 | 307 | 1 | 1 | 1000-Waterwall (Furnace wall) | D3-Forced - Postponed | 100-Fossil-Steam
1000 | Waterwall (Furnace wall) | Boiler | Boiler Tube Leaks | U1 | Forced - Immediate | 2024 | Coal | CC | 100 | Fossil-Steam | WECC | Off-Peak | 23930.6664 | 448 | 1 | 1 | 1000-Waterwall (Furnace wall) | U1-Forced - Immediate | 100-Fossil-Steam
1000 | Waterwall (Furnace wall) | Boiler | Boiler Tube Leaks | U1 | Forced - Immediate | 2024 | Coal | CC | 100 | Fossil-Steam | SERC | Off-Peak | 68419.1664 | 370 | 1 | 1 | 1000-Waterwall (Furnace wall) | U1-Forced - Immediate | 100-Fossil-Steam
1000 | Waterwall (Furnace wall) | Boiler | Boiler Tube Leaks | U1 | Forced - Immediate | 2024 | Coal | CC | 100 | Fossil-Steam | SERC | Off-Peak | 27705.3 | 167 | 1 | 1 | 1000-Waterwall (Furnace wall) | U1-Forced - Immediate | 100-Fossil-Steam
1000 | Waterwall (Furnace wall) | Boiler | Boiler Tube Leaks | U1 | Forced - Immediate | 2024 | Coal | CC | 100 | Fossil-Steam | RFC | Off-Peak | 10563.3 | 198 | 1 | 1 | 1000-Waterwall (Furnace wall) | U1-Forced - Immediate | 100-Fossil-Steam
1000 | Waterwall (Furnace wall) | Boiler | Boiler Tube Leaks | U1 | Forced - Immediate | 2024 | Coal | CC | 100 | Fossil-Steam | SERC | Off-Peak | 40609.6663 | 580 | 1 | 1 | 1000-Waterwall (Furnace wall) | U1-Forced - Immediate | 100-Fossil-Steam
1000 | Waterwall (Furnace wall) | Boiler | Boiler Tube Leaks | U1 | Forced - Immediate | 2024 | Coal | CC | 100 | Fossil-Steam | RFC | Off-Peak | 85200.0998 | 489 | 1 | 1 | 1000-Waterwall (Furnace wall) | U1-Forced - Immediate | 100-Fossil-Steam
1000 | Waterwall (Furnace wall) | Boiler | Boiler Tube Leaks | U1 | Forced - Immediate | 2024 | Coal | CC | 100 | Fossil-Steam | SERC | Off-Peak | 32126.2496 | 585 | 1 | 1 | 1000-Waterwall (Furnace wall) | U1-Forced - Immediate | 100-Fossil-Steam
1000 | Waterwall (Furnace wall) | Boiler | Boiler Tube Leaks | U1 | Forced - Immediate | 2024 | Coal | CC | 100 | Fossil-Steam | WECC | Off-Peak | 11748.45 | 201 | 1 | 1 | 1000-Waterwall (Furnace wall) | U1-Forced - Immediate | 100-Fossil-Steam
1000 | Waterwall (Furnace wall) | Boiler | Boiler Tube Leaks | U1 | Forced - Immediate | 2024 | Coal | CC | 100 | Fossil-Steam | SERC | Off-Peak | 41957.1497 | 417 | 1 | 1 | 1000-Waterwall (Furnace wall) | U1-Forced - Immediate | 100-Fossil-Steam
1000 | Waterwall (Furnace wall) | Boiler | Boiler Tube Leaks | U1 | Forced - Immediate | 2024 | Coal | CC | 100 | Fossil-Steam | WECC | Off-Peak | 125257.3328 | 740 | 1 | 1 | 1000-Waterwall (Furnace wall) | U1-Forced - Immediate | 100-Fossil-Steam
1000 | Waterwall (Furnace wall) | Boiler | Boiler Tube Leaks | U1 | Forced - Immediate | 2024 | Coal | CC | 100 | Fossil-Steam | RFC | Off-Peak | 50829.5 | 554 | 1 | 1 | 1000-Waterwall (Furnace wall) | U1-Forced - Immediate | 100-Fossil-Steam
1000 | Waterwall (Furnace wall) | Boiler | Boiler Tube Leaks | U1 | Forced - Immediate | 2024 | Coal | CC | 100 | Fossil-Steam | RFC | Off-Peak | 46388.2665 | 554 | 1 | 1 | 1000-Waterwall (Furnace wall) | U1-Forced - Immediate | 100-Fossil-Steam
1000 | Waterwall (Furnace wall) | Boiler | Boiler Tube Leaks | U1 | Forced - Immediate | 2024 | Coal | CC | 100 | Fossil-Steam | RFC | Off-Peak | 47625.4998 | 510 | 1 | 1 | 1000-Waterwall (Furnace wall) | U1-Forced - Immediate | 100-Fossil-Steam
1000 | Waterwall (Furnace wall) | Boiler | Boiler Tube Leaks | U1 | Forced - Immediate | 2024 | Coal | CC | 100 | Fossil-Steam | RFC | Off-Peak | 134302.4996 | 1350 | 1 | 1 | 1000-Waterwall (Furnace wall) | U1-Forced - Immediate | 100-Fossil-Steam
1000 | Waterwall (Furnace wall) | Boiler | Boiler Tube Leaks | U1 | Forced - Immediate | 2024 | Coal | CC | 100 | Fossil-Steam | SERC | Off-Peak | 54581.3328 | 860 | 1 | 1 | 1000-Waterwall (Furnace wall) | U1-Forced - Immediate | 100-Fossil-Steam
1000 | Waterwall (Furnace wall) | Boiler | Boiler Tube Leaks | U1 | Forced - Immediate | 2024 | Coal | CC | 100 | Fossil-Steam | RFC | Off-Peak | 68852.9665 | 554 | 1 | 1 | 1000-Waterwall (Furnace wall) | U1-Forced - Immediate | 100-Fossil-Steam
1000 | Waterwall (Furnace wall) | Boiler | Boiler Tube Leaks | U1 | Forced - Immediate | 2024 | Coal | CC | 100 | Fossil-Steam | RFC | Off-Peak | 49258.9163 | 493 | 1 | 1 | 1000-Waterwall (Furnace wall) | U1-Forced - Immediate | 100-Fossil-Steam
1000 | Waterwall (Furnace wall) | Boiler | Boiler Tube Leaks | U1 | Forced - Immediate | 2024 | Coal | CC | 100 | Fossil-Steam | NPCC | Off-Peak | 238572 | 108 | 1 | 1 | 1000-Waterwall (Furnace wall) | U1-Forced - Immediate | 100-Fossil-Steam
1000 | Waterwall (Furnace wall) | Boiler | Boiler Tube Leaks | U1 | Forced - Immediate | 2024 | Coal | CC | 100 | Fossil-Steam | TRE | Off-Peak | 55074.65 | 577 | 1 | 1 | 1000-Waterwall (Furnace wall) | U1-Forced - Immediate | 100-Fossil-Steam
1000 | Waterwall (Furnace wall) | Boiler | Boiler Tube Leaks | U1 | Forced - Immediate | 2024 | Coal | CC | 100 | Fossil-Steam | WECC | Off-Peak | 78810 | 740 | 1 | 1 | 1000-Waterwall (Furnace wall) | U1-Forced - Immediate | 100-Fossil-Steam
1000 | Waterwall (Furnace wall) | Boiler | Boiler Tube Leaks | U1 | Forced - Immediate | 2024 | Coal | CC | 100 | Fossil-Steam | SERC | Off-Peak | 59881.6665 | 380 | 1 | 1 | 1000-Waterwall (Furnace wall) | U1-Forced - Immediate | 100-Fossil-Steam
1000 | Waterwall (Furnace wall) | Boiler | Boiler Tube Leaks | U1 | Forced - Immediate | 2024 | Coal | CC | 100 | Fossil-Steam | SERC | Summer | 15217.2663 | 493 | 1 | 1 | 1000-Waterwall (Furnace wall) | U1-Forced - Immediate | 100-Fossil-Steam
1000 | Waterwall (Furnace wall) | Boiler | Boiler Tube Leaks | U1 | Forced - Immediate | 2024 | Coal | CC | 100 | Fossil-Steam | NPCC | Off-Peak | 66982.7005 | 466.67 | 1 | 1 | 1000-Waterwall (Furnace wall) | U1-Forced - Immediate | 100-Fossil-Steam
1000 | Waterwall (Furnace wall) | Boiler | Boiler Tube Leaks | U1 | Forced - Immediate | 2024 | Coal | CC | 100 | Fossil-Steam | WECC | Off-Peak | 94313 | 740 | 1 | 1 | 1000-Waterwall (Furnace wall) | U1-Forced - Immediate | 100-Fossil-Steam
1000 | Waterwall (Furnace wall) | Boiler | Boiler Tube Leaks | U1 | Forced - Immediate | 2024 | Coal | CC | 100 | Fossil-Steam | TRE | Off-Peak | 65736 | 664 | 1 | 1 | 1000-Waterwall (Furnace wall) | U1-Forced - Immediate | 100-Fossil-Steam
1000 | Waterwall (Furnace wall) | Boiler | Boiler Tube Leaks | U1 | Forced - Immediate | 2024 | Coal | CC | 100 | Fossil-Steam | WECC | Summer | 19050.3332 | 268 | 1 | 1 | 1000-Waterwall (Furnace wall) | U1-Forced - Immediate | 100-Fossil-Steam
1000 | Waterwall (Furnace wall) | Boiler | Boiler Tube Leaks | U1 | Forced - Immediate | 2024 | Coal | CC | 100 | Fossil-Steam | SERC | Off-Peak | 132510 | 600 | 1 | 1 | 1000-Waterwall (Furnace wall) | U1-Forced - Immediate | 100-Fossil-Steam
1000 | Waterwall (Furnace wall) | Boiler | Boiler Tube Leaks | U1 | Forced - Immediate | 2024 | Coal | CC | 100 | Fossil-Steam | WECC | Off-Peak | 102527 | 740 | 1 | 1 | 1000-Waterwall (Furnace wall) | U1-Forced - Immediate | 100-Fossil-Steam
1000 | Waterwall (Furnace wall) | Boiler | Boiler Tube Leaks | U1 | Forced - Immediate | 2024 | Coal | CC | 100 | Fossil-Steam | WECC | Off-Peak | 149825.3328 | 740 | 1 | 1 | 1000-Waterwall (Furnace wall) | U1-Forced - Immediate | 100-Fossil-Steam
1000 | Waterwall (Furnace wall) | Boiler | Boiler Tube Leaks | U1 | Forced - Immediate | 2024 | Coal | CC | 100 | Fossil-Steam | WECC | Summer | 63999.8328 | 770 | 1 | 1 | 1000-Waterwall (Furnace wall) | U1-Forced - Immediate | 100-Fossil-Steam
1000 | Waterwall (Furnace wall) | Boiler | Boiler Tube Leaks | U1 | Forced - Immediate | 2024 | Coal | CC | 100 | Fossil-Steam | RFC | Summer | 5571.2665 | 193 | 1 | 1 | 1000-Waterwall (Furnace wall) | U1-Forced - Immediate | 100-Fossil-Steam
1000 | Waterwall (Furnace wall) | Boiler | Boiler Tube Leaks | U1 | Forced - Immediate | 2024 | Coal | CC | 100 | Fossil-Steam | RFC | Summer | 11634.9999 | 195 | 1 | 1 | 1000-Waterwall (Furnace wall) | U1-Forced - Immediate | 100-Fossil-Steam
1000 | Waterwall (Furnace wall) | Boiler | Boiler Tube Leaks | U1 | Forced - Immediate | 2024 | Coal | CC | 100 | Fossil-Steam | WECC | Off-Peak | 156263.3328 | 740 | 1 | 1 | 1000-Waterwall (Furnace wall) | U1-Forced - Immediate | 100-Fossil-Steam
1000 | Waterwall (Furnace wall) | Boiler | Boiler Tube Leaks | U1 | Forced - Immediate | 2024 | Coal | CC | 100 | Fossil-Steam | RFC | Summer | 79543.2 | 552 | 1 | 1 | 1000-Waterwall (Furnace wall) | U1-Forced - Immediate | 100-Fossil-Steam
1000 | Waterwall (Furnace wall) | Boiler | Boiler Tube Leaks | U1 | Forced - Immediate | 2024 | Coal | CC | 100 | Fossil-Steam | WECC | Summer | 10307.9499 | 201 | 1 | 1 | 1000-Waterwall (Furnace wall) | U1-Forced - Immediate | 100-Fossil-Steam
1000 | Waterwall (Furnace wall) | Boiler | Boiler Tube Leaks | U1 | Forced - Immediate | 2024 | Coal | CC | 100 | Fossil-Steam | WECC | Summer | 13851.1332 | 268 | 1 | 1 | 1000-Waterwall (Furnace wall) | U1-Forced - Immediate | 100-Fossil-Steam
1000 | Waterwall (Furnace wall) | Boiler | Boiler Tube Leaks | U1 | Forced - Immediate | 2024 | Coal | CC | 100 | Fossil-Steam | RFC | Off-Peak | 232159.5 | 783 | 1 | 1 | 1000-Waterwall (Furnace wall) | U1-Forced - Immediate | 100-Fossil-Steam
1000 | Waterwall (Furnace wall) | Boiler | Boiler Tube Leaks | U1 | Forced - Immediate | 2024 | Coal | CC | 100 | Fossil-Steam | TRE | Summer | 81089.3331 | 610 | 1 | 1 | 1000-Waterwall (Furnace wall) | U1-Forced - Immediate | 100-Fossil-Steam
1000 | Waterwall (Furnace wall) | Boiler | Boiler Tube Leaks | U1 | Forced - Immediate | 2024 | Coal | CC | 100 | Fossil-Steam | RFC | Summer | 16212 | 193 | 1 | 1 | 1000-Waterwall (Furnace wall) | U1-Forced - Immediate | 100-Fossil-Steam
1000 | Waterwall (Furnace wall) | Boiler | Boiler Tube Leaks | U1 | Forced - Immediate | 2024 | Coal | CC | 100 | Fossil-Steam | RFC | Summer | 14614.3999 | 192 | 1 | 1 | 1000-Waterwall (Furnace wall) | U1-Forced - Immediate | 100-Fossil-Steam
1000 | Waterwall (Furnace wall) | Boiler | Boiler Tube Leaks | U1 | Forced - Immediate | 2024 | Coal | CC | 100 | Fossil-Steam | SERC | Summer | 17757.2499 | 417 | 1 | 1 | 1000-Waterwall (Furnace wall) | U1-Forced - Immediate | 100-Fossil-Steam
1000 | Waterwall (Furnace wall) | Boiler | Boiler Tube Leaks | U1 | Forced - Immediate | 2024 | Coal | CC | 100 | Fossil-Steam | RFC | Summer | 90022.4995 | 1350 | 1 | 1 | 1000-Waterwall (Furnace wall) | U1-Forced - Immediate | 100-Fossil-Steam
1000 | Waterwall (Furnace wall) | Boiler | Boiler Tube Leaks | U1 | Forced - Immediate | 2024 | Coal | CC | 100 | Fossil-Steam | RFC | Summer | 36906.9997 | 510 | 1 | 1 | 1000-Waterwall (Furnace wall) | U1-Forced - Immediate | 100-Fossil-Steam
1000 | Waterwall (Furnace wall) | Boiler | Boiler Tube Leaks | U1 | Forced - Immediate | 2024 | Coal | CC | 100 | Fossil-Steam | WECC | Summer | 14681.9332 | 268 | 1 | 1 | 1000-Waterwall (Furnace wall) | U1-Forced - Immediate | 100-Fossil-Steam
1000 | Waterwall (Furnace wall) | Boiler | Boiler Tube Leaks | U1 | Forced - Immediate | 2024 | Coal | CC | 100 | Fossil-Steam | SERC | Summer | 18524.333 | 467 | 1 | 1 | 1000-Waterwall (Furnace wall) | U1-Forced - Immediate | 100-Fossil-Steam
1000 | Waterwall (Furnace wall) | Boiler | Boiler Tube Leaks | U1 | Forced - Immediate | 2024 | Coal | CC | 100 | Fossil-Steam | RFC | Summer | 93103.45 | 1331 | 1 | 1 | 1000-Waterwall (Furnace wall) | U1-Forced - Immediate | 100-Fossil-Steam
1000 | Waterwall (Furnace wall) | Boiler | Boiler Tube Leaks | U1 | Forced - Immediate | 2024 | Coal | CC | 100 | Fossil-Steam | RFC | Summer | 39694.9998 | 510 | 1 | 1 | 1000-Waterwall (Furnace wall) | U1-Forced - Immediate | 100-Fossil-Steam
1000 | Waterwall (Furnace wall) | Boiler | Boiler Tube Leaks | U1 | Forced - Immediate | 2024 | Coal | CC | 100 | Fossil-Steam | RFC | Summer | 18309.6663 | 490 | 1 | 1 | 1000-Waterwall (Furnace wall) | U1-Forced - Immediate | 100-Fossil-Steam
1000 | Waterwall (Furnace wall) | Boiler | Boiler Tube Leaks | U1 | Forced - Immediate | 2024 | Coal | CC | 100 | Fossil-Steam | RFC | Summer | 22947.7162 | 661 | 1 | 1 | 1000-Waterwall (Furnace wall) | U1-Forced - Immediate | 100-Fossil-Steam
1000 | Waterwall (Furnace wall) | Boiler | Boiler Tube Leaks | U1 | Forced - Immediate | 2024 | Coal | CC | 100 | Fossil-Steam | RFC | Summer | 174059.9996 | 1350 | 1 | 1 | 1000-Waterwall (Furnace wall) | U1-Forced - Immediate | 100-Fossil-Steam
1000 | Waterwall (Furnace wall) | Boiler | Boiler Tube Leaks | U1 | Forced - Immediate | 2024 | Coal | CC | 100 | Fossil-Steam | SERC | Summer | 44884.5 | 690 | 1 | 1 | 1000-Waterwall (Furnace wall) | U1-Forced - Immediate | 100-Fossil-Steam
1000 | Waterwall (Furnace wall) | Boiler | Boiler Tube Leaks | U1 | Forced - Immediate | 2024 | Coal | CC | 100 | Fossil-Steam | RFC | Summer | 59902.5 | 490 | 1 | 1 | 1000-Waterwall (Furnace wall) | U1-Forced - Immediate | 100-Fossil-Steam
1000 | Waterwall (Furnace wall) | Boiler | Boiler Tube Leaks | U1 | Forced - Immediate | 2024 | Coal | CC | 100 | Fossil-Steam | SERC | Summer | 24795 | 475 | 1 | 1 | 1000-Waterwall (Furnace wall) | U1-Forced - Immediate | 100-Fossil-Steam
1000 | Waterwall (Furnace wall) | Boiler | Boiler Tube Leaks | U1 | Forced - Immediate | 2024 | Coal | CC | 100 | Fossil-Steam | SERC | Winter | 9015.2166 | 167 | 1 | 1 | 1000-Waterwall (Furnace wall) | U1-Forced - Immediate | 100-Fossil-Steam
1000 | Waterwall (Furnace wall) | Boiler | Boiler Tube Leaks | U1 | Forced - Immediate | 2024 | Coal | CC | 100 | Fossil-Steam | SERC | Summer | 57020.7 | 467 | 1 | 1 | 1000-Waterwall (Furnace wall) | U1-Forced - Immediate | 100-Fossil-Steam
1000 | Waterwall (Furnace wall) | Boiler | Boiler Tube Leaks | U1 | Forced - Immediate | 2024 | Coal | CC | 100 | Fossil-Steam | RFC | Summer | 67499.2498 | 585 | 1 | 1 | 1000-Waterwall (Furnace wall) | U1-Forced - Immediate | 100-Fossil-Steam
1000 | Waterwall (Furnace wall) | Boiler | Boiler Tube Leaks | U1 | Forced - Immediate | 2024 | Coal | CC | 100 | Fossil-Steam | SERC | Summer | 26654.8663 | 493 | 1 | 1 | 1000-Waterwall (Furnace wall) | U1-Forced - Immediate | 100-Fossil-Steam
1000 | Waterwall (Furnace wall) | Boiler | Boiler Tube Leaks | U1 | Forced - Immediate | 2024 | Coal | CC | 100 | Fossil-Steam | SERC | Winter | 14499.3332 | 520 | 1 | 1 | 1000-Waterwall (Furnace wall) | U1-Forced - Immediate | 100-Fossil-Steam
1000 | Waterwall (Furnace wall) | Boiler | Boiler Tube Leaks | U1 | Forced - Immediate | 2024 | Coal | CC | 100 | Fossil-Steam | TRE | Summer | 58288.1331 | 664 | 1 | 1 | 1000-Waterwall (Furnace wall) | U1-Forced - Immediate | 100-Fossil-Steam
1000 | Waterwall (Furnace wall) | Boiler | Boiler Tube Leaks | U1 | Forced - Immediate | 2024 | Coal | CC | 100 | Fossil-Steam | WECC | Summer | 166981 | 740 | 1 | 1 | 1000-Waterwall (Furnace wall) | U1-Forced - Immediate | 100-Fossil-Steam
1000 | Waterwall (Furnace wall) | Boiler | Boiler Tube Leaks | U1 | Forced - Immediate | 2024 | Coal | CC | 100 | Fossil-Steam | SERC | Summer | 52006.6663 | 580 | 1 | 1 | 1000-Waterwall (Furnace wall) | U1-Forced - Immediate | 100-Fossil-Steam
1000 | Waterwall (Furnace wall) | Boiler | Boiler Tube Leaks | U1 | Forced - Immediate | 2024 | Coal | CC | 100 | Fossil-Steam | SERC | Winter | 18690.5596 | 537.6 | 1 | 1 | 1000-Waterwall (Furnace wall) | U1-Forced - Immediate | 100-Fossil-Steam
1000 | Waterwall (Furnace wall) | Boiler | Boiler Tube Leaks | U1 | Forced - Immediate | 2024 | Coal | CC | 100 | Fossil-Steam | WECC | Summer | 63849.9998 | 750 | 1 | 1 | 1000-Waterwall (Furnace wall) | U1-Forced - Immediate | 100-Fossil-Steam
1000 | Waterwall (Furnace wall) | Boiler | Boiler Tube Leaks | U1 | Forced - Immediate | 2024 | Coal | CC | 100 | Fossil-Steam | RFC | Summer | 178942.5 | 1350 | 1 | 1 | 1000-Waterwall (Furnace wall) | U1-Forced - Immediate | 100-Fossil-Steam
1000 | Waterwall (Furnace wall) | Boiler | Boiler Tube Leaks | U1 | Forced - Immediate | 2024 | Coal | CC | 100 | Fossil-Steam | RFC | Summer | 56619.3331 | 556 | 1 | 1 | 1000-Waterwall (Furnace wall) | U1-Forced - Immediate | 100-Fossil-Steam
1000 | Waterwall (Furnace wall) | Boiler | Boiler Tube Leaks | U1 | Forced - Immediate | 2024 | Coal | CC | 100 | Fossil-Steam | RFC | Winter | 21785.8329 | 650 | 1 | 1 | 1000-Waterwall (Furnace wall) | U1-Forced - Immediate | 100-Fossil-Steam
1000 | Waterwall (Furnace wall) | Boiler | Boiler Tube Leaks | U1 | Forced - Immediate | 2024 | Coal | CC | 100 | Fossil-Steam | SERC | Winter | 7144.8166 | 167 | 1 | 1 | 1000-Waterwall (Furnace wall) | U1-Forced - Immediate | 100-Fossil-Steam
1000 | Waterwall (Furnace wall) | Boiler | Boiler Tube Leaks | U1 | Forced - Immediate | 2024 | Coal | CC | 100 | Fossil-Steam | SERC | Winter | 5644.8 | 537.6 | 1 | 1 | 1000-Waterwall (Furnace wall) | U1-Forced - Immediate | 100-Fossil-Steam
1000 | Waterwall (Furnace wall) | Boiler | Boiler Tube Leaks | U1 | Forced - Immediate | 2024 | Coal | CC | 100 | Fossil-Steam | TRE | Summer | 59505.5 | 610 | 1 | 1 | 1000-Waterwall (Furnace wall) | U1-Forced - Immediate | 100-Fossil-Steam
1000 | Waterwall (Furnace wall) | Boiler | Boiler Tube Leaks | U1 | Forced - Immediate | 2024 | Coal | CC | 100 | Fossil-Steam | RFC | Winter | 21801.9831 | 661 | 1 | 1 | 1000-Waterwall (Furnace wall) | U1-Forced - Immediate | 100-Fossil-Steam
1000 | Waterwall (Furnace wall) | Boiler | Boiler Tube Leaks | U1 | Forced - Immediate | 2024 | Coal | CC | 100 | Fossil-Steam | RFC | Winter | 17023.5 | 270 | 1 | 1 | 1000-Waterwall (Furnace wall) | U1-Forced - Immediate | 100-Fossil-Steam
1000 | Waterwall (Furnace wall) | Boiler | Boiler Tube Leaks | U1 | Forced - Immediate | 2024 | Coal | CC | 100 | Fossil-Steam | WECC | Winter | 9751.8499 | 201 | 1 | 1 | 1000-Waterwall (Furnace wall) | U1-Forced - Immediate | 100-Fossil-Steam
1000 | Waterwall (Furnace wall) | Boiler | Boiler Tube Leaks | U1 | Forced - Immediate | 2024 | Coal | CC | 100 | Fossil-Steam | SERC | Winter | 10039.4665 | 416 | 1 | 1 | 1000-Waterwall (Furnace wall) | U1-Forced - Immediate | 100-Fossil-Steam
1000 | Waterwall (Furnace wall) | Boiler | Boiler Tube Leaks | U1 | Forced - Immediate | 2024 | Coal | CC | 100 | Fossil-Steam | SERC | Winter | 32524.8 | 537.6 | 1 | 1 | 1000-Waterwall (Furnace wall) | U1-Forced - Immediate | 100-Fossil-Steam
1000 | Waterwall (Furnace wall) | Boiler | Boiler Tube Leaks | U1 | Forced - Immediate | 2024 | Coal | CC | 100 | Fossil-Steam | RFC | Winter | 18979.9998 | 300 | 1 | 1 | 1000-Waterwall (Furnace wall) | U1-Forced - Immediate | 100-Fossil-Steam
1000 | Waterwall (Furnace wall) | Boiler | Boiler Tube Leaks | U1 | Forced - Immediate | 2024 | Coal | CC | 100 | Fossil-Steam | SERC | Winter | 12826.6663 | 520 | 1 | 1 | 1000-Waterwall (Furnace wall) | U1-Forced - Immediate | 100-Fossil-Steam
1000 | Waterwall (Furnace wall) | Boiler | Boiler Tube Leaks | U1 | Forced - Immediate | 2024 | Coal | CC | 100 | Fossil-Steam | RFC | Winter | 31269.9999 | 300 | 1 | 1 | 1000-Waterwall (Furnace wall) | U1-Forced - Immediate | 100-Fossil-Steam
1000 | Waterwall (Furnace wall) | Boiler | Boiler Tube Leaks | U1 | Forced - Immediate | 2024 | Coal | CC | 100 | Fossil-Steam | SERC | Winter | 62069.583 | 455 | 1 | 1 | 1000-Waterwall (Furnace wall) | U1-Forced - Immediate | 100-Fossil-Steam
1000 | Waterwall (Furnace wall) | Boiler | Boiler Tube Leaks | U1 | Forced - Immediate | 2024 | Coal | CC | 100 | Fossil-Steam | SERC | Winter | 19335.3332 | 520 | 1 | 1 | 1000-Waterwall (Furnace wall) | U1-Forced - Immediate | 100-Fossil-Steam
1000 | Waterwall (Furnace wall) | Boiler | Boiler Tube Leaks | U1 | Forced - Immediate | 2024 | Coal | CC | 100 | Fossil-Steam | NPCC | Winter | 22120.158 | 466.67 | 1 | 1 | 1000-Waterwall (Furnace wall) | U1-Forced - Immediate | 100-Fossil-Steam
1000 | Waterwall (Furnace wall) | Boiler | Boiler Tube Leaks | U1 | Forced - Immediate | 2024 | Coal | CC | 100 | Fossil-Steam | SERC | Winter | 52132.815 | 543.9 | 1 | 1 | 1000-Waterwall (Furnace wall) | U1-Forced - Immediate | 100-Fossil-Steam
1000 | Waterwall (Furnace wall) | Boiler | Boiler Tube Leaks | U1 | Forced - Immediate | 2024 | Coal | CC | 100 | Fossil-Steam | SERC | Winter | 85620.5 | 595 | 1 | 1 | 1000-Waterwall (Furnace wall) | U1-Forced - Immediate | 100-Fossil-Steam
1000 | Waterwall (Furnace wall) | Boiler | Boiler Tube Leaks | U1 | Forced - Immediate | 2024 | Coal | CC | 100 | Fossil-Steam | SERC | Winter | 26407.3332 | 520 | 1 | 1 | 1000-Waterwall (Furnace wall) | U1-Forced - Immediate | 100-Fossil-Steam
1000 | Waterwall (Furnace wall) | Boiler | Boiler Tube Leaks | U1 | Forced - Immediate | 2024 | Coal | CC | 100 | Fossil-Steam | SERC | Winter | 26264.0863 | 541.9 | 1 | 1 | 1000-Waterwall (Furnace wall) | U1-Forced - Immediate | 100-Fossil-Steam
1000 | Waterwall (Furnace wall) | Boiler | Boiler Tube Leaks | U1 | Forced - Immediate | 2024 | Coal | CC | 100 | Fossil-Steam | SERC | Winter | 55965 | 615 | 1 | 1 | 1000-Waterwall (Furnace wall) | U1-Forced - Immediate | 100-Fossil-Steam
1000 | Waterwall (Furnace wall) | Boiler | Boiler Tube Leaks | U1 | Forced - Immediate | 2024 | Coal | CC | 100 | Fossil-Steam | RFC | Winter | 122210.8329 | 650 | 1 | 1 | 1000-Waterwall (Furnace wall) | U1-Forced - Immediate | 100-Fossil-Steam
1000 | Waterwall (Furnace wall) | Boiler | Boiler Tube Leaks | U1 | Forced - Immediate | 2024 | Coal | CC | 100 | Fossil-Steam | RFC | Winter | 29792.4997 | 510 | 1 | 1 | 1000-Waterwall (Furnace wall) | U1-Forced - Immediate | 100-Fossil-Steam
1000 | Waterwall (Furnace wall) | Boiler | Boiler Tube Leaks | U1 | Forced - Immediate | 2024 | Coal | CC | 100 | Fossil-Steam | RFC | Winter | 31122 | 585 | 1 | 1 | 1000-Waterwall (Furnace wall) | U1-Forced - Immediate | 100-Fossil-Steam
1000 | Waterwall (Furnace wall) | Boiler | Boiler Tube Leaks | U1 | Forced - Immediate | 2024 | Coal | CC | 100 | Fossil-Steam | WECC | Winter | 88134 | 740 | 1 | 1 | 1000-Waterwall (Furnace wall) | U1-Forced - Immediate | 100-Fossil-Steam
1000 | Waterwall (Furnace wall) | Boiler | Boiler Tube Leaks | U1 | Forced - Immediate | 2024 | Coal | CC | 100 | Fossil-Steam | NPCC | Winter | 660375 | 108 | 1 | 1 | 1000-Waterwall (Furnace wall) | U1-Forced - Immediate | 100-Fossil-Steam
1000 | Waterwall (Furnace wall) | Boiler | Boiler Tube Leaks | U1 | Forced - Immediate | 2024 | Coal | CC | 100 | Fossil-Steam | SERC | Winter | 31139.1332 | 394 | 1 | 1 | 1000-Waterwall (Furnace wall) | U1-Forced - Immediate | 100-Fossil-Steam
1000 | Waterwall (Furnace wall) | Boiler | Boiler Tube Leaks | U1 | Forced - Immediate | 2024 | Coal | CC | 100 | Fossil-Steam | RFC | Winter | 304545.9991 | 1320 | 1 | 1 | 1000-Waterwall (Furnace wall) | U1-Forced - Immediate | 100-Fossil-Steam
1000 | Waterwall (Furnace wall) | Boiler | Boiler Tube Leaks | U1 | Forced - Immediate | 2024 | Coal | CC | 100 | Fossil-Steam | NPCC | Winter | 396456.4999 | 330 | 1 | 1 | 1000-Waterwall (Furnace wall) | U1-Forced - Immediate | 100-Fossil-Steam
1000 | Waterwall (Furnace wall) | Boiler | Boiler Tube Leaks | U1 | Forced - Immediate | 2024 | Coal | LI | 100 | Fossil-Steam | MRO | Off-Peak | 31939.6 | 427 | 1 | 1 | 1000-Waterwall (Furnace wall) | U1-Forced - Immediate | 100-Fossil-Steam
1000 | Waterwall (Furnace wall) | Boiler | Boiler Tube Leaks | U1 | Forced - Immediate | 2024 | Coal | CC | 100 | Fossil-Steam | SERC | Winter | 34027.2 | 417 | 1 | 1 | 1000-Waterwall (Furnace wall) | U1-Forced - Immediate | 100-Fossil-Steam
1000 | Waterwall (Furnace wall) | Boiler | Boiler Tube Leaks | U1 | Forced - Immediate | 2024 | Coal | LI | 100 | Fossil-Steam | TRE | Off-Peak | 10260 | 855 | 1 | 1 | 1000-Waterwall (Furnace wall) | U1-Forced - Immediate | 100-Fossil-Steam
1000 | Waterwall (Furnace wall) | Boiler | Boiler Tube Leaks | U1 | Forced - Immediate | 2024 | Coal | CC | 100 | Fossil-Steam | RFC | Winter | 401093.3329 | 650 | 1 | 1 | 1000-Waterwall (Furnace wall) | U1-Forced - Immediate | 100-Fossil-Steam
1000 | Waterwall (Furnace wall) | Boiler | Boiler Tube Leaks | U1 | Forced - Immediate | 2024 | Coal | LI | 100 | Fossil-Steam | MRO | Winter | 15141 | 210 | 1 | 1 | 1000-Waterwall (Furnace wall) | U1-Forced - Immediate | 100-Fossil-Steam
1000 | Waterwall (Furnace wall) | Boiler | Boiler Tube Leaks | U1 | Forced - Immediate | 2024 | Coal | CC | 100 | Fossil-Steam | SERC | Winter | 40499.6663 | 595 | 1 | 1 | 1000-Waterwall (Furnace wall) | U1-Forced - Immediate | 100-Fossil-Steam
1000 | Waterwall (Furnace wall) | Boiler | Boiler Tube Leaks | U1 | Forced - Immediate | 2024 | Coal | LI | 100 | Fossil-Steam | MRO | Off-Peak | 16589.9997 | 450 | 1 | 1 | 1000-Waterwall (Furnace wall) | U1-Forced - Immediate | 100-Fossil-Steam
1000 | Waterwall (Furnace wall) | Boiler | Boiler Tube Leaks | U1 | Forced - Immediate | 2024 | Coal | LI | 100 | Fossil-Steam | TRE | Summer | 41492 | 820 | 1 | 1 | 1000-Waterwall (Furnace wall) | U1-Forced - Immediate | 100-Fossil-Steam
1000 | Waterwall (Furnace wall) | Boiler | Boiler Tube Leaks | U1 | Forced - Immediate | 2024 | Coal | LI | 100 | Fossil-Steam | MRO | Winter | 21989.9997 | 450 | 1 | 1 | 1000-Waterwall (Furnace wall) | U1-Forced - Immediate | 100-Fossil-Steam
1000 | Waterwall (Furnace wall) | Boiler | Boiler Tube Leaks | U1 | Forced - Immediate | 2024 | Coal | CC | 100 | Fossil-Steam | WECC | Winter | 50071.3331 | 670 | 1 | 1 | 1000-Waterwall (Furnace wall) | U1-Forced - Immediate | 100-Fossil-Steam
1000 | Waterwall (Furnace wall) | Boiler | Boiler Tube Leaks | U1 | Forced - Immediate | 2024 | Coal | LI | 100 | Fossil-Steam | MRO | Off-Peak | 27150.0832 | 427 | 1 | 1 | 1000-Waterwall (Furnace wall) | U1-Forced - Immediate | 100-Fossil-Steam
1000 | Waterwall (Furnace wall) | Boiler | Boiler Tube Leaks | U1 | Forced - Immediate | 2024 | Gas | GG | 100 | Fossil-Steam | TRE | Off-Peak | 14832 | 240 | 1 | 1 | 1000-Waterwall (Furnace wall) | U1-Forced - Immediate | 100-Fossil-Steam
1000 | Waterwall (Furnace wall) | Boiler | Boiler Tube Leaks | U1 | Forced - Immediate | 2024 | Gas | GG | 100 | Fossil-Steam | RFC | Off-Peak | 8656.25 | 125 | 1 | 1 | 1000-Waterwall (Furnace wall) | U1-Forced - Immediate | 100-Fossil-Steam
1000 | Waterwall (Furnace wall) | Boiler | Boiler Tube Leaks | U1 | Forced - Immediate | 2024 | Coal | CC | 100 | Fossil-Steam | TRE | Winter | 57530.8331 | 655 | 1 | 1 | 1000-Waterwall (Furnace wall) | U1-Forced - Immediate | 100-Fossil-Steam
1000 | Waterwall (Furnace wall) | Boiler | Boiler Tube Leaks | U1 | Forced - Immediate | 2024 | Gas | GG | 100 | Fossil-Steam | RFC | Off-Peak | 6583.9165 | 235 | 1 | 1 | 1000-Waterwall (Furnace wall) | U1-Forced - Immediate | 100-Fossil-Steam
1000 | Waterwall (Furnace wall) | Boiler | Boiler Tube Leaks | U1 | Forced - Immediate | 2024 | Gas | GG | 100 | Fossil-Steam | RFC | Off-Peak | 17681.2999 | 174 | 1 | 1 | 1000-Waterwall (Furnace wall) | U1-Forced - Immediate | 100-Fossil-Steam
1000 | Waterwall (Furnace wall) | Boiler | Boiler Tube Leaks | U1 | Forced - Immediate | 2024 | Gas | GG | 100 | Fossil-Steam | SERC | Off-Peak | 21785.3998 | 351 | 1 | 1 | 1000-Waterwall (Furnace wall) | U1-Forced - Immediate | 100-Fossil-Steam
1000 | Waterwall (Furnace wall) | Boiler | Boiler Tube Leaks | U1 | Forced - Immediate | 2024 | Coal | CC | 100 | Fossil-Steam | WECC | Winter | 81907.5 | 670 | 1 | 1 | 1000-Waterwall (Furnace wall) | U1-Forced - Immediate | 100-Fossil-Steam
1000 | Waterwall (Furnace wall) | Boiler | Boiler Tube Leaks | U1 | Forced - Immediate | 2024 | Gas | GG | 100 | Fossil-Steam | TRE | Off-Peak | 53883.9998 | 240 | 1 | 1 | 1000-Waterwall (Furnace wall) | U1-Forced - Immediate | 100-Fossil-Steam
1000 | Waterwall (Furnace wall) | Boiler | Boiler Tube Leaks | U1 | Forced - Immediate | 2024 | Gas | GG | 100 | Fossil-Steam | TRE | Off-Peak | 153356.6664 | 325 | 1 | 1 | 1000-Waterwall (Furnace wall) | U1-Forced - Immediate | 100-Fossil-Steam
1000 | Waterwall (Furnace wall) | Boiler | Boiler Tube Leaks | U1 | Forced - Immediate | 2024 | Gas | GG | 100 | Fossil-Steam | MRO | Off-Peak | 40186.7499 | 435 | 1 | 1 | 1000-Waterwall (Furnace wall) | U1-Forced - Immediate | 100-Fossil-Steam
1000 | Waterwall (Furnace wall) | Boiler | Boiler Tube Leaks | U1 | Forced - Immediate | 2024 | Coal | CC | 100 | Fossil-Steam | RFC | Winter | 120512.4165 | 635 | 1 | 1 | 1000-Waterwall (Furnace wall) | U1-Forced - Immediate | 100-Fossil-Steam
1000 | Waterwall (Furnace wall) | Boiler | Boiler Tube Leaks | U1 | Forced - Immediate | 2024 | Gas | GG | 100 | Fossil-Steam | WECC | Off-Peak | 55800 | 75 | 1 | 3 | 1000-Waterwall (Furnace wall) | U1-Forced - Immediate | 100-Fossil-Steam
1000 | Waterwall (Furnace wall) | Boiler | Boiler Tube Leaks | U1 | Forced - Immediate | 2024 | Gas | GG | 100 | Fossil-Steam | TRE | Summer | 473.9666 | 118 | 1 | 1 | 1000-Waterwall (Furnace wall) | U1-Forced - Immediate | 100-Fossil-Steam
1000 | Waterwall (Furnace wall) | Boiler | Boiler Tube Leaks | U1 | Forced - Immediate | 2024 | Gas | GG | 100 | Fossil-Steam | WECC | Off-Peak | 54000 | 75 | 1 | 2 | 1000-Waterwall (Furnace wall) | U1-Forced - Immediate | 100-Fossil-Steam
1000 | Waterwall (Furnace wall) | Boiler | Boiler Tube Leaks | U1 | Forced - Immediate | 2024 | Coal | LI | 100 | Fossil-Steam | TRE | Off-Peak | 26989.4994 | 855 | 1 | 1 | 1000-Waterwall (Furnace wall) | U1-Forced - Immediate | 100-Fossil-Steam
1000 | Waterwall (Furnace wall) | Boiler | Boiler Tube Leaks | U1 | Forced - Immediate | 2024 | Gas | GG | 100 | Fossil-Steam | WECC | Off-Peak | 123399.9998 | 750 | 1 | 1 | 1000-Waterwall (Furnace wall) | U1-Forced - Immediate | 100-Fossil-Steam
1000 | Waterwall (Furnace wall) | Boiler | Boiler Tube Leaks | U1 | Forced - Immediate | 2024 | Gas | GG | 100 | Fossil-Steam | MRO | Summer | 1625.8666 | 53.6 | 1 | 1 | 1000-Waterwall (Furnace wall) | U1-Forced - Immediate | 100-Fossil-Steam
1000 | Waterwall (Furnace wall) | Boiler | Boiler Tube Leaks | U1 | Forced - Immediate | 2024 | Gas | GG | 100 | Fossil-Steam | MRO | Summer | 3664.44 | 46.8 | 1 | 1 | 1000-Waterwall (Furnace wall) | U1-Forced - Immediate | 100-Fossil-Steam
1000 | Waterwall (Furnace wall) | Boiler | Boiler Tube Leaks | U1 | Forced - Immediate | 2024 | Gas | GG | 100 | Fossil-Steam | SERC | Off-Peak | 3450.975 | 418.3 | 1 | 1 | 1000-Waterwall (Furnace wall) | U1-Forced - Immediate | 100-Fossil-Steam
1000 | Waterwall (Furnace wall) | Boiler | Boiler Tube Leaks | U1 | Forced - Immediate | 2024 | Gas | GG | 100 | Fossil-Steam | MRO | Off-Peak | 125312.4998 | 375 | 1 | 1 | 1000-Waterwall (Furnace wall) | U1-Forced - Immediate | 100-Fossil-Steam
1000 | Waterwall (Furnace wall) | Boiler | Boiler Tube Leaks | U1 | Forced - Immediate | 2024 | Gas | GG | 100 | Fossil-Steam | WECC | Summer | 4064.8331 | 290 | 1 | 1 | 1000-Waterwall (Furnace wall) | U1-Forced - Immediate | 100-Fossil-Steam
1000 | Waterwall (Furnace wall) | Boiler | Boiler Tube Leaks | U1 | Forced - Immediate | 2024 | Gas | GG | 100 | Fossil-Steam | WECC | Summer | 7112.9666 | 104.5 | 1 | 1 | 1000-Waterwall (Furnace wall) | U1-Forced - Immediate | 100-Fossil-Steam
1000 | Waterwall (Furnace wall) | Boiler | Boiler Tube Leaks | U1 | Forced - Immediate | 2024 | Gas | GG | 100 | Fossil-Steam | TRE | Off-Peak | 8155.9999 | 240 | 1 | 1 | 1000-Waterwall (Furnace wall) | U1-Forced - Immediate | 100-Fossil-Steam
1000 | Waterwall (Furnace wall) | Boiler | Boiler Tube Leaks | U1 | Forced - Immediate | 2024 | Gas | GG | 100 | Fossil-Steam | MRO | Summer | 9050.3333 | 190 | 1 | 1 | 1000-Waterwall (Furnace wall) | U1-Forced - Immediate | 100-Fossil-Steam
1000 | Waterwall (Furnace wall) | Boiler | Boiler Tube Leaks | U1 | Forced - Immediate | 2024 | Gas | GG | 100 | Fossil-Steam | MRO | Summer | 16888.5 | 243 | 1 | 1 | 1000-Waterwall (Furnace wall) | U1-Forced - Immediate | 100-Fossil-Steam
1000 | Waterwall (Furnace wall) | Boiler | Boiler Tube Leaks | U1 | Forced - Immediate | 2024 | Gas | GG | 100 | Fossil-Steam | TRE | Summer | 9339 | 110 | 1 | 1 | 1000-Waterwall (Furnace wall) | U1-Forced - Immediate | 100-Fossil-Steam
1000 | Waterwall (Furnace wall) | Boiler | Boiler Tube Leaks | U1 | Forced - Immediate | 2024 | Gas | GG | 100 | Fossil-Steam | MRO | Off-Peak | 11846.5 | 190 | 1 | 1 | 1000-Waterwall (Furnace wall) | U1-Forced - Immediate | 100-Fossil-Steam
1000 | Waterwall (Furnace wall) | Boiler | Boiler Tube Leaks | U1 | Forced - Immediate | 2024 | Gas | GG | 100 | Fossil-Steam | TRE | Summer | 9658.35 | 169 | 1 | 1 | 1000-Waterwall (Furnace wall) | U1-Forced - Immediate | 100-Fossil-Steam
1000 | Waterwall (Furnace wall) | Boiler | Boiler Tube Leaks | U1 | Forced - Immediate | 2024 | Gas | GG | 100 | Fossil-Steam | NPCC | Summer | 17318.9916 | 168.5 | 1 | 1 | 1000-Waterwall (Furnace wall) | U1-Forced - Immediate | 100-Fossil-Steam
1000 | Waterwall (Furnace wall) | Boiler | Boiler Tube Leaks | U1 | Forced - Immediate | 2024 | Gas | GG | 100 | Fossil-Steam | TRE | Summer | 10807.9999 | 240 | 1 | 1 | 1000-Waterwall (Furnace wall) | U1-Forced - Immediate | 100-Fossil-Steam
1000 | Waterwall (Furnace wall) | Boiler | Boiler Tube Leaks | U1 | Forced - Immediate | 2024 | Gas | GG | 100 | Fossil-Steam | TRE | Off-Peak | 18422.6665 | 410 | 1 | 1 | 1000-Waterwall (Furnace wall) | U1-Forced - Immediate | 100-Fossil-Steam
1000 | Waterwall (Furnace wall) | Boiler | Boiler Tube Leaks | U1 | Forced - Immediate | 2024 | Gas | GG | 100 | Fossil-Steam | SERC | Summer | 12063.7664 | 349 | 1 | 1 | 1000-Waterwall (Furnace wall) | U1-Forced - Immediate | 100-Fossil-Steam
1000 | Waterwall (Furnace wall) | Boiler | Boiler Tube Leaks | U1 | Forced - Immediate | 2024 | Gas | GG | 100 | Fossil-Steam | RFC | Summer | 19253.0832 | 231.5 | 1 | 1 | 1000-Waterwall (Furnace wall) | U1-Forced - Immediate | 100-Fossil-Steam
1000 | Waterwall (Furnace wall) | Boiler | Boiler Tube Leaks | U1 | Forced - Immediate | 2024 | Gas | GG | 100 | Fossil-Steam | NPCC | Summer | 12713.325 | 168.5 | 1 | 1 | 1000-Waterwall (Furnace wall) | U1-Forced - Immediate | 100-Fossil-Steam
1000 | Waterwall (Furnace wall) | Boiler | Boiler Tube Leaks | U1 | Forced - Immediate | 2024 | Gas | GG | 100 | Fossil-Steam | TRE | Off-Peak | 22283.5 | 410 | 1 | 1 | 1000-Waterwall (Furnace wall) | U1-Forced - Immediate | 100-Fossil-Steam
1000 | Waterwall (Furnace wall) | Boiler | Boiler Tube Leaks | U1 | Forced - Immediate | 2024 | Gas | GG | 100 | Fossil-Steam | TRE | Summer | 24895.9999 | 240 | 1 | 1 | 1000-Waterwall (Furnace wall) | U1-Forced - Immediate | 100-Fossil-Steam
1000 | Waterwall (Furnace wall) | Boiler | Boiler Tube Leaks | U1 | Forced - Immediate | 2024 | Gas | GG | 100 | Fossil-Steam | TRE | Summer | 20019.9998 | 240 | 1 | 1 | 1000-Waterwall (Furnace wall) | U1-Forced - Immediate | 100-Fossil-Steam
1000 | Waterwall (Furnace wall) | Boiler | Boiler Tube Leaks | U1 | Forced - Immediate | 2024 | Gas | GG | 100 | Fossil-Steam | TRE | Summer | 14647.9999 | 240 | 1 | 1 | 1000-Waterwall (Furnace wall) | U1-Forced - Immediate | 100-Fossil-Steam
1000 | Waterwall (Furnace wall) | Boiler | Boiler Tube Leaks | U1 | Forced - Immediate | 2024 | Gas | GG | 100 | Fossil-Steam | MRO | Off-Peak | 25004 | 190 | 1 | 1 | 1000-Waterwall (Furnace wall) | U1-Forced - Immediate | 100-Fossil-Steam
1000 | Waterwall (Furnace wall) | Boiler | Boiler Tube Leaks | U1 | Forced - Immediate | 2024 | Gas | GG | 100 | Fossil-Steam | RFC | Summer | 34023.7499 | 225 | 1 | 1 | 1000-Waterwall (Furnace wall) | U1-Forced - Immediate | 100-Fossil-Steam
1000 | Waterwall (Furnace wall) | Boiler | Boiler Tube Leaks | U1 | Forced - Immediate | 2024 | Gas | GG | 100 | Fossil-Steam | TRE | Summer | 27151.1332 | 292 | 1 | 1 | 1000-Waterwall (Furnace wall) | U1-Forced - Immediate | 100-Fossil-Steam
1000 | Waterwall (Furnace wall) | Boiler | Boiler Tube Leaks | U1 | Forced - Immediate | 2024 | Gas | GG | 100 | Fossil-Steam | TRE | Summer | 16620 | 240 | 1 | 1 | 1000-Waterwall (Furnace wall) | U1-Forced - Immediate | 100-Fossil-Steam
1000 | Waterwall (Furnace wall) | Boiler | Boiler Tube Leaks | U1 | Forced - Immediate | 2024 | Gas | GG | 100 | Fossil-Steam | TRE | Off-Peak | 31590.9997 | 420 | 1 | 1 | 1000-Waterwall (Furnace wall) | U1-Forced - Immediate | 100-Fossil-Steam
1000 | Waterwall (Furnace wall) | Boiler | Boiler Tube Leaks | U1 | Forced - Immediate | 2024 | Gas | GG | 100 | Fossil-Steam | WECC | Winter | 1585.1 | 66 | 1 | 1 | 1000-Waterwall (Furnace wall) | U1-Forced - Immediate | 100-Fossil-Steam
1000 | Waterwall (Furnace wall) | Boiler | Boiler Tube Leaks | U1 | Forced - Immediate | 2024 | Gas | GG | 100 | Fossil-Steam | WECC | Summer | 55800 | 75 | 1 | 2 | 1000-Waterwall (Furnace wall) | U1-Forced - Immediate | 100-Fossil-Steam
1000 | Waterwall (Furnace wall) | Boiler | Boiler Tube Leaks | U1 | Forced - Immediate | 2024 | Gas | GG | 100 | Fossil-Steam | WECC | Summer | 53749.9995 | 750 | 1 | 1 | 1000-Waterwall (Furnace wall) | U1-Forced - Immediate | 100-Fossil-Steam
1000 | Waterwall (Furnace wall) | Boiler | Boiler Tube Leaks | U1 | Forced - Immediate | 2024 | Gas | GG | 100 | Fossil-Steam | TRE | Off-Peak | 114659.4164 | 749 | 1 | 1 | 1000-Waterwall (Furnace wall) | U1-Forced - Immediate | 100-Fossil-Steam
1000 | Waterwall (Furnace wall) | Boiler | Boiler Tube Leaks | U1 | Forced - Immediate | 2024 | Gas | GG | 100 | Fossil-Steam | RFC | Winter | 15021.2 | 141 | 1 | 1 | 1000-Waterwall (Furnace wall) | U1-Forced - Immediate | 100-Fossil-Steam
1000 | Waterwall (Furnace wall) | Boiler | Boiler Tube Leaks | U1 | Forced - Immediate | 2024 | Gas | GG | 100 | Fossil-Steam | RFC | Summer | 56912.5 | 785 | 1 | 1 | 1000-Waterwall (Furnace wall) | U1-Forced - Immediate | 100-Fossil-Steam
1000 | Waterwall (Furnace wall) | Boiler | Boiler Tube Leaks | U1 | Forced - Immediate | 2024 | Gas | GG | 100 | Fossil-Steam | WECC | Summer | 54000 | 75 | 1 | 2 | 1000-Waterwall (Furnace wall) | U1-Forced - Immediate | 100-Fossil-Steam
1000 | Waterwall (Furnace wall) | Boiler | Boiler Tube Leaks | U1 | Forced - Immediate | 2024 | Gas | GG | 100 | Fossil-Steam | RFC | Off-Peak | 163410.8328 | 785 | 1 | 1 | 1000-Waterwall (Furnace wall) | U1-Forced - Immediate | 100-Fossil-Steam
1000 | Waterwall (Furnace wall) | Boiler | Boiler Tube Leaks | U1 | Forced - Immediate | 2024 | Gas | GG | 100 | Fossil-Steam | MRO | Winter | 30747.8666 | 344 | 1 | 1 | 1000-Waterwall (Furnace wall) | U1-Forced - Immediate | 100-Fossil-Steam
1000 | Waterwall (Furnace wall) | Boiler | Boiler Tube Leaks | U1 | Forced - Immediate | 2024 | Gas | GG | 100 | Fossil-Steam | SERC | Winter | 3665.6764 | 427.9 | 1 | 1 | 1000-Waterwall (Furnace wall) | U1-Forced - Immediate | 100-Fossil-Steam
1000 | Waterwall (Furnace wall) | Boiler | Boiler Tube Leaks | U1 | Forced - Immediate | 2024 | Gas | GG | 100 | Fossil-Steam | SERC | Summer | 68158.65 | 417 | 1 | 1 | 1000-Waterwall (Furnace wall) | U1-Forced - Immediate | 100-Fossil-Steam
1000 | Waterwall (Furnace wall) | Boiler | Boiler Tube Leaks | U1 | Forced - Immediate | 2024 | Gas | GG | 100 | Fossil-Steam | SERC | Summer | 9501.7999 | 231 | 1 | 1 | 1000-Waterwall (Furnace wall) | U1-Forced - Immediate | 100-Fossil-Steam
1000 | Waterwall (Furnace wall) | Boiler | Boiler Tube Leaks | U1 | Forced - Immediate | 2024 | Gas | GG | 100 | Fossil-Steam | WECC | Winter | 52200 | 75 | 1 | 1 | 1000-Waterwall (Furnace wall) | U1-Forced - Immediate | 100-Fossil-Steam
1000 | Waterwall (Furnace wall) | Boiler | Boiler Tube Leaks | U1 | Forced - Immediate | 2024 | Gas | GG | 100 | Fossil-Steam | TRE | Winter | 8247.9998 | 240 | 1 | 1 | 1000-Waterwall (Furnace wall) | U1-Forced - Immediate | 100-Fossil-Steam
1000 | Waterwall (Furnace wall) | Boiler | Boiler Tube Leaks | U1 | Forced - Immediate | 2024 | Gas | GG | 100 | Fossil-Steam | NPCC | Winter | 11438 | 380 | 1 | 1 | 1000-Waterwall (Furnace wall) | U1-Forced - Immediate | 100-Fossil-Steam
1000 | Waterwall (Furnace wall) | Boiler | Boiler Tube Leaks | U1 | Forced - Immediate | 2024 | Gas | GG | 100 | Fossil-Steam | TRE | Summer | 11736 | 240 | 1 | 1 | 1000-Waterwall (Furnace wall) | U1-Forced - Immediate | 100-Fossil-Steam
1000 | Waterwall (Furnace wall) | Boiler | Boiler Tube Leaks | U1 | Forced - Immediate | 2024 | Gas | GG | 100 | Fossil-Steam | MRO | Winter | 78432.4165 | 365 | 1 | 1 | 1000-Waterwall (Furnace wall) | U1-Forced - Immediate | 100-Fossil-Steam
1000 | Waterwall (Furnace wall) | Boiler | Boiler Tube Leaks | U1 | Forced - Immediate | 2024 | Gas | GG | 100 | Fossil-Steam | WECC | Winter | 26057.4999 | 105 | 1 | 1 | 1000-Waterwall (Furnace wall) | U1-Forced - Immediate | 100-Fossil-Steam
1000 | Waterwall (Furnace wall) | Boiler | Boiler Tube Leaks | U1 | Forced - Immediate | 2024 | Gas | GG | 100 | Fossil-Steam | WECC | Winter | 26978 | 105 | 1 | 1 | 1000-Waterwall (Furnace wall) | U1-Forced - Immediate | 100-Fossil-Steam
1000 | Waterwall (Furnace wall) | Boiler | Boiler Tube Leaks | U1 | Forced - Immediate | 2024 | Gas | GG | 100 | Fossil-Steam | RFC | Summer | 12562.4997 | 450 | 1 | 1 | 1000-Waterwall (Furnace wall) | U1-Forced - Immediate | 100-Fossil-Steam
1000 | Waterwall (Furnace wall) | Boiler | Boiler Tube Leaks | U1 | Forced - Immediate | 2024 | Gas | OG | 100 | Fossil-Steam | WECC | Off-Peak | 25413.3 | 66 | 1 | 1 | 1000-Waterwall (Furnace wall) | U1-Forced - Immediate | 100-Fossil-Steam
1000 | Waterwall (Furnace wall) | Boiler | Boiler Tube Leaks | U1 | Forced - Immediate | 2024 | Gas | GG | 100 | Fossil-Steam | WECC | Winter | 55800 | 75 | 1 | 2 | 1000-Waterwall (Furnace wall) | U1-Forced - Immediate | 100-Fossil-Steam
1000 | Waterwall (Furnace wall) | Boiler | Boiler Tube Leaks | U1 | Forced - Immediate | 2024 | Gas | OG | 100 | Fossil-Steam | WECC | Summer | 5128.2 | 66 | 1 | 1 | 1000-Waterwall (Furnace wall) | U1-Forced - Immediate | 100-Fossil-Steam
1000 | Waterwall (Furnace wall) | Boiler | Boiler Tube Leaks | U1 | Forced - Immediate | 2024 | Gas | GG | 100 | Fossil-Steam | TRE | Summer | 14435.4165 | 325 | 1 | 1 | 1000-Waterwall (Furnace wall) | U1-Forced - Immediate | 100-Fossil-Steam
1000 | Waterwall (Furnace wall) | Boiler | Boiler Tube Leaks | U1 | Forced - Immediate | 2024 | Gas | OG | 100 | Fossil-Steam | WECC | Off-Peak | 30290.7 | 66 | 1 | 1 | 1000-Waterwall (Furnace wall) | U1-Forced - Immediate | 100-Fossil-Steam
1000 | Waterwall (Furnace wall) | Boiler | Boiler Tube Leaks | U1 | Forced - Immediate | 2024 | Gas | OG | 100 | Fossil-Steam | WECC | Off-Peak | 29476.7 | 66 | 1 | 1 | 1000-Waterwall (Furnace wall) | U1-Forced - Immediate | 100-Fossil-Steam
1000 | Waterwall (Furnace wall) | Boiler | Boiler Tube Leaks | U1 | Forced - Immediate | 2024 | Gas | OG | 100 | Fossil-Steam | WECC | Summer | 26107.4 | 66 | 1 | 1 | 1000-Waterwall (Furnace wall) | U1-Forced - Immediate | 100-Fossil-Steam
1000 | Waterwall (Furnace wall) | Boiler | Boiler Tube Leaks | U1 | Forced - Immediate | 2024 | Gas | GG | 100 | Fossil-Steam | NPCC | Summer | 16819.1082 | 168.5 | 1 | 1 | 1000-Waterwall (Furnace wall) | U1-Forced - Immediate | 100-Fossil-Steam
1000 | Waterwall (Furnace wall) | Boiler | Boiler Tube Leaks | U1 | Forced - Immediate | 2024 | Gas | OG | 100 | Fossil-Steam | WECC | Winter | 18683.8667 | 44 | 1 | 1 | 1000-Waterwall (Furnace wall) | U1-Forced - Immediate | 100-Fossil-Steam
1000 | Waterwall (Furnace wall) | Boiler | Boiler Tube Leaks | U2 | Forced - Delayed | 2024 | NULL | NULL | 100 | Fossil-Steam | MRO | Summer | 13769.8 | 242 | 1 | 1 | 1000-Waterwall (Furnace wall) | U2-Forced - Delayed | 100-Fossil-Steam
1000 | Waterwall (Furnace wall) | Boiler | Boiler Tube Leaks | U1 | Forced - Immediate | 2024 | Oil | OO | 100 | Fossil-Steam | RFC | Summer | 18793.4999 | 153 | 1 | 1 | 1000-Waterwall (Furnace wall) | U1-Forced - Immediate | 100-Fossil-Steam
1000 | Waterwall (Furnace wall) | Boiler | Boiler Tube Leaks | U1 | Forced - Immediate | 2024 | Gas | GG | 100 | Fossil-Steam | NPCC | Summer | 18388.9666 | 168.5 | 1 | 1 | 1000-Waterwall (Furnace wall) | U1-Forced - Immediate | 100-Fossil-Steam
1000 | Waterwall (Furnace wall) | Boiler | Boiler Tube Leaks | U1 | Forced - Immediate | 2024 | Oil | OO | 100 | Fossil-Steam | NPCC | Winter | 31248.25 | 605 | 1 | 1 | 1000-Waterwall (Furnace wall) | U1-Forced - Immediate | 100-Fossil-Steam
1000 | Waterwall (Furnace wall) | Boiler | Boiler Tube Leaks | U2 | Forced - Delayed | 2024 | Coal | CC | 100 | Fossil-Steam | RFC | Off-Peak | 5576.9999 | 90 | 1 | 1 | 1000-Waterwall (Furnace wall) | U2-Forced - Delayed | 100-Fossil-Steam
1000 | Waterwall (Furnace wall) | Boiler | Boiler Tube Leaks | U1 | Forced - Immediate | 2024 | Other | WD | 100 | Fossil-Steam | SERC | Off-Peak | 2474.35 | 51 | 1 | 1 | 1000-Waterwall (Furnace wall) | U1-Forced - Immediate | 100-Fossil-Steam
1000 | Waterwall (Furnace wall) | Boiler | Boiler Tube Leaks | U1 | Forced - Immediate | 2024 | Gas | GG | 100 | Fossil-Steam | RFC | Summer | 24167.4333 | 86 | 1 | 1 | 1000-Waterwall (Furnace wall) | U1-Forced - Immediate | 100-Fossil-Steam
1000 | Waterwall (Furnace wall) | Boiler | Boiler Tube Leaks | U1 | Forced - Immediate | 2024 | Other | WD | 100 | Fossil-Steam | RFC | Off-Peak | 3318 | 35 | 1 | 1 | 1000-Waterwall (Furnace wall) | U1-Forced - Immediate | 100-Fossil-Steam
1000 | Waterwall (Furnace wall) | Boiler | Boiler Tube Leaks | U2 | Forced - Delayed | 2024 | Coal | CC | 100 | Fossil-Steam | SERC | Off-Peak | 11377.4 | 163 | 1 | 1 | 1000-Waterwall (Furnace wall) | U2-Forced - Delayed | 100-Fossil-Steam
1000 | Waterwall (Furnace wall) | Boiler | Boiler Tube Leaks | U1 | Forced - Immediate | 2024 | Other | WD | 100 | Fossil-Steam | NPCC | Off-Peak | 3204.25 | 21 | 1 | 1 | 1000-Waterwall (Furnace wall) | U1-Forced - Immediate | 100-Fossil-Steam
1000 | Waterwall (Furnace wall) | Boiler | Boiler Tube Leaks | U1 | Forced - Immediate | 2024 | Gas | GG | 100 | Fossil-Steam | TRE | Summer | 29556.5333 | 122 | 1 | 1 | 1000-Waterwall (Furnace wall) | U1-Forced - Immediate | 100-Fossil-Steam
1000 | Waterwall (Furnace wall) | Boiler | Boiler Tube Leaks | U1 | Forced - Immediate | 2024 | Other | WD | 100 | Fossil-Steam | MRO | Winter | 1656.5 | 30 | 1 | 1 | 1000-Waterwall (Furnace wall) | U1-Forced - Immediate | 100-Fossil-Steam
1000 | Waterwall (Furnace wall) | Boiler | Boiler Tube Leaks | U2 | Forced - Delayed | 2024 | Coal | CC | 100 | Fossil-Steam | RFC | Off-Peak | 12045 | 300 | 1 | 1 | 1000-Waterwall (Furnace wall) | U2-Forced - Delayed | 100-Fossil-Steam
1000 | Waterwall (Furnace wall) | Boiler | Boiler Tube Leaks | U2 | Forced - Delayed | 2024 | Coal | CC | 100 | Fossil-Steam | SERC | Summer | 6968.6999 | 162 | 1 | 1 | 1000-Waterwall (Furnace wall) | U2-Forced - Delayed | 100-Fossil-Steam
1000 | Waterwall (Furnace wall) | Boiler | Boiler Tube Leaks | U1 | Forced - Immediate | 2024 | Gas | GG | 100 | Fossil-Steam | SERC | Summer | 53774.6997 | 522 | 1 | 1 | 1000-Waterwall (Furnace wall) | U1-Forced - Immediate | 100-Fossil-Steam
1000 | Waterwall (Furnace wall) | Boiler | Boiler Tube Leaks | U2 | Forced - Delayed | 2024 | Coal | CC | 100 | Fossil-Steam | RFC | Off-Peak | 5592 | 90 | 1 | 1 | 1000-Waterwall (Furnace wall) | U2-Forced - Delayed | 100-Fossil-Steam
1000 | Waterwall (Furnace wall) | Boiler | Boiler Tube Leaks | U2 | Forced - Delayed | 2024 | Coal | CC | 100 | Fossil-Steam | MRO | Off-Peak | 31997.5415 | 567.5 | 1 | 1 | 1000-Waterwall (Furnace wall) | U2-Forced - Delayed | 100-Fossil-Steam
1000 | Waterwall (Furnace wall) | Boiler | Boiler Tube Leaks | U2 | Forced - Delayed | 2024 | Coal | CC | 100 | Fossil-Steam | RFC | Summer | 7520.6163 | 529 | 1 | 1 | 1000-Waterwall (Furnace wall) | U2-Forced - Delayed | 100-Fossil-Steam
1000 | Waterwall (Furnace wall) | Boiler | Boiler Tube Leaks | U1 | Forced - Immediate | 2024 | Gas | GG | 100 | Fossil-Steam | MRO | Winter | 8423.3333 | 190 | 1 | 1 | 1000-Waterwall (Furnace wall) | U1-Forced - Immediate | 100-Fossil-Steam
1000 | Waterwall (Furnace wall) | Boiler | Boiler Tube Leaks | U2 | Forced - Delayed | 2024 | Coal | CC | 100 | Fossil-Steam | RFC | Off-Peak | 9763.5 | 90 | 1 | 1 | 1000-Waterwall (Furnace wall) | U2-Forced - Delayed | 100-Fossil-Steam
1000 | Waterwall (Furnace wall) | Boiler | Boiler Tube Leaks | U2 | Forced - Delayed | 2024 | Coal | CC | 100 | Fossil-Steam | SERC | Off-Peak | 46894.3164 | 816.5 | 1 | 1 | 1000-Waterwall (Furnace wall) | U2-Forced - Delayed | 100-Fossil-Steam
1000 | Waterwall (Furnace wall) | Boiler | Boiler Tube Leaks | U2 | Forced - Delayed | 2024 | Coal | CC | 100 | Fossil-Steam | SERC | Summer | 15422.4 | 162 | 1 | 1 | 1000-Waterwall (Furnace wall) | U2-Forced - Delayed | 100-Fossil-Steam
1000 | Waterwall (Furnace wall) | Boiler | Boiler Tube Leaks | U1 | Forced - Immediate | 2024 | Gas | GG | 100 | Fossil-Steam | RFC | Winter | 11717.5 | 86 | 1 | 1 | 1000-Waterwall (Furnace wall) | U1-Forced - Immediate | 100-Fossil-Steam
1000 | Waterwall (Furnace wall) | Boiler | Boiler Tube Leaks | U2 | Forced - Delayed | 2024 | Coal | CC | 100 | Fossil-Steam | RFC | Summer | 9952.5 | 90 | 1 | 1 | 1000-Waterwall (Furnace wall) | U2-Forced - Delayed | 100-Fossil-Steam
1000 | Waterwall (Furnace wall) | Boiler | Boiler Tube Leaks | U2 | Forced - Delayed | 2024 | Coal | CC | 100 | Fossil-Steam | RFC | Off-Peak | 74919.4165 | 635 | 1 | 1 | 1000-Waterwall (Furnace wall) | U2-Forced - Delayed | 100-Fossil-Steam
1000 | Waterwall (Furnace wall) | Boiler | Boiler Tube Leaks | U2 | Forced - Delayed | 2024 | Coal | CC | 100 | Fossil-Steam | MRO | Summer | 27840.2798 | 577.2 | 1 | 1 | 1000-Waterwall (Furnace wall) | U2-Forced - Delayed | 100-Fossil-Steam
1000 | Waterwall (Furnace wall) | Boiler | Boiler Tube Leaks | U1 | Forced - Immediate | 2024 | Gas | GG | 100 | Fossil-Steam | TRE | Winter | 12513.4997 | 435 | 1 | 1 | 1000-Waterwall (Furnace wall) | U1-Forced - Immediate | 100-Fossil-Steam
1000 | Waterwall (Furnace wall) | Boiler | Boiler Tube Leaks | U2 | Forced - Delayed | 2024 | Coal | CC | 100 | Fossil-Steam | MRO | Summer | 10021.6665 | 350 | 1 | 1 | 1000-Waterwall (Furnace wall) | U2-Forced - Delayed | 100-Fossil-Steam
1000 | Waterwall (Furnace wall) | Boiler | Boiler Tube Leaks | U2 | Forced - Delayed | 2024 | Coal | CC | 100 | Fossil-Steam | RFC | Summer | 2554.5 | 195 | 1 | 1 | 1000-Waterwall (Furnace wall) | U2-Forced - Delayed | 100-Fossil-Steam
1000 | Waterwall (Furnace wall) | Boiler | Boiler Tube Leaks | U2 | Forced - Delayed | 2024 | Coal | CC | 100 | Fossil-Steam | RFC | Summer | 66983.55 | 361 | 1 | 1 | 1000-Waterwall (Furnace wall) | U2-Forced - Delayed | 100-Fossil-Steam
1000 | Waterwall (Furnace wall) | Boiler | Boiler Tube Leaks | U1 | Forced - Immediate | 2024 | Gas | GG | 100 | Fossil-Steam | TRE | Winter | 19591.6665 | 500 | 1 | 1 | 1000-Waterwall (Furnace wall) | U1-Forced - Immediate | 100-Fossil-Steam
1000 | Waterwall (Furnace wall) | Boiler | Boiler Tube Leaks | U2 | Forced - Delayed | 2024 | Coal | CC | 100 | Fossil-Steam | SERC | Summer | 13243.5 | 162 | 1 | 1 | 1000-Waterwall (Furnace wall) | U2-Forced - Delayed | 100-Fossil-Steam
1000 | Waterwall (Furnace wall) | Boiler | Boiler Tube Leaks | U2 | Forced - Delayed | 2024 | Coal | CC | 100 | Fossil-Steam | SERC | Summer | 12392.7499 | 285 | 1 | 1 | 1000-Waterwall (Furnace wall) | U2-Forced - Delayed | 100-Fossil-Steam
1000 | Waterwall (Furnace wall) | Boiler | Boiler Tube Leaks | U2 | Forced - Delayed | 2024 | Coal | CC | 100 | Fossil-Steam | SERC | Winter | 66117.5665 | 497 | 1 | 1 | 1000-Waterwall (Furnace wall) | U2-Forced - Delayed | 100-Fossil-Steam
1000 | Waterwall (Furnace wall) | Boiler | Boiler Tube Leaks | U1 | Forced - Immediate | 2024 | Gas | GG | 100 | Fossil-Steam | TRE | Winter | 23300 | 500 | 1 | 1 | 1000-Waterwall (Furnace wall) | U1-Forced - Immediate | 100-Fossil-Steam
1000 | Waterwall (Furnace wall) | Boiler | Boiler Tube Leaks | U2 | Forced - Delayed | 2024 | Coal | CC | 100 | Fossil-Steam | MRO | Summer | 30081.7396 | 577.2 | 1 | 1 | 1000-Waterwall (Furnace wall) | U2-Forced - Delayed | 100-Fossil-Steam
1000 | Waterwall (Furnace wall) | Boiler | Boiler Tube Leaks | U2 | Forced - Delayed | 2024 | Coal | CC | 100 | Fossil-Steam | MRO | Summer | 39432.3796 | 577.2 | 1 | 1 | 1000-Waterwall (Furnace wall) | U2-Forced - Delayed | 100-Fossil-Steam
1000 | Waterwall (Furnace wall) | Boiler | Boiler Tube Leaks | U2 | Forced - Delayed | 2024 | Coal | CC | 100 | Fossil-Steam | RFC | Winter | 74353.9664 | 361 | 1 | 1 | 1000-Waterwall (Furnace wall) | U2-Forced - Delayed | 100-Fossil-Steam
1000 | Waterwall (Furnace wall) | Boiler | Boiler Tube Leaks | U1 | Forced - Immediate | 2024 | Gas | GG | 100 | Fossil-Steam | NPCC | Winter | 43700 | 575 | 1 | 1 | 1000-Waterwall (Furnace wall) | U1-Forced - Immediate | 100-Fossil-Steam
1000 | Waterwall (Furnace wall) | Boiler | Boiler Tube Leaks | U2 | Forced - Delayed | 2024 | Coal | CC | 100 | Fossil-Steam | RFC | Summer | 61191.1098 | 554.1 | 1 | 1 | 1000-Waterwall (Furnace wall) | U2-Forced - Delayed | 100-Fossil-Steam
1000 | Waterwall (Furnace wall) | Boiler | Boiler Tube Leaks | U2 | Forced - Delayed | 2024 | Coal | CC | 100 | Fossil-Steam | SERC | Summer | 43519.5 | 285 | 1 | 1 | 1000-Waterwall (Furnace wall) | U2-Forced - Delayed | 100-Fossil-Steam
1000 | Waterwall (Furnace wall) | Boiler | Boiler Tube Leaks | U2 | Forced - Delayed | 2024 | Coal | CC | 100 | Fossil-Steam | SERC | Winter | 76590 | 1110 | 1 | 1 | 1000-Waterwall (Furnace wall) | U2-Forced - Delayed | 100-Fossil-Steam
1000 | Waterwall (Furnace wall) | Boiler | Boiler Tube Leaks | U1 | Forced - Immediate | 2024 | Gas | GG | 100 | Fossil-Steam | NPCC | Winter | 50274.54 | 565.2 | 1 | 1 | 1000-Waterwall (Furnace wall) | U1-Forced - Immediate | 100-Fossil-Steam
1000 | Waterwall (Furnace wall) | Boiler | Boiler Tube Leaks | U2 | Forced - Delayed | 2024 | Coal | CC | 100 | Fossil-Steam | MRO | Winter | 13854.1665 | 350 | 1 | 1 | 1000-Waterwall (Furnace wall) | U2-Forced - Delayed | 100-Fossil-Steam
1000 | Waterwall (Furnace wall) | Boiler | Boiler Tube Leaks | U2 | Forced - Delayed | 2024 | Coal | CC | 100 | Fossil-Steam | RFC | Summer | 78505.6998 | 546 | 1 | 1 | 1000-Waterwall (Furnace wall) | U2-Forced - Delayed | 100-Fossil-Steam
1000 | Waterwall (Furnace wall) | Boiler | Boiler Tube Leaks | U2 | Forced - Delayed | 2024 | Coal | LI | 100 | Fossil-Steam | TRE | Summer | 72147.7497 | 855 | 1 | 1 | 1000-Waterwall (Furnace wall) | U2-Forced - Delayed | 100-Fossil-Steam
1000 | Waterwall (Furnace wall) | Boiler | Boiler Tube Leaks | U1 | Forced - Immediate | 2024 | Gas | GG | 100 | Fossil-Steam | MRO | Winter | 75895.5 | 190 | 1 | 1 | 1000-Waterwall (Furnace wall) | U1-Forced - Immediate | 100-Fossil-Steam
1000 | Waterwall (Furnace wall) | Boiler | Boiler Tube Leaks | U2 | Forced - Delayed | 2024 | Coal | CC | 100 | Fossil-Steam | MRO | Winter | 16665.8331 | 350 | 1 | 1 | 1000-Waterwall (Furnace wall) | U2-Forced - Delayed | 100-Fossil-Steam
1000 | Waterwall (Furnace wall) | Boiler | Boiler Tube Leaks | U2 | Forced - Delayed | 2024 | Coal | CC | 100 | Fossil-Steam | SERC | Summer | 93232.7165 | 491 | 1 | 1 | 1000-Waterwall (Furnace wall) | U2-Forced - Delayed | 100-Fossil-Steam
1000 | Waterwall (Furnace wall) | Boiler | Boiler Tube Leaks | U2 | Forced - Delayed | 2024 | Coal | LI | 100 | Fossil-Steam | TRE | Winter | 57285 | 855 | 1 | 1 | 1000-Waterwall (Furnace wall) | U2-Forced - Delayed | 100-Fossil-Steam
1000 | Waterwall (Furnace wall) | Boiler | Boiler Tube Leaks | U1 | Forced - Immediate | 2024 | Gas | OG | 100 | Fossil-Steam | WECC | Off-Peak | 47520 | 66 | 1 | 1 | 1000-Waterwall (Furnace wall) | U1-Forced - Immediate | 100-Fossil-Steam
1000 | Waterwall (Furnace wall) | Boiler | Boiler Tube Leaks | U2 | Forced - Delayed | 2024 | Coal | LI | 100 | Fossil-Steam | MRO | Winter | 35220.3832 | 427 | 1 | 1 | 1000-Waterwall (Furnace wall) | U2-Forced - Delayed | 100-Fossil-Steam
1000 | Waterwall (Furnace wall) | Boiler | Boiler Tube Leaks | U2 | Forced - Delayed | 2024 | Coal | CC | 100 | Fossil-Steam | MRO | Winter | 8566.5983 | 117.7 | 1 | 1 | 1000-Waterwall (Furnace wall) | U2-Forced - Delayed | 100-Fossil-Steam
1000 | Waterwall (Furnace wall) | Boiler | Boiler Tube Leaks | U2 | Forced - Delayed | 2024 | Gas | GG | 100 | Fossil-Steam | TRE | Off-Peak | 10983.9998 | 240 | 1 | 1 | 1000-Waterwall (Furnace wall) | U2-Forced - Delayed | 100-Fossil-Steam
1000 | Waterwall (Furnace wall) | Boiler | Boiler Tube Leaks | U1 | Forced - Immediate | 2024 | Gas | OG | 100 | Fossil-Steam | WECC | Off-Peak | 49104 | 66 | 1 | 1 | 1000-Waterwall (Furnace wall) | U1-Forced - Immediate | 100-Fossil-Steam
1000 | Waterwall (Furnace wall) | Boiler | Boiler Tube Leaks | U2 | Forced - Delayed | 2024 | Gas | GG | 100 | Fossil-Steam | WECC | Off-Peak | 13108.7621 | 249.77 | 1 | 1 | 1000-Waterwall (Furnace wall) | U2-Forced - Delayed | 100-Fossil-Steam
1000 | Waterwall (Furnace wall) | Boiler | Boiler Tube Leaks | U2 | Forced - Delayed | 2024 | Coal | CC | 100 | Fossil-Steam | SERC | Winter | 9891.9332 | 164 | 1 | 1 | 1000-Waterwall (Furnace wall) | U2-Forced - Delayed | 100-Fossil-Steam
1000 | Waterwall (Furnace wall) | Boiler | Boiler Tube Leaks | U3 | Forced - Postponed | 2024 | Coal | CC | 100 | Fossil-Steam | RFC | Off-Peak | 35403.5498 | 651 | 1 | 1 | 1000-Waterwall (Furnace wall) | U3-Forced - Postponed | 100-Fossil-Steam
1000 | Waterwall (Furnace wall) | Boiler | Boiler Tube Leaks | U1 | Forced - Immediate | 2024 | Gas | OG | 100 | Fossil-Steam | WECC | Summer | 7053.2 | 44 | 1 | 1 | 1000-Waterwall (Furnace wall) | U1-Forced - Immediate | 100-Fossil-Steam
1000 | Waterwall (Furnace wall) | Boiler | Boiler Tube Leaks | U2 | Forced - Delayed | 2024 | Gas | GG | 100 | Fossil-Steam | TRE | Off-Peak | 16452 | 240 | 1 | 1 | 1000-Waterwall (Furnace wall) | U2-Forced - Delayed | 100-Fossil-Steam
1000 | Waterwall (Furnace wall) | Boiler | Boiler Tube Leaks | U2 | Forced - Delayed | 2024 | Gas | GG | 100 | Fossil-Steam | WECC | Summer | 13103.1666 | 290 | 1 | 1 | 1000-Waterwall (Furnace wall) | U2-Forced - Delayed | 100-Fossil-Steam
1000 | Waterwall (Furnace wall) | Boiler | Boiler Tube Leaks | U3 | Forced - Postponed | 2024 | Coal | CC | 100 | Fossil-Steam | RFC | Summer | 30174.9999 | 300 | 1 | 1 | 1000-Waterwall (Furnace wall) | U3-Forced - Postponed | 100-Fossil-Steam
1000 | Waterwall (Furnace wall) | Boiler | Boiler Tube Leaks | U1 | Forced - Immediate | 2024 | Gas | OG | 100 | Fossil-Steam | WECC | Summer | 40392 | 66 | 1 | 1 | 1000-Waterwall (Furnace wall) | U1-Forced - Immediate | 100-Fossil-Steam
1000 | Waterwall (Furnace wall) | Boiler | Boiler Tube Leaks | U3 | Forced - Postponed | 2024 | Coal | CC | 100 | Fossil-Steam | SERC | Summer | 64200.6 | 486 | 1 | 1 | 1000-Waterwall (Furnace wall) | U3-Forced - Postponed | 100-Fossil-Steam
1000 | Waterwall (Furnace wall) | Boiler | Boiler Tube Leaks | U3 | Forced - Postponed | 2024 | Coal | CC | 100 | Fossil-Steam | MRO | Off-Peak | 18037.5 | 577.2 | 1 | 1 | 1000-Waterwall (Furnace wall) | U3-Forced - Postponed | 100-Fossil-Steam
1000 | Waterwall (Furnace wall) | Boiler | Boiler Tube Leaks | U3 | Forced - Postponed | 2024 | Coal | CC | 100 | Fossil-Steam | MRO | Winter | 66622.5 | 705 | 1 | 1 | 1000-Waterwall (Furnace wall) | U3-Forced - Postponed | 100-Fossil-Steam
1000 | Waterwall (Furnace wall) | Boiler | Boiler Tube Leaks | U1 | Forced - Immediate | 2024 | Gas | OG | 100 | Fossil-Steam | WECC | Winter | 1953.6 | 44 | 1 | 1 | 1000-Waterwall (Furnace wall) | U1-Forced - Immediate | 100-Fossil-Steam
1000 | Waterwall (Furnace wall) | Boiler | Boiler Tube Leaks | U3 | Forced - Postponed | 2024 | Coal | CC | 100 | Fossil-Steam | MRO | Summer | 76612 | 535 | 1 | 1 | 1000-Waterwall (Furnace wall) | U3-Forced - Postponed | 100-Fossil-Steam
1000 | Waterwall (Furnace wall) | Boiler | Boiler Tube Leaks | U3 | Forced - Postponed | 2024 | Coal | CC | 100 | Fossil-Steam | RFC | Winter | 5605.5 | 90 | 1 | 1 | 1000-Waterwall (Furnace wall) | U3-Forced - Postponed | 100-Fossil-Steam
1000 | Waterwall (Furnace wall) | Boiler | Boiler Tube Leaks | U3 | Forced - Postponed | 2024 | Coal | LI | 100 | Fossil-Steam | MRO | Off-Peak | 5975 | 250 | 1 | 1 | 1000-Waterwall (Furnace wall) | U3-Forced - Postponed | 100-Fossil-Steam
1000 | Waterwall (Furnace wall) | Boiler | Boiler Tube Leaks | U1 | Forced - Immediate | 2024 | Oil | OO | 100 | Fossil-Steam | RFC | Summer | 5469.6666 | 305 | 1 | 1 | 1000-Waterwall (Furnace wall) | U1-Forced - Immediate | 100-Fossil-Steam
1000 | Waterwall (Furnace wall) | Boiler | Boiler Tube Leaks | U3 | Forced - Postponed | 2024 | Gas | GG | 100 | Fossil-Steam | WECC | Summer | 4952.5 | 175 | 1 | 1 | 1000-Waterwall (Furnace wall) | U3-Forced - Postponed | 100-Fossil-Steam
1000 | Waterwall (Furnace wall) | Boiler | Boiler Tube Leaks | U1 | Forced - Immediate | 2024 | Other | WD | 100 | Fossil-Steam | MRO | Summer | 716 | 30 | 1 | 1 | 1000-Waterwall (Furnace wall) | U1-Forced - Immediate | 100-Fossil-Steam
1000 | Waterwall (Furnace wall) | Boiler | Boiler Tube Leaks | U1 | Forced - Immediate | 2024 | Other | WD | 100 | Fossil-Steam | NPCC | Winter | 3165 | 50 | 1 | 8 | 1000-Waterwall (Furnace wall) | U1-Forced - Immediate | 100-Fossil-Steam
1000 | Waterwall (Furnace wall) | Boiler | Boiler Tube Leaks | U1 | Forced - Immediate | 2024 | Other | WD | 100 | Fossil-Steam | NPCC | Winter | 10341.6666 | 50 | 1 | 8 | 1000-Waterwall (Furnace wall) | U1-Forced - Immediate | 100-Fossil-Steam
1000 | Waterwall (Furnace wall) | Boiler | Boiler Tube Leaks | U2 | Forced - Delayed | 2024 | Coal | CC | 100 | Fossil-Steam | SERC | Summer | 5791.25 | 565 | 1 | 1 | 1000-Waterwall (Furnace wall) | U2-Forced - Delayed | 100-Fossil-Steam
1000 | Waterwall (Furnace wall) | Boiler | Boiler Tube Leaks | U2 | Forced - Delayed | 2024 | Coal | CC | 100 | Fossil-Steam | SERC | Summer | 8723.7 | 162 | 1 | 1 | 1000-Waterwall (Furnace wall) | U2-Forced - Delayed | 100-Fossil-Steam
1000 | Waterwall (Furnace wall) | Boiler | Boiler Tube Leaks | U2 | Forced - Delayed | 2024 | Coal | CC | 100 | Fossil-Steam | SERC | Summer | 11790.8999 | 162 | 1 | 1 | 1000-Waterwall (Furnace wall) | U2-Forced - Delayed | 100-Fossil-Steam
1000 | Waterwall (Furnace wall) | Boiler | Boiler Tube Leaks | U2 | Forced - Delayed | 2024 | Coal | CC | 100 | Fossil-Steam | SERC | Summer | 12753.2499 | 417 | 1 | 1 | 1000-Waterwall (Furnace wall) | U2-Forced - Delayed | 100-Fossil-Steam
1000 | Waterwall (Furnace wall) | Boiler | Boiler Tube Leaks | U2 | Forced - Delayed | 2024 | Coal | CC | 100 | Fossil-Steam | MRO | Summer | 20750.34 | 577.2 | 1 | 1 | 1000-Waterwall (Furnace wall) | U2-Forced - Delayed | 100-Fossil-Steam
1000 | Waterwall (Furnace wall) | Boiler | Boiler Tube Leaks | U2 | Forced - Delayed | 2024 | Coal | CC | 100 | Fossil-Steam | RFC | Summer | 30314.8996 | 651 | 1 | 1 | 1000-Waterwall (Furnace wall) | U2-Forced - Delayed | 100-Fossil-Steam
1000 | Waterwall (Furnace wall) | Boiler | Boiler Tube Leaks | U2 | Forced - Delayed | 2024 | Coal | CC | 100 | Fossil-Steam | SERC | Summer | 165158.7 | 1239 | 1 | 1 | 1000-Waterwall (Furnace wall) | U2-Forced - Delayed | 100-Fossil-Steam
1000 | Waterwall (Furnace wall) | Boiler | Boiler Tube Leaks | U2 | Forced - Delayed | 2024 | Coal | CC | 100 | Fossil-Steam | RFC | Winter | 11136.6666 | 200 | 1 | 1 | 1000-Waterwall (Furnace wall) | U2-Forced - Delayed | 100-Fossil-Steam
1000 | Waterwall (Furnace wall) | Boiler | Boiler Tube Leaks | U2 | Forced - Delayed | 2024 | Coal | CC | 100 | Fossil-Steam | RFC | Winter | 23810.75 | 505 | 1 | 1 | 1000-Waterwall (Furnace wall) | U2-Forced - Delayed | 100-Fossil-Steam
1000 | Waterwall (Furnace wall) | Boiler | Boiler Tube Leaks | U2 | Forced - Delayed | 2024 | Coal | CC | 100 | Fossil-Steam | WECC | Winter | 42273.2999 | 387 | 1 | 1 | 1000-Waterwall (Furnace wall) | U2-Forced - Delayed | 100-Fossil-Steam
1000 | Waterwall (Furnace wall) | Boiler | Boiler Tube Leaks | U2 | Forced - Delayed | 2024 | Coal | CC | 100 | Fossil-Steam | SERC | Winter | 47715.2 | 832 | 1 | 1 | 1000-Waterwall (Furnace wall) | U2-Forced - Delayed | 100-Fossil-Steam
1000 | Waterwall (Furnace wall) | Boiler | Boiler Tube Leaks | U2 | Forced - Delayed | 2024 | Coal | CC | 100 | Fossil-Steam | SERC | Winter | 61050 | 1110 | 1 | 1 | 1000-Waterwall (Furnace wall) | U2-Forced - Delayed | 100-Fossil-Steam
1000 | Waterwall (Furnace wall) | Boiler | Boiler Tube Leaks | U2 | Forced - Delayed | 2024 | Coal | LI | 100 | Fossil-Steam | TRE | Summer | 33601.5 | 855 | 1 | 1 | 1000-Waterwall (Furnace wall) | U2-Forced - Delayed | 100-Fossil-Steam
1000 | Waterwall (Furnace wall) | Boiler | Boiler Tube Leaks | U2 | Forced - Delayed | 2024 | Gas | GG | 100 | Fossil-Steam | TRE | Summer | 67621.6665 | 325 | 1 | 1 | 1000-Waterwall (Furnace wall) | U2-Forced - Delayed | 100-Fossil-Steam
1000 | Waterwall (Furnace wall) | Boiler | Boiler Tube Leaks | U3 | Forced - Postponed | 2024 | Coal | CC | 100 | Fossil-Steam | RFC | Off-Peak | 8334 | 90 | 1 | 1 | 1000-Waterwall (Furnace wall) | U3-Forced - Postponed | 100-Fossil-Steam
1000 | Waterwall (Furnace wall) | Boiler | Boiler Tube Leaks | U3 | Forced - Postponed | 2024 | Coal | CC | 100 | Fossil-Steam | RFC | Summer | 39387.2531 | 330.8 | 1 | 1 | 1000-Waterwall (Furnace wall) | U3-Forced - Postponed | 100-Fossil-Steam
1000 | Waterwall (Furnace wall) | Boiler | Boiler Tube Leaks | U3 | Forced - Postponed | 2024 | Coal | CC | 100 | Fossil-Steam | WECC | Summer | 74781.2999 | 387 | 1 | 1 | 1000-Waterwall (Furnace wall) | U3-Forced - Postponed | 100-Fossil-Steam
1000 | Waterwall (Furnace wall) | Boiler | Boiler Tube Leaks | U3 | Forced - Postponed | 2024 | Coal | CC | 100 | Fossil-Steam | RFC | Winter | 9427.5 | 90 | 1 | 1 | 1000-Waterwall (Furnace wall) | U3-Forced - Postponed | 100-Fossil-Steam
1000 | Waterwall (Furnace wall) | Boiler | Boiler Tube Leaks | D1 | Forced - Immediate | 2024 | Coal | CC | 650 | Fluidized Bed | RFC | Summer | 11770.4998 | 315 | 1 | 1 | 1000-Waterwall (Furnace wall) | D1-Forced - Immediate | 650-Fluidized Bed
1000 | Waterwall (Furnace wall) | Boiler | Boiler Tube Leaks | D1 | Forced - Immediate | 2024 | Coal | CC | 650 | Fluidized Bed | RFC | Winter | 16390.8833 | 43 | 1 | 1 | 1000-Waterwall (Furnace wall) | D1-Forced - Immediate | 650-Fluidized Bed
1000 | Waterwall (Furnace wall) | Boiler | Boiler Tube Leaks | D1 | Forced - Immediate | 2024 | Coal | CC | 650 | Fluidized Bed | RFC | Summer | 1243.7497 | 375 | 1 | 1 | 1000-Waterwall (Furnace wall) | D1-Forced - Immediate | 650-Fluidized Bed
1000 | Waterwall (Furnace wall) | Boiler | Boiler Tube Leaks | D1 | Forced - Immediate | 2024 | Coal | CC | 650 | Fluidized Bed | RFC | Off-Peak | 57450.7499 | 315 | 1 | 1 | 1000-Waterwall (Furnace wall) | D1-Forced - Immediate | 650-Fluidized Bed
1000 | Waterwall (Furnace wall) | Boiler | Boiler Tube Leaks | D1 | Forced - Immediate | 2024 | Coal | CC | 650 | Fluidized Bed | RFC | Winter | 66559.5 | 315 | 1 | 1 | 1000-Waterwall (Furnace wall) | D1-Forced - Immediate | 650-Fluidized Bed
1000 | Waterwall (Furnace wall) | Boiler | Boiler Tube Leaks | D1 | Forced - Immediate | 2024 | Coal | LI | 650 | Fluidized Bed | SERC | Off-Peak | 172681.5 | 249 | 1 | 1 | 1000-Waterwall (Furnace wall) | D1-Forced - Immediate | 650-Fluidized Bed
1000 | Waterwall (Furnace wall) | Boiler | Boiler Tube Leaks | D1 | Forced - Immediate | 2024 | Coal | CC | 650 | Fluidized Bed | RFC | Summer | 5476.25 | 325 | 1 | 1 | 1000-Waterwall (Furnace wall) | D1-Forced - Immediate | 650-Fluidized Bed
1000 | Waterwall (Furnace wall) | Boiler | Boiler Tube Leaks | D1 | Forced - Immediate | 2024 | Coal | CC | 650 | Fluidized Bed | RFC | Summer | 7756.2499 | 375 | 1 | 1 | 1000-Waterwall (Furnace wall) | D1-Forced - Immediate | 650-Fluidized Bed
1000 | Waterwall (Furnace wall) | Boiler | Boiler Tube Leaks | D1 | Forced - Immediate | 2024 | Coal | LI | 650 | Fluidized Bed | SERC | Summer | 62165.3332 | 248 | 1 | 1 | 1000-Waterwall (Furnace wall) | D1-Forced - Immediate | 650-Fluidized Bed
1000 | Waterwall (Furnace wall) | Boiler | Boiler Tube Leaks | U1 | Forced - Immediate | 2024 | Coal | CC | 650 | Fluidized Bed | RFC | Off-Peak | 52351.2496 | 525 | 1 | 1 | 1000-Waterwall (Furnace wall) | U1-Forced - Immediate | 650-Fluidized Bed
1000 | Waterwall (Furnace wall) | Boiler | Boiler Tube Leaks | D1 | Forced - Immediate | 2024 | Coal | CC | 650 | Fluidized Bed | RFC | Winter | 35353.4999 | 315 | 1 | 1 | 1000-Waterwall (Furnace wall) | D1-Forced - Immediate | 650-Fluidized Bed
1000 | Waterwall (Furnace wall) | Boiler | Boiler Tube Leaks | D1 | Forced - Immediate | 2024 | Coal | CC | 650 | Fluidized Bed | RFC | Summer | 22280.9999 | 315 | 1 | 1 | 1000-Waterwall (Furnace wall) | D1-Forced - Immediate | 650-Fluidized Bed
1000 | Waterwall (Furnace wall) | Boiler | Boiler Tube Leaks | D1 | Forced - Immediate | 2024 | Coal | OS | 650 | Fluidized Bed | SERC | Winter | 10076.5864 | 361.6 | 1 | 1 | 1000-Waterwall (Furnace wall) | D1-Forced - Immediate | 650-Fluidized Bed
1000 | Waterwall (Furnace wall) | Boiler | Boiler Tube Leaks | U1 | Forced - Immediate | 2024 | Coal | CC | 650 | Fluidized Bed | SERC | Summer | 4330.8746 | 100.64 | 1 | 1 | 1000-Waterwall (Furnace wall) | U1-Forced - Immediate | 650-Fluidized Bed
1000 | Waterwall (Furnace wall) | Boiler | Boiler Tube Leaks | D1 | Forced - Immediate | 2024 | Gas | PC | 650 | Fluidized Bed | RFC | Winter | 75.1667 | 11 | 1 | 1 | 1000-Waterwall (Furnace wall) | D1-Forced - Immediate | 650-Fluidized Bed
1000 | Waterwall (Furnace wall) | Boiler | Boiler Tube Leaks | U1 | Forced - Immediate | 2024 | Coal | CC | 650 | Fluidized Bed | TRE | Off-Peak | 16435.1666 | 155 | 1 | 1 | 1000-Waterwall (Furnace wall) | U1-Forced - Immediate | 650-Fluidized Bed
1000 | Waterwall (Furnace wall) | Boiler | Boiler Tube Leaks | U1 | Forced - Immediate | 2024 | Coal | CC | 650 | Fluidized Bed | SERC | Off-Peak | 17978.3332 | 268 | 1 | 1 | 1000-Waterwall (Furnace wall) | U1-Forced - Immediate | 650-Fluidized Bed
1000 | Waterwall (Furnace wall) | Boiler | Boiler Tube Leaks | U1 | Forced - Immediate | 2024 | Coal | LI | 650 | Fluidized Bed | SERC | Summer | 64957.7497 | 429 | 1 | 1 | 1000-Waterwall (Furnace wall) | U1-Forced - Immediate | 650-Fluidized Bed
1000 | Waterwall (Furnace wall) | Boiler | Boiler Tube Leaks | U1 | Forced - Immediate | 2024 | Gas | PC | 650 | Fluidized Bed | RFC | Winter | 532.6666 | 136 | 1 | 1 | 1000-Waterwall (Furnace wall) | U1-Forced - Immediate | 650-Fluidized Bed
1000 | Waterwall (Furnace wall) | Boiler | Boiler Tube Leaks | D1 | Forced - Immediate | 2024 | Coal | OS | 800 | Miscellaneous | NPCC | Summer | 3363 | 57 | 1 | 1 | 1000-Waterwall (Furnace wall) | D1-Forced - Immediate | 800-Miscellaneous
1000 | Waterwall (Furnace wall) | Boiler | Boiler Tube Leaks | D1 | Forced - Immediate | 2024 | Coal | OS | 800 | Miscellaneous | NPCC | Winter | 1666 | 34 | 1 | 1 | 1000-Waterwall (Furnace wall) | D1-Forced - Immediate | 800-Miscellaneous
1000 | Waterwall (Furnace wall) | Boiler | Boiler Tube Leaks | D1 | Forced - Immediate | 2024 | Coal | OS | 800 | Miscellaneous | NPCC | Off-Peak | 375 | 25 | 1 | 1 | 1000-Waterwall (Furnace wall) | D1-Forced - Immediate | 800-Miscellaneous
1000 | Waterwall (Furnace wall) | Boiler | Boiler Tube Leaks | D1 | Forced - Immediate | 2024 | Coal | OS | 800 | Miscellaneous | NPCC | Off-Peak | 644 | 28 | 1 | 1 | 1000-Waterwall (Furnace wall) | D1-Forced - Immediate | 800-Miscellaneous
1000 | Waterwall (Furnace wall) | Boiler | Boiler Tube Leaks | D1 | Forced - Immediate | 2024 | Gas | OG | 800 | Miscellaneous | RFC | Winter | 1128.3333 | 20 | 1 | 1 | 1000-Waterwall (Furnace wall) | D1-Forced - Immediate | 800-Miscellaneous
1000 | Waterwall (Furnace wall) | Boiler | Boiler Tube Leaks | D1 | Forced - Immediate | 2024 | Gas | OG | 800 | Miscellaneous | RFC | Off-Peak | 843.3333 | 20 | 1 | 1 | 1000-Waterwall (Furnace wall) | D1-Forced - Immediate | 800-Miscellaneous
1000 | Waterwall (Furnace wall) | Boiler | Boiler Tube Leaks | D1 | Forced - Immediate | 2024 | Coal | OS | 800 | Miscellaneous | NPCC | Winter | 180 | 30 | 1 | 1 | 1000-Waterwall (Furnace wall) | D1-Forced - Immediate | 800-Miscellaneous
1000 | Waterwall (Furnace wall) | Boiler | Boiler Tube Leaks | D1 | Forced - Immediate | 2024 | Coal | OS | 800 | Miscellaneous | NPCC | Winter | 1098 | 61 | 1 | 1 | 1000-Waterwall (Furnace wall) | D1-Forced - Immediate | 800-Miscellaneous
1000 | Waterwall (Furnace wall) | Boiler | Boiler Tube Leaks | D1 | Forced - Immediate | 2024 | Gas | OG | 800 | Miscellaneous | RFC | Winter | 1628 | 20 | 1 | 1 | 1000-Waterwall (Furnace wall) | D1-Forced - Immediate | 800-Miscellaneous
1000 | Waterwall (Furnace wall) | Boiler | Boiler Tube Leaks | D1 | Forced - Immediate | 2024 | Gas | OG | 800 | Miscellaneous | RFC | Summer | 1068 | 20 | 1 | 1 | 1000-Waterwall (Furnace wall) | D1-Forced - Immediate | 800-Miscellaneous
1000 | Waterwall (Furnace wall) | Boiler | Boiler Tube Leaks | D1 | Forced - Immediate | 2024 | Gas | OG | 800 | Miscellaneous | RFC | Winter | 1882.6667 | 20 | 1 | 1 | 1000-Waterwall (Furnace wall) | D1-Forced - Immediate | 800-Miscellaneous
1000 | Waterwall (Furnace wall) | Boiler | Boiler Tube Leaks | D1 | Forced - Immediate | 2024 | Gas | OG | 800 | Miscellaneous | RFC | Off-Peak | 5306.6667 | 20 | 1 | 1 | 1000-Waterwall (Furnace wall) | D1-Forced - Immediate | 800-Miscellaneous
1000 | Waterwall (Furnace wall) | Boiler | Boiler Tube Leaks | D2 | Forced - Delayed | 2024 | Gas | OG | 800 | Miscellaneous | RFC | Winter | 4657 | 20 | 1 | 1 | 1000-Waterwall (Furnace wall) | D2-Forced - Delayed | 800-Miscellaneous
1000 | Waterwall (Furnace wall) | Boiler | Boiler Tube Leaks | D1 | Forced - Immediate | 2024 | Gas | OG | 800 | Miscellaneous | RFC | Winter | 1353.3333 | 20 | 1 | 1 | 1000-Waterwall (Furnace wall) | D1-Forced - Immediate | 800-Miscellaneous
1000 | Waterwall (Furnace wall) | Boiler | Boiler Tube Leaks | D1 | Forced - Immediate | 2024 | Gas | OG | 800 | Miscellaneous | RFC | Summer | 1537.3333 | 20 | 1 | 1 | 1000-Waterwall (Furnace wall) | D1-Forced - Immediate | 800-Miscellaneous
1000 | Waterwall (Furnace wall) | Boiler | Boiler Tube Leaks | D1 | Forced - Immediate | 2024 | Gas | OG | 800 | Miscellaneous | RFC | Winter | 1353.3667 | 22 | 1 | 1 | 1000-Waterwall (Furnace wall) | D1-Forced - Immediate | 800-Miscellaneous
1000 | Waterwall (Furnace wall) | Boiler | Boiler Tube Leaks | D1 | Forced - Immediate | 2024 | Gas | OG | 800 | Miscellaneous | RFC | Summer | 1578.6667 | 20 | 1 | 1 | 1000-Waterwall (Furnace wall) | D1-Forced - Immediate | 800-Miscellaneous
1000 | Waterwall (Furnace wall) | Boiler | Boiler Tube Leaks | D1 | Forced - Immediate | 2024 | Gas | OG | 800 | Miscellaneous | RFC | Winter | 1465.3333 | 20 | 1 | 1 | 1000-Waterwall (Furnace wall) | D1-Forced - Immediate | 800-Miscellaneous
1000 | Waterwall (Furnace wall) | Boiler | Boiler Tube Leaks | D1 | Forced - Immediate | 2024 | Gas | OG | 800 | Miscellaneous | RFC | Winter | 1404.6667 | 20 | 1 | 1 | 1000-Waterwall (Furnace wall) | D1-Forced - Immediate | 800-Miscellaneous
1000 | Waterwall (Furnace wall) | Boiler | Boiler Tube Leaks | D1 | Forced - Immediate | 2024 | Gas | GG | 810 | Multi-boiler/Multi-turbine | RFC | Off-Peak | 8899.5833 | 68.9 | 1 | 1 | 1000-Waterwall (Furnace wall) | D1-Forced - Immediate | 810-Multi-boiler/Multi-turbine
1000 | Waterwall (Furnace wall) | Boiler | Boiler Tube Leaks | D1 | Forced - Immediate | 2024 | Other | WD | 810 | Multi-boiler/Multi-turbine | MRO | Off-Peak | 1008 | 18 | 1 | 1 | 1000-Waterwall (Furnace wall) | D1-Forced - Immediate | 810-Multi-boiler/Multi-turbine
1000 | Waterwall (Furnace wall) | Boiler | Boiler Tube Leaks | D1 | Forced - Immediate | 2024 | Gas | GG | 810 | Multi-boiler/Multi-turbine | RFC | Off-Peak | 12678.225 | 58.9 | 1 | 1 | 1000-Waterwall (Furnace wall) | D1-Forced - Immediate | 810-Multi-boiler/Multi-turbine
1000 | Waterwall (Furnace wall) | Boiler | Boiler Tube Leaks | D2 | Forced - Delayed | 2024 | Gas | GG | 810 | Multi-boiler/Multi-turbine | RFC | Summer | 1750.3 | 69 | 1 | 1 | 1000-Waterwall (Furnace wall) | D2-Forced - Delayed | 810-Multi-boiler/Multi-turbine
1000 | Waterwall (Furnace wall) | Boiler | Boiler Tube Leaks | D1 | Forced - Immediate | 2024 | Other | WD | 810 | Multi-boiler/Multi-turbine | MRO | Off-Peak | 780.3 | 18 | 1 | 1 | 1000-Waterwall (Furnace wall) | D1-Forced - Immediate | 810-Multi-boiler/Multi-turbine
1000 | Waterwall (Furnace wall) | Boiler | Boiler Tube Leaks | D1 | Forced - Immediate | 2024 | Gas | GG | 810 | Multi-boiler/Multi-turbine | MRO | Summer | 997.5 | 19 | 1 | 1 | 1000-Waterwall (Furnace wall) | D1-Forced - Immediate | 810-Multi-boiler/Multi-turbine
1003 | Steam generating tubes between steam drum and mud drum | Boiler | Boiler Tube Leaks | U1 | Forced - Immediate | 2024 | Coal | CC | 100 | Fossil-Steam | SERC | Winter | 42802.5498 | 609 | 1 | 1 | 1003-Steam generating tubes between steam drum and mud drum | U1-Forced - Immediate | 100-Fossil-Steam
1003 | Steam generating tubes between steam drum and mud drum | Boiler | Boiler Tube Leaks | U1 | Forced - Immediate | 2024 | Gas | GG | 100 | Fossil-Steam | TRE | Summer | 5795 | 57 | 1 | 1 | 1003-Steam generating tubes between steam drum and mud drum | U1-Forced - Immediate | 100-Fossil-Steam
1003 | Steam generating tubes between steam drum and mud drum | Boiler | Boiler Tube Leaks | U2 | Forced - Delayed | 2024 | Other | BM | 100 | Fossil-Steam | SERC | Off-Peak | 4310 | 40 | 1 | 1 | 1003-Steam generating tubes between steam drum and mud drum | U2-Forced - Delayed | 100-Fossil-Steam
1003 | Steam generating tubes between steam drum and mud drum | Boiler | Boiler Tube Leaks | U2 | Forced - Delayed | 2024 | Other | BM | 100 | Fossil-Steam | SERC | Off-Peak | 2662 | 40 | 1 | 1 | 1003-Steam generating tubes between steam drum and mud drum | U2-Forced - Delayed | 100-Fossil-Steam
1003 | Steam generating tubes between steam drum and mud drum | Boiler | Boiler Tube Leaks | U2 | Forced - Delayed | 2024 | Other | BM | 100 | Fossil-Steam | SERC | Off-Peak | 3489.3333 | 40 | 1 | 1 | 1003-Steam generating tubes between steam drum and mud drum | U2-Forced - Delayed | 100-Fossil-Steam
1003 | Steam generating tubes between steam drum and mud drum | Boiler | Boiler Tube Leaks | U2 | Forced - Delayed | 2024 | Other | BM | 100 | Fossil-Steam | SERC | Off-Peak | 3791.3333 | 40 | 1 | 1 | 1003-Steam generating tubes between steam drum and mud drum | U2-Forced - Delayed | 100-Fossil-Steam
1003 | Steam generating tubes between steam drum and mud drum | Boiler | Boiler Tube Leaks | U3 | Forced - Postponed | 2024 | Coal | CC | 100 | Fossil-Steam | SERC | Winter | 69821.85 | 609 | 1 | 1 | 1003-Steam generating tubes between steam drum and mud drum | U3-Forced - Postponed | 100-Fossil-Steam
1003 | Steam generating tubes between steam drum and mud drum | Boiler | Boiler Tube Leaks | U3 | Forced - Postponed | 2024 | Coal | CC | 100 | Fossil-Steam | SERC | Winter | 9632.3496 | 609 | 1 | 1 | 1003-Steam generating tubes between steam drum and mud drum | U3-Forced - Postponed | 100-Fossil-Steam
1003 | Steam generating tubes between steam drum and mud drum | Boiler | Boiler Tube Leaks | U2 | Forced - Delayed | 2024 | Other | BM | 100 | Fossil-Steam | SERC | Winter | 2373.3333 | 40 | 1 | 1 | 1003-Steam generating tubes between steam drum and mud drum | U2-Forced - Delayed | 100-Fossil-Steam
1003 | Steam generating tubes between steam drum and mud drum | Boiler | Boiler Tube Leaks | U2 | Forced - Delayed | 2024 | Other | BM | 100 | Fossil-Steam | SERC | Winter | 3237.3333 | 40 | 1 | 1 | 1003-Steam generating tubes between steam drum and mud drum | U2-Forced - Delayed | 100-Fossil-Steam
1003 | Steam generating tubes between steam drum and mud drum | Boiler | Boiler Tube Leaks | D3 | Forced - Postponed | 2024 | Other | WD | 810 | Multi-boiler/Multi-turbine | MRO | Winter | 1620 | 18 | 1 | 1 | 1003-Steam generating tubes between steam drum and mud drum | D3-Forced - Postponed | 810-Multi-boiler/Multi-turbine
1005 | Generating tubes | Boiler | Boiler Tube Leaks | D1 | Forced - Immediate | 2024 | Coal | OS | 100 | Fossil-Steam | NPCC | Off-Peak | 456.6667 | 20 | 1 | 1 | 1005-Generating tubes | D1-Forced - Immediate | 100-Fossil-Steam
1005 | Generating tubes | Boiler | Boiler Tube Leaks | D1 | Forced - Immediate | 2024 | Coal | OS | 100 | Fossil-Steam | RFC | Summer | 1241.9333 | 26 | 1 | 1 | 1005-Generating tubes | D1-Forced - Immediate | 100-Fossil-Steam
1005 | Generating tubes | Boiler | Boiler Tube Leaks | U1 | Forced - Immediate | 2024 | Oil | OO | 100 | Fossil-Steam | NPCC | Off-Peak | 35082.9825 | 333.33 | 1 | 1 | 1005-Generating tubes | U1-Forced - Immediate | 100-Fossil-Steam
1005 | Generating tubes | Boiler | Boiler Tube Leaks | D1 | Forced - Immediate | 2024 | Coal | OS | 100 | Fossil-Steam | RFC | Off-Peak | 1032 | 24 | 1 | 1 | 1005-Generating tubes | D1-Forced - Immediate | 100-Fossil-Steam
1005 | Generating tubes | Boiler | Boiler Tube Leaks | D1 | Forced - Immediate | 2024 | Gas | GG | 100 | Fossil-Steam | SERC | Off-Peak | 97166.55 | 117 | 1 | 1 | 1005-Generating tubes | D1-Forced - Immediate | 100-Fossil-Steam
1005 | Generating tubes | Boiler | Boiler Tube Leaks | U1 | Forced - Immediate | 2024 | Coal | CC | 100 | Fossil-Steam | SERC | Off-Peak | 6561.3332 | 280 | 1 | 1 | 1005-Generating tubes | U1-Forced - Immediate | 100-Fossil-Steam
1005 | Generating tubes | Boiler | Boiler Tube Leaks | U2 | Forced - Delayed | 2024 | Coal | CC | 100 | Fossil-Steam | WECC | Winter | 8091.3333 | 106 | 1 | 1 | 1005-Generating tubes | U2-Forced - Delayed | 100-Fossil-Steam
1005 | Generating tubes | Boiler | Boiler Tube Leaks | D1 | Forced - Immediate | 2024 | Coal | OS | 100 | Fossil-Steam | RFC | Summer | 1656 | 23 | 1 | 1 | 1005-Generating tubes | D1-Forced - Immediate | 100-Fossil-Steam
1005 | Generating tubes | Boiler | Boiler Tube Leaks | U1 | Forced - Immediate | 2024 | Coal | CC | 100 | Fossil-Steam | SERC | Summer | 3937.7498 | 285 | 1 | 1 | 1005-Generating tubes | U1-Forced - Immediate | 100-Fossil-Steam
1005 | Generating tubes | Boiler | Boiler Tube Leaks | U1 | Forced - Immediate | 2024 | Oil | OO | 100 | Fossil-Steam | NPCC | Winter | 23916.4275 | 333.33 | 1 | 1 | 1005-Generating tubes | U1-Forced - Immediate | 100-Fossil-Steam
1005 | Generating tubes | Boiler | Boiler Tube Leaks | U2 | Forced - Delayed | 2024 | Coal | CC | 100 | Fossil-Steam | WECC | Summer | 17679.75 | 99 | 1 | 1 | 1005-Generating tubes | U2-Forced - Delayed | 100-Fossil-Steam
1005 | Generating tubes | Boiler | Boiler Tube Leaks | U1 | Forced - Immediate | 2024 | Other | BM | 650 | Fluidized Bed | WECC | Summer | 772.2 | 18 | 1 | 1 | 1005-Generating tubes | U1-Forced - Immediate | 650-Fluidized Bed
1005 | Generating tubes | Boiler | Boiler Tube Leaks | U1 | Forced - Immediate | 2024 | Other | BM | 650 | Fluidized Bed | WECC | Winter | 1576.5 | 18 | 1 | 1 | 1005-Generating tubes | U1-Forced - Immediate | 650-Fluidized Bed
1005 | Generating tubes | Boiler | Boiler Tube Leaks | U1 | Forced - Immediate | 2024 | Waste Heat | WH | 800 | Miscellaneous | SERC | Winter | 4564.9333 | 26.8 | 1 | 1 | 1005-Generating tubes | U1-Forced - Immediate | 800-Miscellaneous
1010 | Cyclone furnace (in cyclone area only) | Boiler | Boiler Tube Leaks | D1 | Forced - Immediate | 2024 | Coal | CC | 100 | Fossil-Steam | RFC | Off-Peak | 38121.25 | 75 | 1 | 1 | 1010-Cyclone furnace (in cyclone area only) | D1-Forced - Immediate | 100-Fossil-Steam
1010 | Cyclone furnace (in cyclone area only) | Boiler | Boiler Tube Leaks | U1 | Forced - Immediate | 2024 | Coal | CC | 100 | Fossil-Steam | MRO | Off-Peak | 4472.9164 | 475 | 1 | 1 | 1010-Cyclone furnace (in cyclone area only) | U1-Forced - Immediate | 100-Fossil-Steam
1010 | Cyclone furnace (in cyclone area only) | Boiler | Boiler Tube Leaks | D1 | Forced - Immediate | 2024 | Coal | CC | 100 | Fossil-Steam | RFC | Off-Peak | 4190.7667 | 38 | 1 | 1 | 1010-Cyclone furnace (in cyclone area only) | D1-Forced - Immediate | 100-Fossil-Steam
1010 | Cyclone furnace (in cyclone area only) | Boiler | Boiler Tube Leaks | D1 | Forced - Immediate | 2024 | Coal | CC | 100 | Fossil-Steam | SERC | Winter | 532.6666 | 40 | 1 | 1 | 1010-Cyclone furnace (in cyclone area only) | D1-Forced - Immediate | 100-Fossil-Steam
1010 | Cyclone furnace (in cyclone area only) | Boiler | Boiler Tube Leaks | D1 | Forced - Immediate | 2024 | Coal | CC | 100 | Fossil-Steam | RFC | Summer | 38403 | 68 | 1 | 1 | 1010-Cyclone furnace (in cyclone area only) | D1-Forced - Immediate | 100-Fossil-Steam
1010 | Cyclone furnace (in cyclone area only) | Boiler | Boiler Tube Leaks | U1 | Forced - Immediate | 2024 | Coal | CC | 100 | Fossil-Steam | NPCC | Winter | 12699.4999 | 330 | 1 | 1 | 1010-Cyclone furnace (in cyclone area only) | U1-Forced - Immediate | 100-Fossil-Steam
1010 | Cyclone furnace (in cyclone area only) | Boiler | Boiler Tube Leaks | D2 | Forced - Delayed | 2024 | Coal | CC | 100 | Fossil-Steam | SERC | Summer | 392.6 | 39 | 1 | 1 | 1010-Cyclone furnace (in cyclone area only) | D2-Forced - Delayed | 100-Fossil-Steam
1010 | Cyclone furnace (in cyclone area only) | Boiler | Boiler Tube Leaks | U1 | Forced - Immediate | 2024 | Coal | CC | 100 | Fossil-Steam | RFC | Off-Peak | 39334 | 554 | 1 | 1 | 1010-Cyclone furnace (in cyclone area only) | U1-Forced - Immediate | 100-Fossil-Steam
1010 | Cyclone furnace (in cyclone area only) | Boiler | Boiler Tube Leaks | D1 | Forced - Immediate | 2024 | Coal | CC | 100 | Fossil-Steam | MRO | Winter | 2800.2264 | 407.8 | 1 | 1 | 1010-Cyclone furnace (in cyclone area only) | D1-Forced - Immediate | 100-Fossil-Steam
1010 | Cyclone furnace (in cyclone area only) | Boiler | Boiler Tube Leaks | U1 | Forced - Immediate | 2024 | Coal | CC | 100 | Fossil-Steam | SERC | Summer | 39041.1663 | 487 | 1 | 1 | 1010-Cyclone furnace (in cyclone area only) | U1-Forced - Immediate | 100-Fossil-Steam
1010 | Cyclone furnace (in cyclone area only) | Boiler | Boiler Tube Leaks | U2 | Forced - Delayed | 2024 | Coal | CC | 100 | Fossil-Steam | MRO | Winter | 28985.85 | 757.8 | 1 | 1 | 1010-Cyclone furnace (in cyclone area only) | U2-Forced - Delayed | 100-Fossil-Steam
1010 | Cyclone furnace (in cyclone area only) | Boiler | Boiler Tube Leaks | U1 | Forced - Immediate | 2024 | Gas | GG | 100 | Fossil-Steam | SERC | Off-Peak | 14517.9999 | 255 | 1 | 1 | 1010-Cyclone furnace (in cyclone area only) | U1-Forced - Immediate | 100-Fossil-Steam
1010 | Cyclone furnace (in cyclone area only) | Boiler | Boiler Tube Leaks | U2 | Forced - Delayed | 2024 | Coal | LI | 100 | Fossil-Steam | MRO | Summer | 20474.65 | 427 | 1 | 1 | 1010-Cyclone furnace (in cyclone area only) | U2-Forced - Delayed | 100-Fossil-Steam
1010 | Cyclone furnace (in cyclone area only) | Boiler | Boiler Tube Leaks | U2 | Forced - Delayed | 2024 | Coal | LI | 100 | Fossil-Steam | MRO | Off-Peak | 34587 | 427 | 1 | 1 | 1010-Cyclone furnace (in cyclone area only) | U2-Forced - Delayed | 100-Fossil-Steam
1010 | Cyclone furnace (in cyclone area only) | Boiler | Boiler Tube Leaks | D1 | Forced - Immediate | 2024 | Coal | CC | 810 | Multi-boiler/Multi-turbine | RFC | Summer | 36774.2331 | 419 | 1 | 1 | 1010-Cyclone furnace (in cyclone area only) | D1-Forced - Immediate | 810-Multi-boiler/Multi-turbine
1010 | Cyclone furnace (in cyclone area only) | Boiler | Boiler Tube Leaks | D1 | Forced - Immediate | 2024 | Coal | CC | 810 | Multi-boiler/Multi-turbine | RFC | Winter | 21159.5 | 419 | 1 | 1 | 1010-Cyclone furnace (in cyclone area only) | D1-Forced - Immediate | 810-Multi-boiler/Multi-turbine
1020 | Convection pass wall (water tubes only) | Boiler | Boiler Tube Leaks | U1 | Forced - Immediate | 2024 | Coal | CC | 100 | Fossil-Steam | RFC | Off-Peak | 155616.0824 | 1331 | 1 | 1 | 1020-Convection pass wall (water tubes only) | U1-Forced - Immediate | 100-Fossil-Steam
1020 | Convection pass wall (water tubes only) | Boiler | Boiler Tube Leaks | U2 | Forced - Delayed | 2024 | Coal | CC | 100 | Fossil-Steam | WECC | Summer | 84687.1664 | 770 | 1 | 1 | 1020-Convection pass wall (water tubes only) | U2-Forced - Delayed | 100-Fossil-Steam
1020 | Convection pass wall (water tubes only) | Boiler | Boiler Tube Leaks | U1 | Forced - Immediate | 2024 | Gas | GG | 100 | Fossil-Steam | TRE | Off-Peak | 12468 | 240 | 1 | 1 | 1020-Convection pass wall (water tubes only) | U1-Forced - Immediate | 100-Fossil-Steam
1020 | Convection pass wall (water tubes only) | Boiler | Boiler Tube Leaks | D1 | Forced - Immediate | 2024 | Coal | CC | 100 | Fossil-Steam | MRO | Summer | 6898.133 | 446 | 1 | 1 | 1020-Convection pass wall (water tubes only) | D1-Forced - Immediate | 100-Fossil-Steam
1020 | Convection pass wall (water tubes only) | Boiler | Boiler Tube Leaks | U2 | Forced - Delayed | 2024 | Coal | CC | 100 | Fossil-Steam | RFC | Summer | 6288.75 | 195 | 1 | 1 | 1020-Convection pass wall (water tubes only) | U2-Forced - Delayed | 100-Fossil-Steam
1020 | Convection pass wall (water tubes only) | Boiler | Boiler Tube Leaks | D1 | Forced - Immediate | 2024 | Coal | CC | 650 | Fluidized Bed | TRE | Off-Peak | 141 | 47 | 1 | 1 | 1020-Convection pass wall (water tubes only) | D1-Forced - Immediate | 650-Fluidized Bed
1020 | Convection pass wall (water tubes only) | Boiler | Boiler Tube Leaks | U1 | Forced - Immediate | 2024 | Coal | CC | 650 | Fluidized Bed | SERC | Off-Peak | 11498.12 | 100.64 | 1 | 1 | 1020-Convection pass wall (water tubes only) | U1-Forced - Immediate | 650-Fluidized Bed
1030 | Boiler screen; wing wall; or slag screen (water tubes only) | Boiler | Boiler Tube Leaks | D1 | Forced - Immediate | 2024 | Coal | LI | 100 | Fossil-Steam | TRE | Summer | 2438.3029 | 159.54 | 1 | 1 | 1030-Boiler screen; wing wall; or slag screen (water tubes only) | D1-Forced - Immediate | 100-Fossil-Steam
1030 | Boiler screen; wing wall; or slag screen (water tubes only) | Boiler | Boiler Tube Leaks | D1 | Forced - Immediate | 2024 | Coal | LI | 100 | Fossil-Steam | TRE | Summer | 344.4 | 229.6 | 1 | 1 | 1030-Boiler screen; wing wall; or slag screen (water tubes only) | D1-Forced - Immediate | 100-Fossil-Steam
1030 | Boiler screen; wing wall; or slag screen (water tubes only) | Boiler | Boiler Tube Leaks | U1 | Forced - Immediate | 2024 | Coal | LI | 100 | Fossil-Steam | TRE | Winter | 37419.6665 | 395 | 1 | 1 | 1030-Boiler screen; wing wall; or slag screen (water tubes only) | U1-Forced - Immediate | 100-Fossil-Steam
1030 | Boiler screen; wing wall; or slag screen (water tubes only) | Boiler | Boiler Tube Leaks | D1 | Forced - Immediate | 2024 | Coal | LI | 100 | Fossil-Steam | TRE | Summer | 31.5208 | 4.45 | 1 | 1 | 1030-Boiler screen; wing wall; or slag screen (water tubes only) | D1-Forced - Immediate | 100-Fossil-Steam
1030 | Boiler screen; wing wall; or slag screen (water tubes only) | Boiler | Boiler Tube Leaks | U2 | Forced - Delayed | 2024 | Coal | LI | 100 | Fossil-Steam | TRE | Summer | 28262.25 | 395 | 1 | 1 | 1030-Boiler screen; wing wall; or slag screen (water tubes only) | U2-Forced - Delayed | 100-Fossil-Steam
1030 | Boiler screen; wing wall; or slag screen (water tubes only) | Boiler | Boiler Tube Leaks | D1 | Forced - Immediate | 2024 | Coal | OS | 100 | Fossil-Steam | NPCC | Summer | 514.85 | 21 | 1 | 1 | 1030-Boiler screen; wing wall; or slag screen (water tubes only) | D1-Forced - Immediate | 100-Fossil-Steam
1030 | Boiler screen; wing wall; or slag screen (water tubes only) | Boiler | Boiler Tube Leaks | U2 | Forced - Delayed | 2024 | Coal | CC | 100 | Fossil-Steam | SERC | Off-Peak | 150078.2992 | 1251 | 1 | 1 | 1030-Boiler screen; wing wall; or slag screen (water tubes only) | U2-Forced - Delayed | 100-Fossil-Steam
1030 | Boiler screen; wing wall; or slag screen (water tubes only) | Boiler | Boiler Tube Leaks | D1 | Forced - Immediate | 2024 | Coal | LI | 100 | Fossil-Steam | TRE | Summer | 40.9 | 6 | 1 | 1 | 1030-Boiler screen; wing wall; or slag screen (water tubes only) | D1-Forced - Immediate | 100-Fossil-Steam
1030 | Boiler screen; wing wall; or slag screen (water tubes only) | Boiler | Boiler Tube Leaks | D3 | Forced - Postponed | 2024 | Coal | CC | 100 | Fossil-Steam | SERC | Summer | 12833.4833 | 31 | 1 | 1 | 1030-Boiler screen; wing wall; or slag screen (water tubes only) | D3-Forced - Postponed | 100-Fossil-Steam
1030 | Boiler screen; wing wall; or slag screen (water tubes only) | Boiler | Boiler Tube Leaks | D3 | Forced - Postponed | 2024 | Coal | CC | 100 | Fossil-Steam | SERC | Summer | 40 | 10 | 1 | 1 | 1030-Boiler screen; wing wall; or slag screen (water tubes only) | D3-Forced - Postponed | 100-Fossil-Steam
1030 | Boiler screen; wing wall; or slag screen (water tubes only) | Boiler | Boiler Tube Leaks | U1 | Forced - Immediate | 2024 | Coal | CC | 100 | Fossil-Steam | RFC | Off-Peak | 362.9999 | 198 | 1 | 1 | 1030-Boiler screen; wing wall; or slag screen (water tubes only) | U1-Forced - Immediate | 100-Fossil-Steam
1030 | Boiler screen; wing wall; or slag screen (water tubes only) | Boiler | Boiler Tube Leaks | D3 | Forced - Postponed | 2024 | Coal | CC | 100 | Fossil-Steam | SERC | Summer | 2472 | 12 | 1 | 1 | 1030-Boiler screen; wing wall; or slag screen (water tubes only) | D3-Forced - Postponed | 100-Fossil-Steam
1030 | Boiler screen; wing wall; or slag screen (water tubes only) | Boiler | Boiler Tube Leaks | U1 | Forced - Immediate | 2024 | Coal | CC | 100 | Fossil-Steam | WECC | Summer | 28423.9999 | 330 | 1 | 1 | 1030-Boiler screen; wing wall; or slag screen (water tubes only) | U1-Forced - Immediate | 100-Fossil-Steam
1030 | Boiler screen; wing wall; or slag screen (water tubes only) | Boiler | Boiler Tube Leaks | U1 | Forced - Immediate | 2024 | Coal | LI | 100 | Fossil-Steam | TRE | Summer | 38005.5831 | 395 | 1 | 1 | 1030-Boiler screen; wing wall; or slag screen (water tubes only) | U1-Forced - Immediate | 100-Fossil-Steam
1030 | Boiler screen; wing wall; or slag screen (water tubes only) | Boiler | Boiler Tube Leaks | U1 | Forced - Immediate | 2024 | Coal | CC | 100 | Fossil-Steam | WECC | Summer | 43999.9995 | 750 | 1 | 1 | 1030-Boiler screen; wing wall; or slag screen (water tubes only) | U1-Forced - Immediate | 100-Fossil-Steam
1030 | Boiler screen; wing wall; or slag screen (water tubes only) | Boiler | Boiler Tube Leaks | U2 | Forced - Delayed | 2024 | Coal | CC | 100 | Fossil-Steam | SERC | Off-Peak | 21972.8 | 496 | 1 | 1 | 1030-Boiler screen; wing wall; or slag screen (water tubes only) | U2-Forced - Delayed | 100-Fossil-Steam
1030 | Boiler screen; wing wall; or slag screen (water tubes only) | Boiler | Boiler Tube Leaks | U2 | Forced - Delayed | 2024 | Coal | CC | 100 | Fossil-Steam | SERC | Off-Peak | 66670.6663 | 496 | 1 | 1 | 1030-Boiler screen; wing wall; or slag screen (water tubes only) | U2-Forced - Delayed | 100-Fossil-Steam
1035 | Platen superheater | Boiler | Boiler Tube Leaks | D1 | Forced - Immediate | 2024 | Coal | CC | 100 | Fossil-Steam | TRE | Off-Peak | 5799.9999 | 435 | 1 | 1 | 1035-Platen superheater | D1-Forced - Immediate | 100-Fossil-Steam
1035 | Platen superheater | Boiler | Boiler Tube Leaks | D1 | Forced - Immediate | 2024 | Gas | GG | 100 | Fossil-Steam | MRO | Winter | 47180 | 280 | 1 | 1 | 1035-Platen superheater | D1-Forced - Immediate | 100-Fossil-Steam
1035 | Platen superheater | Boiler | Boiler Tube Leaks | U1 | Forced - Immediate | 2024 | Coal | CC | 100 | Fossil-Steam | WECC | Off-Peak | 48917.2499 | 405 | 1 | 1 | 1035-Platen superheater | U1-Forced - Immediate | 100-Fossil-Steam
1035 | Platen superheater | Boiler | Boiler Tube Leaks | D1 | Forced - Immediate | 2024 | Coal | CC | 100 | Fossil-Steam | WECC | Off-Peak | 89.8333 | 35 | 1 | 1 | 1035-Platen superheater | D1-Forced - Immediate | 100-Fossil-Steam
1035 | Platen superheater | Boiler | Boiler Tube Leaks | D1 | Forced - Immediate | 2024 | Coal | CC | 100 | Fossil-Steam | SERC | Summer | 958.4667 | 44 | 1 | 1 | 1035-Platen superheater | D1-Forced - Immediate | 100-Fossil-Steam
1035 | Platen superheater | Boiler | Boiler Tube Leaks | D1 | Forced - Immediate | 2024 | Oil | DI | 100 | Fossil-Steam | NPCC | Summer | 11369.6 | 54.4 | 1 | 1 | 1035-Platen superheater | D1-Forced - Immediate | 100-Fossil-Steam
1035 | Platen superheater | Boiler | Boiler Tube Leaks | U1 | Forced - Immediate | 2024 | Coal | CC | 100 | Fossil-Steam | SERC | Off-Peak | 101746.4331 | 634 | 1 | 1 | 1035-Platen superheater | U1-Forced - Immediate | 100-Fossil-Steam
1035 | Platen superheater | Boiler | Boiler Tube Leaks | D1 | Forced - Immediate | 2024 | Coal | CC | 100 | Fossil-Steam | SERC | Summer | 758.7 | 421.5 | 1 | 1 | 1035-Platen superheater | D1-Forced - Immediate | 100-Fossil-Steam
1035 | Platen superheater | Boiler | Boiler Tube Leaks | U1 | Forced - Immediate | 2024 | Coal | CC | 100 | Fossil-Steam | SERC | Off-Peak | 17580.8665 | 614 | 1 | 1 | 1035-Platen superheater | U1-Forced - Immediate | 100-Fossil-Steam
1035 | Platen superheater | Boiler | Boiler Tube Leaks | U1 | Forced - Immediate | 2024 | Coal | CC | 100 | Fossil-Steam | RFC | Off-Peak | 7988.9999 | 90 | 1 | 1 | 1035-Platen superheater | U1-Forced - Immediate | 100-Fossil-Steam
1035 | Platen superheater | Boiler | Boiler Tube Leaks | U1 | Forced - Immediate | 2024 | Coal | CC | 100 | Fossil-Steam | RFC | Summer | 37083.333 | 500 | 1 | 1 | 1035-Platen superheater | U1-Forced - Immediate | 100-Fossil-Steam
1035 | Platen superheater | Boiler | Boiler Tube Leaks | U1 | Forced - Immediate | 2024 | Coal | CC | 100 | Fossil-Steam | RFC | Off-Peak | 36006.5 | 505 | 1 | 1 | 1035-Platen superheater | U1-Forced - Immediate | 100-Fossil-Steam
1035 | Platen superheater | Boiler | Boiler Tube Leaks | U1 | Forced - Immediate | 2024 | Coal | CC | 100 | Fossil-Steam | RFC | Winter | 23214.1329 | 662 | 1 | 1 | 1035-Platen superheater | U1-Forced - Immediate | 100-Fossil-Steam
1035 | Platen superheater | Boiler | Boiler Tube Leaks | U1 | Forced - Immediate | 2024 | Coal | CC | 100 | Fossil-Steam | RFC | Off-Peak | 28002.25 | 505 | 1 | 1 | 1035-Platen superheater | U1-Forced - Immediate | 100-Fossil-Steam
1035 | Platen superheater | Boiler | Boiler Tube Leaks | U1 | Forced - Immediate | 2024 | Coal | CC | 100 | Fossil-Steam | MRO | Summer | 116753.4996 | 555 | 1 | 1 | 1035-Platen superheater | U1-Forced - Immediate | 100-Fossil-Steam
1035 | Platen superheater | Boiler | Boiler Tube Leaks | U1 | Forced - Immediate | 2024 | Coal | CC | 100 | Fossil-Steam | RFC | Off-Peak | 41157.5 | 505 | 1 | 1 | 1035-Platen superheater | U1-Forced - Immediate | 100-Fossil-Steam
1035 | Platen superheater | Boiler | Boiler Tube Leaks | U1 | Forced - Immediate | 2024 | Coal | CC | 100 | Fossil-Steam | SERC | Winter | 33814.7498 | 615 | 1 | 1 | 1035-Platen superheater | U1-Forced - Immediate | 100-Fossil-Steam
1035 | Platen superheater | Boiler | Boiler Tube Leaks | U1 | Forced - Immediate | 2024 | Coal | CC | 100 | Fossil-Steam | SERC | Off-Peak | 72728.3 | 614 | 1 | 1 | 1035-Platen superheater | U1-Forced - Immediate | 100-Fossil-Steam
1035 | Platen superheater | Boiler | Boiler Tube Leaks | U1 | Forced - Immediate | 2024 | Coal | CC | 100 | Fossil-Steam | RFC | Winter | 7630.5333 | 151 | 1 | 1 | 1035-Platen superheater | U1-Forced - Immediate | 100-Fossil-Steam
1035 | Platen superheater | Boiler | Boiler Tube Leaks | U1 | Forced - Immediate | 2024 | Coal | CC | 100 | Fossil-Steam | WECC | Off-Peak | 52639.5 | 570 | 1 | 1 | 1035-Platen superheater | U1-Forced - Immediate | 100-Fossil-Steam
1035 | Platen superheater | Boiler | Boiler Tube Leaks | U1 | Forced - Immediate | 2024 | Coal | LI | 100 | Fossil-Steam | MRO | Summer | 30472.4997 | 450 | 1 | 1 | 1035-Platen superheater | U1-Forced - Immediate | 100-Fossil-Steam
1035 | Platen superheater | Boiler | Boiler Tube Leaks | U1 | Forced - Immediate | 2024 | Coal | CC | 100 | Fossil-Steam | SERC | Summer | 25722.5328 | 824 | 1 | 1 | 1035-Platen superheater | U1-Forced - Immediate | 100-Fossil-Steam
1035 | Platen superheater | Boiler | Boiler Tube Leaks | U1 | Forced - Immediate | 2024 | Coal | CC | 100 | Fossil-Steam | RFC | Winter | 38793.2 | 662 | 1 | 1 | 1035-Platen superheater | U1-Forced - Immediate | 100-Fossil-Steam
1035 | Platen superheater | Boiler | Boiler Tube Leaks | U1 | Forced - Immediate | 2024 | Coal | CC | 100 | Fossil-Steam | TRE | Off-Peak | 156719.6662 | 655 | 1 | 1 | 1035-Platen superheater | U1-Forced - Immediate | 100-Fossil-Steam
1035 | Platen superheater | Boiler | Boiler Tube Leaks | U2 | Forced - Delayed | 2024 | Coal | CC | 100 | Fossil-Steam | SERC | Off-Peak | 48254.9195 | 814.2 | 1 | 1 | 1035-Platen superheater | U2-Forced - Delayed | 100-Fossil-Steam
1035 | Platen superheater | Boiler | Boiler Tube Leaks | U1 | Forced - Immediate | 2024 | Coal | CC | 100 | Fossil-Steam | RFC | Winter | 28086.4163 | 505 | 1 | 1 | 1035-Platen superheater | U1-Forced - Immediate | 100-Fossil-Steam
1035 | Platen superheater | Boiler | Boiler Tube Leaks | U1 | Forced - Immediate | 2024 | Coal | LI | 100 | Fossil-Steam | MRO | Summer | 11737.4999 | 450 | 1 | 1 | 1035-Platen superheater | U1-Forced - Immediate | 100-Fossil-Steam
1035 | Platen superheater | Boiler | Boiler Tube Leaks | U1 | Forced - Immediate | 2024 | Coal | CC | 100 | Fossil-Steam | RFC | Summer | 21450.45 | 651 | 1 | 1 | 1035-Platen superheater | U1-Forced - Immediate | 100-Fossil-Steam
1035 | Platen superheater | Boiler | Boiler Tube Leaks | U1 | Forced - Immediate | 2024 | Coal | CC | 100 | Fossil-Steam | SERC | Winter | 44626 | 842 | 1 | 1 | 1035-Platen superheater | U1-Forced - Immediate | 100-Fossil-Steam
1035 | Platen superheater | Boiler | Boiler Tube Leaks | U1 | Forced - Immediate | 2024 | Coal | CC | 100 | Fossil-Steam | SERC | Summer | 29666 | 520 | 1 | 1 | 1035-Platen superheater | U1-Forced - Immediate | 100-Fossil-Steam
1035 | Platen superheater | Boiler | Boiler Tube Leaks | U1 | Forced - Immediate | 2024 | Coal | CC | 100 | Fossil-Steam | RFC | Summer | 31212.5329 | 644 | 1 | 1 | 1035-Platen superheater | U1-Forced - Immediate | 100-Fossil-Steam
1035 | Platen superheater | Boiler | Boiler Tube Leaks | U1 | Forced - Immediate | 2024 | Coal | CC | 100 | Fossil-Steam | SERC | Summer | 56580.7663 | 598 | 1 | 1 | 1035-Platen superheater | U1-Forced - Immediate | 100-Fossil-Steam
1035 | Platen superheater | Boiler | Boiler Tube Leaks | U1 | Forced - Immediate | 2024 | Coal | CC | 100 | Fossil-Steam | WECC | Summer | 92728 | 670 | 1 | 1 | 1035-Platen superheater | U1-Forced - Immediate | 100-Fossil-Steam
1035 | Platen superheater | Boiler | Boiler Tube Leaks | U1 | Forced - Immediate | 2024 | Coal | CC | 100 | Fossil-Steam | RFC | Summer | 141539.1661 | 850 | 1 | 1 | 1035-Platen superheater | U1-Forced - Immediate | 100-Fossil-Steam
1035 | Platen superheater | Boiler | Boiler Tube Leaks | U1 | Forced - Immediate | 2024 | Coal | CC | 100 | Fossil-Steam | WECC | Winter | 171520 | 670 | 1 | 1 | 1035-Platen superheater | U1-Forced - Immediate | 100-Fossil-Steam
1035 | Platen superheater | Boiler | Boiler Tube Leaks | U1 | Forced - Immediate | 2024 | Coal | LI | 100 | Fossil-Steam | MRO | Winter | 18119.9997 | 450 | 1 | 1 | 1035-Platen superheater | U1-Forced - Immediate | 100-Fossil-Steam
1035 | Platen superheater | Boiler | Boiler Tube Leaks | U2 | Forced - Delayed | 2024 | Coal | CC | 100 | Fossil-Steam | MRO | Off-Peak | 13311.6665 | 350 | 1 | 1 | 1035-Platen superheater | U2-Forced - Delayed | 100-Fossil-Steam
1035 | Platen superheater | Boiler | Boiler Tube Leaks | U2 | Forced - Delayed | 2024 | Coal | CC | 100 | Fossil-Steam | SERC | Summer | 72432.4331 | 703 | 1 | 1 | 1035-Platen superheater | U2-Forced - Delayed | 100-Fossil-Steam
1035 | Platen superheater | Boiler | Boiler Tube Leaks | U2 | Forced - Delayed | 2024 | Coal | CC | 100 | Fossil-Steam | SERC | Summer | 80683.8078 | 816.5 | 1 | 1 | 1035-Platen superheater | U2-Forced - Delayed | 100-Fossil-Steam
1035 | Platen superheater | Boiler | Boiler Tube Leaks | U2 | Forced - Delayed | 2024 | Coal | CC | 100 | Fossil-Steam | RFC | Summer | 135885 | 300 | 1 | 1 | 1035-Platen superheater | U2-Forced - Delayed | 100-Fossil-Steam
1035 | Platen superheater | Boiler | Boiler Tube Leaks | U2 | Forced - Delayed | 2024 | Coal | CC | 100 | Fossil-Steam | SERC | Winter | 48827.6864 | 814.7 | 1 | 1 | 1035-Platen superheater | U2-Forced - Delayed | 100-Fossil-Steam
1035 | Platen superheater | Boiler | Boiler Tube Leaks | U2 | Forced - Delayed | 2024 | Coal | CC | 100 | Fossil-Steam | SERC | Winter | 68584.1614 | 814.7 | 1 | 1 | 1035-Platen superheater | U2-Forced - Delayed | 100-Fossil-Steam
1035 | Platen superheater | Boiler | Boiler Tube Leaks | D1 | Forced - Immediate | 2024 | Coal | CC | 650 | Fluidized Bed | RFC | Winter | 20012.9999 | 315 | 1 | 1 | 1035-Platen superheater | D1-Forced - Immediate | 650-Fluidized Bed
1035 | Platen superheater | Boiler | Boiler Tube Leaks | D1 | Forced - Immediate | 2024 | Coal | CC | 650 | Fluidized Bed | RFC | Winter | 71757 | 315 | 1 | 1 | 1035-Platen superheater | D1-Forced - Immediate | 650-Fluidized Bed
1035 | Platen superheater | Boiler | Boiler Tube Leaks | U1 | Forced - Immediate | 2024 | Coal | CC | 650 | Fluidized Bed | RFC | Winter | 55317.4996 | 525 | 1 | 1 | 1035-Platen superheater | U1-Forced - Immediate | 650-Fluidized Bed
1040 | First superheater | Boiler | Boiler Tube Leaks | D1 | Forced - Immediate | 2024 | Coal | CC | 100 | Fossil-Steam | SERC | Winter | 720.25 | 215 | 1 | 1 | 1040-First superheater | D1-Forced - Immediate | 100-Fossil-Steam
1040 | First superheater | Boiler | Boiler Tube Leaks | D1 | Forced - Immediate | 2024 | Coal | OS | 100 | Fossil-Steam | RFC | Winter | 1745.0333 | 26 | 1 | 1 | 1040-First superheater | D1-Forced - Immediate | 100-Fossil-Steam
1040 | First superheater | Boiler | Boiler Tube Leaks | D1 | Forced - Immediate | 2024 | Coal | OS | 100 | Fossil-Steam | RFC | Off-Peak | 125 | 25 | 1 | 1 | 1040-First superheater | D1-Forced - Immediate | 100-Fossil-Steam
1040 | First superheater | Boiler | Boiler Tube Leaks | D1 | Forced - Immediate | 2024 | Coal | CC | 100 | Fossil-Steam | WECC | Off-Peak | 855.2499 | 165 | 1 | 1 | 1040-First superheater | D1-Forced - Immediate | 100-Fossil-Steam
1040 | First superheater | Boiler | Boiler Tube Leaks | D1 | Forced - Immediate | 2024 | Coal | OS | 100 | Fossil-Steam | RFC | Off-Peak | 225 | 25 | 1 | 1 | 1040-First superheater | D1-Forced - Immediate | 100-Fossil-Steam
1040 | First superheater | Boiler | Boiler Tube Leaks | D2 | Forced - Delayed | 2024 | Coal | CC | 100 | Fossil-Steam | SERC | Winter | 148.8667 | 22 | 1 | 1 | 1040-First superheater | D2-Forced - Delayed | 100-Fossil-Steam
1040 | First superheater | Boiler | Boiler Tube Leaks | D1 | Forced - Immediate | 2024 | Gas | GG | 100 | Fossil-Steam | RFC | Summer | 101.4 | 36 | 1 | 1 | 1040-First superheater | D1-Forced - Immediate | 100-Fossil-Steam
1040 | First superheater | Boiler | Boiler Tube Leaks | U1 | Forced - Immediate | 2024 | Coal | CC | 100 | Fossil-Steam | WECC | Off-Peak | 7194.6666 | 80 | 1 | 1 | 1040-First superheater | U1-Forced - Immediate | 100-Fossil-Steam
1040 | First superheater | Boiler | Boiler Tube Leaks | D1 | Forced - Immediate | 2024 | Coal | OS | 100 | Fossil-Steam | NPCC | Off-Peak | 501.6 | 20.9 | 1 | 1 | 1040-First superheater | D1-Forced - Immediate | 100-Fossil-Steam
1040 | First superheater | Boiler | Boiler Tube Leaks | D3 | Forced - Postponed | 2024 | Coal | CC | 100 | Fossil-Steam | NPCC | Off-Peak | 2648.5935 | 171.43 | 1 | 1 | 1040-First superheater | D3-Forced - Postponed | 100-Fossil-Steam
1040 | First superheater | Boiler | Boiler Tube Leaks | U1 | Forced - Immediate | 2024 | Coal | CC | 100 | Fossil-Steam | RFC | Off-Peak | 127716.3332 | 260 | 1 | 1 | 1040-First superheater | U1-Forced - Immediate | 100-Fossil-Steam
1040 | First superheater | Boiler | Boiler Tube Leaks | U1 | Forced - Immediate | 2024 | Coal | CC | 100 | Fossil-Steam | WECC | Off-Peak | 7911.5831 | 335 | 1 | 1 | 1040-First superheater | U1-Forced - Immediate | 100-Fossil-Steam
1040 | First superheater | Boiler | Boiler Tube Leaks | D1 | Forced - Immediate | 2024 | Coal | OS | 100 | Fossil-Steam | NPCC | Winter | 618.1 | 21 | 1 | 1 | 1040-First superheater | D1-Forced - Immediate | 100-Fossil-Steam
1040 | First superheater | Boiler | Boiler Tube Leaks | SF | Startup Failure | 2024 | Other | BM | 100 | Fossil-Steam | WECC | Off-Peak | 5332.0275 | 30.15 | 1 | 1 | 1040-First superheater | SF-Startup Failure | 100-Fossil-Steam
1040 | First superheater | Boiler | Boiler Tube Leaks | U1 | Forced - Immediate | 2024 | Coal | CC | 100 | Fossil-Steam | SERC | Summer | 52022 | 370 | 1 | 1 | 1040-First superheater | U1-Forced - Immediate | 100-Fossil-Steam
1040 | First superheater | Boiler | Boiler Tube Leaks | U1 | Forced - Immediate | 2024 | Coal | CC | 100 | Fossil-Steam | WECC | Off-Peak | 33270.75 | 405 | 1 | 1 | 1040-First superheater | U1-Forced - Immediate | 100-Fossil-Steam
1040 | First superheater | Boiler | Boiler Tube Leaks | U1 | Forced - Immediate | 2024 | Coal | CC | 100 | Fossil-Steam | WECC | Summer | 3257.3333 | 80 | 1 | 1 | 1040-First superheater | U1-Forced - Immediate | 100-Fossil-Steam
1040 | First superheater | Boiler | Boiler Tube Leaks | U1 | Forced - Immediate | 2024 | Coal | CC | 100 | Fossil-Steam | WECC | Off-Peak | 15081.15 | 271 | 1 | 1 | 1040-First superheater | U1-Forced - Immediate | 100-Fossil-Steam
1040 | First superheater | Boiler | Boiler Tube Leaks | U1 | Forced - Immediate | 2024 | Coal | CC | 100 | Fossil-Steam | RFC | Summer | 133860.125 | 297.5 | 1 | 1 | 1040-First superheater | U1-Forced - Immediate | 100-Fossil-Steam
1040 | First superheater | Boiler | Boiler Tube Leaks | U1 | Forced - Immediate | 2024 | Coal | CC | 100 | Fossil-Steam | RFC | Off-Peak | 81204.75 | 495 | 1 | 1 | 1040-First superheater | U1-Forced - Immediate | 100-Fossil-Steam
1040 | First superheater | Boiler | Boiler Tube Leaks | U1 | Forced - Immediate | 2024 | Coal | CC | 100 | Fossil-Steam | WECC | Summer | 4297.5 | 90 | 1 | 1 | 1040-First superheater | U1-Forced - Immediate | 100-Fossil-Steam
1040 | First superheater | Boiler | Boiler Tube Leaks | U1 | Forced - Immediate | 2024 | Coal | CC | 100 | Fossil-Steam | NPCC | Off-Peak | 74768.3115 | 466.67 | 1 | 1 | 1040-First superheater | U1-Forced - Immediate | 100-Fossil-Steam
1040 | First superheater | Boiler | Boiler Tube Leaks | U1 | Forced - Immediate | 2024 | Coal | CC | 100 | Fossil-Steam | MRO | Winter | 5014.0683 | 19.1 | 1 | 1 | 1040-First superheater | U1-Forced - Immediate | 100-Fossil-Steam
1040 | First superheater | Boiler | Boiler Tube Leaks | U1 | Forced - Immediate | 2024 | Coal | CC | 100 | Fossil-Steam | SERC | Summer | 23625.25 | 605 | 1 | 1 | 1040-First superheater | U1-Forced - Immediate | 100-Fossil-Steam
1040 | First superheater | Boiler | Boiler Tube Leaks | U1 | Forced - Immediate | 2024 | Coal | CC | 100 | Fossil-Steam | RFC | Summer | 17880.9166 | 151 | 1 | 1 | 1040-First superheater | U1-Forced - Immediate | 100-Fossil-Steam
1040 | First superheater | Boiler | Boiler Tube Leaks | U1 | Forced - Immediate | 2024 | Coal | CC | 100 | Fossil-Steam | SERC | Summer | 18492.8329 | 605 | 1 | 1 | 1040-First superheater | U1-Forced - Immediate | 100-Fossil-Steam
1040 | First superheater | Boiler | Boiler Tube Leaks | U1 | Forced - Immediate | 2024 | Coal | CC | 100 | Fossil-Steam | SERC | Winter | 36888.1331 | 616 | 1 | 1 | 1040-First superheater | U1-Forced - Immediate | 100-Fossil-Steam
1040 | First superheater | Boiler | Boiler Tube Leaks | U1 | Forced - Immediate | 2024 | Coal | CC | 100 | Fossil-Steam | MRO | Summer | 146540.1997 | 876 | 1 | 1 | 1040-First superheater | U1-Forced - Immediate | 100-Fossil-Steam
1040 | First superheater | Boiler | Boiler Tube Leaks | U1 | Forced - Immediate | 2024 | Gas | GG | 100 | Fossil-Steam | SERC | Off-Peak | 43355.9 | 514 | 1 | 1 | 1040-First superheater | U1-Forced - Immediate | 100-Fossil-Steam
1040 | First superheater | Boiler | Boiler Tube Leaks | U1 | Forced - Immediate | 2024 | Coal | CC | 100 | Fossil-Steam | SERC | Summer | 39270 | 595 | 1 | 1 | 1040-First superheater | U1-Forced - Immediate | 100-Fossil-Steam
1040 | First superheater | Boiler | Boiler Tube Leaks | U1 | Forced - Immediate | 2024 | Coal | CC | 100 | Fossil-Steam | SERC | Winter | 64785.275 | 559.7 | 1 | 1 | 1040-First superheater | U1-Forced - Immediate | 100-Fossil-Steam
1040 | First superheater | Boiler | Boiler Tube Leaks | U1 | Forced - Immediate | 2024 | Coal | CC | 100 | Fossil-Steam | SERC | Summer | 176576 | 712 | 1 | 1 | 1040-First superheater | U1-Forced - Immediate | 100-Fossil-Steam
1040 | First superheater | Boiler | Boiler Tube Leaks | U1 | Forced - Immediate | 2024 | Gas | GG | 100 | Fossil-Steam | RFC | Summer | 15216.2499 | 141 | 1 | 1 | 1040-First superheater | U1-Forced - Immediate | 100-Fossil-Steam
1040 | First superheater | Boiler | Boiler Tube Leaks | U1 | Forced - Immediate | 2024 | Coal | CC | 100 | Fossil-Steam | SERC | Winter | 5193.7 | 167 | 1 | 1 | 1040-First superheater | U1-Forced - Immediate | 100-Fossil-Steam
1040 | First superheater | Boiler | Boiler Tube Leaks | U1 | Forced - Immediate | 2024 | Gas | GG | 100 | Fossil-Steam | SERC | Off-Peak | 60694.8332 | 514 | 1 | 1 | 1040-First superheater | U1-Forced - Immediate | 100-Fossil-Steam
1040 | First superheater | Boiler | Boiler Tube Leaks | U1 | Forced - Immediate | 2024 | Coal | CC | 100 | Fossil-Steam | RFC | Summer | 315365.5825 | 1317.5 | 1 | 1 | 1040-First superheater | U1-Forced - Immediate | 100-Fossil-Steam
1040 | First superheater | Boiler | Boiler Tube Leaks | U1 | Forced - Immediate | 2024 | Gas | GG | 100 | Fossil-Steam | NPCC | Summer | 57249.885 | 357.7 | 1 | 1 | 1040-First superheater | U1-Forced - Immediate | 100-Fossil-Steam
1040 | First superheater | Boiler | Boiler Tube Leaks | U1 | Forced - Immediate | 2024 | Coal | CC | 100 | Fossil-Steam | WECC | Winter | 17244.6332 | 271 | 1 | 1 | 1040-First superheater | U1-Forced - Immediate | 100-Fossil-Steam
1040 | First superheater | Boiler | Boiler Tube Leaks | U1 | Forced - Immediate | 2024 | Gas | GG | 100 | Fossil-Steam | WECC | Summer | 3593.75 | 69 | 1 | 1 | 1040-First superheater | U1-Forced - Immediate | 100-Fossil-Steam
1040 | First superheater | Boiler | Boiler Tube Leaks | U1 | Forced - Immediate | 2024 | Coal | OS | 100 | Fossil-Steam | RFC | Off-Peak | 1935 | 43 | 1 | 1 | 1040-First superheater | U1-Forced - Immediate | 100-Fossil-Steam
1040 | First superheater | Boiler | Boiler Tube Leaks | U1 | Forced - Immediate | 2024 | Gas | GG | 100 | Fossil-Steam | TRE | Winter | 31914.9999 | 390 | 1 | 1 | 1040-First superheater | U1-Forced - Immediate | 100-Fossil-Steam
1040 | First superheater | Boiler | Boiler Tube Leaks | U1 | Forced - Immediate | 2024 | Coal | CC | 100 | Fossil-Steam | NPCC | Winter | 62681.5585 | 466.67 | 1 | 1 | 1040-First superheater | U1-Forced - Immediate | 100-Fossil-Steam
1040 | First superheater | Boiler | Boiler Tube Leaks | U1 | Forced - Immediate | 2024 | Gas | GG | 100 | Fossil-Steam | NPCC | Winter | 27197.1232 | 357.7 | 1 | 1 | 1040-First superheater | U1-Forced - Immediate | 100-Fossil-Steam
1040 | First superheater | Boiler | Boiler Tube Leaks | U1 | Forced - Immediate | 2024 | Other | BM | 100 | Fossil-Steam | WECC | Off-Peak | 3648.15 | 30.15 | 1 | 1 | 1040-First superheater | U1-Forced - Immediate | 100-Fossil-Steam
1040 | First superheater | Boiler | Boiler Tube Leaks | U2 | Forced - Delayed | 2024 | Coal | CC | 100 | Fossil-Steam | SERC | Off-Peak | 10657.95 | 123 | 1 | 1 | 1040-First superheater | U2-Forced - Delayed | 100-Fossil-Steam
1040 | First superheater | Boiler | Boiler Tube Leaks | U1 | Forced - Immediate | 2024 | Coal | CC | 100 | Fossil-Steam | SERC | Winter | 71940.6665 | 590 | 1 | 1 | 1040-First superheater | U1-Forced - Immediate | 100-Fossil-Steam
1040 | First superheater | Boiler | Boiler Tube Leaks | U2 | Forced - Delayed | 2024 | Coal | CC | 100 | Fossil-Steam | WECC | Off-Peak | 35583.3665 | 446 | 1 | 1 | 1040-First superheater | U2-Forced - Delayed | 100-Fossil-Steam
1040 | First superheater | Boiler | Boiler Tube Leaks | U2 | Forced - Delayed | 2024 | Coal | CC | 100 | Fossil-Steam | RFC | Off-Peak | 5834.0165 | 199 | 1 | 1 | 1040-First superheater | U2-Forced - Delayed | 100-Fossil-Steam
1040 | First superheater | Boiler | Boiler Tube Leaks | U2 | Forced - Delayed | 2024 | Coal | CC | 100 | Fossil-Steam | SERC | Summer | 27218.7 | 593 | 1 | 1 | 1040-First superheater | U2-Forced - Delayed | 100-Fossil-Steam
1040 | First superheater | Boiler | Boiler Tube Leaks | U1 | Forced - Immediate | 2024 | Other | BM | 100 | Fossil-Steam | WECC | Winter | 16039.8 | 30.15 | 1 | 1 | 1040-First superheater | U1-Forced - Immediate | 100-Fossil-Steam
1040 | First superheater | Boiler | Boiler Tube Leaks | U2 | Forced - Delayed | 2024 | Coal | CC | 100 | Fossil-Steam | SERC | Off-Peak | 37248.6665 | 590 | 1 | 1 | 1040-First superheater | U2-Forced - Delayed | 100-Fossil-Steam
1040 | First superheater | Boiler | Boiler Tube Leaks | U2 | Forced - Delayed | 2024 | Coal | CC | 100 | Fossil-Steam | SERC | Off-Peak | 46069.3663 | 586 | 1 | 1 | 1040-First superheater | U2-Forced - Delayed | 100-Fossil-Steam
1040 | First superheater | Boiler | Boiler Tube Leaks | U2 | Forced - Delayed | 2024 | Coal | CC | 100 | Fossil-Steam | SERC | Winter | 34548.45 | 417 | 1 | 1 | 1040-First superheater | U2-Forced - Delayed | 100-Fossil-Steam
1040 | First superheater | Boiler | Boiler Tube Leaks | U2 | Forced - Delayed | 2024 | Coal | CC | 100 | Fossil-Steam | SERC | Summer | 16662.9998 | 285 | 1 | 1 | 1040-First superheater | U2-Forced - Delayed | 100-Fossil-Steam
1040 | First superheater | Boiler | Boiler Tube Leaks | U2 | Forced - Delayed | 2024 | Coal | CC | 100 | Fossil-Steam | SERC | Summer | 24956.2499 | 225 | 1 | 1 | 1040-First superheater | U2-Forced - Delayed | 100-Fossil-Steam
1040 | First superheater | Boiler | Boiler Tube Leaks | U2 | Forced - Delayed | 2024 | Coal | CC | 100 | Fossil-Steam | MRO | Winter | 16768.2666 | 104 | 1 | 1 | 1040-First superheater | U2-Forced - Delayed | 100-Fossil-Steam
1040 | First superheater | Boiler | Boiler Tube Leaks | U2 | Forced - Delayed | 2024 | Gas | GG | 100 | Fossil-Steam | SERC | Summer | 17676.2665 | 524 | 1 | 1 | 1040-First superheater | U2-Forced - Delayed | 100-Fossil-Steam
1040 | First superheater | Boiler | Boiler Tube Leaks | U2 | Forced - Delayed | 2024 | Coal | CC | 100 | Fossil-Steam | SERC | Summer | 30584.9999 | 225 | 1 | 1 | 1040-First superheater | U2-Forced - Delayed | 100-Fossil-Steam
1040 | First superheater | Boiler | Boiler Tube Leaks | U3 | Forced - Postponed | 2024 | Coal | CC | 100 | Fossil-Steam | WECC | Off-Peak | 53310.1 | 526 | 1 | 1 | 1040-First superheater | U3-Forced - Postponed | 100-Fossil-Steam
1040 | First superheater | Boiler | Boiler Tube Leaks | U2 | Forced - Delayed | 2024 | Coal | CC | 100 | Fossil-Steam | MRO | Winter | 104556.8332 | 535 | 1 | 1 | 1040-First superheater | U2-Forced - Delayed | 100-Fossil-Steam
1040 | First superheater | Boiler | Boiler Tube Leaks | U3 | Forced - Postponed | 2024 | Coal | CC | 100 | Fossil-Steam | SERC | Summer | 69551.0831 | 589 | 1 | 1 | 1040-First superheater | U3-Forced - Postponed | 100-Fossil-Steam
1040 | First superheater | Boiler | Boiler Tube Leaks | U3 | Forced - Postponed | 2024 | Coal | CC | 100 | Fossil-Steam | WECC | Winter | 43440.4 | 446 | 1 | 1 | 1040-First superheater | U3-Forced - Postponed | 100-Fossil-Steam
1040 | First superheater | Boiler | Boiler Tube Leaks | U1 | Forced - Immediate | 2024 | Coal | CC | 650 | Fluidized Bed | RFC | Off-Peak | 20701.5 | 111 | 1 | 1 | 1040-First superheater | U1-Forced - Immediate | 650-Fluidized Bed
1040 | First superheater | Boiler | Boiler Tube Leaks | D1 | Forced - Immediate | 2024 | Coal | CC | 810 | Multi-boiler/Multi-turbine | RFC | Winter | 56146 | 419 | 1 | 1 | 1040-First superheater | D1-Forced - Immediate | 810-Multi-boiler/Multi-turbine
1050 | Second superheater | Boiler | Boiler Tube Leaks | D1 | Forced - Immediate | 2024 | Coal | CC | 100 | Fossil-Steam | RFC | Summer | 2178 | 30 | 1 | 1 | 1050-Second superheater | D1-Forced - Immediate | 100-Fossil-Steam
1050 | Second superheater | Boiler | Boiler Tube Leaks | D1 | Forced - Immediate | 2024 | Coal | OS | 100 | Fossil-Steam | RFC | Winter | 900 | 25 | 1 | 1 | 1050-Second superheater | D1-Forced - Immediate | 100-Fossil-Steam
1050 | Second superheater | Boiler | Boiler Tube Leaks | D1 | Forced - Immediate | 2024 | Coal | CC | 100 | Fossil-Steam | TRE | Winter | 5361.8 | 83 | 1 | 1 | 1050-Second superheater | D1-Forced - Immediate | 100-Fossil-Steam
1050 | Second superheater | Boiler | Boiler Tube Leaks | D1 | Forced - Immediate | 2024 | Coal | CC | 100 | Fossil-Steam | RFC | Off-Peak | 260.9332 | 152 | 1 | 1 | 1050-Second superheater | D1-Forced - Immediate | 100-Fossil-Steam
1050 | Second superheater | Boiler | Boiler Tube Leaks | D1 | Forced - Immediate | 2024 | Gas | GG | 100 | Fossil-Steam | MRO | Summer | 490.8616 | 94.7 | 1 | 1 | 1050-Second superheater | D1-Forced - Immediate | 100-Fossil-Steam
1050 | Second superheater | Boiler | Boiler Tube Leaks | U1 | Forced - Immediate | 2024 | Coal | CC | 100 | Fossil-Steam | WECC | Off-Peak | 12.8328 | 770 | 1 | 1 | 1050-Second superheater | U1-Forced - Immediate | 100-Fossil-Steam
1050 | Second superheater | Boiler | Boiler Tube Leaks | D1 | Forced - Immediate | 2024 | Coal | OS | 100 | Fossil-Steam | NPCC | Off-Peak | 843.3333 | 20 | 1 | 1 | 1050-Second superheater | D1-Forced - Immediate | 100-Fossil-Steam
1050 | Second superheater | Boiler | Boiler Tube Leaks | D1 | Forced - Immediate | 2024 | Coal | CC | 100 | Fossil-Steam | RFC | Winter | 1616.25 | 431 | 1 | 1 | 1050-Second superheater | D1-Forced - Immediate | 100-Fossil-Steam
1050 | Second superheater | Boiler | Boiler Tube Leaks | SF | Startup Failure | 2024 | Coal | CC | 100 | Fossil-Steam | SERC | Off-Peak | 7028 | 502 | 1 | 1 | 1050-Second superheater | SF-Startup Failure | 100-Fossil-Steam
1050 | Second superheater | Boiler | Boiler Tube Leaks | U1 | Forced - Immediate | 2024 | Coal | CC | 100 | Fossil-Steam | WECC | Off-Peak | 3412.4999 | 90 | 1 | 1 | 1050-Second superheater | U1-Forced - Immediate | 100-Fossil-Steam
1050 | Second superheater | Boiler | Boiler Tube Leaks | D1 | Forced - Immediate | 2024 | Coal | OS | 100 | Fossil-Steam | RFC | Off-Peak | 1200 | 24 | 1 | 1 | 1050-Second superheater | D1-Forced - Immediate | 100-Fossil-Steam
1050 | Second superheater | Boiler | Boiler Tube Leaks | D1 | Forced - Immediate | 2024 | Coal | OS | 100 | Fossil-Steam | NPCC | Off-Peak | 1355.2 | 22 | 1 | 1 | 1050-Second superheater | D1-Forced - Immediate | 100-Fossil-Steam
1050 | Second superheater | Boiler | Boiler Tube Leaks | U1 | Forced - Immediate | 2024 | Coal | CC | 100 | Fossil-Steam | WECC | Off-Peak | 4813.5 | 90 | 1 | 1 | 1050-Second superheater | U1-Forced - Immediate | 100-Fossil-Steam
1050 | Second superheater | Boiler | Boiler Tube Leaks | U1 | Forced - Immediate | 2024 | Coal | CC | 100 | Fossil-Steam | RFC | Off-Peak | 55245 | 635 | 1 | 1 | 1050-Second superheater | U1-Forced - Immediate | 100-Fossil-Steam
1050 | Second superheater | Boiler | Boiler Tube Leaks | D1 | Forced - Immediate | 2024 | Coal | OS | 100 | Fossil-Steam | RFC | Winter | 1150 | 25 | 1 | 1 | 1050-Second superheater | D1-Forced - Immediate | 100-Fossil-Steam
1050 | Second superheater | Boiler | Boiler Tube Leaks | D2 | Forced - Delayed | 2024 | Coal | LI | 100 | Fossil-Steam | TRE | Off-Peak | 850.2963 | 107.86 | 1 | 1 | 1050-Second superheater | D2-Forced - Delayed | 100-Fossil-Steam
1050 | Second superheater | Boiler | Boiler Tube Leaks | U1 | Forced - Immediate | 2024 | Coal | CC | 100 | Fossil-Steam | SERC | Off-Peak | 34380.3998 | 606 | 1 | 1 | 1050-Second superheater | U1-Forced - Immediate | 100-Fossil-Steam
1050 | Second superheater | Boiler | Boiler Tube Leaks | U1 | Forced - Immediate | 2024 | Coal | CC | 100 | Fossil-Steam | WECC | Summer | 3519 | 90 | 1 | 1 | 1050-Second superheater | U1-Forced - Immediate | 100-Fossil-Steam
1050 | Second superheater | Boiler | Boiler Tube Leaks | D1 | Forced - Immediate | 2024 | Coal | OS | 100 | Fossil-Steam | RFC | Winter | 1175 | 25 | 1 | 1 | 1050-Second superheater | D1-Forced - Immediate | 100-Fossil-Steam
1050 | Second superheater | Boiler | Boiler Tube Leaks | SF | Startup Failure | 2024 | Coal | CC | 100 | Fossil-Steam | MRO | Off-Peak | 70404.6499 | 339 | 1 | 1 | 1050-Second superheater | SF-Startup Failure | 100-Fossil-Steam
1050 | Second superheater | Boiler | Boiler Tube Leaks | U1 | Forced - Immediate | 2024 | Coal | CC | 100 | Fossil-Steam | TRE | Off-Peak | 64673.6 | 664 | 1 | 1 | 1050-Second superheater | U1-Forced - Immediate | 100-Fossil-Steam
1050 | Second superheater | Boiler | Boiler Tube Leaks | U1 | Forced - Immediate | 2024 | Coal | CC | 100 | Fossil-Steam | RFC | Summer | 35707.8662 | 652 | 1 | 1 | 1050-Second superheater | U1-Forced - Immediate | 100-Fossil-Steam
1050 | Second superheater | Boiler | Boiler Tube Leaks | D1 | Forced - Immediate | 2024 | Coal | OS | 100 | Fossil-Steam | RFC | Winter | 1475 | 25 | 1 | 1 | 1050-Second superheater | D1-Forced - Immediate | 100-Fossil-Steam
1050 | Second superheater | Boiler | Boiler Tube Leaks | U1 | Forced - Immediate | 2024 | Coal | CC | 100 | Fossil-Steam | WECC | Off-Peak | 6286.6666 | 100 | 1 | 1 | 1050-Second superheater | U1-Forced - Immediate | 100-Fossil-Steam
1050 | Second superheater | Boiler | Boiler Tube Leaks | U1 | Forced - Immediate | 2024 | Coal | CC | 100 | Fossil-Steam | WECC | Summer | 4018.6666 | 80 | 1 | 1 | 1050-Second superheater | U1-Forced - Immediate | 100-Fossil-Steam
1050 | Second superheater | Boiler | Boiler Tube Leaks | U1 | Forced - Immediate | 2024 | Coal | CC | 100 | Fossil-Steam | WECC | Winter | 10556 | 116 | 1 | 1 | 1050-Second superheater | U1-Forced - Immediate | 100-Fossil-Steam
1050 | Second superheater | Boiler | Boiler Tube Leaks | D1 | Forced - Immediate | 2024 | Gas | GG | 100 | Fossil-Steam | SERC | Summer | 2211.36 | 162.6 | 1 | 1 | 1050-Second superheater | D1-Forced - Immediate | 100-Fossil-Steam
1050 | Second superheater | Boiler | Boiler Tube Leaks | U1 | Forced - Immediate | 2024 | Coal | CC | 100 | Fossil-Steam | SERC | Off-Peak | 18942.1332 | 502 | 1 | 1 | 1050-Second superheater | U1-Forced - Immediate | 100-Fossil-Steam
1050 | Second superheater | Boiler | Boiler Tube Leaks | U1 | Forced - Immediate | 2024 | Coal | CC | 100 | Fossil-Steam | SERC | Summer | 33445.2 | 593 | 1 | 1 | 1050-Second superheater | U1-Forced - Immediate | 100-Fossil-Steam
1050 | Second superheater | Boiler | Boiler Tube Leaks | U1 | Forced - Immediate | 2024 | Coal | CC | 100 | Fossil-Steam | SERC | Winter | 23574.9998 | 615 | 1 | 1 | 1050-Second superheater | U1-Forced - Immediate | 100-Fossil-Steam
1050 | Second superheater | Boiler | Boiler Tube Leaks | U1 | Forced - Immediate | 2024 | Coal | CC | 100 | Fossil-Steam | WECC | Off-Peak | 7574.9999 | 90 | 1 | 1 | 1050-Second superheater | U1-Forced - Immediate | 100-Fossil-Steam
1050 | Second superheater | Boiler | Boiler Tube Leaks | U1 | Forced - Immediate | 2024 | Coal | CC | 100 | Fossil-Steam | WECC | Summer | 5610 | 90 | 1 | 1 | 1050-Second superheater | U1-Forced - Immediate | 100-Fossil-Steam
1050 | Second superheater | Boiler | Boiler Tube Leaks | U1 | Forced - Immediate | 2024 | Coal | CC | 100 | Fossil-Steam | RFC | Summer | 50977.233 | 554 | 1 | 1 | 1050-Second superheater | U1-Forced - Immediate | 100-Fossil-Steam
1050 | Second superheater | Boiler | Boiler Tube Leaks | U1 | Forced - Immediate | 2024 | Gas | GG | 100 | Fossil-Steam | WECC | Off-Peak | 337.3333 | 23 | 1 | 1 | 1050-Second superheater | U1-Forced - Immediate | 100-Fossil-Steam
1050 | Second superheater | Boiler | Boiler Tube Leaks | U1 | Forced - Immediate | 2024 | Coal | CC | 100 | Fossil-Steam | RFC | Off-Peak | 94336.6665 | 650 | 1 | 1 | 1050-Second superheater | U1-Forced - Immediate | 100-Fossil-Steam
1050 | Second superheater | Boiler | Boiler Tube Leaks | U1 | Forced - Immediate | 2024 | Coal | CC | 100 | Fossil-Steam | WECC | Winter | 5079 | 90 | 1 | 1 | 1050-Second superheater | U1-Forced - Immediate | 100-Fossil-Steam
1050 | Second superheater | Boiler | Boiler Tube Leaks | U1 | Forced - Immediate | 2024 | Coal | CC | 100 | Fossil-Steam | RFC | Summer | 59478.6665 | 620 | 1 | 1 | 1050-Second superheater | U1-Forced - Immediate | 100-Fossil-Steam
1050 | Second superheater | Boiler | Boiler Tube Leaks | U1 | Forced - Immediate | 2024 | Gas | GG | 100 | Fossil-Steam | MRO | Off-Peak | 3840 | 160 | 1 | 1 | 1050-Second superheater | U1-Forced - Immediate | 100-Fossil-Steam
1050 | Second superheater | Boiler | Boiler Tube Leaks | U1 | Forced - Immediate | 2024 | Coal | CC | 100 | Fossil-Steam | MRO | Off-Peak | 114124.7996 | 668.7 | 1 | 1 | 1050-Second superheater | U1-Forced - Immediate | 100-Fossil-Steam
1050 | Second superheater | Boiler | Boiler Tube Leaks | U1 | Forced - Immediate | 2024 | Coal | CC | 100 | Fossil-Steam | MRO | Winter | 26034.5066 | 79.6 | 1 | 1 | 1050-Second superheater | U1-Forced - Immediate | 100-Fossil-Steam
1050 | Second superheater | Boiler | Boiler Tube Leaks | U1 | Forced - Immediate | 2024 | Coal | CC | 100 | Fossil-Steam | RFC | Summer | 68871.433 | 554 | 1 | 1 | 1050-Second superheater | U1-Forced - Immediate | 100-Fossil-Steam
1050 | Second superheater | Boiler | Boiler Tube Leaks | U1 | Forced - Immediate | 2024 | Gas | GG | 100 | Fossil-Steam | MRO | Summer | 8832 | 160 | 1 | 1 | 1050-Second superheater | U1-Forced - Immediate | 100-Fossil-Steam
1050 | Second superheater | Boiler | Boiler Tube Leaks | U1 | Forced - Immediate | 2024 | Coal | CC | 100 | Fossil-Steam | RFC | Off-Peak | 180900 | 1350 | 1 | 1 | 1050-Second superheater | U1-Forced - Immediate | 100-Fossil-Steam
1050 | Second superheater | Boiler | Boiler Tube Leaks | U1 | Forced - Immediate | 2024 | Gas | GG | 100 | Fossil-Steam | MRO | Summer | 11512 | 160 | 1 | 1 | 1050-Second superheater | U1-Forced - Immediate | 100-Fossil-Steam
1050 | Second superheater | Boiler | Boiler Tube Leaks | U1 | Forced - Immediate | 2024 | Coal | CC | 100 | Fossil-Steam | WECC | Summer | 111253.5 | 670 | 1 | 1 | 1050-Second superheater | U1-Forced - Immediate | 100-Fossil-Steam
1050 | Second superheater | Boiler | Boiler Tube Leaks | U1 | Forced - Immediate | 2024 | Gas | GG | 100 | Fossil-Steam | MRO | Summer | 11653.3333 | 160 | 1 | 1 | 1050-Second superheater | U1-Forced - Immediate | 100-Fossil-Steam
1050 | Second superheater | Boiler | Boiler Tube Leaks | U1 | Forced - Immediate | 2024 | Coal | CC | 100 | Fossil-Steam | WECC | Summer | 8152.9166 | 85 | 1 | 1 | 1050-Second superheater | U1-Forced - Immediate | 100-Fossil-Steam
1050 | Second superheater | Boiler | Boiler Tube Leaks | U1 | Forced - Immediate | 2024 | Gas | OG | 100 | Fossil-Steam | WECC | Summer | 21758 | 66 | 1 | 1 | 1050-Second superheater | U1-Forced - Immediate | 100-Fossil-Steam
1050 | Second superheater | Boiler | Boiler Tube Leaks | U1 | Forced - Immediate | 2024 | Coal | CC | 100 | Fossil-Steam | RFC | Winter | 8096.9162 | 1331 | 1 | 1 | 1050-Second superheater | U1-Forced - Immediate | 100-Fossil-Steam
1050 | Second superheater | Boiler | Boiler Tube Leaks | U1 | Forced - Immediate | 2024 | Gas | GG | 100 | Fossil-Steam | MRO | Summer | 45592.665 | 509.7 | 1 | 1 | 1050-Second superheater | U1-Forced - Immediate | 100-Fossil-Steam
1050 | Second superheater | Boiler | Boiler Tube Leaks | U1 | Forced - Immediate | 2024 | Coal | CC | 100 | Fossil-Steam | SERC | Summer | 16211.7499 | 285 | 1 | 1 | 1050-Second superheater | U1-Forced - Immediate | 100-Fossil-Steam
1050 | Second superheater | Boiler | Boiler Tube Leaks | U2 | Forced - Delayed | 2024 | Coal | CC | 100 | Fossil-Steam | RFC | Summer | 9723.9833 | 193 | 1 | 1 | 1050-Second superheater | U2-Forced - Delayed | 100-Fossil-Steam
1050 | Second superheater | Boiler | Boiler Tube Leaks | U1 | Forced - Immediate | 2024 | Coal | CC | 100 | Fossil-Steam | TRE | Winter | 68523.3331 | 610 | 1 | 1 | 1050-Second superheater | U1-Forced - Immediate | 100-Fossil-Steam
1050 | Second superheater | Boiler | Boiler Tube Leaks | U1 | Forced - Immediate | 2024 | Gas | GG | 100 | Fossil-Steam | SERC | Summer | 84287.4 | 236 | 1 | 1 | 1050-Second superheater | U1-Forced - Immediate | 100-Fossil-Steam
1050 | Second superheater | Boiler | Boiler Tube Leaks | U1 | Forced - Immediate | 2024 | Coal | CC | 100 | Fossil-Steam | RFC | Summer | 62712 | 585 | 1 | 1 | 1050-Second superheater | U1-Forced - Immediate | 100-Fossil-Steam
1050 | Second superheater | Boiler | Boiler Tube Leaks | U2 | Forced - Delayed | 2024 | Coal | CC | 100 | Fossil-Steam | SERC | Summer | 52348.7998 | 576 | 1 | 1 | 1050-Second superheater | U2-Forced - Delayed | 100-Fossil-Steam
1050 | Second superheater | Boiler | Boiler Tube Leaks | U1 | Forced - Immediate | 2024 | Coal | CC | 100 | Fossil-Steam | MRO | Winter | 92989.5996 | 528 | 1 | 1 | 1050-Second superheater | U1-Forced - Immediate | 100-Fossil-Steam
1050 | Second superheater | Boiler | Boiler Tube Leaks | U1 | Forced - Immediate | 2024 | Gas | OG | 100 | Fossil-Steam | WECC | Summer | 39787 | 66 | 1 | 1 | 1050-Second superheater | U1-Forced - Immediate | 100-Fossil-Steam
1050 | Second superheater | Boiler | Boiler Tube Leaks | U1 | Forced - Immediate | 2024 | Coal | CC | 100 | Fossil-Steam | RFC | Winter | 8586.6666 | 200 | 1 | 1 | 1050-Second superheater | U1-Forced - Immediate | 100-Fossil-Steam
1050 | Second superheater | Boiler | Boiler Tube Leaks | U2 | Forced - Delayed | 2024 | Coal | CC | 100 | Fossil-Steam | RFC | Off-Peak | 30046.3331 | 652 | 1 | 1 | 1050-Second superheater | U2-Forced - Delayed | 100-Fossil-Steam
1050 | Second superheater | Boiler | Boiler Tube Leaks | U1 | Forced - Immediate | 2024 | Coal | CC | 100 | Fossil-Steam | SERC | Winter | 117193.9996 | 660 | 1 | 1 | 1050-Second superheater | U1-Forced - Immediate | 100-Fossil-Steam
1050 | Second superheater | Boiler | Boiler Tube Leaks | U2 | Forced - Delayed | 2024 | Coal | CC | 100 | Fossil-Steam | RFC | Summer | 13670.9999 | 270 | 1 | 1 | 1050-Second superheater | U2-Forced - Delayed | 100-Fossil-Steam
1050 | Second superheater | Boiler | Boiler Tube Leaks | U1 | Forced - Immediate | 2024 | Coal | LI | 100 | Fossil-Steam | MRO | Winter | 47272.5 | 450 | 1 | 1 | 1050-Second superheater | U1-Forced - Immediate | 100-Fossil-Steam
1050 | Second superheater | Boiler | Boiler Tube Leaks | U2 | Forced - Delayed | 2024 | Coal | CC | 100 | Fossil-Steam | SERC | Winter | 23372.5332 | 266 | 1 | 1 | 1050-Second superheater | U2-Forced - Delayed | 100-Fossil-Steam
1050 | Second superheater | Boiler | Boiler Tube Leaks | U1 | Forced - Immediate | 2024 | Coal | LI | 100 | Fossil-Steam | MRO | Off-Peak | 31019.9999 | 450 | 1 | 1 | 1050-Second superheater | U1-Forced - Immediate | 100-Fossil-Steam
1050 | Second superheater | Boiler | Boiler Tube Leaks | U2 | Forced - Delayed | 2024 | Coal | LI | 100 | Fossil-Steam | TRE | Off-Peak | 19453.75 | 395 | 1 | 1 | 1050-Second superheater | U2-Forced - Delayed | 100-Fossil-Steam
1050 | Second superheater | Boiler | Boiler Tube Leaks | U1 | Forced - Immediate | 2024 | Gas | GG | 100 | Fossil-Steam | WECC | Off-Peak | 114174.9998 | 750 | 1 | 1 | 1050-Second superheater | U1-Forced - Immediate | 100-Fossil-Steam
1050 | Second superheater | Boiler | Boiler Tube Leaks | U3 | Forced - Postponed | 2024 | Coal | CC | 100 | Fossil-Steam | WECC | Off-Peak | 2916 | 80 | 1 | 1 | 1050-Second superheater | U3-Forced - Postponed | 100-Fossil-Steam
1050 | Second superheater | Boiler | Boiler Tube Leaks | U1 | Forced - Immediate | 2024 | Gas | GG | 100 | Fossil-Steam | WECC | Off-Peak | 805 | 23 | 1 | 1 | 1050-Second superheater | U1-Forced - Immediate | 100-Fossil-Steam
1050 | Second superheater | Boiler | Boiler Tube Leaks | U3 | Forced - Postponed | 2024 | Gas | GG | 100 | Fossil-Steam | SERC | Summer | 30136.6063 | 562.6 | 1 | 1 | 1050-Second superheater | U3-Forced - Postponed | 100-Fossil-Steam
1050 | Second superheater | Boiler | Boiler Tube Leaks | U1 | Forced - Immediate | 2024 | Gas | GG | 100 | Fossil-Steam | MRO | Summer | 10850.6666 | 160 | 1 | 1 | 1050-Second superheater | U1-Forced - Immediate | 100-Fossil-Steam
1050 | Second superheater | Boiler | Boiler Tube Leaks | U1 | Forced - Immediate | 2024 | Gas | GG | 100 | Fossil-Steam | MRO | Off-Peak | 6917.3333 | 160 | 1 | 1 | 1050-Second superheater | U1-Forced - Immediate | 100-Fossil-Steam
1050 | Second superheater | Boiler | Boiler Tube Leaks | U1 | Forced - Immediate | 2024 | Gas | GG | 100 | Fossil-Steam | MRO | Summer | 14488.6 | 158 | 1 | 1 | 1050-Second superheater | U1-Forced - Immediate | 100-Fossil-Steam
1050 | Second superheater | Boiler | Boiler Tube Leaks | U1 | Forced - Immediate | 2024 | Gas | GG | 100 | Fossil-Steam | SERC | Off-Peak | 22976.0265 | 555.2 | 1 | 1 | 1050-Second superheater | U1-Forced - Immediate | 100-Fossil-Steam
1050 | Second superheater | Boiler | Boiler Tube Leaks | U1 | Forced - Immediate | 2024 | Gas | GG | 100 | Fossil-Steam | MRO | Summer | 45788.0498 | 509.7 | 1 | 1 | 1050-Second superheater | U1-Forced - Immediate | 100-Fossil-Steam
1050 | Second superheater | Boiler | Boiler Tube Leaks | U2 | Forced - Delayed | 2024 | Coal | CC | 100 | Fossil-Steam | RFC | Off-Peak | 30754.8329 | 710 | 1 | 1 | 1050-Second superheater | U2-Forced - Delayed | 100-Fossil-Steam
1050 | Second superheater | Boiler | Boiler Tube Leaks | U1 | Forced - Immediate | 2024 | Gas | GG | 100 | Fossil-Steam | NPCC | Winter | 34429.2665 | 585.2 | 1 | 1 | 1050-Second superheater | U1-Forced - Immediate | 100-Fossil-Steam
1050 | Second superheater | Boiler | Boiler Tube Leaks | U2 | Forced - Delayed | 2024 | Coal | CC | 100 | Fossil-Steam | RFC | Winter | 10972.6 | 661 | 1 | 1 | 1050-Second superheater | U2-Forced - Delayed | 100-Fossil-Steam
1050 | Second superheater | Boiler | Boiler Tube Leaks | U2 | Forced - Delayed | 2024 | Coal | CC | 100 | Fossil-Steam | RFC | Summer | 121102.3329 | 710 | 1 | 1 | 1050-Second superheater | U2-Forced - Delayed | 100-Fossil-Steam
1050 | Second superheater | Boiler | Boiler Tube Leaks | U2 | Forced - Delayed | 2024 | Coal | LI | 100 | Fossil-Steam | MRO | Winter | 7916.6665 | 250 | 1 | 1 | 1050-Second superheater | U2-Forced - Delayed | 100-Fossil-Steam
1055 | External superheater link tubing | Boiler | Boiler Tube Leaks | U1 | Forced - Immediate | 2024 | Coal | CC | 100 | Fossil-Steam | WECC | Winter | 8068.433 | 458 | 1 | 1 | 1055-External superheater link tubing | U1-Forced - Immediate | 100-Fossil-Steam
1055 | External superheater link tubing | Boiler | Boiler Tube Leaks | D1 | Forced - Immediate | 2024 | Coal | OS | 100 | Fossil-Steam | RFC | Off-Peak | 575 | 25 | 1 | 1 | 1055-External superheater link tubing | D1-Forced - Immediate | 100-Fossil-Steam
1055 | External superheater link tubing | Boiler | Boiler Tube Leaks | D1 | Forced - Immediate | 2024 | Coal | CC | 100 | Fossil-Steam | RFC | Off-Peak | 8419.3332 | 346 | 1 | 1 | 1055-External superheater link tubing | D1-Forced - Immediate | 100-Fossil-Steam
1055 | External superheater link tubing | Boiler | Boiler Tube Leaks | U1 | Forced - Immediate | 2024 | Coal | CC | 100 | Fossil-Steam | SERC | Summer | 19950.6663 | 520 | 1 | 1 | 1055-External superheater link tubing | U1-Forced - Immediate | 100-Fossil-Steam
1055 | External superheater link tubing | Boiler | Boiler Tube Leaks | D1 | Forced - Immediate | 2024 | Coal | CC | 100 | Fossil-Steam | WECC | Winter | 43.8666 | 188 | 1 | 1 | 1055-External superheater link tubing | D1-Forced - Immediate | 100-Fossil-Steam
1060 | First reheater | Boiler | Boiler Tube Leaks | D1 | Forced - Immediate | 2024 | Coal | CC | 100 | Fossil-Steam | MRO | Off-Peak | 2323.0666 | 65.5 | 1 | 1 | 1060-First reheater | D1-Forced - Immediate | 100-Fossil-Steam
1060 | First reheater | Boiler | Boiler Tube Leaks | D1 | Forced - Immediate | 2024 | Coal | CC | 100 | Fossil-Steam | RFC | Summer | 170 | 51 | 1 | 1 | 1060-First reheater | D1-Forced - Immediate | 100-Fossil-Steam
1060 | First reheater | Boiler | Boiler Tube Leaks | D1 | Forced - Immediate | 2024 | Coal | CC | 100 | Fossil-Steam | WECC | Summer | 285.8333 | 98 | 1 | 1 | 1060-First reheater | D1-Forced - Immediate | 100-Fossil-Steam
1060 | First reheater | Boiler | Boiler Tube Leaks | D1 | Forced - Immediate | 2024 | Coal | CC | 100 | Fossil-Steam | WECC | Off-Peak | 1098.4166 | 245 | 1 | 1 | 1060-First reheater | D1-Forced - Immediate | 100-Fossil-Steam
1060 | First reheater | Boiler | Boiler Tube Leaks | D1 | Forced - Immediate | 2024 | Coal | CC | 100 | Fossil-Steam | RFC | Summer | 711.5333 | 52 | 1 | 1 | 1060-First reheater | D1-Forced - Immediate | 100-Fossil-Steam
1060 | First reheater | Boiler | Boiler Tube Leaks | D1 | Forced - Immediate | 2024 | Coal | CC | 100 | Fossil-Steam | WECC | Summer | 246.5 | 58 | 1 | 1 | 1060-First reheater | D1-Forced - Immediate | 100-Fossil-Steam
1060 | First reheater | Boiler | Boiler Tube Leaks | D1 | Forced - Immediate | 2024 | Coal | CC | 100 | Fossil-Steam | WECC | Summer | 463.7332 | 188 | 1 | 1 | 1060-First reheater | D1-Forced - Immediate | 100-Fossil-Steam
1060 | First reheater | Boiler | Boiler Tube Leaks | D1 | Forced - Immediate | 2024 | Coal | CC | 100 | Fossil-Steam | MRO | Summer | 249.45 | 9 | 1 | 1 | 1060-First reheater | D1-Forced - Immediate | 100-Fossil-Steam
1060 | First reheater | Boiler | Boiler Tube Leaks | D1 | Forced - Immediate | 2024 | Coal | CC | 100 | Fossil-Steam | TRE | Summer | 965 | 30 | 1 | 1 | 1060-First reheater | D1-Forced - Immediate | 100-Fossil-Steam
1060 | First reheater | Boiler | Boiler Tube Leaks | D1 | Forced - Immediate | 2024 | Coal | CC | 100 | Fossil-Steam | WECC | Summer | 297.6 | 248 | 1 | 1 | 1060-First reheater | D1-Forced - Immediate | 100-Fossil-Steam
1060 | First reheater | Boiler | Boiler Tube Leaks | D1 | Forced - Immediate | 2024 | Coal | CC | 100 | Fossil-Steam | MRO | Summer | 10914.9332 | 372.1 | 1 | 1 | 1060-First reheater | D1-Forced - Immediate | 100-Fossil-Steam
1060 | First reheater | Boiler | Boiler Tube Leaks | D1 | Forced - Immediate | 2024 | Coal | CC | 100 | Fossil-Steam | WECC | Summer | 334.4332 | 158 | 1 | 1 | 1060-First reheater | D1-Forced - Immediate | 100-Fossil-Steam
1060 | First reheater | Boiler | Boiler Tube Leaks | U1 | Forced - Immediate | 2024 | Coal | CC | 100 | Fossil-Steam | SERC | Off-Peak | 33560 | 839 | 1 | 1 | 1060-First reheater | U1-Forced - Immediate | 100-Fossil-Steam
1060 | First reheater | Boiler | Boiler Tube Leaks | D1 | Forced - Immediate | 2024 | Coal | CC | 100 | Fossil-Steam | WECC | Summer | 309.3332 | 128 | 1 | 1 | 1060-First reheater | D1-Forced - Immediate | 100-Fossil-Steam
1060 | First reheater | Boiler | Boiler Tube Leaks | D2 | Forced - Delayed | 2024 | Gas | GG | 100 | Fossil-Steam | SERC | Summer | 2677.6831 | 347 | 1 | 1 | 1060-First reheater | D2-Forced - Delayed | 100-Fossil-Steam
1060 | First reheater | Boiler | Boiler Tube Leaks | D1 | Forced - Immediate | 2024 | Coal | CC | 100 | Fossil-Steam | WECC | Winter | 3639.1333 | 247 | 1 | 1 | 1060-First reheater | D1-Forced - Immediate | 100-Fossil-Steam
1060 | First reheater | Boiler | Boiler Tube Leaks | U1 | Forced - Immediate | 2024 | Coal | CC | 100 | Fossil-Steam | WECC | Summer | 15288 | 156 | 1 | 1 | 1060-First reheater | U1-Forced - Immediate | 100-Fossil-Steam
1060 | First reheater | Boiler | Boiler Tube Leaks | D1 | Forced - Immediate | 2024 | Coal | CC | 100 | Fossil-Steam | MRO | Summer | 1002.5776 | 239.66 | 1 | 1 | 1060-First reheater | D1-Forced - Immediate | 100-Fossil-Steam
1060 | First reheater | Boiler | Boiler Tube Leaks | SF | Startup Failure | 2024 | Gas | GG | 100 | Fossil-Steam | TRE | Off-Peak | 8150.7999 | 246 | 1 | 1 | 1060-First reheater | SF-Startup Failure | 100-Fossil-Steam
1060 | First reheater | Boiler | Boiler Tube Leaks | D1 | Forced - Immediate | 2024 | Coal | LI | 100 | Fossil-Steam | MRO | Summer | 2065 | 175 | 1 | 1 | 1060-First reheater | D1-Forced - Immediate | 100-Fossil-Steam
1060 | First reheater | Boiler | Boiler Tube Leaks | U1 | Forced - Immediate | 2024 | Coal | CC | 100 | Fossil-Steam | TRE | Summer | 29667.4163 | 577 | 1 | 1 | 1060-First reheater | U1-Forced - Immediate | 100-Fossil-Steam
1060 | First reheater | Boiler | Boiler Tube Leaks | D1 | Forced - Immediate | 2024 | Coal | CC | 100 | Fossil-Steam | RFC | Summer | 53521.3828 | 731 | 1 | 1 | 1060-First reheater | D1-Forced - Immediate | 100-Fossil-Steam
1060 | First reheater | Boiler | Boiler Tube Leaks | SF | Startup Failure | 2024 | Gas | GG | 100 | Fossil-Steam | SERC | Off-Peak | 14990.2332 | 254 | 1 | 1 | 1060-First reheater | SF-Startup Failure | 100-Fossil-Steam
1060 | First reheater | Boiler | Boiler Tube Leaks | D1 | Forced - Immediate | 2024 | Gas | GG | 100 | Fossil-Steam | MRO | Winter | 4427.5 | 161 | 1 | 1 | 1060-First reheater | D1-Forced - Immediate | 100-Fossil-Steam
1060 | First reheater | Boiler | Boiler Tube Leaks | U1 | Forced - Immediate | 2024 | Coal | CC | 100 | Fossil-Steam | NPCC | Summer | 63443.7865 | 466.67 | 1 | 1 | 1060-First reheater | U1-Forced - Immediate | 100-Fossil-Steam
1060 | First reheater | Boiler | Boiler Tube Leaks | D1 | Forced - Immediate | 2024 | Gas | GG | 100 | Fossil-Steam | TRE | Off-Peak | 644.5333 | 16 | 1 | 1 | 1060-First reheater | D1-Forced - Immediate | 100-Fossil-Steam
1060 | First reheater | Boiler | Boiler Tube Leaks | U1 | Forced - Immediate | 2024 | Coal | CC | 100 | Fossil-Steam | RFC | Off-Peak | 3664.2 | 197 | 1 | 1 | 1060-First reheater | U1-Forced - Immediate | 100-Fossil-Steam
1060 | First reheater | Boiler | Boiler Tube Leaks | D2 | Forced - Delayed | 2024 | Gas | GG | 100 | Fossil-Steam | SERC | Summer | 6976.8 | 432 | 1 | 1 | 1060-First reheater | D2-Forced - Delayed | 100-Fossil-Steam
1060 | First reheater | Boiler | Boiler Tube Leaks | U1 | Forced - Immediate | 2024 | Coal | CC | 100 | Fossil-Steam | SERC | Winter | 37812.1331 | 616 | 1 | 1 | 1060-First reheater | U1-Forced - Immediate | 100-Fossil-Steam
1060 | First reheater | Boiler | Boiler Tube Leaks | D1 | Forced - Immediate | 2024 | Gas | GG | 100 | Fossil-Steam | TRE | Off-Peak | 41567.1666 | 287 | 1 | 1 | 1060-First reheater | D1-Forced - Immediate | 100-Fossil-Steam
1060 | First reheater | Boiler | Boiler Tube Leaks | U1 | Forced - Immediate | 2024 | Coal | CC | 100 | Fossil-Steam | WECC | Off-Peak | 9513.3999 | 156 | 1 | 1 | 1060-First reheater | U1-Forced - Immediate | 100-Fossil-Steam
1060 | First reheater | Boiler | Boiler Tube Leaks | SF | Startup Failure | 2024 | Coal | LI | 100 | Fossil-Steam | MRO | Winter | 37450 | 250 | 1 | 1 | 1060-First reheater | SF-Startup Failure | 100-Fossil-Steam
1060 | First reheater | Boiler | Boiler Tube Leaks | U1 | Forced - Immediate | 2024 | Coal | LI | 100 | Fossil-Steam | TRE | Off-Peak | 32361.75 | 855 | 1 | 1 | 1060-First reheater | U1-Forced - Immediate | 100-Fossil-Steam
1060 | First reheater | Boiler | Boiler Tube Leaks | D1 | Forced - Immediate | 2024 | Gas | GG | 100 | Fossil-Steam | MRO | Summer | 38.5 | 22 | 1 | 1 | 1060-First reheater | D1-Forced - Immediate | 100-Fossil-Steam
1060 | First reheater | Boiler | Boiler Tube Leaks | U1 | Forced - Immediate | 2024 | Coal | CC | 100 | Fossil-Steam | SERC | Summer | 14528.5 | 593 | 1 | 1 | 1060-First reheater | U1-Forced - Immediate | 100-Fossil-Steam
1060 | First reheater | Boiler | Boiler Tube Leaks | U1 | Forced - Immediate | 2024 | Coal | CC | 100 | Fossil-Steam | WECC | Off-Peak | 45188.3331 | 380 | 1 | 1 | 1060-First reheater | U1-Forced - Immediate | 100-Fossil-Steam
1060 | First reheater | Boiler | Boiler Tube Leaks | U1 | Forced - Immediate | 2024 | Gas | GG | 100 | Fossil-Steam | TRE | Winter | 44264.1998 | 258 | 1 | 1 | 1060-First reheater | U1-Forced - Immediate | 100-Fossil-Steam
1060 | First reheater | Boiler | Boiler Tube Leaks | SF | Startup Failure | 2024 | Coal | LI | 100 | Fossil-Steam | MRO | Off-Peak | 12166.6665 | 250 | 1 | 1 | 1060-First reheater | SF-Startup Failure | 100-Fossil-Steam
1060 | First reheater | Boiler | Boiler Tube Leaks | U1 | Forced - Immediate | 2024 | Coal | CC | 100 | Fossil-Steam | RFC | Summer | 28764.0662 | 652 | 1 | 1 | 1060-First reheater | U1-Forced - Immediate | 100-Fossil-Steam
1060 | First reheater | Boiler | Boiler Tube Leaks | U1 | Forced - Immediate | 2024 | Coal | CC | 100 | Fossil-Steam | MRO | Off-Peak | 357182.8914 | 705.5 | 1 | 1 | 1060-First reheater | U1-Forced - Immediate | 100-Fossil-Steam
1060 | First reheater | Boiler | Boiler Tube Leaks | U2 | Forced - Delayed | 2024 | Coal | CC | 100 | Fossil-Steam | MRO | Off-Peak | 6998.6663 | 580 | 1 | 1 | 1060-First reheater | U2-Forced - Delayed | 100-Fossil-Steam
1060 | First reheater | Boiler | Boiler Tube Leaks | U1 | Forced - Immediate | 2024 | Coal | CC | 100 | Fossil-Steam | RFC | Off-Peak | 41408.1 | 662 | 1 | 1 | 1060-First reheater | U1-Forced - Immediate | 100-Fossil-Steam
1060 | First reheater | Boiler | Boiler Tube Leaks | U1 | Forced - Immediate | 2024 | Coal | CC | 100 | Fossil-Steam | RFC | Summer | 32067.5331 | 652 | 1 | 1 | 1060-First reheater | U1-Forced - Immediate | 100-Fossil-Steam
1060 | First reheater | Boiler | Boiler Tube Leaks | U1 | Forced - Immediate | 2024 | Coal | CC | 100 | Fossil-Steam | MRO | Summer | 7373.905 | 117.7 | 1 | 1 | 1060-First reheater | U1-Forced - Immediate | 100-Fossil-Steam
1060 | First reheater | Boiler | Boiler Tube Leaks | U2 | Forced - Delayed | 2024 | Coal | CC | 100 | Fossil-Steam | RFC | Summer | 22091.9331 | 652 | 1 | 1 | 1060-First reheater | U2-Forced - Delayed | 100-Fossil-Steam
1060 | First reheater | Boiler | Boiler Tube Leaks | U1 | Forced - Immediate | 2024 | Coal | CC | 100 | Fossil-Steam | RFC | Off-Peak | 44750 | 500 | 1 | 1 | 1060-First reheater | U1-Forced - Immediate | 100-Fossil-Steam
1060 | First reheater | Boiler | Boiler Tube Leaks | U1 | Forced - Immediate | 2024 | Coal | CC | 100 | Fossil-Steam | RFC | Summer | 45342.15 | 651 | 1 | 1 | 1060-First reheater | U1-Forced - Immediate | 100-Fossil-Steam
1060 | First reheater | Boiler | Boiler Tube Leaks | U1 | Forced - Immediate | 2024 | Coal | CC | 100 | Fossil-Steam | WECC | Summer | 11439.9999 | 156 | 1 | 1 | 1060-First reheater | U1-Forced - Immediate | 100-Fossil-Steam
1060 | First reheater | Boiler | Boiler Tube Leaks | U2 | Forced - Delayed | 2024 | Coal | CC | 100 | Fossil-Steam | MRO | Winter | 28661.6663 | 580 | 1 | 1 | 1060-First reheater | U2-Forced - Delayed | 100-Fossil-Steam
1060 | First reheater | Boiler | Boiler Tube Leaks | U1 | Forced - Immediate | 2024 | Coal | CC | 100 | Fossil-Steam | SERC | Off-Peak | 62855.3 | 842 | 1 | 1 | 1060-First reheater | U1-Forced - Immediate | 100-Fossil-Steam
1060 | First reheater | Boiler | Boiler Tube Leaks | U1 | Forced - Immediate | 2024 | Coal | CC | 100 | Fossil-Steam | RFC | Winter | 319952.9164 | 785 | 1 | 1 | 1060-First reheater | U1-Forced - Immediate | 100-Fossil-Steam
1060 | First reheater | Boiler | Boiler Tube Leaks | U1 | Forced - Immediate | 2024 | Coal | CC | 100 | Fossil-Steam | MRO | Summer | 18400 | 115 | 1 | 1 | 1060-First reheater | U1-Forced - Immediate | 100-Fossil-Steam
1060 | First reheater | Boiler | Boiler Tube Leaks | U2 | Forced - Delayed | 2024 | Coal | CC | 100 | Fossil-Steam | MRO | Winter | 37613 | 580 | 1 | 1 | 1060-First reheater | U2-Forced - Delayed | 100-Fossil-Steam
1060 | First reheater | Boiler | Boiler Tube Leaks | U1 | Forced - Immediate | 2024 | Coal | CC | 100 | Fossil-Steam | WECC | Summer | 13633.133 | 458 | 1 | 1 | 1060-First reheater | U1-Forced - Immediate | 100-Fossil-Steam
1060 | First reheater | Boiler | Boiler Tube Leaks | U1 | Forced - Immediate | 2024 | Coal | LI | 100 | Fossil-Steam | MRO | Summer | 46274.9999 | 450 | 1 | 1 | 1060-First reheater | U1-Forced - Immediate | 100-Fossil-Steam
1060 | First reheater | Boiler | Boiler Tube Leaks | U1 | Forced - Immediate | 2024 | Coal | CC | 100 | Fossil-Steam | SERC | Summer | 20242.9328 | 824 | 1 | 1 | 1060-First reheater | U1-Forced - Immediate | 100-Fossil-Steam
1060 | First reheater | Boiler | Boiler Tube Leaks | U2 | Forced - Delayed | 2024 | Coal | LI | 100 | Fossil-Steam | MRO | Off-Peak | 22595.8332 | 250 | 1 | 1 | 1060-First reheater | U2-Forced - Delayed | 100-Fossil-Steam
1060 | First reheater | Boiler | Boiler Tube Leaks | U1 | Forced - Immediate | 2024 | Coal | CC | 100 | Fossil-Steam | SERC | Summer | 19908.9832 | 493 | 1 | 1 | 1060-First reheater | U1-Forced - Immediate | 100-Fossil-Steam
1060 | First reheater | Boiler | Boiler Tube Leaks | U1 | Forced - Immediate | 2024 | Gas | GG | 100 | Fossil-Steam | MRO | Off-Peak | 28795.5 | 243 | 1 | 1 | 1060-First reheater | U1-Forced - Immediate | 100-Fossil-Steam
1060 | First reheater | Boiler | Boiler Tube Leaks | U1 | Forced - Immediate | 2024 | Coal | CC | 100 | Fossil-Steam | RFC | Summer | 46145.0498 | 651 | 1 | 1 | 1060-First reheater | U1-Forced - Immediate | 100-Fossil-Steam
1060 | First reheater | Boiler | Boiler Tube Leaks | U2 | Forced - Delayed | 2024 | Coal | LI | 100 | Fossil-Steam | MRO | Off-Peak | 24258.3332 | 250 | 1 | 1 | 1060-First reheater | U2-Forced - Delayed | 100-Fossil-Steam
1060 | First reheater | Boiler | Boiler Tube Leaks | U1 | Forced - Immediate | 2024 | Coal | CC | 100 | Fossil-Steam | RFC | Summer | 60223.2 | 552 | 1 | 1 | 1060-First reheater | U1-Forced - Immediate | 100-Fossil-Steam
1060 | First reheater | Boiler | Boiler Tube Leaks | U2 | Forced - Delayed | 2024 | Coal | CC | 100 | Fossil-Steam | SERC | Winter | 18244.9996 | 615 | 1 | 1 | 1060-First reheater | U2-Forced - Delayed | 100-Fossil-Steam
1060 | First reheater | Boiler | Boiler Tube Leaks | U1 | Forced - Immediate | 2024 | Coal | CC | 100 | Fossil-Steam | MRO | Summer | 54107.5998 | 654 | 1 | 1 | 1060-First reheater | U1-Forced - Immediate | 100-Fossil-Steam
1060 | First reheater | Boiler | Boiler Tube Leaks | U2 | Forced - Delayed | 2024 | Coal | LI | 100 | Fossil-Steam | TRE | Summer | 30979.4997 | 855 | 1 | 1 | 1060-First reheater | U2-Forced - Delayed | 100-Fossil-Steam
1060 | First reheater | Boiler | Boiler Tube Leaks | U1 | Forced - Immediate | 2024 | Coal | CC | 100 | Fossil-Steam | MRO | Winter | 17149.6 | 104 | 1 | 1 | 1060-First reheater | U1-Forced - Immediate | 100-Fossil-Steam
1060 | First reheater | Boiler | Boiler Tube Leaks | U2 | Forced - Delayed | 2024 | Coal | CC | 100 | Fossil-Steam | WECC | Winter | 80710.2332 | 382 | 1 | 1 | 1060-First reheater | U2-Forced - Delayed | 100-Fossil-Steam
1060 | First reheater | Boiler | Boiler Tube Leaks | U1 | Forced - Immediate | 2024 | Coal | CC | 100 | Fossil-Steam | SERC | Summer | 66427.5 | 510 | 1 | 1 | 1060-First reheater | U1-Forced - Immediate | 100-Fossil-Steam
1060 | First reheater | Boiler | Boiler Tube Leaks | U3 | Forced - Postponed | 2024 | Coal | CC | 100 | Fossil-Steam | MRO | Winter | 33419.4 | 654 | 1 | 1 | 1060-First reheater | U3-Forced - Postponed | 100-Fossil-Steam
1060 | First reheater | Boiler | Boiler Tube Leaks | U1 | Forced - Immediate | 2024 | Coal | CC | 100 | Fossil-Steam | RFC | Winter | 19821.9997 | 510 | 1 | 1 | 1060-First reheater | U1-Forced - Immediate | 100-Fossil-Steam
1060 | First reheater | Boiler | Boiler Tube Leaks | U2 | Forced - Delayed | 2024 | Coal | LI | 100 | Fossil-Steam | TRE | Summer | 50815.4997 | 855 | 1 | 1 | 1060-First reheater | U2-Forced - Delayed | 100-Fossil-Steam
1060 | First reheater | Boiler | Boiler Tube Leaks | U1 | Forced - Immediate | 2024 | Coal | CC | 100 | Fossil-Steam | TRE | Summer | 224902.5 | 785 | 1 | 1 | 1060-First reheater | U1-Forced - Immediate | 100-Fossil-Steam
1060 | First reheater | Boiler | Boiler Tube Leaks | U2 | Forced - Delayed | 2024 | Gas | GG | 100 | Fossil-Steam | MRO | Summer | 7704 | 107 | 1 | 1 | 1060-First reheater | U2-Forced - Delayed | 100-Fossil-Steam
1060 | First reheater | Boiler | Boiler Tube Leaks | U1 | Forced - Immediate | 2024 | Coal | CC | 100 | Fossil-Steam | WECC | Winter | 59031.4999 | 330 | 1 | 1 | 1060-First reheater | U1-Forced - Immediate | 100-Fossil-Steam
1060 | First reheater | Boiler | Boiler Tube Leaks | U1 | Forced - Immediate | 2024 | Coal | CC | 100 | Fossil-Steam | SERC | Winter | 22440 | 272 | 1 | 1 | 1060-First reheater | U1-Forced - Immediate | 100-Fossil-Steam
1060 | First reheater | Boiler | Boiler Tube Leaks | U1 | Forced - Immediate | 2024 | Gas | GG | 100 | Fossil-Steam | TRE | Off-Peak | 105821.2164 | 749 | 1 | 1 | 1060-First reheater | U1-Forced - Immediate | 100-Fossil-Steam
1060 | First reheater | Boiler | Boiler Tube Leaks | U1 | Forced - Immediate | 2024 | Coal | CC | 100 | Fossil-Steam | SERC | Winter | 31804.3 | 638 | 1 | 1 | 1060-First reheater | U1-Forced - Immediate | 100-Fossil-Steam
1060 | First reheater | Boiler | Boiler Tube Leaks | U3 | Forced - Postponed | 2024 | Coal | CC | 100 | Fossil-Steam | MRO | Winter | 55165 | 275 | 1 | 1 | 1060-First reheater | U3-Forced - Postponed | 100-Fossil-Steam
1060 | First reheater | Boiler | Boiler Tube Leaks | U1 | Forced - Immediate | 2024 | Coal | CC | 100 | Fossil-Steam | MRO | Winter | 32339.9166 | 115 | 1 | 1 | 1060-First reheater | U1-Forced - Immediate | 100-Fossil-Steam
1060 | First reheater | Boiler | Boiler Tube Leaks | U3 | Forced - Postponed | 2024 | Coal | LI | 100 | Fossil-Steam | TRE | Off-Peak | 51332 | 820 | 1 | 1 | 1060-First reheater | U3-Forced - Postponed | 100-Fossil-Steam
1060 | First reheater | Boiler | Boiler Tube Leaks | U1 | Forced - Immediate | 2024 | Coal | LI | 100 | Fossil-Steam | MRO | Off-Peak | 26250 | 420 | 1 | 1 | 1060-First reheater | U1-Forced - Immediate | 100-Fossil-Steam
1060 | First reheater | Boiler | Boiler Tube Leaks | U1 | Forced - Immediate | 2024 | Coal | LI | 100 | Fossil-Steam | MRO | Summer | 16012.4999 | 450 | 1 | 1 | 1060-First reheater | U1-Forced - Immediate | 100-Fossil-Steam
1060 | First reheater | Boiler | Boiler Tube Leaks | U1 | Forced - Immediate | 2024 | Coal | LI | 100 | Fossil-Steam | MRO | Summer | 31500 | 450 | 1 | 1 | 1060-First reheater | U1-Forced - Immediate | 100-Fossil-Steam
1060 | First reheater | Boiler | Boiler Tube Leaks | U1 | Forced - Immediate | 2024 | Gas | GG | 100 | Fossil-Steam | NPCC | Summer | 37475.0364 | 357.7 | 1 | 1 | 1060-First reheater | U1-Forced - Immediate | 100-Fossil-Steam
1060 | First reheater | Boiler | Boiler Tube Leaks | U2 | Forced - Delayed | 2024 | Coal | CC | 100 | Fossil-Steam | MRO | Off-Peak | 7109.08 | 117.7 | 1 | 1 | 1060-First reheater | U2-Forced - Delayed | 100-Fossil-Steam
1060 | First reheater | Boiler | Boiler Tube Leaks | U2 | Forced - Delayed | 2024 | Coal | CC | 100 | Fossil-Steam | RFC | Summer | 7703.9165 | 193 | 1 | 1 | 1060-First reheater | U2-Forced - Delayed | 100-Fossil-Steam
1060 | First reheater | Boiler | Boiler Tube Leaks | U2 | Forced - Delayed | 2024 | Coal | CC | 100 | Fossil-Steam | MRO | Summer | 44789.169 | 390.66 | 1 | 1 | 1060-First reheater | U2-Forced - Delayed | 100-Fossil-Steam
1060 | First reheater | Boiler | Boiler Tube Leaks | U2 | Forced - Delayed | 2024 | Coal | CC | 100 | Fossil-Steam | SERC | Winter | 24644.5997 | 496.2 | 1 | 1 | 1060-First reheater | U2-Forced - Delayed | 100-Fossil-Steam
1060 | First reheater | Boiler | Boiler Tube Leaks | U2 | Forced - Delayed | 2024 | Coal | CC | 100 | Fossil-Steam | SERC | Winter | 29107.65 | 814.2 | 1 | 1 | 1060-First reheater | U2-Forced - Delayed | 100-Fossil-Steam
1060 | First reheater | Boiler | Boiler Tube Leaks | U2 | Forced - Delayed | 2024 | Coal | CC | 100 | Fossil-Steam | SERC | Winter | 33394.85 | 816.5 | 1 | 1 | 1060-First reheater | U2-Forced - Delayed | 100-Fossil-Steam
1060 | First reheater | Boiler | Boiler Tube Leaks | U2 | Forced - Delayed | 2024 | Coal | LI | 100 | Fossil-Steam | TRE | Summer | 43661.9994 | 855 | 1 | 1 | 1060-First reheater | U2-Forced - Delayed | 100-Fossil-Steam
1060 | First reheater | Boiler | Boiler Tube Leaks | U2 | Forced - Delayed | 2024 | Coal | LI | 100 | Fossil-Steam | TRE | Winter | 11328.75 | 855 | 1 | 1 | 1060-First reheater | U2-Forced - Delayed | 100-Fossil-Steam
1070 | Second reheater | Boiler | Boiler Tube Leaks | D2 | Forced - Delayed | 2024 | Coal | CC | 100 | Fossil-Steam | RFC | Winter | 1026 | 135 | 1 | 1 | 1070-Second reheater | D2-Forced - Delayed | 100-Fossil-Steam
1070 | Second reheater | Boiler | Boiler Tube Leaks | D1 | Forced - Immediate | 2024 | Coal | CC | 100 | Fossil-Steam | RFC | Winter | 2328.4497 | 387 | 1 | 1 | 1070-Second reheater | D1-Forced - Immediate | 100-Fossil-Steam
1070 | Second reheater | Boiler | Boiler Tube Leaks | D1 | Forced - Immediate | 2024 | Gas | GG | 100 | Fossil-Steam | MRO | Off-Peak | 2214.9 | 69 | 1 | 1 | 1070-Second reheater | D1-Forced - Immediate | 100-Fossil-Steam
1070 | Second reheater | Boiler | Boiler Tube Leaks | U1 | Forced - Immediate | 2024 | Coal | CC | 100 | Fossil-Steam | WECC | Summer | 206374.9995 | 750 | 1 | 1 | 1070-Second reheater | U1-Forced - Immediate | 100-Fossil-Steam
1070 | Second reheater | Boiler | Boiler Tube Leaks | U1 | Forced - Immediate | 2024 | Coal | CC | 100 | Fossil-Steam | NPCC | Off-Peak | 105490.7535 | 466.67 | 1 | 1 | 1070-Second reheater | U1-Forced - Immediate | 100-Fossil-Steam
1070 | Second reheater | Boiler | Boiler Tube Leaks | U1 | Forced - Immediate | 2024 | Coal | CC | 100 | Fossil-Steam | MRO | Off-Peak | 30597.4531 | 728.8 | 1 | 1 | 1070-Second reheater | U1-Forced - Immediate | 100-Fossil-Steam
1070 | Second reheater | Boiler | Boiler Tube Leaks | U1 | Forced - Immediate | 2024 | Coal | CC | 100 | Fossil-Steam | RFC | Summer | 32682.5 | 850 | 1 | 1 | 1070-Second reheater | U1-Forced - Immediate | 100-Fossil-Steam
1070 | Second reheater | Boiler | Boiler Tube Leaks | U1 | Forced - Immediate | 2024 | Coal | CC | 100 | Fossil-Steam | MRO | Winter | 21487.9998 | 510 | 1 | 1 | 1070-Second reheater | U1-Forced - Immediate | 100-Fossil-Steam
1070 | Second reheater | Boiler | Boiler Tube Leaks | U1 | Forced - Immediate | 2024 | Coal | CC | 100 | Fossil-Steam | SERC | Winter | 72965.0328 | 839 | 1 | 1 | 1070-Second reheater | U1-Forced - Immediate | 100-Fossil-Steam
1070 | Second reheater | Boiler | Boiler Tube Leaks | U1 | Forced - Immediate | 2024 | Coal | CC | 100 | Fossil-Steam | TRE | Off-Peak | 160680 | 824 | 1 | 1 | 1070-Second reheater | U1-Forced - Immediate | 100-Fossil-Steam
1070 | Second reheater | Boiler | Boiler Tube Leaks | U1 | Forced - Immediate | 2024 | Coal | CC | 100 | Fossil-Steam | TRE | Summer | 153559.0828 | 785 | 1 | 1 | 1070-Second reheater | U1-Forced - Immediate | 100-Fossil-Steam
1070 | Second reheater | Boiler | Boiler Tube Leaks | U1 | Forced - Immediate | 2024 | Coal | CC | 100 | Fossil-Steam | MRO | Winter | 31350.5462 | 728.8 | 1 | 1 | 1070-Second reheater | U1-Forced - Immediate | 100-Fossil-Steam
1070 | Second reheater | Boiler | Boiler Tube Leaks | U2 | Forced - Delayed | 2024 | Coal | CC | 100 | Fossil-Steam | WECC | Winter | 16920.8332 | 262 | 1 | 1 | 1070-Second reheater | U2-Forced - Delayed | 100-Fossil-Steam
1070 | Second reheater | Boiler | Boiler Tube Leaks | U1 | Forced - Immediate | 2024 | Coal | CC | 100 | Fossil-Steam | RFC | Winter | 118491 | 762 | 1 | 1 | 1070-Second reheater | U1-Forced - Immediate | 100-Fossil-Steam
1070 | Second reheater | Boiler | Boiler Tube Leaks | U1 | Forced - Immediate | 2024 | Coal | CC | 100 | Fossil-Steam | RFC | Summer | 278091.9 | 762 | 1 | 1 | 1070-Second reheater | U1-Forced - Immediate | 100-Fossil-Steam
1070 | Second reheater | Boiler | Boiler Tube Leaks | U1 | Forced - Immediate | 2024 | Coal | CC | 100 | Fossil-Steam | MRO | Winter | 54484.9998 | 510 | 1 | 1 | 1070-Second reheater | U1-Forced - Immediate | 100-Fossil-Steam
1070 | Second reheater | Boiler | Boiler Tube Leaks | U2 | Forced - Delayed | 2024 | Coal | CC | 100 | Fossil-Steam | RFC | Winter | 64957.9163 | 535 | 1 | 1 | 1070-Second reheater | U2-Forced - Delayed | 100-Fossil-Steam
1070 | Second reheater | Boiler | Boiler Tube Leaks | U1 | Forced - Immediate | 2024 | Coal | CC | 100 | Fossil-Steam | RFC | Winter | 119926.0997 | 762 | 1 | 1 | 1070-Second reheater | U1-Forced - Immediate | 100-Fossil-Steam
1070 | Second reheater | Boiler | Boiler Tube Leaks | U3 | Forced - Postponed | 2024 | Coal | CC | 100 | Fossil-Steam | SERC | Winter | 60331.5 | 615 | 1 | 1 | 1070-Second reheater | U3-Forced - Postponed | 100-Fossil-Steam
1070 | Second reheater | Boiler | Boiler Tube Leaks | U1 | Forced - Immediate | 2024 | Gas | GG | 100 | Fossil-Steam | WECC | Summer | 2296.55 | 69 | 1 | 1 | 1070-Second reheater | U1-Forced - Immediate | 100-Fossil-Steam
1070 | Second reheater | Boiler | Boiler Tube Leaks | U3 | Forced - Postponed | 2024 | Gas | GG | 100 | Fossil-Steam | MRO | Off-Peak | 17222.7332 | 164 | 1 | 1 | 1070-Second reheater | U3-Forced - Postponed | 100-Fossil-Steam
1070 | Second reheater | Boiler | Boiler Tube Leaks | U1 | Forced - Immediate | 2024 | Gas | GG | 100 | Fossil-Steam | RFC | Winter | 19857.4433 | 122.3 | 1 | 1 | 1070-Second reheater | U1-Forced - Immediate | 100-Fossil-Steam
1070 | Second reheater | Boiler | Boiler Tube Leaks | U2 | Forced - Delayed | 2024 | Gas | GG | 100 | Fossil-Steam | WECC | Off-Peak | 3845.6 | 69 | 1 | 1 | 1070-Second reheater | U2-Forced - Delayed | 100-Fossil-Steam
1070 | Second reheater | Boiler | Boiler Tube Leaks | U2 | Forced - Delayed | 2024 | Coal | CC | 100 | Fossil-Steam | SERC | Winter | 28532.1664 | 869 | 1 | 1 | 1070-Second reheater | U2-Forced - Delayed | 100-Fossil-Steam
1070 | Second reheater | Boiler | Boiler Tube Leaks | U3 | Forced - Postponed | 2024 | Coal | CC | 100 | Fossil-Steam | SERC | Summer | 35730.3828 | 869 | 1 | 1 | 1070-Second reheater | U3-Forced - Postponed | 100-Fossil-Steam
1075 | External reheater link tubing | Boiler | Boiler Tube Leaks | U1 | Forced - Immediate | 2024 | Coal | CC | 100 | Fossil-Steam | SERC | Off-Peak | 79136.2162 | 709 | 1 | 1 | 1075-External reheater link tubing | U1-Forced - Immediate | 100-Fossil-Steam
1075 | External reheater link tubing | Boiler | Boiler Tube Leaks | U1 | Forced - Immediate | 2024 | Gas | GG | 100 | Fossil-Steam | NPCC | Summer | 25939.2114 | 357.7 | 1 | 1 | 1075-External reheater link tubing | U1-Forced - Immediate | 100-Fossil-Steam
1080 | Economizer | Boiler | Boiler Tube Leaks | D1 | Forced - Immediate | 2024 | Coal | CC | 100 | Fossil-Steam | RFC | Summer | 1237 | 30 | 1 | 1 | 1080-Economizer | D1-Forced - Immediate | 100-Fossil-Steam
1080 | Economizer | Boiler | Boiler Tube Leaks | D1 | Forced - Immediate | 2024 | Coal | CC | 100 | Fossil-Steam | RFC | Summer | 722 | 30 | 1 | 1 | 1080-Economizer | D1-Forced - Immediate | 100-Fossil-Steam
1080 | Economizer | Boiler | Boiler Tube Leaks | D1 | Forced - Immediate | 2024 | Coal | CC | 100 | Fossil-Steam | RFC | Off-Peak | 607 | 30 | 1 | 1 | 1080-Economizer | D1-Forced - Immediate | 100-Fossil-Steam
1080 | Economizer | Boiler | Boiler Tube Leaks | D1 | Forced - Immediate | 2024 | Coal | OS | 100 | Fossil-Steam | NPCC | Off-Peak | 219.45 | 20.9 | 1 | 1 | 1080-Economizer | D1-Forced - Immediate | 100-Fossil-Steam
1080 | Economizer | Boiler | Boiler Tube Leaks | D1 | Forced - Immediate | 2024 | Coal | CC | 100 | Fossil-Steam | RFC | Winter | 447 | 30 | 1 | 1 | 1080-Economizer | D1-Forced - Immediate | 100-Fossil-Steam
1080 | Economizer | Boiler | Boiler Tube Leaks | D1 | Forced - Immediate | 2024 | Coal | CC | 100 | Fossil-Steam | RFC | Summer | 2660.5 | 30 | 1 | 1 | 1080-Economizer | D1-Forced - Immediate | 100-Fossil-Steam
1080 | Economizer | Boiler | Boiler Tube Leaks | D1 | Forced - Immediate | 2024 | Coal | CC | 100 | Fossil-Steam | RFC | Off-Peak | 612.5 | 30 | 1 | 1 | 1080-Economizer | D1-Forced - Immediate | 100-Fossil-Steam
1080 | Economizer | Boiler | Boiler Tube Leaks | SF | Startup Failure | 2024 | NULL | NULL | 100 | Fossil-Steam | MRO | Summer | 4477 | 242 | 1 | 1 | 1080-Economizer | SF-Startup Failure | 100-Fossil-Steam
1080 | Economizer | Boiler | Boiler Tube Leaks | D1 | Forced - Immediate | 2024 | Other | WD | 100 | Fossil-Steam | SERC | Off-Peak | 488.25 | 31 | 1 | 1 | 1080-Economizer | D1-Forced - Immediate | 100-Fossil-Steam
1080 | Economizer | Boiler | Boiler Tube Leaks | D1 | Forced - Immediate | 2024 | Coal | CC | 100 | Fossil-Steam | RFC | Summer | 4548.0333 | 47 | 1 | 1 | 1080-Economizer | D1-Forced - Immediate | 100-Fossil-Steam
1080 | Economizer | Boiler | Boiler Tube Leaks | D1 | Forced - Immediate | 2024 | Coal | CC | 100 | Fossil-Steam | RFC | Winter | 440 | 30 | 1 | 1 | 1080-Economizer | D1-Forced - Immediate | 100-Fossil-Steam
1080 | Economizer | Boiler | Boiler Tube Leaks | U1 | Forced - Immediate | 2024 | Coal | CC | 100 | Fossil-Steam | RFC | Off-Peak | 4589.5333 | 86 | 1 | 1 | 1080-Economizer | U1-Forced - Immediate | 100-Fossil-Steam
1080 | Economizer | Boiler | Boiler Tube Leaks | U1 | Forced - Immediate | 2024 | Coal | CC | 100 | Fossil-Steam | RFC | Off-Peak | 153257.25 | 635 | 1 | 1 | 1080-Economizer | U1-Forced - Immediate | 100-Fossil-Steam
1080 | Economizer | Boiler | Boiler Tube Leaks | D1 | Forced - Immediate | 2024 | Coal | CC | 100 | Fossil-Steam | TRE | Winter | 3078.833 | 455 | 1 | 1 | 1080-Economizer | D1-Forced - Immediate | 100-Fossil-Steam
1080 | Economizer | Boiler | Boiler Tube Leaks | U1 | Forced - Immediate | 2024 | Coal | CC | 100 | Fossil-Steam | SERC | Off-Peak | 22552.0713 | 541.9 | 1 | 1 | 1080-Economizer | U1-Forced - Immediate | 100-Fossil-Steam
1080 | Economizer | Boiler | Boiler Tube Leaks | U1 | Forced - Immediate | 2024 | Coal | CC | 100 | Fossil-Steam | SERC | Summer | 6410.16 | 491.2 | 1 | 1 | 1080-Economizer | U1-Forced - Immediate | 100-Fossil-Steam
1080 | Economizer | Boiler | Boiler Tube Leaks | U1 | Forced - Immediate | 2024 | Coal | CC | 100 | Fossil-Steam | RFC | Summer | 177777.2324 | 1331 | 1 | 1 | 1080-Economizer | U1-Forced - Immediate | 100-Fossil-Steam
1080 | Economizer | Boiler | Boiler Tube Leaks | D1 | Forced - Immediate | 2024 | Coal | OS | 100 | Fossil-Steam | NPCC | Off-Peak | 483 | 21 | 1 | 1 | 1080-Economizer | D1-Forced - Immediate | 100-Fossil-Steam
1080 | Economizer | Boiler | Boiler Tube Leaks | U1 | Forced - Immediate | 2024 | Coal | CC | 100 | Fossil-Steam | SERC | Off-Peak | 37318.8463 | 541.9 | 1 | 1 | 1080-Economizer | U1-Forced - Immediate | 100-Fossil-Steam
1080 | Economizer | Boiler | Boiler Tube Leaks | U1 | Forced - Immediate | 2024 | Coal | CC | 100 | Fossil-Steam | RFC | Winter | 44324.9996 | 1350 | 1 | 1 | 1080-Economizer | U1-Forced - Immediate | 100-Fossil-Steam
1080 | Economizer | Boiler | Boiler Tube Leaks | U1 | Forced - Immediate | 2024 | Coal | CC | 100 | Fossil-Steam | SERC | Winter | 18564 | 595 | 1 | 1 | 1080-Economizer | U1-Forced - Immediate | 100-Fossil-Steam
1080 | Economizer | Boiler | Boiler Tube Leaks | U1 | Forced - Immediate | 2024 | Coal | CC | 100 | Fossil-Steam | RFC | Off-Peak | 41597.6 | 652 | 1 | 1 | 1080-Economizer | U1-Forced - Immediate | 100-Fossil-Steam
1080 | Economizer | Boiler | Boiler Tube Leaks | U1 | Forced - Immediate | 2024 | Coal | CC | 100 | Fossil-Steam | TRE | Off-Peak | 39168.6831 | 577 | 1 | 1 | 1080-Economizer | U1-Forced - Immediate | 100-Fossil-Steam
1080 | Economizer | Boiler | Boiler Tube Leaks | U1 | Forced - Immediate | 2024 | Coal | CC | 100 | Fossil-Steam | TRE | Winter | 54574.5831 | 577 | 1 | 1 | 1080-Economizer | U1-Forced - Immediate | 100-Fossil-Steam
1080 | Economizer | Boiler | Boiler Tube Leaks | U1 | Forced - Immediate | 2024 | Coal | CC | 100 | Fossil-Steam | WECC | Winter | 50887.1663 | 505 | 1 | 1 | 1080-Economizer | U1-Forced - Immediate | 100-Fossil-Steam
1080 | Economizer | Boiler | Boiler Tube Leaks | U1 | Forced - Immediate | 2024 | Coal | CC | 100 | Fossil-Steam | RFC | Summer | 131432.2997 | 762 | 1 | 1 | 1080-Economizer | U1-Forced - Immediate | 100-Fossil-Steam
1080 | Economizer | Boiler | Boiler Tube Leaks | U1 | Forced - Immediate | 2024 | Coal | CC | 100 | Fossil-Steam | MRO | Off-Peak | 40502.8515 | 650.3 | 1 | 1 | 1080-Economizer | U1-Forced - Immediate | 100-Fossil-Steam
1080 | Economizer | Boiler | Boiler Tube Leaks | U1 | Forced - Immediate | 2024 | Gas | GG | 100 | Fossil-Steam | MRO | Off-Peak | 27662.4997 | 375 | 1 | 1 | 1080-Economizer | U1-Forced - Immediate | 100-Fossil-Steam
1080 | Economizer | Boiler | Boiler Tube Leaks | U1 | Forced - Immediate | 2024 | Coal | CC | 100 | Fossil-Steam | TRE | Winter | 71391.6664 | 659 | 1 | 1 | 1080-Economizer | U1-Forced - Immediate | 100-Fossil-Steam
1080 | Economizer | Boiler | Boiler Tube Leaks | U1 | Forced - Immediate | 2024 | Coal | CC | 100 | Fossil-Steam | WECC | Winter | 3549 | 90 | 1 | 1 | 1080-Economizer | U1-Forced - Immediate | 100-Fossil-Steam
1080 | Economizer | Boiler | Boiler Tube Leaks | U1 | Forced - Immediate | 2024 | Coal | CC | 100 | Fossil-Steam | WECC | Off-Peak | 69412.25 | 505 | 1 | 1 | 1080-Economizer | U1-Forced - Immediate | 100-Fossil-Steam
1080 | Economizer | Boiler | Boiler Tube Leaks | U1 | Forced - Immediate | 2024 | Gas | GG | 100 | Fossil-Steam | MRO | Summer | 533.9367 | 46.7 | 1 | 1 | 1080-Economizer | U1-Forced - Immediate | 100-Fossil-Steam
1080 | Economizer | Boiler | Boiler Tube Leaks | U1 | Forced - Immediate | 2024 | Gas | GG | 100 | Fossil-Steam | WECC | Off-Peak | 2591.4666 | 43 | 1 | 1 | 1080-Economizer | U1-Forced - Immediate | 100-Fossil-Steam
1080 | Economizer | Boiler | Boiler Tube Leaks | U1 | Forced - Immediate | 2024 | Coal | CC | 100 | Fossil-Steam | RFC | Winter | 30480 | 635 | 1 | 1 | 1080-Economizer | U1-Forced - Immediate | 100-Fossil-Steam
1080 | Economizer | Boiler | Boiler Tube Leaks | U1 | Forced - Immediate | 2024 | Coal | CC | 100 | Fossil-Steam | MRO | Summer | 19009.5 | 690 | 1 | 1 | 1080-Economizer | U1-Forced - Immediate | 100-Fossil-Steam
1080 | Economizer | Boiler | Boiler Tube Leaks | U1 | Forced - Immediate | 2024 | Gas | GG | 100 | Fossil-Steam | MRO | Summer | 2593.29 | 46.6 | 1 | 1 | 1080-Economizer | U1-Forced - Immediate | 100-Fossil-Steam
1080 | Economizer | Boiler | Boiler Tube Leaks | U1 | Forced - Immediate | 2024 | Gas | GG | 100 | Fossil-Steam | SERC | Winter | 3779.7832 | 427.9 | 1 | 1 | 1080-Economizer | U1-Forced - Immediate | 100-Fossil-Steam
1080 | Economizer | Boiler | Boiler Tube Leaks | U1 | Forced - Immediate | 2024 | Coal | CC | 100 | Fossil-Steam | SERC | Winter | 90449.9163 | 595 | 1 | 1 | 1080-Economizer | U1-Forced - Immediate | 100-Fossil-Steam
1080 | Economizer | Boiler | Boiler Tube Leaks | U1 | Forced - Immediate | 2024 | Coal | CC | 100 | Fossil-Steam | RFC | Winter | 1588 | 60 | 1 | 1 | 1080-Economizer | U1-Forced - Immediate | 100-Fossil-Steam
1080 | Economizer | Boiler | Boiler Tube Leaks | U2 | Forced - Delayed | 2024 | Coal | CC | 100 | Fossil-Steam | SERC | Off-Peak | 27204.2932 | 491.2 | 1 | 1 | 1080-Economizer | U2-Forced - Delayed | 100-Fossil-Steam
1080 | Economizer | Boiler | Boiler Tube Leaks | U1 | Forced - Immediate | 2024 | Oil | OO | 100 | Fossil-Steam | NPCC | Summer | 113165.535 | 333.33 | 1 | 1 | 1080-Economizer | U1-Forced - Immediate | 100-Fossil-Steam
1080 | Economizer | Boiler | Boiler Tube Leaks | U1 | Forced - Immediate | 2024 | Gas | GG | 100 | Fossil-Steam | MRO | Off-Peak | 1293.7866 | 47.8 | 1 | 1 | 1080-Economizer | U1-Forced - Immediate | 100-Fossil-Steam
1080 | Economizer | Boiler | Boiler Tube Leaks | U1 | Forced - Immediate | 2024 | Coal | CC | 100 | Fossil-Steam | WECC | Winter | 3775 | 100 | 1 | 1 | 1080-Economizer | U1-Forced - Immediate | 100-Fossil-Steam
1080 | Economizer | Boiler | Boiler Tube Leaks | U2 | Forced - Delayed | 2024 | Coal | CC | 100 | Fossil-Steam | SERC | Off-Peak | 42965.6331 | 814 | 1 | 1 | 1080-Economizer | U2-Forced - Delayed | 100-Fossil-Steam
1080 | Economizer | Boiler | Boiler Tube Leaks | U2 | Forced - Delayed | 2024 | Coal | CC | 100 | Fossil-Steam | WECC | Summer | 18753.6497 | 471 | 1 | 1 | 1080-Economizer | U2-Forced - Delayed | 100-Fossil-Steam
1080 | Economizer | Boiler | Boiler Tube Leaks | U1 | Forced - Immediate | 2024 | Gas | GG | 100 | Fossil-Steam | MRO | Off-Peak | 4497.47 | 47.4 | 1 | 1 | 1080-Economizer | U1-Forced - Immediate | 100-Fossil-Steam
1080 | Economizer | Boiler | Boiler Tube Leaks | U1 | Forced - Immediate | 2024 | Coal | CC | 100 | Fossil-Steam | TRE | Winter | 43255.7663 | 577 | 1 | 1 | 1080-Economizer | U1-Forced - Immediate | 100-Fossil-Steam
1080 | Economizer | Boiler | Boiler Tube Leaks | U2 | Forced - Delayed | 2024 | Other | BM | 100 | Fossil-Steam | SERC | Off-Peak | 4232.6666 | 40 | 1 | 1 | 1080-Economizer | U2-Forced - Delayed | 100-Fossil-Steam
1080 | Economizer | Boiler | Boiler Tube Leaks | U2 | Forced - Delayed | 2024 | Gas | GG | 100 | Fossil-Steam | WECC | Summer | 1618.0083 | 104.5 | 1 | 1 | 1080-Economizer | U2-Forced - Delayed | 100-Fossil-Steam
1080 | Economizer | Boiler | Boiler Tube Leaks | U1 | Forced - Immediate | 2024 | Gas | GG | 100 | Fossil-Steam | WECC | Off-Peak | 7372.3777 | 249.77 | 1 | 1 | 1080-Economizer | U1-Forced - Immediate | 100-Fossil-Steam
1080 | Economizer | Boiler | Boiler Tube Leaks | U1 | Forced - Immediate | 2024 | Coal | CC | 100 | Fossil-Steam | SERC | Winter | 126791.6665 | 500 | 1 | 1 | 1080-Economizer | U1-Forced - Immediate | 100-Fossil-Steam
1080 | Economizer | Boiler | Boiler Tube Leaks | U1 | Forced - Immediate | 2024 | Gas | GG | 100 | Fossil-Steam | MRO | Summer | 847.665 | 48.3 | 1 | 1 | 1080-Economizer | U1-Forced - Immediate | 100-Fossil-Steam
1080 | Economizer | Boiler | Boiler Tube Leaks | U1 | Forced - Immediate | 2024 | Gas | GG | 100 | Fossil-Steam | WECC | Off-Peak | 13173.3333 | 247 | 1 | 1 | 1080-Economizer | U1-Forced - Immediate | 100-Fossil-Steam
1080 | Economizer | Boiler | Boiler Tube Leaks | U1 | Forced - Immediate | 2024 | Gas | GG | 100 | Fossil-Steam | NPCC | Summer | 69108.5165 | 585.5 | 1 | 1 | 1080-Economizer | U1-Forced - Immediate | 100-Fossil-Steam
1080 | Economizer | Boiler | Boiler Tube Leaks | U1 | Forced - Immediate | 2024 | Gas | GG | 100 | Fossil-Steam | MRO | Winter | 2572.5866 | 49.6 | 1 | 1 | 1080-Economizer | U1-Forced - Immediate | 100-Fossil-Steam
1080 | Economizer | Boiler | Boiler Tube Leaks | U1 | Forced - Immediate | 2024 | Gas | GG | 100 | Fossil-Steam | MRO | Winter | 12350 | 190 | 1 | 1 | 1080-Economizer | U1-Forced - Immediate | 100-Fossil-Steam
1080 | Economizer | Boiler | Boiler Tube Leaks | U1 | Forced - Immediate | 2024 | Gas | GG | 100 | Fossil-Steam | MRO | Winter | 3078 | 108 | 1 | 1 | 1080-Economizer | U1-Forced - Immediate | 100-Fossil-Steam
1080 | Economizer | Boiler | Boiler Tube Leaks | U2 | Forced - Delayed | 2024 | Coal | CC | 100 | Fossil-Steam | RFC | Summer | 4611 | 90 | 1 | 1 | 1080-Economizer | U2-Forced - Delayed | 100-Fossil-Steam
1080 | Economizer | Boiler | Boiler Tube Leaks | U1 | Forced - Immediate | 2024 | Gas | GG | 100 | Fossil-Steam | MRO | Winter | 4100.1 | 158 | 1 | 1 | 1080-Economizer | U1-Forced - Immediate | 100-Fossil-Steam
1080 | Economizer | Boiler | Boiler Tube Leaks | U2 | Forced - Delayed | 2024 | Coal | CC | 100 | Fossil-Steam | WECC | Summer | 8132.7999 | 156 | 1 | 1 | 1080-Economizer | U2-Forced - Delayed | 100-Fossil-Steam
1080 | Economizer | Boiler | Boiler Tube Leaks | U1 | Forced - Immediate | 2024 | Gas | GG | 100 | Fossil-Steam | SERC | Winter | 5860.6666 | 236 | 1 | 1 | 1080-Economizer | U1-Forced - Immediate | 100-Fossil-Steam
1080 | Economizer | Boiler | Boiler Tube Leaks | U2 | Forced - Delayed | 2024 | Coal | CC | 100 | Fossil-Steam | SERC | Summer | 34635.7 | 814 | 1 | 1 | 1080-Economizer | U2-Forced - Delayed | 100-Fossil-Steam
1080 | Economizer | Boiler | Boiler Tube Leaks | U1 | Forced - Immediate | 2024 | Other | WD | 100 | Fossil-Steam | NPCC | Off-Peak | 9463.3333 | 50 | 1 | 8 | 1080-Economizer | U1-Forced - Immediate | 100-Fossil-Steam
1080 | Economizer | Boiler | Boiler Tube Leaks | U2 | Forced - Delayed | 2024 | Coal | CC | 100 | Fossil-Steam | WECC | Summer | 77737 | 740 | 1 | 1 | 1080-Economizer | U2-Forced - Delayed | 100-Fossil-Steam
1080 | Economizer | Boiler | Boiler Tube Leaks | U2 | Forced - Delayed | 2024 | Coal | CC | 100 | Fossil-Steam | SERC | Summer | 59128.2078 | 816.5 | 1 | 1 | 1080-Economizer | U2-Forced - Delayed | 100-Fossil-Steam
1080 | Economizer | Boiler | Boiler Tube Leaks | U2 | Forced - Delayed | 2024 | Coal | CC | 100 | Fossil-Steam | WECC | Winter | 12841.3999 | 156 | 1 | 1 | 1080-Economizer | U2-Forced - Delayed | 100-Fossil-Steam
1080 | Economizer | Boiler | Boiler Tube Leaks | U2 | Forced - Delayed | 2024 | Coal | CC | 100 | Fossil-Steam | MRO | Winter | 19916.25 | 235 | 1 | 1 | 1080-Economizer | U2-Forced - Delayed | 100-Fossil-Steam
1080 | Economizer | Boiler | Boiler Tube Leaks | U2 | Forced - Delayed | 2024 | Gas | GG | 100 | Fossil-Steam | MRO | Summer | 11730.6666 | 106 | 1 | 1 | 1080-Economizer | U2-Forced - Delayed | 100-Fossil-Steam
1080 | Economizer | Boiler | Boiler Tube Leaks | U2 | Forced - Delayed | 2024 | Coal | CC | 100 | Fossil-Steam | TRE | Winter | 73774.8331 | 655 | 1 | 1 | 1080-Economizer | U2-Forced - Delayed | 100-Fossil-Steam
1080 | Economizer | Boiler | Boiler Tube Leaks | U1 | Forced - Immediate | 2024 | Coal | CC | 650 | Fluidized Bed | SERC | Summer | 22632.2586 | 100.64 | 1 | 1 | 1080-Economizer | U1-Forced - Immediate | 650-Fluidized Bed
1080 | Economizer | Boiler | Boiler Tube Leaks | D1 | Forced - Immediate | 2024 | Coal | OS | 800 | Miscellaneous | NPCC | Off-Peak | 300 | 50 | 1 | 1 | 1080-Economizer | D1-Forced - Immediate | 800-Miscellaneous
1080 | Economizer | Boiler | Boiler Tube Leaks | U1 | Forced - Immediate | 2024 | Waste Heat | WH | 800 | Miscellaneous | SERC | Off-Peak | 2036.8 | 26.8 | 1 | 1 | 1080-Economizer | U1-Forced - Immediate | 800-Miscellaneous
1080 | Economizer | Boiler | Boiler Tube Leaks | U1 | Forced - Immediate | 2024 | Waste Heat | WH | 800 | Miscellaneous | SERC | Off-Peak | 6737.9666 | 26.8 | 1 | 1 | 1080-Economizer | U1-Forced - Immediate | 800-Miscellaneous
1080 | Economizer | Boiler | Boiler Tube Leaks | U1 | Forced - Immediate | 2024 | Waste Heat | WH | 800 | Miscellaneous | SERC | Off-Peak | 2356.1666 | 26.8 | 1 | 1 | 1080-Economizer | U1-Forced - Immediate | 800-Miscellaneous
1080 | Economizer | Boiler | Boiler Tube Leaks | U1 | Forced - Immediate | 2024 | Waste Heat | WH | 800 | Miscellaneous | SERC | Off-Peak | 4837.4 | 26.8 | 1 | 1 | 1080-Economizer | U1-Forced - Immediate | 800-Miscellaneous
1080 | Economizer | Boiler | Boiler Tube Leaks | U1 | Forced - Immediate | 2024 | Waste Heat | WH | 800 | Miscellaneous | SERC | Off-Peak | 2901.1 | 26.8 | 1 | 1 | 1080-Economizer | U1-Forced - Immediate | 800-Miscellaneous
1080 | Economizer | Boiler | Boiler Tube Leaks | U1 | Forced - Immediate | 2024 | Waste Heat | WH | 800 | Miscellaneous | SERC | Winter | 4850.8 | 26.8 | 1 | 1 | 1080-Economizer | U1-Forced - Immediate | 800-Miscellaneous
1080 | Economizer | Boiler | Boiler Tube Leaks | U1 | Forced - Immediate | 2024 | Waste Heat | WH | 800 | Miscellaneous | SERC | Off-Peak | 4958 | 26.8 | 1 | 1 | 1080-Economizer | U1-Forced - Immediate | 800-Miscellaneous
1080 | Economizer | Boiler | Boiler Tube Leaks | D1 | Forced - Immediate | 2024 | Coal | CC | 810 | Multi-boiler/Multi-turbine | SERC | Summer | 42558.1 | 494 | 1 | 1 | 1080-Economizer | D1-Forced - Immediate | 810-Multi-boiler/Multi-turbine
1080 | Economizer | Boiler | Boiler Tube Leaks | D1 | Forced - Immediate | 2024 | Gas | GG | 810 | Multi-boiler/Multi-turbine | RFC | Summer | 2249.925 | 68.7 | 1 | 1 | 1080-Economizer | D1-Forced - Immediate | 810-Multi-boiler/Multi-turbine
1080 | Economizer | Boiler | Boiler Tube Leaks | D1 | Forced - Immediate | 2024 | Coal | CC | 810 | Multi-boiler/Multi-turbine | SERC | Summer | 27465.1997 | 408 | 1 | 1 | 1080-Economizer | D1-Forced - Immediate | 810-Multi-boiler/Multi-turbine
1080 | Economizer | Boiler | Boiler Tube Leaks | D1 | Forced - Immediate | 2024 | Gas | GG | 810 | Multi-boiler/Multi-turbine | RFC | Winter | 1914.2666 | 58.6 | 1 | 1 | 1080-Economizer | D1-Forced - Immediate | 810-Multi-boiler/Multi-turbine
1085 | In-bed evaporative tubes (FBC only - includes external heat exchangers) | Boiler | Boiler Tube Leaks | D1 | Forced - Immediate | 2024 | Coal | CC | 650 | Fluidized Bed | RFC | Off-Peak | 79390.4999 | 315 | 1 | 1 | 1085-In-bed evaporative tubes (FBC only - includes external heat exchangers) | D1-Forced - Immediate | 650-Fluidized Bed
1090 | Other boiler tube leaks | Boiler | Boiler Tube Leaks | D1 | Forced - Immediate | 2024 | Coal | CC | 100 | Fossil-Steam | MRO | Off-Peak | 247.5 | 110 | 1 | 1 | 1090-Other boiler tube leaks | D1-Forced - Immediate | 100-Fossil-Steam
1090 | Other boiler tube leaks | Boiler | Boiler Tube Leaks | D1 | Forced - Immediate | 2024 | Coal | CC | 100 | Fossil-Steam | WECC | Off-Peak | 369.6 | 44 | 1 | 1 | 1090-Other boiler tube leaks | D1-Forced - Immediate | 100-Fossil-Steam
1090 | Other boiler tube leaks | Boiler | Boiler Tube Leaks | D1 | Forced - Immediate | 2024 | Coal | CC | 100 | Fossil-Steam | MRO | Summer | 172.0822 | 17.71 | 1 | 1 | 1090-Other boiler tube leaks | D1-Forced - Immediate | 100-Fossil-Steam
1090 | Other boiler tube leaks | Boiler | Boiler Tube Leaks | D1 | Forced - Immediate | 2024 | Coal | CC | 100 | Fossil-Steam | MRO | Summer | 225.4 | 128.8 | 1 | 1 | 1090-Other boiler tube leaks | D1-Forced - Immediate | 100-Fossil-Steam
1090 | Other boiler tube leaks | Boiler | Boiler Tube Leaks | D1 | Forced - Immediate | 2024 | Coal | CC | 100 | Fossil-Steam | SERC | Off-Peak | 2012.5 | 230 | 1 | 1 | 1090-Other boiler tube leaks | D1-Forced - Immediate | 100-Fossil-Steam
1090 | Other boiler tube leaks | Boiler | Boiler Tube Leaks | D1 | Forced - Immediate | 2024 | Gas | GG | 100 | Fossil-Steam | NPCC | Summer | 119.9999 | 180 | 1 | 1 | 1090-Other boiler tube leaks | D1-Forced - Immediate | 100-Fossil-Steam
1090 | Other boiler tube leaks | Boiler | Boiler Tube Leaks | D1 | Forced - Immediate | 2024 | Coal | CC | 100 | Fossil-Steam | RFC | Summer | 1990.0831 | 417.5 | 1 | 1 | 1090-Other boiler tube leaks | D1-Forced - Immediate | 100-Fossil-Steam
1090 | Other boiler tube leaks | Boiler | Boiler Tube Leaks | D1 | Forced - Immediate | 2024 | Coal | CC | 100 | Fossil-Steam | RFC | Winter | 960.05 | 211 | 1 | 1 | 1090-Other boiler tube leaks | D1-Forced - Immediate | 100-Fossil-Steam
1090 | Other boiler tube leaks | Boiler | Boiler Tube Leaks | D1 | Forced - Immediate | 2024 | Coal | CC | 100 | Fossil-Steam | MRO | Summer | 78889.9999 | 420 | 1 | 1 | 1090-Other boiler tube leaks | D1-Forced - Immediate | 100-Fossil-Steam
1090 | Other boiler tube leaks | Boiler | Boiler Tube Leaks | D1 | Forced - Immediate | 2024 | Gas | GG | 100 | Fossil-Steam | SERC | Summer | 1674.3998 | 552 | 1 | 1 | 1090-Other boiler tube leaks | D1-Forced - Immediate | 100-Fossil-Steam
1090 | Other boiler tube leaks | Boiler | Boiler Tube Leaks | D1 | Forced - Immediate | 2024 | Coal | LI | 100 | Fossil-Steam | MRO | Summer | 3997.4999 | 225 | 1 | 1 | 1090-Other boiler tube leaks | D1-Forced - Immediate | 100-Fossil-Steam
1090 | Other boiler tube leaks | Boiler | Boiler Tube Leaks | D1 | Forced - Immediate | 2024 | Coal | CC | 100 | Fossil-Steam | RFC | Winter | 967.6332 | 286 | 1 | 1 | 1090-Other boiler tube leaks | D1-Forced - Immediate | 100-Fossil-Steam
1090 | Other boiler tube leaks | Boiler | Boiler Tube Leaks | D1 | Forced - Immediate | 2024 | Gas | GG | 100 | Fossil-Steam | MRO | Off-Peak | 417.6667 | 7 | 1 | 1 | 1090-Other boiler tube leaks | D1-Forced - Immediate | 100-Fossil-Steam
1090 | Other boiler tube leaks | Boiler | Boiler Tube Leaks | D2 | Forced - Delayed | 2024 | Coal | CC | 100 | Fossil-Steam | RFC | Summer | 82 | 41 | 1 | 1 | 1090-Other boiler tube leaks | D2-Forced - Delayed | 100-Fossil-Steam
1090 | Other boiler tube leaks | Boiler | Boiler Tube Leaks | D1 | Forced - Immediate | 2024 | Gas | GG | 100 | Fossil-Steam | NPCC | Summer | 6.6666 | 80 | 1 | 1 | 1090-Other boiler tube leaks | D1-Forced - Immediate | 100-Fossil-Steam
1090 | Other boiler tube leaks | Boiler | Boiler Tube Leaks | D1 | Forced - Immediate | 2024 | Coal | CC | 100 | Fossil-Steam | MRO | Winter | 4432 | 320 | 1 | 1 | 1090-Other boiler tube leaks | D1-Forced - Immediate | 100-Fossil-Steam
1090 | Other boiler tube leaks | Boiler | Boiler Tube Leaks | D1 | Forced - Immediate | 2024 | Gas | GG | 100 | Fossil-Steam | SERC | Off-Peak | 10762.4163 | 535 | 1 | 1 | 1090-Other boiler tube leaks | D1-Forced - Immediate | 100-Fossil-Steam
1090 | Other boiler tube leaks | Boiler | Boiler Tube Leaks | U1 | Forced - Immediate | 2024 | Coal | CC | 100 | Fossil-Steam | WECC | Off-Peak | 9601.4666 | 107 | 1 | 1 | 1090-Other boiler tube leaks | U1-Forced - Immediate | 100-Fossil-Steam
1090 | Other boiler tube leaks | Boiler | Boiler Tube Leaks | D1 | Forced - Immediate | 2024 | Gas | GG | 100 | Fossil-Steam | RFC | Summer | 1188.5 | 10 | 1 | 1 | 1090-Other boiler tube leaks | D1-Forced - Immediate | 100-Fossil-Steam
1090 | Other boiler tube leaks | Boiler | Boiler Tube Leaks | D1 | Forced - Immediate | 2024 | Gas | GG | 100 | Fossil-Steam | SERC | Summer | 11993.8 | 52 | 1 | 1 | 1090-Other boiler tube leaks | D1-Forced - Immediate | 100-Fossil-Steam
1090 | Other boiler tube leaks | Boiler | Boiler Tube Leaks | D1 | Forced - Immediate | 2024 | Gas | GG | 100 | Fossil-Steam | MRO | Summer | 990 | 275 | 1 | 1 | 1090-Other boiler tube leaks | D1-Forced - Immediate | 100-Fossil-Steam
1090 | Other boiler tube leaks | Boiler | Boiler Tube Leaks | U1 | Forced - Immediate | 2024 | Coal | CC | 100 | Fossil-Steam | RFC | Summer | 25182.8498 | 651 | 1 | 1 | 1090-Other boiler tube leaks | U1-Forced - Immediate | 100-Fossil-Steam
1090 | Other boiler tube leaks | Boiler | Boiler Tube Leaks | U1 | Forced - Immediate | 2024 | Coal | CC | 100 | Fossil-Steam | MRO | Off-Peak | 32686.6664 | 400 | 1 | 1 | 1090-Other boiler tube leaks | U1-Forced - Immediate | 100-Fossil-Steam
1090 | Other boiler tube leaks | Boiler | Boiler Tube Leaks | U1 | Forced - Immediate | 2024 | Coal | CC | 100 | Fossil-Steam | WECC | Off-Peak | 4633.3333 | 80 | 1 | 1 | 1090-Other boiler tube leaks | U1-Forced - Immediate | 100-Fossil-Steam
1090 | Other boiler tube leaks | Boiler | Boiler Tube Leaks | D1 | Forced - Immediate | 2024 | Gas | GG | 100 | Fossil-Steam | SERC | Summer | 3232.7166 | 77 | 1 | 1 | 1090-Other boiler tube leaks | D1-Forced - Immediate | 100-Fossil-Steam
1090 | Other boiler tube leaks | Boiler | Boiler Tube Leaks | U1 | Forced - Immediate | 2024 | Coal | CC | 100 | Fossil-Steam | MRO | Summer | 41853.68 | 79.6 | 1 | 1 | 1090-Other boiler tube leaks | U1-Forced - Immediate | 100-Fossil-Steam
1090 | Other boiler tube leaks | Boiler | Boiler Tube Leaks | U1 | Forced - Immediate | 2024 | Coal | CC | 100 | Fossil-Steam | RFC | Off-Peak | 74250 | 500 | 1 | 1 | 1090-Other boiler tube leaks | U1-Forced - Immediate | 100-Fossil-Steam
1090 | Other boiler tube leaks | Boiler | Boiler Tube Leaks | U1 | Forced - Immediate | 2024 | Coal | CC | 100 | Fossil-Steam | MRO | Summer | 672.0017 | 19.1 | 1 | 1 | 1090-Other boiler tube leaks | U1-Forced - Immediate | 100-Fossil-Steam
1090 | Other boiler tube leaks | Boiler | Boiler Tube Leaks | D1 | Forced - Immediate | 2024 | Oil | OO | 100 | Fossil-Steam | NPCC | Summer | 23552.6286 | 206.18 | 1 | 8 | 1090-Other boiler tube leaks | D1-Forced - Immediate | 100-Fossil-Steam
1090 | Other boiler tube leaks | Boiler | Boiler Tube Leaks | U1 | Forced - Immediate | 2024 | Coal | CC | 100 | Fossil-Steam | SERC | Winter | 13438.7498 | 496.2 | 1 | 1 | 1090-Other boiler tube leaks | U1-Forced - Immediate | 100-Fossil-Steam
1090 | Other boiler tube leaks | Boiler | Boiler Tube Leaks | U1 | Forced - Immediate | 2024 | Coal | CC | 100 | Fossil-Steam | MRO | Summer | 6987.4167 | 19.1 | 1 | 1 | 1090-Other boiler tube leaks | U1-Forced - Immediate | 100-Fossil-Steam
1090 | Other boiler tube leaks | Boiler | Boiler Tube Leaks | U1 | Forced - Immediate | 2024 | Coal | CC | 100 | Fossil-Steam | SERC | Summer | 8863.4998 | 342 | 1 | 1 | 1090-Other boiler tube leaks | U1-Forced - Immediate | 100-Fossil-Steam
1090 | Other boiler tube leaks | Boiler | Boiler Tube Leaks | U1 | Forced - Immediate | 2024 | Coal | CC | 100 | Fossil-Steam | TRE | Off-Peak | 36093.1164 | 439 | 1 | 1 | 1090-Other boiler tube leaks | U1-Forced - Immediate | 100-Fossil-Steam
1090 | Other boiler tube leaks | Boiler | Boiler Tube Leaks | U1 | Forced - Immediate | 2024 | Coal | CC | 100 | Fossil-Steam | MRO | Winter | 28236 | 520 | 1 | 1 | 1090-Other boiler tube leaks | U1-Forced - Immediate | 100-Fossil-Steam
1090 | Other boiler tube leaks | Boiler | Boiler Tube Leaks | U1 | Forced - Immediate | 2024 | Coal | CC | 100 | Fossil-Steam | MRO | Summer | 7000 | 400 | 1 | 1 | 1090-Other boiler tube leaks | U1-Forced - Immediate | 100-Fossil-Steam
1090 | Other boiler tube leaks | Boiler | Boiler Tube Leaks | U1 | Forced - Immediate | 2024 | Coal | CC | 100 | Fossil-Steam | RFC | Summer | 12039.9833 | 193 | 1 | 1 | 1090-Other boiler tube leaks | U1-Forced - Immediate | 100-Fossil-Steam
1090 | Other boiler tube leaks | Boiler | Boiler Tube Leaks | U1 | Forced - Immediate | 2024 | Coal | CC | 100 | Fossil-Steam | WECC | Off-Peak | 86047.5 | 770 | 1 | 1 | 1090-Other boiler tube leaks | U1-Forced - Immediate | 100-Fossil-Steam
1090 | Other boiler tube leaks | Boiler | Boiler Tube Leaks | U1 | Forced - Immediate | 2024 | Coal | CC | 100 | Fossil-Steam | SERC | Winter | 28481.88 | 496.2 | 1 | 1 | 1090-Other boiler tube leaks | U1-Forced - Immediate | 100-Fossil-Steam
1090 | Other boiler tube leaks | Boiler | Boiler Tube Leaks | U1 | Forced - Immediate | 2024 | Coal | CC | 100 | Fossil-Steam | RFC | Summer | 25289.4333 | 193 | 1 | 1 | 1090-Other boiler tube leaks | U1-Forced - Immediate | 100-Fossil-Steam
1090 | Other boiler tube leaks | Boiler | Boiler Tube Leaks | U1 | Forced - Immediate | 2024 | Coal | CC | 100 | Fossil-Steam | MRO | Winter | 10978.2599 | 206.1 | 1 | 1 | 1090-Other boiler tube leaks | U1-Forced - Immediate | 100-Fossil-Steam
1090 | Other boiler tube leaks | Boiler | Boiler Tube Leaks | U1 | Forced - Immediate | 2024 | Coal | CC | 100 | Fossil-Steam | MRO | Summer | 5980.1851 | 110.71 | 1 | 1 | 1090-Other boiler tube leaks | U1-Forced - Immediate | 100-Fossil-Steam
1090 | Other boiler tube leaks | Boiler | Boiler Tube Leaks | U1 | Forced - Immediate | 2024 | Coal | CC | 100 | Fossil-Steam | RFC | Winter | 29722.9662 | 661 | 1 | 1 | 1090-Other boiler tube leaks | U1-Forced - Immediate | 100-Fossil-Steam
1090 | Other boiler tube leaks | Boiler | Boiler Tube Leaks | U1 | Forced - Immediate | 2024 | Coal | CC | 100 | Fossil-Steam | SERC | Summer | 73909.9998 | 600 | 1 | 1 | 1090-Other boiler tube leaks | U1-Forced - Immediate | 100-Fossil-Steam
1090 | Other boiler tube leaks | Boiler | Boiler Tube Leaks | U1 | Forced - Immediate | 2024 | Gas | GG | 100 | Fossil-Steam | MRO | Off-Peak | 32248.5332 | 448 | 1 | 1 | 1090-Other boiler tube leaks | U1-Forced - Immediate | 100-Fossil-Steam
1090 | Other boiler tube leaks | Boiler | Boiler Tube Leaks | U1 | Forced - Immediate | 2024 | Coal | CC | 100 | Fossil-Steam | MRO | Summer | 6753.31 | 110.71 | 1 | 1 | 1090-Other boiler tube leaks | U1-Forced - Immediate | 100-Fossil-Steam
1090 | Other boiler tube leaks | Boiler | Boiler Tube Leaks | U1 | Forced - Immediate | 2024 | Coal | CC | 100 | Fossil-Steam | MRO | Winter | 49368 | 528 | 1 | 1 | 1090-Other boiler tube leaks | U1-Forced - Immediate | 100-Fossil-Steam
1090 | Other boiler tube leaks | Boiler | Boiler Tube Leaks | U1 | Forced - Immediate | 2024 | Coal | CC | 100 | Fossil-Steam | RFC | Winter | 71111.66 | 243.7 | 1 | 1 | 1090-Other boiler tube leaks | U1-Forced - Immediate | 100-Fossil-Steam
1090 | Other boiler tube leaks | Boiler | Boiler Tube Leaks | U1 | Forced - Immediate | 2024 | Gas | GG | 100 | Fossil-Steam | WECC | Summer | 3972.8 | 52 | 1 | 1 | 1090-Other boiler tube leaks | U1-Forced - Immediate | 100-Fossil-Steam
1090 | Other boiler tube leaks | Boiler | Boiler Tube Leaks | U1 | Forced - Immediate | 2024 | Coal | CC | 100 | Fossil-Steam | MRO | Summer | 9653.912 | 110.71 | 1 | 1 | 1090-Other boiler tube leaks | U1-Forced - Immediate | 100-Fossil-Steam
1090 | Other boiler tube leaks | Boiler | Boiler Tube Leaks | U1 | Forced - Immediate | 2024 | Coal | CC | 100 | Fossil-Steam | RFC | Winter | 53602.9998 | 363 | 1 | 1 | 1090-Other boiler tube leaks | U1-Forced - Immediate | 100-Fossil-Steam
1090 | Other boiler tube leaks | Boiler | Boiler Tube Leaks | U1 | Forced - Immediate | 2024 | Coal | CC | 100 | Fossil-Steam | RFC | Winter | 94385.4162 | 625 | 1 | 1 | 1090-Other boiler tube leaks | U1-Forced - Immediate | 100-Fossil-Steam
1090 | Other boiler tube leaks | Boiler | Boiler Tube Leaks | U1 | Forced - Immediate | 2024 | Gas | GG | 100 | Fossil-Steam | WECC | Summer | 9458.8 | 52 | 1 | 1 | 1090-Other boiler tube leaks | U1-Forced - Immediate | 100-Fossil-Steam
1090 | Other boiler tube leaks | Boiler | Boiler Tube Leaks | U1 | Forced - Immediate | 2024 | Coal | CC | 100 | Fossil-Steam | SERC | Summer | 15331.7585 | 208.69 | 1 | 1 | 1090-Other boiler tube leaks | U1-Forced - Immediate | 100-Fossil-Steam
1090 | Other boiler tube leaks | Boiler | Boiler Tube Leaks | U1 | Forced - Immediate | 2024 | Coal | CC | 100 | Fossil-Steam | MRO | Winter | 68544.6663 | 520 | 1 | 1 | 1090-Other boiler tube leaks | U1-Forced - Immediate | 100-Fossil-Steam
1090 | Other boiler tube leaks | Boiler | Boiler Tube Leaks | U1 | Forced - Immediate | 2024 | Gas | GG | 100 | Fossil-Steam | SERC | Off-Peak | 150624.9997 | 750 | 1 | 1 | 1090-Other boiler tube leaks | U1-Forced - Immediate | 100-Fossil-Steam
1090 | Other boiler tube leaks | Boiler | Boiler Tube Leaks | U1 | Forced - Immediate | 2024 | Gas | GG | 100 | Fossil-Steam | WECC | Summer | 11917.5 | 175 | 1 | 1 | 1090-Other boiler tube leaks | U1-Forced - Immediate | 100-Fossil-Steam
1090 | Other boiler tube leaks | Boiler | Boiler Tube Leaks | U1 | Forced - Immediate | 2024 | Coal | CC | 100 | Fossil-Steam | WECC | Summer | 21884.4998 | 330 | 1 | 1 | 1090-Other boiler tube leaks | U1-Forced - Immediate | 100-Fossil-Steam
1090 | Other boiler tube leaks | Boiler | Boiler Tube Leaks | U1 | Forced - Immediate | 2024 | Gas | GG | 100 | Fossil-Steam | SERC | Off-Peak | 3982.1832 | 203 | 1 | 1 | 1090-Other boiler tube leaks | U1-Forced - Immediate | 100-Fossil-Steam
1090 | Other boiler tube leaks | Boiler | Boiler Tube Leaks | U1 | Forced - Immediate | 2024 | Gas | GG | 100 | Fossil-Steam | WECC | Summer | 704.6 | 52 | 1 | 1 | 1090-Other boiler tube leaks | U1-Forced - Immediate | 100-Fossil-Steam
1090 | Other boiler tube leaks | Boiler | Boiler Tube Leaks | U1 | Forced - Immediate | 2024 | Gas | GG | 100 | Fossil-Steam | SERC | Summer | 17739.2998 | 522 | 1 | 1 | 1090-Other boiler tube leaks | U1-Forced - Immediate | 100-Fossil-Steam
1090 | Other boiler tube leaks | Boiler | Boiler Tube Leaks | U1 | Forced - Immediate | 2024 | Coal | CC | 100 | Fossil-Steam | RFC | Summer | 42305.8998 | 546 | 1 | 1 | 1090-Other boiler tube leaks | U1-Forced - Immediate | 100-Fossil-Steam
1090 | Other boiler tube leaks | Boiler | Boiler Tube Leaks | U1 | Forced - Immediate | 2024 | Gas | GG | 100 | Fossil-Steam | WECC | Off-Peak | 17217.97 | 64.9 | 1 | 1 | 1090-Other boiler tube leaks | U1-Forced - Immediate | 100-Fossil-Steam
1090 | Other boiler tube leaks | Boiler | Boiler Tube Leaks | U1 | Forced - Immediate | 2024 | Gas | GG | 100 | Fossil-Steam | NPCC | Summer | 19285 | 380 | 1 | 1 | 1090-Other boiler tube leaks | U1-Forced - Immediate | 100-Fossil-Steam
1090 | Other boiler tube leaks | Boiler | Boiler Tube Leaks | U1 | Forced - Immediate | 2024 | Gas | GG | 100 | Fossil-Steam | MRO | Summer | 67195.4498 | 509.7 | 1 | 1 | 1090-Other boiler tube leaks | U1-Forced - Immediate | 100-Fossil-Steam
1090 | Other boiler tube leaks | Boiler | Boiler Tube Leaks | U1 | Forced - Immediate | 2024 | Coal | CC | 100 | Fossil-Steam | MRO | Summer | 45841.52 | 728.8 | 1 | 1 | 1090-Other boiler tube leaks | U1-Forced - Immediate | 100-Fossil-Steam
1090 | Other boiler tube leaks | Boiler | Boiler Tube Leaks | U1 | Forced - Immediate | 2024 | Gas | GG | 100 | Fossil-Steam | NPCC | Summer | 7121.8333 | 190 | 1 | 1 | 1090-Other boiler tube leaks | U1-Forced - Immediate | 100-Fossil-Steam
1090 | Other boiler tube leaks | Boiler | Boiler Tube Leaks | U1 | Forced - Immediate | 2024 | Gas | GG | 100 | Fossil-Steam | SERC | Summer | 153210.6331 | 742 | 1 | 1 | 1090-Other boiler tube leaks | U1-Forced - Immediate | 100-Fossil-Steam
1090 | Other boiler tube leaks | Boiler | Boiler Tube Leaks | U1 | Forced - Immediate | 2024 | Gas | GG | 100 | Fossil-Steam | TRE | Winter | 15326.4999 | 435 | 1 | 1 | 1090-Other boiler tube leaks | U1-Forced - Immediate | 100-Fossil-Steam
1090 | Other boiler tube leaks | Boiler | Boiler Tube Leaks | U1 | Forced - Immediate | 2024 | Coal | CC | 100 | Fossil-Steam | WECC | Summer | 64647.4996 | 570 | 1 | 1 | 1090-Other boiler tube leaks | U1-Forced - Immediate | 100-Fossil-Steam
1090 | Other boiler tube leaks | Boiler | Boiler Tube Leaks | U1 | Forced - Immediate | 2024 | Gas | GG | 100 | Fossil-Steam | SERC | Summer | 24526.1665 | 202 | 1 | 1 | 1090-Other boiler tube leaks | U1-Forced - Immediate | 100-Fossil-Steam
1090 | Other boiler tube leaks | Boiler | Boiler Tube Leaks | U1 | Forced - Immediate | 2024 | Gas | GG | 100 | Fossil-Steam | WECC | Winter | 5605 | 95 | 1 | 1 | 1090-Other boiler tube leaks | U1-Forced - Immediate | 100-Fossil-Steam
1090 | Other boiler tube leaks | Boiler | Boiler Tube Leaks | U2 | Forced - Delayed | 2024 | Coal | CC | 100 | Fossil-Steam | SERC | Off-Peak | 37423.75 | 455 | 1 | 1 | 1090-Other boiler tube leaks | U2-Forced - Delayed | 100-Fossil-Steam
1090 | Other boiler tube leaks | Boiler | Boiler Tube Leaks | U1 | Forced - Immediate | 2024 | Coal | CC | 100 | Fossil-Steam | NPCC | Winter | 76686.4999 | 330 | 1 | 1 | 1090-Other boiler tube leaks | U1-Forced - Immediate | 100-Fossil-Steam
1090 | Other boiler tube leaks | Boiler | Boiler Tube Leaks | U1 | Forced - Immediate | 2024 | Other | WD | 100 | Fossil-Steam | NPCC | Winter | 1578.15 | 21 | 1 | 1 | 1090-Other boiler tube leaks | U1-Forced - Immediate | 100-Fossil-Steam
1090 | Other boiler tube leaks | Boiler | Boiler Tube Leaks | U2 | Forced - Delayed | 2024 | Coal | CC | 100 | Fossil-Steam | WECC | Off-Peak | 26418.3333 | 220 | 1 | 1 | 1090-Other boiler tube leaks | U2-Forced - Delayed | 100-Fossil-Steam
1090 | Other boiler tube leaks | Boiler | Boiler Tube Leaks | U2 | Forced - Delayed | 2024 | Coal | CC | 100 | Fossil-Steam | MRO | Summer | 17294.9999 | 225 | 1 | 1 | 1090-Other boiler tube leaks | U2-Forced - Delayed | 100-Fossil-Steam
1090 | Other boiler tube leaks | Boiler | Boiler Tube Leaks | U1 | Forced - Immediate | 2024 | Coal | LI | 100 | Fossil-Steam | MRO | Summer | 81614.9997 | 450 | 1 | 1 | 1090-Other boiler tube leaks | U1-Forced - Immediate | 100-Fossil-Steam
1090 | Other boiler tube leaks | Boiler | Boiler Tube Leaks | U2 | Forced - Delayed | 2024 | NULL | NULL | 100 | Fossil-Steam | SERC | Summer | 7320.25 | 235 | 1 | 1 | 1090-Other boiler tube leaks | U2-Forced - Delayed | 100-Fossil-Steam
1090 | Other boiler tube leaks | Boiler | Boiler Tube Leaks | U2 | Forced - Delayed | 2024 | Coal | CC | 100 | Fossil-Steam | WECC | Off-Peak | 52849.5 | 330 | 1 | 1 | 1090-Other boiler tube leaks | U2-Forced - Delayed | 100-Fossil-Steam
1090 | Other boiler tube leaks | Boiler | Boiler Tube Leaks | U2 | Forced - Delayed | 2024 | Coal | CC | 100 | Fossil-Steam | MRO | Winter | 50936.25 | 235 | 1 | 1 | 1090-Other boiler tube leaks | U2-Forced - Delayed | 100-Fossil-Steam
1090 | Other boiler tube leaks | Boiler | Boiler Tube Leaks | U1 | Forced - Immediate | 2024 | Gas | GG | 100 | Fossil-Steam | RFC | Off-Peak | 20398.5999 | 174 | 1 | 1 | 1090-Other boiler tube leaks | U1-Forced - Immediate | 100-Fossil-Steam
1090 | Other boiler tube leaks | Boiler | Boiler Tube Leaks | U2 | Forced - Delayed | 2024 | NULL | NULL | 100 | Fossil-Steam | MRO | Summer | 7860.9666 | 242 | 1 | 1 | 1090-Other boiler tube leaks | U2-Forced - Delayed | 100-Fossil-Steam
1090 | Other boiler tube leaks | Boiler | Boiler Tube Leaks | U2 | Forced - Delayed | 2024 | Coal | CC | 100 | Fossil-Steam | RFC | Winter | 104080.2083 | 243.7 | 1 | 1 | 1090-Other boiler tube leaks | U2-Forced - Delayed | 100-Fossil-Steam
1090 | Other boiler tube leaks | Boiler | Boiler Tube Leaks | U2 | Forced - Delayed | 2024 | Coal | CC | 100 | Fossil-Steam | SERC | Winter | 205205.7 | 417 | 1 | 1 | 1090-Other boiler tube leaks | U2-Forced - Delayed | 100-Fossil-Steam
1090 | Other boiler tube leaks | Boiler | Boiler Tube Leaks | U1 | Forced - Immediate | 2024 | Gas | GG | 100 | Fossil-Steam | WECC | Summer | 95315.7 | 222 | 1 | 1 | 1090-Other boiler tube leaks | U1-Forced - Immediate | 100-Fossil-Steam
1090 | Other boiler tube leaks | Boiler | Boiler Tube Leaks | U2 | Forced - Delayed | 2024 | NULL | NULL | 100 | Fossil-Steam | SERC | Summer | 9325.5833 | 235 | 1 | 1 | 1090-Other boiler tube leaks | U2-Forced - Delayed | 100-Fossil-Steam
1090 | Other boiler tube leaks | Boiler | Boiler Tube Leaks | U3 | Forced - Postponed | 2024 | Gas | GG | 100 | Fossil-Steam | SERC | Summer | 24236.6333 | 202 | 1 | 1 | 1090-Other boiler tube leaks | U3-Forced - Postponed | 100-Fossil-Steam
1090 | Other boiler tube leaks | Boiler | Boiler Tube Leaks | U2 | Forced - Delayed | 2024 | Gas | GG | 100 | Fossil-Steam | SERC | Summer | 59300.4665 | 202 | 1 | 1 | 1090-Other boiler tube leaks | U2-Forced - Delayed | 100-Fossil-Steam
1090 | Other boiler tube leaks | Boiler | Boiler Tube Leaks | U1 | Forced - Immediate | 2024 | Gas | GG | 100 | Fossil-Steam | MRO | Winter | 40147 | 190 | 1 | 1 | 1090-Other boiler tube leaks | U1-Forced - Immediate | 100-Fossil-Steam
1090 | Other boiler tube leaks | Boiler | Boiler Tube Leaks | U2 | Forced - Delayed | 2024 | Coal | CC | 100 | Fossil-Steam | MRO | Off-Peak | 62958.105 | 668.7 | 1 | 1 | 1090-Other boiler tube leaks | U2-Forced - Delayed | 100-Fossil-Steam
1090 | Other boiler tube leaks | Boiler | Boiler Tube Leaks | U2 | Forced - Delayed | 2024 | Coal | CC | 100 | Fossil-Steam | SERC | Off-Peak | 87341.5 | 614 | 1 | 1 | 1090-Other boiler tube leaks | U2-Forced - Delayed | 100-Fossil-Steam
1090 | Other boiler tube leaks | Boiler | Boiler Tube Leaks | U2 | Forced - Delayed | 2024 | Coal | CC | 100 | Fossil-Steam | WECC | Summer | 15785 | 220 | 1 | 1 | 1090-Other boiler tube leaks | U2-Forced - Delayed | 100-Fossil-Steam
1090 | Other boiler tube leaks | Boiler | Boiler Tube Leaks | U2 | Forced - Delayed | 2024 | Coal | CC | 100 | Fossil-Steam | SERC | Summer | 38841.5 | 593 | 1 | 1 | 1090-Other boiler tube leaks | U2-Forced - Delayed | 100-Fossil-Steam
1090 | Other boiler tube leaks | Boiler | Boiler Tube Leaks | U3 | Forced - Postponed | 2024 | Coal | CC | 100 | Fossil-Steam | MRO | Off-Peak | 58268.25 | 705 | 1 | 1 | 1090-Other boiler tube leaks | U3-Forced - Postponed | 100-Fossil-Steam
1090 | Other boiler tube leaks | Boiler | Boiler Tube Leaks | U3 | Forced - Postponed | 2024 | Gas | GG | 100 | Fossil-Steam | MRO | Summer | 28064.7497 | 435 | 1 | 1 | 1090-Other boiler tube leaks | U3-Forced - Postponed | 100-Fossil-Steam
1090 | Other boiler tube leaks | Boiler | Boiler Tube Leaks | U3 | Forced - Postponed | 2024 | Coal | CC | 100 | Fossil-Steam | RFC | Off-Peak | 98836.6399 | 243.6 | 1 | 1 | 1090-Other boiler tube leaks | U3-Forced - Postponed | 100-Fossil-Steam
1090 | Other boiler tube leaks | Boiler | Boiler Tube Leaks | U3 | Forced - Postponed | 2024 | Coal | CC | 100 | Fossil-Steam | TRE | Summer | 23354.4 | 592 | 1 | 1 | 1090-Other boiler tube leaks | U3-Forced - Postponed | 100-Fossil-Steam
1090 | Other boiler tube leaks | Boiler | Boiler Tube Leaks | U3 | Forced - Postponed | 2024 | Coal | CC | 100 | Fossil-Steam | TRE | Summer | 26669.6 | 592 | 1 | 1 | 1090-Other boiler tube leaks | U3-Forced - Postponed | 100-Fossil-Steam
1090 | Other boiler tube leaks | Boiler | Boiler Tube Leaks | U1 | Forced - Immediate | 2024 | Other | WD | 650 | Fluidized Bed | NPCC | Off-Peak | 2181.25 | 37.5 | 1 | 1 | 1090-Other boiler tube leaks | U1-Forced - Immediate | 650-Fluidized Bed
1090 | Other boiler tube leaks | Boiler | Boiler Tube Leaks | D1 | Forced - Immediate | 2024 | Gas | GG | 810 | Multi-boiler/Multi-turbine | MRO | Summer | 1410.1167 | 19 | 1 | 1 | 1090-Other boiler tube leaks | D1-Forced - Immediate | 810-Multi-boiler/Multi-turbine
1090 | Other boiler tube leaks | Boiler | Boiler Tube Leaks | D1 | Forced - Immediate | 2024 | Gas | GG | 810 | Multi-boiler/Multi-turbine | NPCC | Off-Peak | 2799.8333 | 10 | 1 | 1 | 1090-Other boiler tube leaks | D1-Forced - Immediate | 810-Multi-boiler/Multi-turbine
1100 | Waterwall (Furnace wall) | Boiler | Boiler Tube Fireside Slagging or Fouling | D1 | Forced - Immediate | 2024 | Coal | CC | 100 | Fossil-Steam | SERC | Summer | 333.4499 | 81 | 1 | 1 | 1100-Waterwall (Furnace wall) | D1-Forced - Immediate | 100-Fossil-Steam
1100 | Waterwall (Furnace wall) | Boiler | Boiler Tube Fireside Slagging or Fouling | D1 | Forced - Immediate | 2024 | Coal | CC | 100 | Fossil-Steam | MRO | Off-Peak | 32.4 | 81 | 1 | 1 | 1100-Waterwall (Furnace wall) | D1-Forced - Immediate | 100-Fossil-Steam
1100 | Waterwall (Furnace wall) | Boiler | Boiler Tube Fireside Slagging or Fouling | D1 | Forced - Immediate | 2024 | Coal | CC | 100 | Fossil-Steam | SERC | Off-Peak | 621 | 180 | 1 | 1 | 1100-Waterwall (Furnace wall) | D1-Forced - Immediate | 100-Fossil-Steam
1100 | Waterwall (Furnace wall) | Boiler | Boiler Tube Fireside Slagging or Fouling | D1 | Forced - Immediate | 2024 | Coal | CC | 100 | Fossil-Steam | SERC | Off-Peak | 6547.4082 | 204.5 | 1 | 1 | 1100-Waterwall (Furnace wall) | D1-Forced - Immediate | 100-Fossil-Steam
1100 | Waterwall (Furnace wall) | Boiler | Boiler Tube Fireside Slagging or Fouling | U1 | Forced - Immediate | 2024 | Coal | CC | 100 | Fossil-Steam | WECC | Summer | 35900.8331 | 670 | 1 | 1 | 1100-Waterwall (Furnace wall) | U1-Forced - Immediate | 100-Fossil-Steam
1100 | Waterwall (Furnace wall) | Boiler | Boiler Tube Fireside Slagging or Fouling | D1 | Forced - Immediate | 2024 | Coal | CC | 100 | Fossil-Steam | SERC | Off-Peak | 63 | 126 | 1 | 1 | 1100-Waterwall (Furnace wall) | D1-Forced - Immediate | 100-Fossil-Steam
1100 | Waterwall (Furnace wall) | Boiler | Boiler Tube Fireside Slagging or Fouling | D1 | Forced - Immediate | 2024 | Coal | CC | 100 | Fossil-Steam | SERC | Off-Peak | 1095.1999 | 111 | 1 | 1 | 1100-Waterwall (Furnace wall) | D1-Forced - Immediate | 100-Fossil-Steam
1100 | Waterwall (Furnace wall) | Boiler | Boiler Tube Fireside Slagging or Fouling | D1 | Forced - Immediate | 2024 | Coal | CC | 100 | Fossil-Steam | SERC | Summer | 272.4 | 72 | 1 | 1 | 1100-Waterwall (Furnace wall) | D1-Forced - Immediate | 100-Fossil-Steam
1100 | Waterwall (Furnace wall) | Boiler | Boiler Tube Fireside Slagging or Fouling | U1 | Forced - Immediate | 2024 | Other | WD | 100 | Fossil-Steam | MRO | Summer | 1035.5 | 30 | 1 | 1 | 1100-Waterwall (Furnace wall) | U1-Forced - Immediate | 100-Fossil-Steam
1100 | Waterwall (Furnace wall) | Boiler | Boiler Tube Fireside Slagging or Fouling | D1 | Forced - Immediate | 2024 | Coal | CC | 100 | Fossil-Steam | SERC | Winter | 1343.2 | 184 | 1 | 1 | 1100-Waterwall (Furnace wall) | D1-Forced - Immediate | 100-Fossil-Steam
1100 | Waterwall (Furnace wall) | Boiler | Boiler Tube Fireside Slagging or Fouling | D1 | Forced - Immediate | 2024 | Coal | CC | 100 | Fossil-Steam | SERC | Off-Peak | 2367 | 180 | 1 | 1 | 1100-Waterwall (Furnace wall) | D1-Forced - Immediate | 100-Fossil-Steam
1100 | Waterwall (Furnace wall) | Boiler | Boiler Tube Fireside Slagging or Fouling | D1 | Forced - Immediate | 2024 | Coal | CC | 100 | Fossil-Steam | SERC | Summer | 3930.1499 | 171 | 1 | 1 | 1100-Waterwall (Furnace wall) | D1-Forced - Immediate | 100-Fossil-Steam
1100 | Waterwall (Furnace wall) | Boiler | Boiler Tube Fireside Slagging or Fouling | U2 | Forced - Delayed | 2024 | Coal | CC | 100 | Fossil-Steam | SERC | Off-Peak | 44496.1978 | 814.7 | 1 | 1 | 1100-Waterwall (Furnace wall) | U2-Forced - Delayed | 100-Fossil-Steam
1100 | Waterwall (Furnace wall) | Boiler | Boiler Tube Fireside Slagging or Fouling | U1 | Forced - Immediate | 2024 | Coal | CC | 100 | Fossil-Steam | SERC | Off-Peak | 65548.1998 | 481.5 | 1 | 1 | 1100-Waterwall (Furnace wall) | U1-Forced - Immediate | 100-Fossil-Steam
1100 | Waterwall (Furnace wall) | Boiler | Boiler Tube Fireside Slagging or Fouling | D1 | Forced - Immediate | 2024 | Coal | CC | 100 | Fossil-Steam | SERC | Summer | 243 | 81 | 1 | 1 | 1100-Waterwall (Furnace wall) | D1-Forced - Immediate | 100-Fossil-Steam
1100 | Waterwall (Furnace wall) | Boiler | Boiler Tube Fireside Slagging or Fouling | D1 | Forced - Immediate | 2024 | Coal | CC | 100 | Fossil-Steam | SERC | Winter | 1078.6499 | 81 | 1 | 1 | 1100-Waterwall (Furnace wall) | D1-Forced - Immediate | 100-Fossil-Steam
1100 | Waterwall (Furnace wall) | Boiler | Boiler Tube Fireside Slagging or Fouling | D1 | Forced - Immediate | 2024 | Coal | CC | 100 | Fossil-Steam | MRO | Winter | 2169.9582 | 274.1 | 1 | 1 | 1100-Waterwall (Furnace wall) | D1-Forced - Immediate | 100-Fossil-Steam
1100 | Waterwall (Furnace wall) | Boiler | Boiler Tube Fireside Slagging or Fouling | U1 | Forced - Immediate | 2024 | Coal | CC | 100 | Fossil-Steam | RFC | Summer | 127864.7324 | 1331 | 1 | 1 | 1100-Waterwall (Furnace wall) | U1-Forced - Immediate | 100-Fossil-Steam
1100 | Waterwall (Furnace wall) | Boiler | Boiler Tube Fireside Slagging or Fouling | D2 | Forced - Delayed | 2024 | Coal | CC | 100 | Fossil-Steam | SERC | Summer | 879 | 293 | 1 | 1 | 1100-Waterwall (Furnace wall) | D2-Forced - Delayed | 100-Fossil-Steam
1100 | Waterwall (Furnace wall) | Boiler | Boiler Tube Fireside Slagging or Fouling | D2 | Forced - Delayed | 2024 | Gas | GG | 100 | Fossil-Steam | TRE | Off-Peak | 464.9999 | 90 | 1 | 1 | 1100-Waterwall (Furnace wall) | D2-Forced - Delayed | 100-Fossil-Steam
1100 | Waterwall (Furnace wall) | Boiler | Boiler Tube Fireside Slagging or Fouling | U1 | Forced - Immediate | 2024 | Coal | LI | 100 | Fossil-Steam | MRO | Off-Peak | 8907.4999 | 210 | 1 | 1 | 1100-Waterwall (Furnace wall) | U1-Forced - Immediate | 100-Fossil-Steam
1100 | Waterwall (Furnace wall) | Boiler | Boiler Tube Fireside Slagging or Fouling | U1 | Forced - Immediate | 2024 | Gas | GG | 100 | Fossil-Steam | SERC | Summer | 82697.9331 | 422 | 1 | 1 | 1100-Waterwall (Furnace wall) | U1-Forced - Immediate | 100-Fossil-Steam
1100 | Waterwall (Furnace wall) | Boiler | Boiler Tube Fireside Slagging or Fouling | U1 | Forced - Immediate | 2024 | Coal | LI | 100 | Fossil-Steam | MRO | Off-Peak | 9957.4999 | 210 | 1 | 1 | 1100-Waterwall (Furnace wall) | U1-Forced - Immediate | 100-Fossil-Steam
1100 | Waterwall (Furnace wall) | Boiler | Boiler Tube Fireside Slagging or Fouling | U1 | Forced - Immediate | 2024 | Coal | CC | 100 | Fossil-Steam | SERC | Off-Peak | 8216.9998 | 297 | 1 | 1 | 1100-Waterwall (Furnace wall) | U1-Forced - Immediate | 100-Fossil-Steam
1100 | Waterwall (Furnace wall) | Boiler | Boiler Tube Fireside Slagging or Fouling | U1 | Forced - Immediate | 2024 | Coal | LI | 100 | Fossil-Steam | TRE | Off-Peak | 41810.75 | 395 | 1 | 1 | 1100-Waterwall (Furnace wall) | U1-Forced - Immediate | 100-Fossil-Steam
1100 | Waterwall (Furnace wall) | Boiler | Boiler Tube Fireside Slagging or Fouling | U2 | Forced - Delayed | 2024 | Coal | CC | 100 | Fossil-Steam | MRO | Off-Peak | 14886.6665 | 350 | 1 | 1 | 1100-Waterwall (Furnace wall) | U2-Forced - Delayed | 100-Fossil-Steam
1100 | Waterwall (Furnace wall) | Boiler | Boiler Tube Fireside Slagging or Fouling | U1 | Forced - Immediate | 2024 | Other | WD | 100 | Fossil-Steam | MRO | Summer | 975 | 30 | 1 | 1 | 1100-Waterwall (Furnace wall) | U1-Forced - Immediate | 100-Fossil-Steam
1100 | Waterwall (Furnace wall) | Boiler | Boiler Tube Fireside Slagging or Fouling | U2 | Forced - Delayed | 2024 | Coal | CC | 100 | Fossil-Steam | RFC | Summer | 70792.1 | 361 | 1 | 1 | 1100-Waterwall (Furnace wall) | U2-Forced - Delayed | 100-Fossil-Steam
1105 | Generating tubes | Boiler | Boiler Tube Fireside Slagging or Fouling | U2 | Forced - Delayed | 2024 | Other | WD | 100 | Fossil-Steam | NPCC | Summer | 52547.6683 | 16.3 | 1 | 1 | 1105-Generating tubes | U2-Forced - Delayed | 100-Fossil-Steam
1105 | Generating tubes | Boiler | Boiler Tube Fireside Slagging or Fouling | D1 | Forced - Immediate | 2024 | Other | BM | 100 | Fossil-Steam | SERC | Winter | 97.9767 | 1.4 | 1 | 1 | 1105-Generating tubes | D1-Forced - Immediate | 100-Fossil-Steam
1110 | Cyclone furnace (in cyclone area only) | Boiler | Boiler Tube Fireside Slagging or Fouling | D1 | Forced - Immediate | 2024 | Coal | CC | 100 | Fossil-Steam | RFC | Summer | 1938.75 | 47 | 1 | 1 | 1110-Cyclone furnace (in cyclone area only) | D1-Forced - Immediate | 100-Fossil-Steam
1110 | Cyclone furnace (in cyclone area only) | Boiler | Boiler Tube Fireside Slagging or Fouling | D1 | Forced - Immediate | 2024 | Coal | CC | 100 | Fossil-Steam | RFC | Off-Peak | 1886.2667 | 47 | 1 | 1 | 1110-Cyclone furnace (in cyclone area only) | D1-Forced - Immediate | 100-Fossil-Steam
1110 | Cyclone furnace (in cyclone area only) | Boiler | Boiler Tube Fireside Slagging or Fouling | D1 | Forced - Immediate | 2024 | Coal | CC | 100 | Fossil-Steam | RFC | Off-Peak | 583.1 | 34 | 1 | 1 | 1110-Cyclone furnace (in cyclone area only) | D1-Forced - Immediate | 100-Fossil-Steam
1110 | Cyclone furnace (in cyclone area only) | Boiler | Boiler Tube Fireside Slagging or Fouling | D1 | Forced - Immediate | 2024 | Coal | CC | 100 | Fossil-Steam | RFC | Summer | 648.6 | 47 | 1 | 1 | 1110-Cyclone furnace (in cyclone area only) | D1-Forced - Immediate | 100-Fossil-Steam
1110 | Cyclone furnace (in cyclone area only) | Boiler | Boiler Tube Fireside Slagging or Fouling | D1 | Forced - Immediate | 2024 | Coal | CC | 100 | Fossil-Steam | RFC | Summer | 1880 | 47 | 1 | 1 | 1110-Cyclone furnace (in cyclone area only) | D1-Forced - Immediate | 100-Fossil-Steam
1110 | Cyclone furnace (in cyclone area only) | Boiler | Boiler Tube Fireside Slagging or Fouling | D1 | Forced - Immediate | 2024 | Coal | CC | 100 | Fossil-Steam | RFC | Summer | 4441.5 | 47 | 1 | 1 | 1110-Cyclone furnace (in cyclone area only) | D1-Forced - Immediate | 100-Fossil-Steam
1110 | Cyclone furnace (in cyclone area only) | Boiler | Boiler Tube Fireside Slagging or Fouling | U1 | Forced - Immediate | 2024 | Gas | GG | 810 | Multi-boiler/Multi-turbine | TRE | Summer | 28080 | 130 | 1 | 1 | 1110-Cyclone furnace (in cyclone area only) | U1-Forced - Immediate | 810-Multi-boiler/Multi-turbine
1120 | Convection pass wall | Boiler | Boiler Tube Fireside Slagging or Fouling | D2 | Forced - Delayed | 2024 | Coal | CC | 100 | Fossil-Steam | RFC | Winter | 1461 | 3 | 1 | 1 | 1120-Convection pass wall | D2-Forced - Delayed | 100-Fossil-Steam
1120 | Convection pass wall | Boiler | Boiler Tube Fireside Slagging or Fouling | U2 | Forced - Delayed | 2024 | Coal | CC | 100 | Fossil-Steam | SERC | Off-Peak | 7073.4999 | 105 | 1 | 1 | 1120-Convection pass wall | U2-Forced - Delayed | 100-Fossil-Steam
1120 | Convection pass wall | Boiler | Boiler Tube Fireside Slagging or Fouling | U1 | Forced - Immediate | 2024 | Coal | CC | 100 | Fossil-Steam | RFC | Summer | 32149.9998 | 300 | 1 | 1 | 1120-Convection pass wall | U1-Forced - Immediate | 100-Fossil-Steam
1130 | Boiler screen; wing wall; or slag screen (water tubes only) | Boiler | Boiler Tube Fireside Slagging or Fouling | D1 | Forced - Immediate | 2024 | Coal | CC | 100 | Fossil-Steam | RFC | Off-Peak | 1747.8 | 97.1 | 1 | 1 | 1130-Boiler screen; wing wall; or slag screen (water tubes only) | D1-Forced - Immediate | 100-Fossil-Steam
1130 | Boiler screen; wing wall; or slag screen (water tubes only) | Boiler | Boiler Tube Fireside Slagging or Fouling | D2 | Forced - Delayed | 2024 | Coal | CC | 100 | Fossil-Steam | RFC | Off-Peak | 1298 | 23.6 | 1 | 1 | 1130-Boiler screen; wing wall; or slag screen (water tubes only) | D2-Forced - Delayed | 100-Fossil-Steam
1130 | Boiler screen; wing wall; or slag screen (water tubes only) | Boiler | Boiler Tube Fireside Slagging or Fouling | D2 | Forced - Delayed | 2024 | Coal | CC | 100 | Fossil-Steam | RFC | Off-Peak | 1695.72 | 108.7 | 1 | 1 | 1130-Boiler screen; wing wall; or slag screen (water tubes only) | D2-Forced - Delayed | 100-Fossil-Steam
1130 | Boiler screen; wing wall; or slag screen (water tubes only) | Boiler | Boiler Tube Fireside Slagging or Fouling | D2 | Forced - Delayed | 2024 | Coal | CC | 100 | Fossil-Steam | RFC | Off-Peak | 1880 | 40 | 1 | 1 | 1130-Boiler screen; wing wall; or slag screen (water tubes only) | D2-Forced - Delayed | 100-Fossil-Steam
1130 | Boiler screen; wing wall; or slag screen (water tubes only) | Boiler | Boiler Tube Fireside Slagging or Fouling | D2 | Forced - Delayed | 2024 | Coal | CC | 100 | Fossil-Steam | RFC | Off-Peak | 407.1 | 135.7 | 1 | 1 | 1130-Boiler screen; wing wall; or slag screen (water tubes only) | D2-Forced - Delayed | 100-Fossil-Steam
1130 | Boiler screen; wing wall; or slag screen (water tubes only) | Boiler | Boiler Tube Fireside Slagging or Fouling | D2 | Forced - Delayed | 2024 | Coal | CC | 100 | Fossil-Steam | RFC | Winter | 1673.25 | 22.5 | 1 | 1 | 1130-Boiler screen; wing wall; or slag screen (water tubes only) | D2-Forced - Delayed | 100-Fossil-Steam
1130 | Boiler screen; wing wall; or slag screen (water tubes only) | Boiler | Boiler Tube Fireside Slagging or Fouling | U3 | Forced - Postponed | 2024 | Coal | CC | 100 | Fossil-Steam | SERC | Winter | 46071.9 | 497 | 1 | 1 | 1130-Boiler screen; wing wall; or slag screen (water tubes only) | U3-Forced - Postponed | 100-Fossil-Steam
1130 | Boiler screen; wing wall; or slag screen (water tubes only) | Boiler | Boiler Tube Fireside Slagging or Fouling | U1 | Forced - Immediate | 2024 | Coal | CC | 100 | Fossil-Steam | RFC | Winter | 2326.6666 | 200 | 1 | 1 | 1130-Boiler screen; wing wall; or slag screen (water tubes only) | U1-Forced - Immediate | 100-Fossil-Steam
1140 | First superheater | Boiler | Boiler Tube Fireside Slagging or Fouling | D1 | Forced - Immediate | 2024 | Coal | CC | 100 | Fossil-Steam | SERC | Off-Peak | 3457.8 | 10.2 | 1 | 1 | 1140-First superheater | D1-Forced - Immediate | 100-Fossil-Steam
1140 | First superheater | Boiler | Boiler Tube Fireside Slagging or Fouling | D1 | Forced - Immediate | 2024 | Coal | CC | 100 | Fossil-Steam | MRO | Off-Peak | 303.4667 | 8 | 1 | 1 | 1140-First superheater | D1-Forced - Immediate | 100-Fossil-Steam
1140 | First superheater | Boiler | Boiler Tube Fireside Slagging or Fouling | D1 | Forced - Immediate | 2024 | Coal | CC | 100 | Fossil-Steam | MRO | Off-Peak | 253.5167 | 7 | 1 | 1 | 1140-First superheater | D1-Forced - Immediate | 100-Fossil-Steam
1140 | First superheater | Boiler | Boiler Tube Fireside Slagging or Fouling | D1 | Forced - Immediate | 2024 | Coal | CC | 100 | Fossil-Steam | MRO | Off-Peak | 132.2667 | 8 | 1 | 1 | 1140-First superheater | D1-Forced - Immediate | 100-Fossil-Steam
1140 | First superheater | Boiler | Boiler Tube Fireside Slagging or Fouling | D1 | Forced - Immediate | 2024 | Coal | CC | 100 | Fossil-Steam | SERC | Off-Peak | 8611.025 | 30.75 | 1 | 1 | 1140-First superheater | D1-Forced - Immediate | 100-Fossil-Steam
1140 | First superheater | Boiler | Boiler Tube Fireside Slagging or Fouling | D1 | Forced - Immediate | 2024 | Coal | CC | 100 | Fossil-Steam | WECC | Off-Peak | 1696.25 | 115 | 1 | 1 | 1140-First superheater | D1-Forced - Immediate | 100-Fossil-Steam
1140 | First superheater | Boiler | Boiler Tube Fireside Slagging or Fouling | D1 | Forced - Immediate | 2024 | Coal | CC | 100 | Fossil-Steam | MRO | Summer | 36.4 | 6 | 1 | 1 | 1140-First superheater | D1-Forced - Immediate | 100-Fossil-Steam
1140 | First superheater | Boiler | Boiler Tube Fireside Slagging or Fouling | D1 | Forced - Immediate | 2024 | Coal | CC | 100 | Fossil-Steam | MRO | Summer | 45 | 9 | 1 | 1 | 1140-First superheater | D1-Forced - Immediate | 100-Fossil-Steam
1140 | First superheater | Boiler | Boiler Tube Fireside Slagging or Fouling | D1 | Forced - Immediate | 2024 | Coal | CC | 100 | Fossil-Steam | MRO | Summer | 42.4 | 4 | 1 | 1 | 1140-First superheater | D1-Forced - Immediate | 100-Fossil-Steam
1140 | First superheater | Boiler | Boiler Tube Fireside Slagging or Fouling | D1 | Forced - Immediate | 2024 | Coal | CC | 100 | Fossil-Steam | MRO | Summer | 168 | 7 | 1 | 1 | 1140-First superheater | D1-Forced - Immediate | 100-Fossil-Steam
1140 | First superheater | Boiler | Boiler Tube Fireside Slagging or Fouling | D1 | Forced - Immediate | 2024 | Coal | CC | 100 | Fossil-Steam | MRO | Summer | 47.8 | 4 | 1 | 1 | 1140-First superheater | D1-Forced - Immediate | 100-Fossil-Steam
1140 | First superheater | Boiler | Boiler Tube Fireside Slagging or Fouling | D1 | Forced - Immediate | 2024 | Coal | CC | 100 | Fossil-Steam | MRO | Summer | 65 | 5 | 1 | 1 | 1140-First superheater | D1-Forced - Immediate | 100-Fossil-Steam
1140 | First superheater | Boiler | Boiler Tube Fireside Slagging or Fouling | D1 | Forced - Immediate | 2024 | Coal | CC | 100 | Fossil-Steam | MRO | Summer | 144 | 6 | 1 | 1 | 1140-First superheater | D1-Forced - Immediate | 100-Fossil-Steam
1140 | First superheater | Boiler | Boiler Tube Fireside Slagging or Fouling | D1 | Forced - Immediate | 2024 | Coal | CC | 100 | Fossil-Steam | MRO | Summer | 1876.25 | 19 | 1 | 1 | 1140-First superheater | D1-Forced - Immediate | 100-Fossil-Steam
1140 | First superheater | Boiler | Boiler Tube Fireside Slagging or Fouling | D1 | Forced - Immediate | 2024 | Coal | CC | 100 | Fossil-Steam | MRO | Summer | 52 | 4 | 1 | 1 | 1140-First superheater | D1-Forced - Immediate | 100-Fossil-Steam
1140 | First superheater | Boiler | Boiler Tube Fireside Slagging or Fouling | D1 | Forced - Immediate | 2024 | Coal | CC | 100 | Fossil-Steam | MRO | Summer | 65.0833 | 5 | 1 | 1 | 1140-First superheater | D1-Forced - Immediate | 100-Fossil-Steam
1140 | First superheater | Boiler | Boiler Tube Fireside Slagging or Fouling | D1 | Forced - Immediate | 2024 | Coal | CC | 100 | Fossil-Steam | MRO | Summer | 652.6 | 12 | 1 | 1 | 1140-First superheater | D1-Forced - Immediate | 100-Fossil-Steam
1140 | First superheater | Boiler | Boiler Tube Fireside Slagging or Fouling | D1 | Forced - Immediate | 2024 | Coal | CC | 100 | Fossil-Steam | WECC | Winter | 251.25 | 67 | 1 | 1 | 1140-First superheater | D1-Forced - Immediate | 100-Fossil-Steam
1140 | First superheater | Boiler | Boiler Tube Fireside Slagging or Fouling | D1 | Forced - Immediate | 2024 | Coal | CC | 100 | Fossil-Steam | MRO | Summer | 59.5 | 5 | 1 | 1 | 1140-First superheater | D1-Forced - Immediate | 100-Fossil-Steam
1140 | First superheater | Boiler | Boiler Tube Fireside Slagging or Fouling | D1 | Forced - Immediate | 2024 | Coal | CC | 100 | Fossil-Steam | MRO | Summer | 107.1 | 9 | 1 | 1 | 1140-First superheater | D1-Forced - Immediate | 100-Fossil-Steam
1140 | First superheater | Boiler | Boiler Tube Fireside Slagging or Fouling | D1 | Forced - Immediate | 2024 | Coal | CC | 100 | Fossil-Steam | MRO | Summer | 1567.5333 | 14 | 1 | 1 | 1140-First superheater | D1-Forced - Immediate | 100-Fossil-Steam
1140 | First superheater | Boiler | Boiler Tube Fireside Slagging or Fouling | D1 | Forced - Immediate | 2024 | Coal | CC | 100 | Fossil-Steam | WECC | Winter | 344.5333 | 76 | 1 | 1 | 1140-First superheater | D1-Forced - Immediate | 100-Fossil-Steam
1140 | First superheater | Boiler | Boiler Tube Fireside Slagging or Fouling | D1 | Forced - Immediate | 2024 | Coal | CC | 100 | Fossil-Steam | MRO | Summer | 114 | 12 | 1 | 1 | 1140-First superheater | D1-Forced - Immediate | 100-Fossil-Steam
1140 | First superheater | Boiler | Boiler Tube Fireside Slagging or Fouling | D1 | Forced - Immediate | 2024 | Coal | CC | 100 | Fossil-Steam | MRO | Summer | 255.6 | 9 | 1 | 1 | 1140-First superheater | D1-Forced - Immediate | 100-Fossil-Steam
1140 | First superheater | Boiler | Boiler Tube Fireside Slagging or Fouling | D1 | Forced - Immediate | 2024 | Coal | CC | 100 | Fossil-Steam | SERC | Winter | 117.6 | 28 | 1 | 1 | 1140-First superheater | D1-Forced - Immediate | 100-Fossil-Steam
1140 | First superheater | Boiler | Boiler Tube Fireside Slagging or Fouling | D1 | Forced - Immediate | 2024 | Coal | CC | 100 | Fossil-Steam | WECC | Winter | 888.7666 | 91 | 1 | 1 | 1140-First superheater | D1-Forced - Immediate | 100-Fossil-Steam
1140 | First superheater | Boiler | Boiler Tube Fireside Slagging or Fouling | D1 | Forced - Immediate | 2024 | Coal | CC | 100 | Fossil-Steam | MRO | Summer | 2531.6 | 24 | 1 | 1 | 1140-First superheater | D1-Forced - Immediate | 100-Fossil-Steam
1140 | First superheater | Boiler | Boiler Tube Fireside Slagging or Fouling | D1 | Forced - Immediate | 2024 | Coal | CC | 100 | Fossil-Steam | MRO | Summer | 1094.2667 | 8 | 1 | 1 | 1140-First superheater | D1-Forced - Immediate | 100-Fossil-Steam
1140 | First superheater | Boiler | Boiler Tube Fireside Slagging or Fouling | D1 | Forced - Immediate | 2024 | Coal | CC | 100 | Fossil-Steam | WECC | Winter | 1045.35 | 101 | 1 | 1 | 1140-First superheater | D1-Forced - Immediate | 100-Fossil-Steam
1140 | First superheater | Boiler | Boiler Tube Fireside Slagging or Fouling | D1 | Forced - Immediate | 2024 | Coal | CC | 100 | Fossil-Steam | WECC | Winter | 1490.9999 | 90 | 1 | 1 | 1140-First superheater | D1-Forced - Immediate | 100-Fossil-Steam
1140 | First superheater | Boiler | Boiler Tube Fireside Slagging or Fouling | D1 | Forced - Immediate | 2024 | Coal | CC | 100 | Fossil-Steam | SERC | Winter | 11.3333 | 85 | 1 | 1 | 1140-First superheater | D1-Forced - Immediate | 100-Fossil-Steam
1140 | First superheater | Boiler | Boiler Tube Fireside Slagging or Fouling | D1 | Forced - Immediate | 2024 | Coal | CC | 100 | Fossil-Steam | WECC | Winter | 21.4666 | 28 | 1 | 1 | 1140-First superheater | D1-Forced - Immediate | 100-Fossil-Steam
1140 | First superheater | Boiler | Boiler Tube Fireside Slagging or Fouling | D1 | Forced - Immediate | 2024 | Coal | CC | 100 | Fossil-Steam | SERC | Winter | 1764 | 7.2 | 1 | 1 | 1140-First superheater | D1-Forced - Immediate | 100-Fossil-Steam
1140 | First superheater | Boiler | Boiler Tube Fireside Slagging or Fouling | D1 | Forced - Immediate | 2024 | Coal | CC | 100 | Fossil-Steam | MRO | Winter | 3707.1667 | 5 | 1 | 1 | 1140-First superheater | D1-Forced - Immediate | 100-Fossil-Steam
1140 | First superheater | Boiler | Boiler Tube Fireside Slagging or Fouling | D1 | Forced - Immediate | 2024 | Coal | CC | 100 | Fossil-Steam | WECC | Winter | 154.8 | 86 | 1 | 1 | 1140-First superheater | D1-Forced - Immediate | 100-Fossil-Steam
1140 | First superheater | Boiler | Boiler Tube Fireside Slagging or Fouling | D1 | Forced - Immediate | 2024 | Coal | CC | 100 | Fossil-Steam | WECC | Winter | 277.4333 | 58 | 1 | 1 | 1140-First superheater | D1-Forced - Immediate | 100-Fossil-Steam
1140 | First superheater | Boiler | Boiler Tube Fireside Slagging or Fouling | D1 | Forced - Immediate | 2024 | Coal | CC | 100 | Fossil-Steam | SERC | Winter | 421.8 | 228 | 1 | 1 | 1140-First superheater | D1-Forced - Immediate | 100-Fossil-Steam
1140 | First superheater | Boiler | Boiler Tube Fireside Slagging or Fouling | D1 | Forced - Immediate | 2024 | Coal | CC | 100 | Fossil-Steam | WECC | Winter | 3788.3999 | 99 | 1 | 1 | 1140-First superheater | D1-Forced - Immediate | 100-Fossil-Steam
1140 | First superheater | Boiler | Boiler Tube Fireside Slagging or Fouling | D1 | Forced - Immediate | 2024 | Coal | CC | 100 | Fossil-Steam | WECC | Winter | 574.1999 | 108 | 1 | 1 | 1140-First superheater | D1-Forced - Immediate | 100-Fossil-Steam
1140 | First superheater | Boiler | Boiler Tube Fireside Slagging or Fouling | D1 | Forced - Immediate | 2024 | Coal | CC | 100 | Fossil-Steam | WECC | Winter | 1283.4 | 124 | 1 | 1 | 1140-First superheater | D1-Forced - Immediate | 100-Fossil-Steam
1140 | First superheater | Boiler | Boiler Tube Fireside Slagging or Fouling | U1 | Forced - Immediate | 2024 | Coal | CC | 100 | Fossil-Steam | SERC | Winter | 16482.9 | 167 | 1 | 1 | 1140-First superheater | U1-Forced - Immediate | 100-Fossil-Steam
1140 | First superheater | Boiler | Boiler Tube Fireside Slagging or Fouling | D1 | Forced - Immediate | 2024 | Coal | CC | 100 | Fossil-Steam | WECC | Winter | 1333.8 | 39 | 1 | 1 | 1140-First superheater | D1-Forced - Immediate | 100-Fossil-Steam
1140 | First superheater | Boiler | Boiler Tube Fireside Slagging or Fouling | D1 | Forced - Immediate | 2024 | Coal | CC | 100 | Fossil-Steam | MRO | Winter | 5175.9216 | 274.1 | 1 | 1 | 1140-First superheater | D1-Forced - Immediate | 100-Fossil-Steam
1140 | First superheater | Boiler | Boiler Tube Fireside Slagging or Fouling | D1 | Forced - Immediate | 2024 | Gas | PC | 650 | Fluidized Bed | RFC | Winter | 228.8 | 16 | 1 | 1 | 1140-First superheater | D1-Forced - Immediate | 650-Fluidized Bed
1140 | First superheater | Boiler | Boiler Tube Fireside Slagging or Fouling | D1 | Forced - Immediate | 2024 | Gas | PC | 650 | Fluidized Bed | RFC | Winter | 263.8167 | 11 | 1 | 1 | 1140-First superheater | D1-Forced - Immediate | 650-Fluidized Bed
1140 | First superheater | Boiler | Boiler Tube Fireside Slagging or Fouling | D1 | Forced - Immediate | 2024 | Gas | PC | 650 | Fluidized Bed | RFC | Winter | 623.5667 | 26 | 1 | 1 | 1140-First superheater | D1-Forced - Immediate | 650-Fluidized Bed
1140 | First superheater | Boiler | Boiler Tube Fireside Slagging or Fouling | D1 | Forced - Immediate | 2024 | Gas | PC | 650 | Fluidized Bed | RFC | Winter | 1861.6 | 16 | 1 | 1 | 1140-First superheater | D1-Forced - Immediate | 650-Fluidized Bed
1140 | First superheater | Boiler | Boiler Tube Fireside Slagging or Fouling | D1 | Forced - Immediate | 2024 | Gas | PC | 650 | Fluidized Bed | RFC | Winter | 575.9 | 6 | 1 | 1 | 1140-First superheater | D1-Forced - Immediate | 650-Fluidized Bed
1140 | First superheater | Boiler | Boiler Tube Fireside Slagging or Fouling | D1 | Forced - Immediate | 2024 | Gas | PC | 650 | Fluidized Bed | RFC | Winter | 3743.5667 | 26 | 1 | 1 | 1140-First superheater | D1-Forced - Immediate | 650-Fluidized Bed
1140 | First superheater | Boiler | Boiler Tube Fireside Slagging or Fouling | D1 | Forced - Immediate | 2024 | Gas | PC | 650 | Fluidized Bed | RFC | Winter | 743.4833 | 31 | 1 | 1 | 1140-First superheater | D1-Forced - Immediate | 650-Fluidized Bed
1140 | First superheater | Boiler | Boiler Tube Fireside Slagging or Fouling | D1 | Forced - Immediate | 2024 | Gas | PC | 650 | Fluidized Bed | RFC | Winter | 3527.65 | 21 | 1 | 1 | 1140-First superheater | D1-Forced - Immediate | 650-Fluidized Bed
1150 | Second superheater | Boiler | Boiler Tube Fireside Slagging or Fouling | D1 | Forced - Immediate | 2024 | Coal | CC | 100 | Fossil-Steam | WECC | Summer | 303.3333 | 35 | 1 | 1 | 1150-Second superheater | D1-Forced - Immediate | 100-Fossil-Steam
1150 | Second superheater | Boiler | Boiler Tube Fireside Slagging or Fouling | D1 | Forced - Immediate | 2024 | Coal | CC | 100 | Fossil-Steam | RFC | Summer | 687.5 | 250 | 1 | 1 | 1150-Second superheater | D1-Forced - Immediate | 100-Fossil-Steam
1150 | Second superheater | Boiler | Boiler Tube Fireside Slagging or Fouling | D1 | Forced - Immediate | 2024 | Coal | CC | 100 | Fossil-Steam | RFC | Summer | 341.6665 | 250 | 1 | 1 | 1150-Second superheater | D1-Forced - Immediate | 100-Fossil-Steam
1150 | Second superheater | Boiler | Boiler Tube Fireside Slagging or Fouling | D1 | Forced - Immediate | 2024 | Coal | CC | 100 | Fossil-Steam | WECC | Summer | 1295 | 185 | 1 | 1 | 1150-Second superheater | D1-Forced - Immediate | 100-Fossil-Steam
1150 | Second superheater | Boiler | Boiler Tube Fireside Slagging or Fouling | D1 | Forced - Immediate | 2024 | Coal | CC | 100 | Fossil-Steam | RFC | Summer | 1931.9999 | 315 | 1 | 1 | 1150-Second superheater | D1-Forced - Immediate | 100-Fossil-Steam
1150 | Second superheater | Boiler | Boiler Tube Fireside Slagging or Fouling | D1 | Forced - Immediate | 2024 | Coal | CC | 100 | Fossil-Steam | RFC | Summer | 1575 | 450 | 1 | 1 | 1150-Second superheater | D1-Forced - Immediate | 100-Fossil-Steam
1150 | Second superheater | Boiler | Boiler Tube Fireside Slagging or Fouling | D1 | Forced - Immediate | 2024 | Coal | CC | 100 | Fossil-Steam | RFC | Summer | 550 | 120 | 1 | 1 | 1150-Second superheater | D1-Forced - Immediate | 100-Fossil-Steam
1150 | Second superheater | Boiler | Boiler Tube Fireside Slagging or Fouling | D1 | Forced - Immediate | 2024 | Coal | CC | 100 | Fossil-Steam | RFC | Summer | 17260.8331 | 550 | 1 | 1 | 1150-Second superheater | D1-Forced - Immediate | 100-Fossil-Steam
1150 | Second superheater | Boiler | Boiler Tube Fireside Slagging or Fouling | D1 | Forced - Immediate | 2024 | Coal | CC | 100 | Fossil-Steam | RFC | Summer | 8001.25 | 865 | 1 | 1 | 1150-Second superheater | D1-Forced - Immediate | 100-Fossil-Steam
1150 | Second superheater | Boiler | Boiler Tube Fireside Slagging or Fouling | D1 | Forced - Immediate | 2024 | Coal | CC | 100 | Fossil-Steam | RFC | Summer | 8335.6666 | 34 | 1 | 1 | 1150-Second superheater | D1-Forced - Immediate | 100-Fossil-Steam
1150 | Second superheater | Boiler | Boiler Tube Fireside Slagging or Fouling | D1 | Forced - Immediate | 2024 | Coal | CC | 100 | Fossil-Steam | RFC | Summer | 2239.3333 | 40 | 1 | 1 | 1150-Second superheater | D1-Forced - Immediate | 100-Fossil-Steam
1150 | Second superheater | Boiler | Boiler Tube Fireside Slagging or Fouling | D1 | Forced - Immediate | 2024 | Coal | CC | 100 | Fossil-Steam | MRO | Winter | 2092.9333 | 44 | 1 | 1 | 1150-Second superheater | D1-Forced - Immediate | 100-Fossil-Steam
1150 | Second superheater | Boiler | Boiler Tube Fireside Slagging or Fouling | D1 | Forced - Immediate | 2024 | Coal | CC | 100 | Fossil-Steam | RFC | Winter | 1186.4998 | 315 | 1 | 1 | 1150-Second superheater | D1-Forced - Immediate | 100-Fossil-Steam
1150 | Second superheater | Boiler | Boiler Tube Fireside Slagging or Fouling | D1 | Forced - Immediate | 2024 | Coal | CC | 100 | Fossil-Steam | RFC | Summer | 13262.4998 | 750 | 1 | 1 | 1150-Second superheater | D1-Forced - Immediate | 100-Fossil-Steam
1150 | Second superheater | Boiler | Boiler Tube Fireside Slagging or Fouling | D1 | Forced - Immediate | 2024 | Coal | CC | 100 | Fossil-Steam | RFC | Summer | 4919.95 | 21 | 1 | 1 | 1150-Second superheater | D1-Forced - Immediate | 100-Fossil-Steam
1150 | Second superheater | Boiler | Boiler Tube Fireside Slagging or Fouling | D3 | Forced - Postponed | 2024 | Coal | CC | 100 | Fossil-Steam | RFC | Summer | 580 | 145 | 1 | 2 | 1150-Second superheater | D3-Forced - Postponed | 100-Fossil-Steam
1150 | Second superheater | Boiler | Boiler Tube Fireside Slagging or Fouling | D1 | Forced - Immediate | 2024 | Coal | CC | 100 | Fossil-Steam | RFC | Winter | 1254.7499 | 315 | 1 | 1 | 1150-Second superheater | D1-Forced - Immediate | 100-Fossil-Steam
1150 | Second superheater | Boiler | Boiler Tube Fireside Slagging or Fouling | D1 | Forced - Immediate | 2024 | Coal | CC | 100 | Fossil-Steam | MRO | Winter | 857.6 | 24 | 1 | 1 | 1150-Second superheater | D1-Forced - Immediate | 100-Fossil-Steam
1150 | Second superheater | Boiler | Boiler Tube Fireside Slagging or Fouling | D1 | Forced - Immediate | 2024 | Coal | CC | 100 | Fossil-Steam | RFC | Summer | 13925.2667 | 44 | 1 | 1 | 1150-Second superheater | D1-Forced - Immediate | 100-Fossil-Steam
1150 | Second superheater | Boiler | Boiler Tube Fireside Slagging or Fouling | U1 | Forced - Immediate | 2024 | Coal | CC | 100 | Fossil-Steam | WECC | Off-Peak | 37855 | 670 | 1 | 1 | 1150-Second superheater | U1-Forced - Immediate | 100-Fossil-Steam
1150 | Second superheater | Boiler | Boiler Tube Fireside Slagging or Fouling | D1 | Forced - Immediate | 2024 | Coal | CC | 100 | Fossil-Steam | RFC | Winter | 1328.2498 | 315 | 1 | 1 | 1150-Second superheater | D1-Forced - Immediate | 100-Fossil-Steam
1150 | Second superheater | Boiler | Boiler Tube Fireside Slagging or Fouling | D2 | Forced - Delayed | 2024 | Coal | CC | 100 | Fossil-Steam | RFC | Summer | 2165.8 | 23.8 | 1 | 1 | 1150-Second superheater | D2-Forced - Delayed | 100-Fossil-Steam
1150 | Second superheater | Boiler | Boiler Tube Fireside Slagging or Fouling | D1 | Forced - Immediate | 2024 | Coal | CC | 100 | Fossil-Steam | MRO | Winter | 18 | 24 | 1 | 1 | 1150-Second superheater | D1-Forced - Immediate | 100-Fossil-Steam
1150 | Second superheater | Boiler | Boiler Tube Fireside Slagging or Fouling | U1 | Forced - Immediate | 2024 | Coal | CC | 100 | Fossil-Steam | RFC | Off-Peak | 73404.2966 | 305.3 | 1 | 1 | 1150-Second superheater | U1-Forced - Immediate | 100-Fossil-Steam
1150 | Second superheater | Boiler | Boiler Tube Fireside Slagging or Fouling | D3 | Forced - Postponed | 2024 | Coal | CC | 100 | Fossil-Steam | RFC | Summer | 588 | 140 | 1 | 1 | 1150-Second superheater | D3-Forced - Postponed | 100-Fossil-Steam
1150 | Second superheater | Boiler | Boiler Tube Fireside Slagging or Fouling | U1 | Forced - Immediate | 2024 | Coal | CC | 100 | Fossil-Steam | RFC | Summer | 249075 | 1350 | 1 | 1 | 1150-Second superheater | U1-Forced - Immediate | 100-Fossil-Steam
1150 | Second superheater | Boiler | Boiler Tube Fireside Slagging or Fouling | D1 | Forced - Immediate | 2024 | Coal | CC | 100 | Fossil-Steam | RFC | Winter | 1343.9998 | 315 | 1 | 1 | 1150-Second superheater | D1-Forced - Immediate | 100-Fossil-Steam
1150 | Second superheater | Boiler | Boiler Tube Fireside Slagging or Fouling | U1 | Forced - Immediate | 2024 | Coal | CC | 100 | Fossil-Steam | RFC | Off-Peak | 218349.9991 | 1320 | 1 | 1 | 1150-Second superheater | U1-Forced - Immediate | 100-Fossil-Steam
1150 | Second superheater | Boiler | Boiler Tube Fireside Slagging or Fouling | U1 | Forced - Immediate | 2024 | Coal | CC | 100 | Fossil-Steam | RFC | Summer | 87232.4991 | 1350 | 1 | 1 | 1150-Second superheater | U1-Forced - Immediate | 100-Fossil-Steam
1150 | Second superheater | Boiler | Boiler Tube Fireside Slagging or Fouling | U1 | Forced - Immediate | 2024 | Coal | CC | 100 | Fossil-Steam | WECC | Winter | 46442.1662 | 670 | 1 | 1 | 1150-Second superheater | U1-Forced - Immediate | 100-Fossil-Steam
1150 | Second superheater | Boiler | Boiler Tube Fireside Slagging or Fouling | D1 | Forced - Immediate | 2024 | Coal | CC | 100 | Fossil-Steam | MRO | Winter | 2818.9333 | 44 | 1 | 1 | 1150-Second superheater | D1-Forced - Immediate | 100-Fossil-Steam
1150 | Second superheater | Boiler | Boiler Tube Fireside Slagging or Fouling | U1 | Forced - Immediate | 2024 | Gas | GG | 100 | Fossil-Steam | MRO | Summer | 1468.365 | 47.7 | 1 | 1 | 1150-Second superheater | U1-Forced - Immediate | 100-Fossil-Steam
1160 | First reheater | Boiler | Boiler Tube Fireside Slagging or Fouling | D1 | Forced - Immediate | 2024 | Coal | CC | 100 | Fossil-Steam | WECC | Off-Peak | 11.0833 | 35 | 1 | 1 | 1160-First reheater | D1-Forced - Immediate | 100-Fossil-Steam
1160 | First reheater | Boiler | Boiler Tube Fireside Slagging or Fouling | D1 | Forced - Immediate | 2024 | Coal | CC | 100 | Fossil-Steam | WECC | Off-Peak | 15.75 | 35 | 1 | 1 | 1160-First reheater | D1-Forced - Immediate | 100-Fossil-Steam
1160 | First reheater | Boiler | Boiler Tube Fireside Slagging or Fouling | D1 | Forced - Immediate | 2024 | Coal | CC | 100 | Fossil-Steam | WECC | Off-Peak | 92 | 16 | 1 | 1 | 1160-First reheater | D1-Forced - Immediate | 100-Fossil-Steam
1160 | First reheater | Boiler | Boiler Tube Fireside Slagging or Fouling | D1 | Forced - Immediate | 2024 | Coal | CC | 100 | Fossil-Steam | MRO | Off-Peak | 118.2 | 59.1 | 1 | 1 | 1160-First reheater | D1-Forced - Immediate | 100-Fossil-Steam
1160 | First reheater | Boiler | Boiler Tube Fireside Slagging or Fouling | D1 | Forced - Immediate | 2024 | Coal | CC | 100 | Fossil-Steam | MRO | Summer | 53 | 5 | 1 | 1 | 1160-First reheater | D1-Forced - Immediate | 100-Fossil-Steam
1160 | First reheater | Boiler | Boiler Tube Fireside Slagging or Fouling | D1 | Forced - Immediate | 2024 | Coal | CC | 100 | Fossil-Steam | WECC | Off-Peak | 6383.25 | 135 | 1 | 1 | 1160-First reheater | D1-Forced - Immediate | 100-Fossil-Steam
1160 | First reheater | Boiler | Boiler Tube Fireside Slagging or Fouling | D1 | Forced - Immediate | 2024 | Coal | CC | 100 | Fossil-Steam | WECC | Off-Peak | 124.1667 | 25 | 1 | 1 | 1160-First reheater | D1-Forced - Immediate | 100-Fossil-Steam
1160 | First reheater | Boiler | Boiler Tube Fireside Slagging or Fouling | D1 | Forced - Immediate | 2024 | Coal | CC | 100 | Fossil-Steam | WECC | Off-Peak | 535.5 | 85 | 1 | 1 | 1160-First reheater | D1-Forced - Immediate | 100-Fossil-Steam
1160 | First reheater | Boiler | Boiler Tube Fireside Slagging or Fouling | D1 | Forced - Immediate | 2024 | Coal | CC | 100 | Fossil-Steam | SERC | Summer | 470 | 10 | 1 | 1 | 1160-First reheater | D1-Forced - Immediate | 100-Fossil-Steam
1160 | First reheater | Boiler | Boiler Tube Fireside Slagging or Fouling | D1 | Forced - Immediate | 2024 | Coal | CC | 100 | Fossil-Steam | WECC | Off-Peak | 7556.5 | 85 | 1 | 1 | 1160-First reheater | D1-Forced - Immediate | 100-Fossil-Steam
1160 | First reheater | Boiler | Boiler Tube Fireside Slagging or Fouling | D1 | Forced - Immediate | 2024 | Coal | CC | 100 | Fossil-Steam | WECC | Off-Peak | 382.5 | 85 | 1 | 1 | 1160-First reheater | D1-Forced - Immediate | 100-Fossil-Steam
1160 | First reheater | Boiler | Boiler Tube Fireside Slagging or Fouling | D1 | Forced - Immediate | 2024 | Coal | CC | 100 | Fossil-Steam | WECC | Off-Peak | 1674.1667 | 35 | 1 | 1 | 1160-First reheater | D1-Forced - Immediate | 100-Fossil-Steam
1160 | First reheater | Boiler | Boiler Tube Fireside Slagging or Fouling | D1 | Forced - Immediate | 2024 | Coal | CC | 100 | Fossil-Steam | MRO | Summer | 533 | 10 | 1 | 1 | 1160-First reheater | D1-Forced - Immediate | 100-Fossil-Steam
1160 | First reheater | Boiler | Boiler Tube Fireside Slagging or Fouling | D1 | Forced - Immediate | 2024 | Coal | CC | 100 | Fossil-Steam | MRO | Summer | 23.8 | 7 | 1 | 1 | 1160-First reheater | D1-Forced - Immediate | 100-Fossil-Steam
1160 | First reheater | Boiler | Boiler Tube Fireside Slagging or Fouling | D1 | Forced - Immediate | 2024 | Coal | CC | 100 | Fossil-Steam | MRO | Off-Peak | 2600.15 | 21 | 1 | 1 | 1160-First reheater | D1-Forced - Immediate | 100-Fossil-Steam
1160 | First reheater | Boiler | Boiler Tube Fireside Slagging or Fouling | D1 | Forced - Immediate | 2024 | Coal | CC | 100 | Fossil-Steam | MRO | Off-Peak | 3000.3333 | 20 | 1 | 1 | 1160-First reheater | D1-Forced - Immediate | 100-Fossil-Steam
1160 | First reheater | Boiler | Boiler Tube Fireside Slagging or Fouling | D1 | Forced - Immediate | 2024 | Coal | CC | 100 | Fossil-Steam | SERC | Winter | 155 | 20 | 1 | 1 | 1160-First reheater | D1-Forced - Immediate | 100-Fossil-Steam
1160 | First reheater | Boiler | Boiler Tube Fireside Slagging or Fouling | D1 | Forced - Immediate | 2024 | Coal | CC | 100 | Fossil-Steam | WECC | Summer | 42.1333 | 32 | 1 | 1 | 1160-First reheater | D1-Forced - Immediate | 100-Fossil-Steam
1160 | First reheater | Boiler | Boiler Tube Fireside Slagging or Fouling | D1 | Forced - Immediate | 2024 | Coal | CC | 100 | Fossil-Steam | MRO | Summer | 565.3667 | 7 | 1 | 1 | 1160-First reheater | D1-Forced - Immediate | 100-Fossil-Steam
1160 | First reheater | Boiler | Boiler Tube Fireside Slagging or Fouling | D1 | Forced - Immediate | 2024 | Coal | CC | 100 | Fossil-Steam | MRO | Summer | 259 | 6 | 1 | 1 | 1160-First reheater | D1-Forced - Immediate | 100-Fossil-Steam
1160 | First reheater | Boiler | Boiler Tube Fireside Slagging or Fouling | D1 | Forced - Immediate | 2024 | Coal | CC | 100 | Fossil-Steam | MRO | Summer | 650.25 | 17 | 1 | 1 | 1160-First reheater | D1-Forced - Immediate | 100-Fossil-Steam
1160 | First reheater | Boiler | Boiler Tube Fireside Slagging or Fouling | D1 | Forced - Immediate | 2024 | Coal | CC | 100 | Fossil-Steam | MRO | Summer | 59.75 | 5 | 1 | 1 | 1160-First reheater | D1-Forced - Immediate | 100-Fossil-Steam
1160 | First reheater | Boiler | Boiler Tube Fireside Slagging or Fouling | D1 | Forced - Immediate | 2024 | Coal | CC | 100 | Fossil-Steam | MRO | Summer | 1837.3333 | 16 | 1 | 1 | 1160-First reheater | D1-Forced - Immediate | 100-Fossil-Steam
1160 | First reheater | Boiler | Boiler Tube Fireside Slagging or Fouling | D1 | Forced - Immediate | 2024 | Coal | CC | 100 | Fossil-Steam | SERC | Summer | 2283.73 | 14.1 | 1 | 1 | 1160-First reheater | D1-Forced - Immediate | 100-Fossil-Steam
1160 | First reheater | Boiler | Boiler Tube Fireside Slagging or Fouling | D1 | Forced - Immediate | 2024 | Coal | CC | 100 | Fossil-Steam | SERC | Summer | 2303.96 | 9.64 | 1 | 1 | 1160-First reheater | D1-Forced - Immediate | 100-Fossil-Steam
1160 | First reheater | Boiler | Boiler Tube Fireside Slagging or Fouling | D1 | Forced - Immediate | 2024 | Coal | CC | 100 | Fossil-Steam | MRO | Summer | 65 | 5 | 1 | 6 | 1160-First reheater | D1-Forced - Immediate | 100-Fossil-Steam
1160 | First reheater | Boiler | Boiler Tube Fireside Slagging or Fouling | D1 | Forced - Immediate | 2024 | Coal | CC | 100 | Fossil-Steam | SERC | Summer | 14172.4982 | 17.11 | 1 | 1 | 1160-First reheater | D1-Forced - Immediate | 100-Fossil-Steam
1160 | First reheater | Boiler | Boiler Tube Fireside Slagging or Fouling | D1 | Forced - Immediate | 2024 | Coal | CC | 100 | Fossil-Steam | MRO | Summer | 3395.8167 | 13 | 1 | 1 | 1160-First reheater | D1-Forced - Immediate | 100-Fossil-Steam
1160 | First reheater | Boiler | Boiler Tube Fireside Slagging or Fouling | D1 | Forced - Immediate | 2024 | Coal | CC | 100 | Fossil-Steam | SERC | Winter | 32.0833 | 25 | 1 | 1 | 1160-First reheater | D1-Forced - Immediate | 100-Fossil-Steam
1160 | First reheater | Boiler | Boiler Tube Fireside Slagging or Fouling | D1 | Forced - Immediate | 2024 | Coal | CC | 100 | Fossil-Steam | MRO | Summer | 1167.6667 | 5 | 1 | 1 | 1160-First reheater | D1-Forced - Immediate | 100-Fossil-Steam
1160 | First reheater | Boiler | Boiler Tube Fireside Slagging or Fouling | D1 | Forced - Immediate | 2024 | Coal | CC | 100 | Fossil-Steam | SERC | Winter | 454.0666 | 28 | 1 | 1 | 1160-First reheater | D1-Forced - Immediate | 100-Fossil-Steam
1160 | First reheater | Boiler | Boiler Tube Fireside Slagging or Fouling | D1 | Forced - Immediate | 2024 | Coal | CC | 100 | Fossil-Steam | SERC | Summer | 12841.2 | 8.2 | 1 | 1 | 1160-First reheater | D1-Forced - Immediate | 100-Fossil-Steam
1160 | First reheater | Boiler | Boiler Tube Fireside Slagging or Fouling | D1 | Forced - Immediate | 2024 | Coal | LI | 100 | Fossil-Steam | MRO | Off-Peak | 1462.5 | 250 | 1 | 1 | 1160-First reheater | D1-Forced - Immediate | 100-Fossil-Steam
1160 | First reheater | Boiler | Boiler Tube Fireside Slagging or Fouling | D1 | Forced - Immediate | 2024 | Coal | CC | 100 | Fossil-Steam | MRO | Summer | 1455.5667 | 13 | 1 | 1 | 1160-First reheater | D1-Forced - Immediate | 100-Fossil-Steam
1160 | First reheater | Boiler | Boiler Tube Fireside Slagging or Fouling | D1 | Forced - Immediate | 2024 | Coal | LI | 100 | Fossil-Steam | MRO | Winter | 4907.2 | 32 | 1 | 1 | 1160-First reheater | D1-Forced - Immediate | 100-Fossil-Steam
1160 | First reheater | Boiler | Boiler Tube Fireside Slagging or Fouling | D1 | Forced - Immediate | 2024 | Coal | LI | 100 | Fossil-Steam | MRO | Winter | 1814.1667 | 35 | 1 | 1 | 1160-First reheater | D1-Forced - Immediate | 100-Fossil-Steam
1160 | First reheater | Boiler | Boiler Tube Fireside Slagging or Fouling | U1 | Forced - Immediate | 2024 | Gas | GG | 100 | Fossil-Steam | TRE | Summer | 25937.183 | 527 | 1 | 1 | 1160-First reheater | U1-Forced - Immediate | 100-Fossil-Steam
1160 | First reheater | Boiler | Boiler Tube Fireside Slagging or Fouling | D1 | Forced - Immediate | 2024 | Coal | CC | 100 | Fossil-Steam | SERC | Summer | 3533.418 | 12.18 | 1 | 1 | 1160-First reheater | D1-Forced - Immediate | 100-Fossil-Steam
1160 | First reheater | Boiler | Boiler Tube Fireside Slagging or Fouling | U1 | Forced - Immediate | 2024 | Coal | LI | 100 | Fossil-Steam | MRO | Off-Peak | 42044.9999 | 450 | 1 | 1 | 1160-First reheater | U1-Forced - Immediate | 100-Fossil-Steam
1160 | First reheater | Boiler | Boiler Tube Fireside Slagging or Fouling | D1 | Forced - Immediate | 2024 | Coal | CC | 100 | Fossil-Steam | SERC | Winter | 36 | 18 | 1 | 1 | 1160-First reheater | D1-Forced - Immediate | 100-Fossil-Steam
1160 | First reheater | Boiler | Boiler Tube Fireside Slagging or Fouling | D1 | Forced - Immediate | 2024 | Coal | LI | 100 | Fossil-Steam | MRO | Winter | 55.3 | 21 | 1 | 1 | 1160-First reheater | D1-Forced - Immediate | 100-Fossil-Steam
1160 | First reheater | Boiler | Boiler Tube Fireside Slagging or Fouling | U1 | Forced - Immediate | 2024 | Coal | CC | 100 | Fossil-Steam | WECC | Off-Peak | 18347.9499 | 201 | 1 | 1 | 1160-First reheater | U1-Forced - Immediate | 100-Fossil-Steam
1160 | First reheater | Boiler | Boiler Tube Fireside Slagging or Fouling | U3 | Forced - Postponed | 2024 | Coal | CC | 100 | Fossil-Steam | WECC | Off-Peak | 37804.75 | 335 | 1 | 1 | 1160-First reheater | U3-Forced - Postponed | 100-Fossil-Steam
1170 | Second reheater | Boiler | Boiler Tube Fireside Slagging or Fouling | D1 | Forced - Immediate | 2024 | Coal | CC | 100 | Fossil-Steam | WECC | Winter | 250.8 | 11 | 1 | 1 | 1170-Second reheater | D1-Forced - Immediate | 100-Fossil-Steam
1170 | Second reheater | Boiler | Boiler Tube Fireside Slagging or Fouling | D1 | Forced - Immediate | 2024 | Coal | CC | 100 | Fossil-Steam | WECC | Off-Peak | 12658.4333 | 46 | 1 | 1 | 1170-Second reheater | D1-Forced - Immediate | 100-Fossil-Steam
1170 | Second reheater | Boiler | Boiler Tube Fireside Slagging or Fouling | U1 | Forced - Immediate | 2024 | Coal | CC | 100 | Fossil-Steam | WECC | Off-Peak | 6285.7 | 526 | 1 | 1 | 1170-Second reheater | U1-Forced - Immediate | 100-Fossil-Steam
1180 | Economizer | Boiler | Boiler Tube Fireside Slagging or Fouling | D1 | Forced - Immediate | 2024 | Coal | CC | 100 | Fossil-Steam | RFC | Winter | 113.3333 | 100 | 1 | 1 | 1180-Economizer | D1-Forced - Immediate | 100-Fossil-Steam
1180 | Economizer | Boiler | Boiler Tube Fireside Slagging or Fouling | D1 | Forced - Immediate | 2024 | Coal | CC | 100 | Fossil-Steam | RFC | Summer | 61.25 | 25 | 1 | 1 | 1180-Economizer | D1-Forced - Immediate | 100-Fossil-Steam
1180 | Economizer | Boiler | Boiler Tube Fireside Slagging or Fouling | D1 | Forced - Immediate | 2024 | Coal | CC | 100 | Fossil-Steam | RFC | Winter | 77.4999 | 150 | 1 | 1 | 1180-Economizer | D1-Forced - Immediate | 100-Fossil-Steam
1180 | Economizer | Boiler | Boiler Tube Fireside Slagging or Fouling | D1 | Forced - Immediate | 2024 | Coal | CC | 100 | Fossil-Steam | RFC | Winter | 603 | 180 | 1 | 1 | 1180-Economizer | D1-Forced - Immediate | 100-Fossil-Steam
1180 | Economizer | Boiler | Boiler Tube Fireside Slagging or Fouling | D1 | Forced - Immediate | 2024 | Coal | CC | 100 | Fossil-Steam | RFC | Winter | 286.6666 | 80 | 1 | 1 | 1180-Economizer | D1-Forced - Immediate | 100-Fossil-Steam
1180 | Economizer | Boiler | Boiler Tube Fireside Slagging or Fouling | D1 | Forced - Immediate | 2024 | Coal | CC | 100 | Fossil-Steam | RFC | Summer | 76.5 | 30 | 1 | 1 | 1180-Economizer | D1-Forced - Immediate | 100-Fossil-Steam
1180 | Economizer | Boiler | Boiler Tube Fireside Slagging or Fouling | D1 | Forced - Immediate | 2024 | Coal | CC | 100 | Fossil-Steam | SERC | Winter | 316.05 | 9.03 | 1 | 1 | 1180-Economizer | D1-Forced - Immediate | 100-Fossil-Steam
1180 | Economizer | Boiler | Boiler Tube Fireside Slagging or Fouling | D1 | Forced - Immediate | 2024 | Coal | CC | 100 | Fossil-Steam | RFC | Winter | 1724.9999 | 180 | 1 | 1 | 1180-Economizer | D1-Forced - Immediate | 100-Fossil-Steam
1180 | Economizer | Boiler | Boiler Tube Fireside Slagging or Fouling | D1 | Forced - Immediate | 2024 | Coal | CC | 100 | Fossil-Steam | RFC | Winter | 3651.75 | 135 | 1 | 1 | 1180-Economizer | D1-Forced - Immediate | 100-Fossil-Steam
1180 | Economizer | Boiler | Boiler Tube Fireside Slagging or Fouling | D1 | Forced - Immediate | 2024 | Coal | CC | 100 | Fossil-Steam | RFC | Winter | 67 | 60 | 1 | 1 | 1180-Economizer | D1-Forced - Immediate | 100-Fossil-Steam
1180 | Economizer | Boiler | Boiler Tube Fireside Slagging or Fouling | U1 | Forced - Immediate | 2024 | Coal | CC | 100 | Fossil-Steam | RFC | Off-Peak | 122650.25 | 635 | 1 | 1 | 1180-Economizer | U1-Forced - Immediate | 100-Fossil-Steam
1180 | Economizer | Boiler | Boiler Tube Fireside Slagging or Fouling | D1 | Forced - Immediate | 2024 | Coal | CC | 100 | Fossil-Steam | SERC | Winter | 68 | 6.8 | 1 | 1 | 1180-Economizer | D1-Forced - Immediate | 100-Fossil-Steam
1180 | Economizer | Boiler | Boiler Tube Fireside Slagging or Fouling | D1 | Forced - Immediate | 2024 | Coal | CC | 100 | Fossil-Steam | RFC | Winter | 773.3333 | 100 | 1 | 1 | 1180-Economizer | D1-Forced - Immediate | 100-Fossil-Steam
1190 | Other tube slagging or fouling | Boiler | Boiler Tube Fireside Slagging or Fouling | D1 | Forced - Immediate | 2024 | Coal | CC | 100 | Fossil-Steam | SERC | Summer | 1066 | 266.5 | 1 | 2 | 1190-Other tube slagging or fouling | D1-Forced - Immediate | 100-Fossil-Steam
1190 | Other tube slagging or fouling | Boiler | Boiler Tube Fireside Slagging or Fouling | D1 | Forced - Immediate | 2024 | Coal | CC | 100 | Fossil-Steam | MRO | Off-Peak | 70 | 14 | 1 | 1 | 1190-Other tube slagging or fouling | D1-Forced - Immediate | 100-Fossil-Steam
1190 | Other tube slagging or fouling | Boiler | Boiler Tube Fireside Slagging or Fouling | D1 | Forced - Immediate | 2024 | Coal | CC | 100 | Fossil-Steam | MRO | Off-Peak | 25.6667 | 14 | 1 | 1 | 1190-Other tube slagging or fouling | D1-Forced - Immediate | 100-Fossil-Steam
1190 | Other tube slagging or fouling | Boiler | Boiler Tube Fireside Slagging or Fouling | D1 | Forced - Immediate | 2024 | Coal | CC | 100 | Fossil-Steam | SERC | Summer | 593 | 296.5 | 1 | 1 | 1190-Other tube slagging or fouling | D1-Forced - Immediate | 100-Fossil-Steam
1190 | Other tube slagging or fouling | Boiler | Boiler Tube Fireside Slagging or Fouling | D1 | Forced - Immediate | 2024 | Coal | CC | 100 | Fossil-Steam | SERC | Summer | 1599 | 266.5 | 1 | 1 | 1190-Other tube slagging or fouling | D1-Forced - Immediate | 100-Fossil-Steam
1190 | Other tube slagging or fouling | Boiler | Boiler Tube Fireside Slagging or Fouling | D1 | Forced - Immediate | 2024 | Coal | CC | 100 | Fossil-Steam | RFC | Off-Peak | 1880.6665 | 620 | 1 | 1 | 1190-Other tube slagging or fouling | D1-Forced - Immediate | 100-Fossil-Steam
1190 | Other tube slagging or fouling | Boiler | Boiler Tube Fireside Slagging or Fouling | D1 | Forced - Immediate | 2024 | Coal | CC | 100 | Fossil-Steam | SERC | Summer | 1962.3 | 316.5 | 1 | 1 | 1190-Other tube slagging or fouling | D1-Forced - Immediate | 100-Fossil-Steam
1190 | Other tube slagging or fouling | Boiler | Boiler Tube Fireside Slagging or Fouling | D1 | Forced - Immediate | 2024 | Coal | CC | 100 | Fossil-Steam | SERC | Summer | 1126 | 281.5 | 1 | 1 | 1190-Other tube slagging or fouling | D1-Forced - Immediate | 100-Fossil-Steam
1190 | Other tube slagging or fouling | Boiler | Boiler Tube Fireside Slagging or Fouling | D1 | Forced - Immediate | 2024 | Coal | CC | 100 | Fossil-Steam | SERC | Summer | 1899 | 316.5 | 1 | 1 | 1190-Other tube slagging or fouling | D1-Forced - Immediate | 100-Fossil-Steam
1190 | Other tube slagging or fouling | Boiler | Boiler Tube Fireside Slagging or Fouling | D1 | Forced - Immediate | 2024 | Coal | CC | 100 | Fossil-Steam | SERC | Summer | 674.3332 | 289 | 1 | 1 | 1190-Other tube slagging or fouling | D1-Forced - Immediate | 100-Fossil-Steam
1190 | Other tube slagging or fouling | Boiler | Boiler Tube Fireside Slagging or Fouling | D1 | Forced - Immediate | 2024 | Coal | CC | 100 | Fossil-Steam | SERC | Summer | 2215.5 | 316.5 | 1 | 1 | 1190-Other tube slagging or fouling | D1-Forced - Immediate | 100-Fossil-Steam
1190 | Other tube slagging or fouling | Boiler | Boiler Tube Fireside Slagging or Fouling | D1 | Forced - Immediate | 2024 | Coal | CC | 100 | Fossil-Steam | SERC | Summer | 1146 | 286.5 | 1 | 1 | 1190-Other tube slagging or fouling | D1-Forced - Immediate | 100-Fossil-Steam
1190 | Other tube slagging or fouling | Boiler | Boiler Tube Fireside Slagging or Fouling | D1 | Forced - Immediate | 2024 | Coal | CC | 100 | Fossil-Steam | SERC | Summer | 2291.4166 | 155 | 1 | 1 | 1190-Other tube slagging or fouling | D1-Forced - Immediate | 100-Fossil-Steam
1190 | Other tube slagging or fouling | Boiler | Boiler Tube Fireside Slagging or Fouling | D1 | Forced - Immediate | 2024 | Coal | CC | 100 | Fossil-Steam | SERC | Summer | 1266 | 316.5 | 1 | 4 | 1190-Other tube slagging or fouling | D1-Forced - Immediate | 100-Fossil-Steam
1190 | Other tube slagging or fouling | Boiler | Boiler Tube Fireside Slagging or Fouling | D1 | Forced - Immediate | 2024 | Coal | CC | 100 | Fossil-Steam | RFC | Winter | 271.6667 | 20 | 1 | 1 | 1190-Other tube slagging or fouling | D1-Forced - Immediate | 100-Fossil-Steam
1190 | Other tube slagging or fouling | Boiler | Boiler Tube Fireside Slagging or Fouling | D1 | Forced - Immediate | 2024 | Coal | CC | 100 | Fossil-Steam | SERC | Summer | 1412 | 176.5 | 1 | 1 | 1190-Other tube slagging or fouling | D1-Forced - Immediate | 100-Fossil-Steam
1190 | Other tube slagging or fouling | Boiler | Boiler Tube Fireside Slagging or Fouling | D1 | Forced - Immediate | 2024 | Coal | CC | 100 | Fossil-Steam | SERC | Summer | 2532 | 316.5 | 1 | 1 | 1190-Other tube slagging or fouling | D1-Forced - Immediate | 100-Fossil-Steam
1190 | Other tube slagging or fouling | Boiler | Boiler Tube Fireside Slagging or Fouling | D1 | Forced - Immediate | 2024 | Coal | CC | 100 | Fossil-Steam | SERC | Summer | 1539 | 256.5 | 1 | 1 | 1190-Other tube slagging or fouling | D1-Forced - Immediate | 100-Fossil-Steam
1190 | Other tube slagging or fouling | Boiler | Boiler Tube Fireside Slagging or Fouling | D1 | Forced - Immediate | 2024 | Coal | CC | 100 | Fossil-Steam | RFC | Winter | 1027.3333 | 115 | 1 | 1 | 1190-Other tube slagging or fouling | D1-Forced - Immediate | 100-Fossil-Steam
1190 | Other tube slagging or fouling | Boiler | Boiler Tube Fireside Slagging or Fouling | D1 | Forced - Immediate | 2024 | Coal | CC | 100 | Fossil-Steam | RFC | Winter | 63.5 | 15 | 1 | 1 | 1190-Other tube slagging or fouling | D1-Forced - Immediate | 100-Fossil-Steam
1190 | Other tube slagging or fouling | Boiler | Boiler Tube Fireside Slagging or Fouling | D1 | Forced - Immediate | 2024 | Coal | CC | 100 | Fossil-Steam | RFC | Winter | 1259.9166 | 65 | 1 | 1 | 1190-Other tube slagging or fouling | D1-Forced - Immediate | 100-Fossil-Steam
1190 | Other tube slagging or fouling | Boiler | Boiler Tube Fireside Slagging or Fouling | D1 | Forced - Immediate | 2024 | Coal | CC | 100 | Fossil-Steam | SERC | Summer | 1582.5 | 316.5 | 1 | 2 | 1190-Other tube slagging or fouling | D1-Forced - Immediate | 100-Fossil-Steam
1190 | Other tube slagging or fouling | Boiler | Boiler Tube Fireside Slagging or Fouling | D1 | Forced - Immediate | 2024 | Coal | CC | 100 | Fossil-Steam | RFC | Winter | 3150 | 100 | 1 | 1 | 1190-Other tube slagging or fouling | D1-Forced - Immediate | 100-Fossil-Steam
1190 | Other tube slagging or fouling | Boiler | Boiler Tube Fireside Slagging or Fouling | D1 | Forced - Immediate | 2024 | Coal | CC | 100 | Fossil-Steam | WECC | Winter | 1033.9999 | 120 | 1 | 1 | 1190-Other tube slagging or fouling | D1-Forced - Immediate | 100-Fossil-Steam
1190 | Other tube slagging or fouling | Boiler | Boiler Tube Fireside Slagging or Fouling | D1 | Forced - Immediate | 2024 | Coal | CC | 100 | Fossil-Steam | RFC | Winter | 7691.6666 | 130 | 1 | 1 | 1190-Other tube slagging or fouling | D1-Forced - Immediate | 100-Fossil-Steam
1190 | Other tube slagging or fouling | Boiler | Boiler Tube Fireside Slagging or Fouling | D1 | Forced - Immediate | 2024 | Coal | CC | 100 | Fossil-Steam | SERC | Summer | 2111.6082 | 341.5 | 1 | 1 | 1190-Other tube slagging or fouling | D1-Forced - Immediate | 100-Fossil-Steam
1190 | Other tube slagging or fouling | Boiler | Boiler Tube Fireside Slagging or Fouling | D2 | Forced - Delayed | 2024 | Coal | CC | 100 | Fossil-Steam | RFC | Off-Peak | 6798.96 | 107.92 | 1 | 1 | 1190-Other tube slagging or fouling | D2-Forced - Delayed | 100-Fossil-Steam
1190 | Other tube slagging or fouling | Boiler | Boiler Tube Fireside Slagging or Fouling | D1 | Forced - Immediate | 2024 | Coal | CC | 100 | Fossil-Steam | RFC | Winter | 1840 | 100 | 1 | 1 | 1190-Other tube slagging or fouling | D1-Forced - Immediate | 100-Fossil-Steam
1190 | Other tube slagging or fouling | Boiler | Boiler Tube Fireside Slagging or Fouling | D2 | Forced - Delayed | 2024 | Coal | LI | 100 | Fossil-Steam | MRO | Winter | 1985.05 | 29 | 1 | 1 | 1190-Other tube slagging or fouling | D2-Forced - Delayed | 100-Fossil-Steam
1190 | Other tube slagging or fouling | Boiler | Boiler Tube Fireside Slagging or Fouling | D1 | Forced - Immediate | 2024 | Coal | CC | 100 | Fossil-Steam | RFC | Winter | 1181.9999 | 180 | 1 | 1 | 1190-Other tube slagging or fouling | D1-Forced - Immediate | 100-Fossil-Steam
1190 | Other tube slagging or fouling | Boiler | Boiler Tube Fireside Slagging or Fouling | D2 | Forced - Delayed | 2024 | Coal | LI | 100 | Fossil-Steam | MRO | Summer | 43.4 | 14 | 1 | 1 | 1190-Other tube slagging or fouling | D2-Forced - Delayed | 100-Fossil-Steam
1190 | Other tube slagging or fouling | Boiler | Boiler Tube Fireside Slagging or Fouling | D2 | Forced - Delayed | 2024 | Coal | LI | 100 | Fossil-Steam | MRO | Summer | 124.1667 | 25 | 1 | 1 | 1190-Other tube slagging or fouling | D2-Forced - Delayed | 100-Fossil-Steam
1190 | Other tube slagging or fouling | Boiler | Boiler Tube Fireside Slagging or Fouling | D2 | Forced - Delayed | 2024 | Coal | LI | 100 | Fossil-Steam | MRO | Summer | 946.5 | 30 | 1 | 1 | 1190-Other tube slagging or fouling | D2-Forced - Delayed | 100-Fossil-Steam
1190 | Other tube slagging or fouling | Boiler | Boiler Tube Fireside Slagging or Fouling | D1 | Forced - Immediate | 2024 | Coal | CC | 100 | Fossil-Steam | RFC | Winter | 10372.9166 | 125 | 1 | 1 | 1190-Other tube slagging or fouling | D1-Forced - Immediate | 100-Fossil-Steam
1190 | Other tube slagging or fouling | Boiler | Boiler Tube Fireside Slagging or Fouling | D2 | Forced - Delayed | 2024 | Coal | LI | 100 | Fossil-Steam | MRO | Winter | 332.5333 | 29 | 1 | 1 | 1190-Other tube slagging or fouling | D2-Forced - Delayed | 100-Fossil-Steam
1190 | Other tube slagging or fouling | Boiler | Boiler Tube Fireside Slagging or Fouling | U2 | Forced - Delayed | 2024 | Coal | CC | 100 | Fossil-Steam | SERC | Summer | 75077.175 | 816.5 | 1 | 1 | 1190-Other tube slagging or fouling | U2-Forced - Delayed | 100-Fossil-Steam
1190 | Other tube slagging or fouling | Boiler | Boiler Tube Fireside Slagging or Fouling | D1 | Forced - Immediate | 2024 | Other | WD | 100 | Fossil-Steam | SERC | Off-Peak | 452.0667 | 4 | 1 | 1 | 1190-Other tube slagging or fouling | D1-Forced - Immediate | 100-Fossil-Steam
1190 | Other tube slagging or fouling | Boiler | Boiler Tube Fireside Slagging or Fouling | D1 | Forced - Immediate | 2024 | Other | WD | 100 | Fossil-Steam | SERC | Off-Peak | 557.865 | 6.3 | 1 | 1 | 1190-Other tube slagging or fouling | D1-Forced - Immediate | 100-Fossil-Steam
1190 | Other tube slagging or fouling | Boiler | Boiler Tube Fireside Slagging or Fouling | D2 | Forced - Delayed | 2024 | Coal | LI | 100 | Fossil-Steam | MRO | Summer | 63.3333 | 25 | 1 | 1 | 1190-Other tube slagging or fouling | D2-Forced - Delayed | 100-Fossil-Steam
1190 | Other tube slagging or fouling | Boiler | Boiler Tube Fireside Slagging or Fouling | D2 | Forced - Delayed | 2024 | Coal | LI | 100 | Fossil-Steam | MRO | Summer | 120.8333 | 25 | 1 | 1 | 1190-Other tube slagging or fouling | D2-Forced - Delayed | 100-Fossil-Steam
1191 | Bed agglomeration (FBC only) | Boiler | Boiler Tube Fireside Slagging or Fouling | D1 | Forced - Immediate | 2024 | Other | WD | 650 | Fluidized Bed | NPCC | Summer | 172.77 | 1.8 | 1 | 1 | 1191-Bed agglomeration (FBC only) | D1-Forced - Immediate | 650-Fluidized Bed
1191 | Bed agglomeration (FBC only) | Boiler | Boiler Tube Fireside Slagging or Fouling | D1 | Forced - Immediate | 2024 | Other | WD | 650 | Fluidized Bed | NPCC | Summer | 453.555 | 2.7 | 1 | 1 | 1191-Bed agglomeration (FBC only) | D1-Forced - Immediate | 650-Fluidized Bed
1200 | Operation at reduced power to avoid slagging or fouling except waterwalls (furnace walls) (use codes 1100 to 1190 to report power reductions for slag accumulation or slag removal) | Boiler | Boiler Tube Fireside Slagging or Fouling | D1 | Forced - Immediate | 2024 | Coal | CC | 100 | Fossil-Steam | WECC | Winter | 70.5833 | 35 | 1 | 1 | 1200-Operation at reduced power to avoid slagging or fouling except waterwalls (furnace walls) (use codes 1100 to 1190 to report power reductions for slag accumulation or slag removal) | D1-Forced - Immediate | 100-Fossil-Steam
1200 | Operation at reduced power to avoid slagging or fouling except waterwalls (furnace walls) (use codes 1100 to 1190 to report power reductions for slag accumulation or slag removal) | Boiler | Boiler Tube Fireside Slagging or Fouling | D1 | Forced - Immediate | 2024 | Coal | CC | 100 | Fossil-Steam | WECC | Winter | 97.0833 | 25 | 1 | 1 | 1200-Operation at reduced power to avoid slagging or fouling except waterwalls (furnace walls) (use codes 1100 to 1190 to report power reductions for slag accumulation or slag removal) | D1-Forced - Immediate | 100-Fossil-Steam
1200 | Operation at reduced power to avoid slagging or fouling except waterwalls (furnace walls) (use codes 1100 to 1190 to report power reductions for slag accumulation or slag removal) | Boiler | Boiler Tube Fireside Slagging or Fouling | D1 | Forced - Immediate | 2024 | Coal | CC | 100 | Fossil-Steam | WECC | Summer | 3541.4998 | 270 | 1 | 1 | 1200-Operation at reduced power to avoid slagging or fouling except waterwalls (furnace walls) (use codes 1100 to 1190 to report power reductions for slag accumulation or slag removal) | D1-Forced - Immediate | 100-Fossil-Steam
1200 | Operation at reduced power to avoid slagging or fouling except waterwalls (furnace walls) (use codes 1100 to 1190 to report power reductions for slag accumulation or slag removal) | Boiler | Boiler Tube Fireside Slagging or Fouling | D1 | Forced - Immediate | 2024 | Coal | CC | 100 | Fossil-Steam | WECC | Winter | 17.6667 | 20 | 1 | 1 | 1200-Operation at reduced power to avoid slagging or fouling except waterwalls (furnace walls) (use codes 1100 to 1190 to report power reductions for slag accumulation or slag removal) | D1-Forced - Immediate | 100-Fossil-Steam
1200 | Operation at reduced power to avoid slagging or fouling except waterwalls (furnace walls) (use codes 1100 to 1190 to report power reductions for slag accumulation or slag removal) | Boiler | Boiler Tube Fireside Slagging or Fouling | D1 | Forced - Immediate | 2024 | Coal | CC | 100 | Fossil-Steam | WECC | Winter | 153.75 | 205 | 1 | 1 | 1200-Operation at reduced power to avoid slagging or fouling except waterwalls (furnace walls) (use codes 1100 to 1190 to report power reductions for slag accumulation or slag removal) | D1-Forced - Immediate | 100-Fossil-Steam
1200 | Operation at reduced power to avoid slagging or fouling except waterwalls (furnace walls) (use codes 1100 to 1190 to report power reductions for slag accumulation or slag removal) | Boiler | Boiler Tube Fireside Slagging or Fouling | D1 | Forced - Immediate | 2024 | Coal | CC | 100 | Fossil-Steam | WECC | Winter | 204 | 17 | 1 | 1 | 1200-Operation at reduced power to avoid slagging or fouling except waterwalls (furnace walls) (use codes 1100 to 1190 to report power reductions for slag accumulation or slag removal) | D1-Forced - Immediate | 100-Fossil-Steam
1200 | Operation at reduced power to avoid slagging or fouling except waterwalls (furnace walls) (use codes 1100 to 1190 to report power reductions for slag accumulation or slag removal) | Boiler | Boiler Tube Fireside Slagging or Fouling | D1 | Forced - Immediate | 2024 | Coal | CC | 100 | Fossil-Steam | WECC | Winter | 14.6666 | 55 | 1 | 1 | 1200-Operation at reduced power to avoid slagging or fouling except waterwalls (furnace walls) (use codes 1100 to 1190 to report power reductions for slag accumulation or slag removal) | D1-Forced - Immediate | 100-Fossil-Steam
1200 | Operation at reduced power to avoid slagging or fouling except waterwalls (furnace walls) (use codes 1100 to 1190 to report power reductions for slag accumulation or slag removal) | Boiler | Boiler Tube Fireside Slagging or Fouling | D1 | Forced - Immediate | 2024 | Coal | CC | 100 | Fossil-Steam | WECC | Winter | 374 | 20 | 1 | 1 | 1200-Operation at reduced power to avoid slagging or fouling except waterwalls (furnace walls) (use codes 1100 to 1190 to report power reductions for slag accumulation or slag removal) | D1-Forced - Immediate | 100-Fossil-Steam
1200 | Operation at reduced power to avoid slagging or fouling except waterwalls (furnace walls) (use codes 1100 to 1190 to report power reductions for slag accumulation or slag removal) | Boiler | Boiler Tube Fireside Slagging or Fouling | D1 | Forced - Immediate | 2024 | Coal | CC | 100 | Fossil-Steam | WECC | Winter | 363.75 | 15 | 1 | 1 | 1200-Operation at reduced power to avoid slagging or fouling except waterwalls (furnace walls) (use codes 1100 to 1190 to report power reductions for slag accumulation or slag removal) | D1-Forced - Immediate | 100-Fossil-Steam
1200 | Operation at reduced power to avoid slagging or fouling except waterwalls (furnace walls) (use codes 1100 to 1190 to report power reductions for slag accumulation or slag removal) | Boiler | Boiler Tube Fireside Slagging or Fouling | D1 | Forced - Immediate | 2024 | Coal | CC | 100 | Fossil-Steam | WECC | Winter | 298.3333 | 50 | 1 | 1 | 1200-Operation at reduced power to avoid slagging or fouling except waterwalls (furnace walls) (use codes 1100 to 1190 to report power reductions for slag accumulation or slag removal) | D1-Forced - Immediate | 100-Fossil-Steam
1200 | Operation at reduced power to avoid slagging or fouling except waterwalls (furnace walls) (use codes 1100 to 1190 to report power reductions for slag accumulation or slag removal) | Boiler | Boiler Tube Fireside Slagging or Fouling | D1 | Forced - Immediate | 2024 | Coal | CC | 100 | Fossil-Steam | WECC | Winter | 1392.4166 | 55 | 1 | 1 | 1200-Operation at reduced power to avoid slagging or fouling except waterwalls (furnace walls) (use codes 1100 to 1190 to report power reductions for slag accumulation or slag removal) | D1-Forced - Immediate | 100-Fossil-Steam
1200 | Operation at reduced power to avoid slagging or fouling except waterwalls (furnace walls) (use codes 1100 to 1190 to report power reductions for slag accumulation or slag removal) | Boiler | Boiler Tube Fireside Slagging or Fouling | D1 | Forced - Immediate | 2024 | Coal | CC | 100 | Fossil-Steam | WECC | Winter | 5690.5833 | 115 | 1 | 1 | 1200-Operation at reduced power to avoid slagging or fouling except waterwalls (furnace walls) (use codes 1100 to 1190 to report power reductions for slag accumulation or slag removal) | D1-Forced - Immediate | 100-Fossil-Steam
1200 | Operation at reduced power to avoid slagging or fouling except waterwalls (furnace walls) (use codes 1100 to 1190 to report power reductions for slag accumulation or slag removal) | Boiler | Boiler Tube Fireside Slagging or Fouling | D1 | Forced - Immediate | 2024 | Coal | CC | 100 | Fossil-Steam | WECC | Winter | 1140 | 95 | 1 | 1 | 1200-Operation at reduced power to avoid slagging or fouling except waterwalls (furnace walls) (use codes 1100 to 1190 to report power reductions for slag accumulation or slag removal) | D1-Forced - Immediate | 100-Fossil-Steam
1200 | Operation at reduced power to avoid slagging or fouling except waterwalls (furnace walls) (use codes 1100 to 1190 to report power reductions for slag accumulation or slag removal) | Boiler | Boiler Tube Fireside Slagging or Fouling | D1 | Forced - Immediate | 2024 | Coal | CC | 100 | Fossil-Steam | WECC | Winter | 2323.3333 | 205 | 1 | 1 | 1200-Operation at reduced power to avoid slagging or fouling except waterwalls (furnace walls) (use codes 1100 to 1190 to report power reductions for slag accumulation or slag removal) | D1-Forced - Immediate | 100-Fossil-Steam
1200 | Operation at reduced power to avoid slagging or fouling except waterwalls (furnace walls) (use codes 1100 to 1190 to report power reductions for slag accumulation or slag removal) | Boiler | Boiler Tube Fireside Slagging or Fouling | D2 | Forced - Delayed | 2024 | Coal | LI | 100 | Fossil-Steam | MRO | Winter | 1108 | 277 | 1 | 1 | 1200-Operation at reduced power to avoid slagging or fouling except waterwalls (furnace walls) (use codes 1100 to 1190 to report power reductions for slag accumulation or slag removal) | D2-Forced - Delayed | 100-Fossil-Steam
1200 | Operation at reduced power to avoid slagging or fouling except waterwalls (furnace walls) (use codes 1100 to 1190 to report power reductions for slag accumulation or slag removal) | Boiler | Boiler Tube Fireside Slagging or Fouling | D2 | Forced - Delayed | 2024 | Coal | LI | 100 | Fossil-Steam | MRO | Summer | 1806.9666 | 302 | 1 | 2 | 1200-Operation at reduced power to avoid slagging or fouling except waterwalls (furnace walls) (use codes 1100 to 1190 to report power reductions for slag accumulation or slag removal) | D2-Forced - Delayed | 100-Fossil-Steam
1200 | Operation at reduced power to avoid slagging or fouling except waterwalls (furnace walls) (use codes 1100 to 1190 to report power reductions for slag accumulation or slag removal) | Boiler | Boiler Tube Fireside Slagging or Fouling | D2 | Forced - Delayed | 2024 | Coal | LI | 100 | Fossil-Steam | MRO | Winter | 2765.3832 | 277 | 1 | 1 | 1200-Operation at reduced power to avoid slagging or fouling except waterwalls (furnace walls) (use codes 1100 to 1190 to report power reductions for slag accumulation or slag removal) | D2-Forced - Delayed | 100-Fossil-Steam
1200 | Operation at reduced power to avoid slagging or fouling except waterwalls (furnace walls) (use codes 1100 to 1190 to report power reductions for slag accumulation or slag removal) | Boiler | Boiler Tube Fireside Slagging or Fouling | D2 | Forced - Delayed | 2024 | Coal | LI | 100 | Fossil-Steam | MRO | Winter | 1385 | 277 | 1 | 1 | 1200-Operation at reduced power to avoid slagging or fouling except waterwalls (furnace walls) (use codes 1100 to 1190 to report power reductions for slag accumulation or slag removal) | D2-Forced - Delayed | 100-Fossil-Steam
1200 | Operation at reduced power to avoid slagging or fouling except waterwalls (furnace walls) (use codes 1100 to 1190 to report power reductions for slag accumulation or slag removal) | Boiler | Boiler Tube Fireside Slagging or Fouling | D2 | Forced - Delayed | 2024 | Coal | LI | 100 | Fossil-Steam | MRO | Winter | 2211.3832 | 277 | 1 | 1 | 1200-Operation at reduced power to avoid slagging or fouling except waterwalls (furnace walls) (use codes 1100 to 1190 to report power reductions for slag accumulation or slag removal) | D2-Forced - Delayed | 100-Fossil-Steam
1200 | Operation at reduced power to avoid slagging or fouling except waterwalls (furnace walls) (use codes 1100 to 1190 to report power reductions for slag accumulation or slag removal) | Boiler | Boiler Tube Fireside Slagging or Fouling | D2 | Forced - Delayed | 2024 | Coal | LI | 100 | Fossil-Steam | MRO | Winter | 10728 | 54 | 1 | 1 | 1200-Operation at reduced power to avoid slagging or fouling except waterwalls (furnace walls) (use codes 1100 to 1190 to report power reductions for slag accumulation or slag removal) | D2-Forced - Delayed | 100-Fossil-Steam
1200 | Operation at reduced power to avoid slagging or fouling except waterwalls (furnace walls) (use codes 1100 to 1190 to report power reductions for slag accumulation or slag removal) | Boiler | Boiler Tube Fireside Slagging or Fouling | D2 | Forced - Delayed | 2024 | Coal | LI | 100 | Fossil-Steam | MRO | Winter | 2493 | 277 | 1 | 1 | 1200-Operation at reduced power to avoid slagging or fouling except waterwalls (furnace walls) (use codes 1100 to 1190 to report power reductions for slag accumulation or slag removal) | D2-Forced - Delayed | 100-Fossil-Steam
1200 | Operation at reduced power to avoid slagging or fouling except waterwalls (furnace walls) (use codes 1100 to 1190 to report power reductions for slag accumulation or slag removal) | Boiler | Boiler Tube Fireside Slagging or Fouling | D2 | Forced - Delayed | 2024 | Coal | LI | 100 | Fossil-Steam | MRO | Winter | 4704.3832 | 277 | 1 | 1 | 1200-Operation at reduced power to avoid slagging or fouling except waterwalls (furnace walls) (use codes 1100 to 1190 to report power reductions for slag accumulation or slag removal) | D2-Forced - Delayed | 100-Fossil-Steam
1210 | Operation at reduced power to avoid slagging or fouling on waterwalls (Furnace walls) (use codes 1100-1190 to report power reductions for slag accumulation or slag removal) | Boiler | Boiler Tube Fireside Slagging or Fouling | D2 | Forced - Delayed | 2024 | Coal | CC | 100 | Fossil-Steam | RFC | Off-Peak | 129.5 | 30 | 1 | 1 | 1210-Operation at reduced power to avoid slagging or fouling on waterwalls (Furnace walls) (use codes 1100-1190 to report power reductions for slag accumulation or slag removal) | D2-Forced - Delayed | 100-Fossil-Steam
1300 | Water side fouling | HRSG Boiler | Miscellaneous HRSG Boiler Tube Problems | U1 | Forced - Immediate | 2024 | Gas | GG | 851 | CC GT units | WECC | Winter | 20799.6666 | 230 | 1 | 1 | 1300-Water side fouling | U1-Forced - Immediate | 851-CC GT units
1300 | Water side fouling | HRSG Boiler | Miscellaneous HRSG Boiler Tube Problems | U1 | Forced - Immediate | 2024 | Waste Heat | WH | 852 | CC steam units | WECC | Winter | 10671.1333 | 118 | 1 | 1 | 1300-Water side fouling | U1-Forced - Immediate | 852-CC steam units
1310 | Water side cleaning (acid cleaning) | Boiler | Miscellaneous Boiler Tube Problems | U1 | Forced - Immediate | 2024 | Gas | GG | 100 | Fossil-Steam | TRE | Summer | 66833.3332 | 125 | 1 | 1 | 1310-Water side cleaning (acid cleaning) | U1-Forced - Immediate | 100-Fossil-Steam
1330 | Slag fall damage | Boiler | Miscellaneous Boiler Tube Problems | U1 | Forced - Immediate | 2024 | Coal | CC | 100 | Fossil-Steam | WECC | Winter | 151.5833 | 107 | 1 | 1 | 1330-Slag fall damage | U1-Forced - Immediate | 100-Fossil-Steam
1340 | Tube modifications (including addition and removal of tubes) | Boiler | Miscellaneous Boiler Tube Problems | U1 | Forced - Immediate | 2024 | Gas | GG | 100 | Fossil-Steam | SERC | Off-Peak | 99511.0666 | 56 | 1 | 1 | 1340-Tube modifications (including addition and removal of tubes) | U1-Forced - Immediate | 100-Fossil-Steam
1350 | Other miscellaneous boiler tube problems | Boiler | Miscellaneous Boiler Tube Problems | D1 | Forced - Immediate | 2024 | Coal | CC | 100 | Fossil-Steam | RFC | Winter | 3803.3333 | 50 | 1 | 1 | 1350-Other miscellaneous boiler tube problems | D1-Forced - Immediate | 100-Fossil-Steam
1350 | Other miscellaneous boiler tube problems | Boiler | Miscellaneous Boiler Tube Problems | D1 | Forced - Immediate | 2024 | Coal | CC | 100 | Fossil-Steam | RFC | Winter | 6847.5 | 50 | 1 | 1 | 1350-Other miscellaneous boiler tube problems | D1-Forced - Immediate | 100-Fossil-Steam
1350 | Other miscellaneous boiler tube problems | Boiler | Miscellaneous Boiler Tube Problems | D2 | Forced - Delayed | 2024 | Coal | LI | 100 | Fossil-Steam | TRE | Off-Peak | 2845.3166 | 79 | 1 | 1 | 1350-Other miscellaneous boiler tube problems | D2-Forced - Delayed | 100-Fossil-Steam
1350 | Other miscellaneous boiler tube problems | Boiler | Miscellaneous Boiler Tube Problems | D2 | Forced - Delayed | 2024 | Coal | LI | 100 | Fossil-Steam | TRE | Off-Peak | 533.4333 | 26 | 1 | 1 | 1350-Other miscellaneous boiler tube problems | D2-Forced - Delayed | 100-Fossil-Steam
1350 | Other miscellaneous boiler tube problems | Boiler | Miscellaneous Boiler Tube Problems | D1 | Forced - Immediate | 2024 | Coal | CC | 100 | Fossil-Steam | RFC | Winter | 12069.1666 | 50 | 1 | 1 | 1350-Other miscellaneous boiler tube problems | D1-Forced - Immediate | 100-Fossil-Steam
1350 | Other miscellaneous boiler tube problems | Boiler | Miscellaneous Boiler Tube Problems | D2 | Forced - Delayed | 2024 | Coal | LI | 100 | Fossil-Steam | TRE | Off-Peak | 3943 | 60 | 1 | 1 | 1350-Other miscellaneous boiler tube problems | D2-Forced - Delayed | 100-Fossil-Steam
1350 | Other miscellaneous boiler tube problems | NULL | NULL | U3 | Forced - Postponed | 2024 | Gas | GG | 361 | Gas Turbine/Jet Engine with HSRG | NPCC | Winter | 31694.8799 | 201.6 | 1 | 1 | 1350-Other miscellaneous boiler tube problems | U3-Forced - Postponed | 361-Gas Turbine/Jet Engine with HSRG
1350 | Other miscellaneous boiler tube problems | Boiler | Miscellaneous Boiler Tube Problems | U1 | Forced - Immediate | 2024 | Coal | CC | 650 | Fluidized Bed | WECC | Off-Peak | 8109.85 | 51 | 1 | 1 | 1350-Other miscellaneous boiler tube problems | U1-Forced - Immediate | 650-Fluidized Bed
1350 | Other miscellaneous boiler tube problems | HRSG Boiler | Miscellaneous HRSG Boiler Tube Problems | U1 | Forced - Immediate | 2024 | Gas | GG | 851 | CC GT units | WECC | Off-Peak | 167.0666 | 179 | 1 | 1 | 1350-Other miscellaneous boiler tube problems | U1-Forced - Immediate | 851-CC GT units
1350 | Other miscellaneous boiler tube problems | HRSG Boiler | Miscellaneous HRSG Boiler Tube Problems | D1 | Forced - Immediate | 2024 | Gas | GG | 851 | CC GT units | NPCC | Summer | 105.12 | 13.14 | 1 | 1 | 1350-Other miscellaneous boiler tube problems | D1-Forced - Immediate | 851-CC GT units
1350 | Other miscellaneous boiler tube problems | HRSG Boiler | Miscellaneous HRSG Boiler Tube Problems | D1 | Forced - Immediate | 2024 | Gas | GG | 851 | CC GT units | NPCC | Summer | 80.7 | 16.14 | 1 | 1 | 1350-Other miscellaneous boiler tube problems | D1-Forced - Immediate | 851-CC GT units
1350 | Other miscellaneous boiler tube problems | HRSG Boiler | Miscellaneous HRSG Boiler Tube Problems | U1 | Forced - Immediate | 2024 | Gas | GG | 851 | CC GT units | WECC | Off-Peak | 1146.6 | 182 | 1 | 1 | 1350-Other miscellaneous boiler tube problems | U1-Forced - Immediate | 851-CC GT units
1350 | Other miscellaneous boiler tube problems | HRSG Boiler | Miscellaneous HRSG Boiler Tube Problems | D1 | Forced - Immediate | 2024 | Gas | GG | 851 | CC GT units | NPCC | Summer | 127.26 | 14.14 | 1 | 1 | 1350-Other miscellaneous boiler tube problems | D1-Forced - Immediate | 851-CC GT units
1350 | Other miscellaneous boiler tube problems | HRSG Boiler | Miscellaneous HRSG Boiler Tube Problems | U1 | Forced - Immediate | 2024 | Gas | GG | 851 | CC GT units | TRE | Off-Peak | 475135.0999 | 219 | 1 | 1 | 1350-Other miscellaneous boiler tube problems | U1-Forced - Immediate | 851-CC GT units
1350 | Other miscellaneous boiler tube problems | HRSG Boiler | Miscellaneous HRSG Boiler Tube Problems | U1 | Forced - Immediate | 2024 | Gas | GG | 851 | CC GT units | WECC | Off-Peak | 214.6665 | 184 | 1 | 1 | 1350-Other miscellaneous boiler tube problems | U1-Forced - Immediate | 851-CC GT units
1350 | Other miscellaneous boiler tube problems | HRSG Boiler | Miscellaneous HRSG Boiler Tube Problems | U1 | Forced - Immediate | 2024 | Gas | GG | 851 | CC GT units | WECC | Summer | 4104.1 | 182 | 1 | 1 | 1350-Other miscellaneous boiler tube problems | U1-Forced - Immediate | 851-CC GT units
1350 | Other miscellaneous boiler tube problems | HRSG Boiler | Miscellaneous HRSG Boiler Tube Problems | U1 | Forced - Immediate | 2024 | Gas | GG | 851 | CC GT units | WECC | Summer | 5356.8666 | 182 | 1 | 1 | 1350-Other miscellaneous boiler tube problems | U1-Forced - Immediate | 851-CC GT units
1350 | Other miscellaneous boiler tube problems | HRSG Boiler | Miscellaneous HRSG Boiler Tube Problems | U1 | Forced - Immediate | 2024 | Gas | GG | 851 | CC GT units | TRE | Winter | 11800.2666 | 152 | 1 | 1 | 1350-Other miscellaneous boiler tube problems | U1-Forced - Immediate | 851-CC GT units
1350 | Other miscellaneous boiler tube problems | HRSG Boiler | Miscellaneous HRSG Boiler Tube Problems | D1 | Forced - Immediate | 2024 | Waste Heat | WH | 852 | CC steam units | WECC | Summer | 76.2667 | 44 | 1 | 1 | 1350-Other miscellaneous boiler tube problems | D1-Forced - Immediate | 852-CC steam units
1350 | Other miscellaneous boiler tube problems | HRSG Boiler | Miscellaneous HRSG Boiler Tube Problems | D1 | Forced - Immediate | 2024 | Gas | GG | 852 | CC steam units | WECC | Off-Peak | 573.3 | 91 | 1 | 1 | 1350-Other miscellaneous boiler tube problems | D1-Forced - Immediate | 852-CC steam units
1350 | Other miscellaneous boiler tube problems | HRSG Boiler | Miscellaneous HRSG Boiler Tube Problems | D1 | Forced - Immediate | 2024 | Waste Heat | WH | 852 | CC steam units | WECC | Off-Peak | 149.3332 | 128 | 1 | 1 | 1350-Other miscellaneous boiler tube problems | D1-Forced - Immediate | 852-CC steam units
1350 | Other miscellaneous boiler tube problems | HRSG Boiler | Miscellaneous HRSG Boiler Tube Problems | D1 | Forced - Immediate | 2024 | Waste Heat | WH | 852 | CC steam units | TRE | Off-Peak | 222380.5833 | 102.5 | 1 | 1 | 1350-Other miscellaneous boiler tube problems | D1-Forced - Immediate | 852-CC steam units
1350 | Other miscellaneous boiler tube problems | HRSG Boiler | Miscellaneous HRSG Boiler Tube Problems | D1 | Forced - Immediate | 2024 | Gas | GG | 852 | CC steam units | WECC | Summer | 2052.05 | 91 | 1 | 1 | 1350-Other miscellaneous boiler tube problems | D1-Forced - Immediate | 852-CC steam units
1350 | Other miscellaneous boiler tube problems | HRSG Boiler | Miscellaneous HRSG Boiler Tube Problems | D1 | Forced - Immediate | 2024 | Waste Heat | WH | 852 | CC steam units | WECC | Summer | 236.8667 | 44 | 1 | 1 | 1350-Other miscellaneous boiler tube problems | D1-Forced - Immediate | 852-CC steam units
1350 | Other miscellaneous boiler tube problems | HRSG Boiler | Miscellaneous HRSG Boiler Tube Problems | D1 | Forced - Immediate | 2024 | Waste Heat | WH | 852 | CC steam units | WECC | Off-Peak | 130.6666 | 140 | 1 | 1 | 1350-Other miscellaneous boiler tube problems | D1-Forced - Immediate | 852-CC steam units
1350 | Other miscellaneous boiler tube problems | HRSG Boiler | Miscellaneous HRSG Boiler Tube Problems | U1 | Forced - Immediate | 2024 | Waste Heat | WH | 852 | CC steam units | NPCC | Summer | 7562.72 | 85.94 | 1 | 1 | 1350-Other miscellaneous boiler tube problems | U1-Forced - Immediate | 852-CC steam units
1360 | Boiler drains system | Boiler | Miscellaneous Boiler Tube Problems | D1 | Forced - Immediate | 2024 | Coal | CC | 100 | Fossil-Steam | SERC | Winter | 9338 | 230 | 1 | 1 | 1360-Boiler drains system | D1-Forced - Immediate | 100-Fossil-Steam
1360 | Boiler drains system | Boiler | Miscellaneous Boiler Tube Problems | SF | Startup Failure | 2024 | Coal | CC | 100 | Fossil-Steam | MRO | Summer | 12114.6146 | 668.7 | 1 | 1 | 1360-Boiler drains system | SF-Startup Failure | 100-Fossil-Steam
1360 | Boiler drains system | Boiler | Miscellaneous Boiler Tube Problems | D1 | Forced - Immediate | 2024 | Coal | CC | 100 | Fossil-Steam | SERC | Winter | 33027.0833 | 83 | 1 | 1 | 1360-Boiler drains system | D1-Forced - Immediate | 100-Fossil-Steam
1360 | Boiler drains system | Boiler | Miscellaneous Boiler Tube Problems | D1 | Forced - Immediate | 2024 | Coal | CC | 100 | Fossil-Steam | MRO | Summer | 1997.1248 | 368.7 | 1 | 1 | 1360-Boiler drains system | D1-Forced - Immediate | 100-Fossil-Steam
1360 | Boiler drains system | Boiler | Miscellaneous Boiler Tube Problems | U1 | Forced - Immediate | 2024 | Coal | CC | 100 | Fossil-Steam | WECC | Off-Peak | 285.3333 | 107 | 1 | 1 | 1360-Boiler drains system | U1-Forced - Immediate | 100-Fossil-Steam
1360 | Boiler drains system | Boiler | Miscellaneous Boiler Tube Problems | U1 | Forced - Immediate | 2024 | Coal | CC | 100 | Fossil-Steam | SERC | Winter | 21760 | 680 | 1 | 1 | 1360-Boiler drains system | U1-Forced - Immediate | 100-Fossil-Steam
1360 | Boiler drains system | Boiler | Miscellaneous Boiler Tube Problems | U1 | Forced - Immediate | 2024 | Coal | CC | 100 | Fossil-Steam | WECC | Off-Peak | 151.5833 | 107 | 1 | 1 | 1360-Boiler drains system | U1-Forced - Immediate | 100-Fossil-Steam
1360 | Boiler drains system | Boiler | Miscellaneous Boiler Tube Problems | U1 | Forced - Immediate | 2024 | Coal | CC | 100 | Fossil-Steam | WECC | Off-Peak | 240.75 | 107 | 1 | 1 | 1360-Boiler drains system | U1-Forced - Immediate | 100-Fossil-Steam
1360 | Boiler drains system | Boiler | Miscellaneous Boiler Tube Problems | U3 | Forced - Postponed | 2024 | Coal | CC | 100 | Fossil-Steam | MRO | Winter | 14322.42 | 757.8 | 1 | 1 | 1360-Boiler drains system | U3-Forced - Postponed | 100-Fossil-Steam
1400 | Forced draft fans | Boiler | Boiler Air and Gas Systems | D1 | Forced - Immediate | 2024 | Coal | CC | 100 | Fossil-Steam | SERC | Off-Peak | 1488 | 320 | 1 | 1 | 1400-Forced draft fans | D1-Forced - Immediate | 100-Fossil-Steam
1400 | Forced draft fans | Boiler | Boiler Air and Gas Systems | D1 | Forced - Immediate | 2024 | Coal | CC | 100 | Fossil-Steam | TRE | Off-Peak | 579.0329 | 599 | 1 | 1 | 1400-Forced draft fans | D1-Forced - Immediate | 100-Fossil-Steam
1400 | Forced draft fans | Boiler | Boiler Air and Gas Systems | D1 | Forced - Immediate | 2024 | Coal | CC | 100 | Fossil-Steam | WECC | Off-Peak | 33.75 | 15 | 1 | 1 | 1400-Forced draft fans | D1-Forced - Immediate | 100-Fossil-Steam
1400 | Forced draft fans | Boiler | Boiler Air and Gas Systems | D1 | Forced - Immediate | 2024 | Coal | CC | 100 | Fossil-Steam | RFC | Off-Peak | 283 | 56.6 | 1 | 1 | 1400-Forced draft fans | D1-Forced - Immediate | 100-Fossil-Steam
1400 | Forced draft fans | Boiler | Boiler Air and Gas Systems | D1 | Forced - Immediate | 2024 | Coal | CC | 100 | Fossil-Steam | MRO | Off-Peak | 13309.3332 | 140 | 1 | 1 | 1400-Forced draft fans | D1-Forced - Immediate | 100-Fossil-Steam
1400 | Forced draft fans | Boiler | Boiler Air and Gas Systems | D1 | Forced - Immediate | 2024 | Coal | CC | 100 | Fossil-Steam | SERC | Off-Peak | 8416.8748 | 301.5 | 1 | 1 | 1400-Forced draft fans | D1-Forced - Immediate | 100-Fossil-Steam
1400 | Forced draft fans | Boiler | Boiler Air and Gas Systems | D1 | Forced - Immediate | 2024 | Coal | CC | 100 | Fossil-Steam | MRO | Off-Peak | 217.7666 | 94 | 1 | 1 | 1400-Forced draft fans | D1-Forced - Immediate | 100-Fossil-Steam
1400 | Forced draft fans | Boiler | Boiler Air and Gas Systems | D1 | Forced - Immediate | 2024 | Coal | CC | 100 | Fossil-Steam | SERC | Off-Peak | 507.4664 | 692 | 1 | 1 | 1400-Forced draft fans | D1-Forced - Immediate | 100-Fossil-Steam
1400 | Forced draft fans | Boiler | Boiler Air and Gas Systems | D1 | Forced - Immediate | 2024 | Coal | CC | 100 | Fossil-Steam | SERC | Summer | 139.75 | 39 | 1 | 1 | 1400-Forced draft fans | D1-Forced - Immediate | 100-Fossil-Steam
1400 | Forced draft fans | Boiler | Boiler Air and Gas Systems | D1 | Forced - Immediate | 2024 | Coal | CC | 100 | Fossil-Steam | WECC | Summer | 26.6667 | 20 | 1 | 1 | 1400-Forced draft fans | D1-Forced - Immediate | 100-Fossil-Steam
1400 | Forced draft fans | Boiler | Boiler Air and Gas Systems | D1 | Forced - Immediate | 2024 | Coal | CC | 100 | Fossil-Steam | RFC | Summer | 34.4 | 12 | 1 | 1 | 1400-Forced draft fans | D1-Forced - Immediate | 100-Fossil-Steam
1400 | Forced draft fans | Boiler | Boiler Air and Gas Systems | D1 | Forced - Immediate | 2024 | Coal | CC | 100 | Fossil-Steam | SERC | Off-Peak | 3760.1666 | 154 | 1 | 1 | 1400-Forced draft fans | D1-Forced - Immediate | 100-Fossil-Steam
1400 | Forced draft fans | Boiler | Boiler Air and Gas Systems | D1 | Forced - Immediate | 2024 | Coal | CC | 100 | Fossil-Steam | MRO | Summer | 148.85 | 39 | 1 | 1 | 1400-Forced draft fans | D1-Forced - Immediate | 100-Fossil-Steam
1400 | Forced draft fans | Boiler | Boiler Air and Gas Systems | D1 | Forced - Immediate | 2024 | Coal | CC | 100 | Fossil-Steam | WECC | Summer | 55 | 20 | 1 | 1 | 1400-Forced draft fans | D1-Forced - Immediate | 100-Fossil-Steam
1400 | Forced draft fans | Boiler | Boiler Air and Gas Systems | D1 | Forced - Immediate | 2024 | Coal | CC | 100 | Fossil-Steam | WECC | Summer | 103.75 | 15 | 1 | 1 | 1400-Forced draft fans | D1-Forced - Immediate | 100-Fossil-Steam
1400 | Forced draft fans | Boiler | Boiler Air and Gas Systems | D1 | Forced - Immediate | 2024 | Coal | CC | 100 | Fossil-Steam | MRO | Summer | 21.5025 | 21.15 | 1 | 1 | 1400-Forced draft fans | D1-Forced - Immediate | 100-Fossil-Steam
1400 | Forced draft fans | Boiler | Boiler Air and Gas Systems | D1 | Forced - Immediate | 2024 | Coal | CC | 100 | Fossil-Steam | WECC | Summer | 168.75 | 45 | 1 | 1 | 1400-Forced draft fans | D1-Forced - Immediate | 100-Fossil-Steam
1400 | Forced draft fans | Boiler | Boiler Air and Gas Systems | D1 | Forced - Immediate | 2024 | Coal | CC | 100 | Fossil-Steam | WECC | Summer | 70.6667 | 20 | 1 | 1 | 1400-Forced draft fans | D1-Forced - Immediate | 100-Fossil-Steam
1400 | Forced draft fans | Boiler | Boiler Air and Gas Systems | D1 | Forced - Immediate | 2024 | Coal | CC | 100 | Fossil-Steam | SERC | Summer | 108.8 | 17 | 1 | 1 | 1400-Forced draft fans | D1-Forced - Immediate | 100-Fossil-Steam
1400 | Forced draft fans | Boiler | Boiler Air and Gas Systems | D1 | Forced - Immediate | 2024 | Coal | CC | 100 | Fossil-Steam | WECC | Summer | 45 | 45 | 1 | 1 | 1400-Forced draft fans | D1-Forced - Immediate | 100-Fossil-Steam
1400 | Forced draft fans | Boiler | Boiler Air and Gas Systems | D1 | Forced - Immediate | 2024 | Coal | CC | 100 | Fossil-Steam | WECC | Summer | 183.75 | 35 | 1 | 1 | 1400-Forced draft fans | D1-Forced - Immediate | 100-Fossil-Steam
1400 | Forced draft fans | Boiler | Boiler Air and Gas Systems | D1 | Forced - Immediate | 2024 | Coal | CC | 100 | Fossil-Steam | WECC | Summer | 86.6667 | 13 | 1 | 1 | 1400-Forced draft fans | D1-Forced - Immediate | 100-Fossil-Steam
1400 | Forced draft fans | Boiler | Boiler Air and Gas Systems | D1 | Forced - Immediate | 2024 | Coal | CC | 100 | Fossil-Steam | WECC | Summer | 125 | 25 | 1 | 1 | 1400-Forced draft fans | D1-Forced - Immediate | 100-Fossil-Steam
1400 | Forced draft fans | Boiler | Boiler Air and Gas Systems | D1 | Forced - Immediate | 2024 | Coal | CC | 100 | Fossil-Steam | WECC | Summer | 45.8333 | 25 | 1 | 1 | 1400-Forced draft fans | D1-Forced - Immediate | 100-Fossil-Steam
1400 | Forced draft fans | Boiler | Boiler Air and Gas Systems | D1 | Forced - Immediate | 2024 | Coal | CC | 100 | Fossil-Steam | WECC | Summer | 210 | 35 | 1 | 1 | 1400-Forced draft fans | D1-Forced - Immediate | 100-Fossil-Steam
1400 | Forced draft fans | Boiler | Boiler Air and Gas Systems | D1 | Forced - Immediate | 2024 | Coal | CC | 100 | Fossil-Steam | WECC | Summer | 110 | 20 | 1 | 1 | 1400-Forced draft fans | D1-Forced - Immediate | 100-Fossil-Steam
1400 | Forced draft fans | Boiler | Boiler Air and Gas Systems | D1 | Forced - Immediate | 2024 | Coal | CC | 100 | Fossil-Steam | MRO | Summer | 155.76 | 39.6 | 1 | 1 | 1400-Forced draft fans | D1-Forced - Immediate | 100-Fossil-Steam
1400 | Forced draft fans | Boiler | Boiler Air and Gas Systems | D1 | Forced - Immediate | 2024 | Coal | CC | 100 | Fossil-Steam | RFC | Summer | 51 | 12 | 1 | 1 | 1400-Forced draft fans | D1-Forced - Immediate | 100-Fossil-Steam
1400 | Forced draft fans | Boiler | Boiler Air and Gas Systems | D1 | Forced - Immediate | 2024 | Coal | CC | 100 | Fossil-Steam | SERC | Summer | 329.6333 | 58 | 1 | 1 | 1400-Forced draft fans | D1-Forced - Immediate | 100-Fossil-Steam
1400 | Forced draft fans | Boiler | Boiler Air and Gas Systems | D1 | Forced - Immediate | 2024 | Coal | CC | 100 | Fossil-Steam | WECC | Summer | 120 | 24 | 1 | 1 | 1400-Forced draft fans | D1-Forced - Immediate | 100-Fossil-Steam
1400 | Forced draft fans | Boiler | Boiler Air and Gas Systems | D1 | Forced - Immediate | 2024 | Coal | CC | 100 | Fossil-Steam | WECC | Summer | 162.7667 | 19 | 1 | 1 | 1400-Forced draft fans | D1-Forced - Immediate | 100-Fossil-Steam
1400 | Forced draft fans | Boiler | Boiler Air and Gas Systems | D1 | Forced - Immediate | 2024 | Coal | CC | 100 | Fossil-Steam | MRO | Summer | 63 | 9 | 1 | 1 | 1400-Forced draft fans | D1-Forced - Immediate | 100-Fossil-Steam
1400 | Forced draft fans | Boiler | Boiler Air and Gas Systems | D1 | Forced - Immediate | 2024 | Coal | CC | 100 | Fossil-Steam | RFC | Summer | 11125.3332 | 280 | 1 | 1 | 1400-Forced draft fans | D1-Forced - Immediate | 100-Fossil-Steam
1400 | Forced draft fans | Boiler | Boiler Air and Gas Systems | D1 | Forced - Immediate | 2024 | Coal | CC | 100 | Fossil-Steam | SERC | Summer | 135.5666 | 49 | 1 | 1 | 1400-Forced draft fans | D1-Forced - Immediate | 100-Fossil-Steam
1400 | Forced draft fans | Boiler | Boiler Air and Gas Systems | D1 | Forced - Immediate | 2024 | Coal | CC | 100 | Fossil-Steam | WECC | Summer | 180 | 20 | 1 | 1 | 1400-Forced draft fans | D1-Forced - Immediate | 100-Fossil-Steam
1400 | Forced draft fans | Boiler | Boiler Air and Gas Systems | D1 | Forced - Immediate | 2024 | Coal | CC | 100 | Fossil-Steam | WECC | Summer | 120 | 20 | 1 | 1 | 1400-Forced draft fans | D1-Forced - Immediate | 100-Fossil-Steam
1400 | Forced draft fans | Boiler | Boiler Air and Gas Systems | D1 | Forced - Immediate | 2024 | Coal | CC | 100 | Fossil-Steam | SERC | Summer | 34526.239 | 26.07 | 1 | 1 | 1400-Forced draft fans | D1-Forced - Immediate | 100-Fossil-Steam
1400 | Forced draft fans | Boiler | Boiler Air and Gas Systems | D1 | Forced - Immediate | 2024 | Coal | CC | 100 | Fossil-Steam | WECC | Summer | 138.6667 | 20 | 1 | 1 | 1400-Forced draft fans | D1-Forced - Immediate | 100-Fossil-Steam
1400 | Forced draft fans | Boiler | Boiler Air and Gas Systems | D1 | Forced - Immediate | 2024 | Coal | CC | 100 | Fossil-Steam | WECC | Summer | 202.5 | 27 | 1 | 1 | 1400-Forced draft fans | D1-Forced - Immediate | 100-Fossil-Steam
1400 | Forced draft fans | Boiler | Boiler Air and Gas Systems | D1 | Forced - Immediate | 2024 | Coal | CC | 100 | Fossil-Steam | WECC | Summer | 130 | 30 | 1 | 1 | 1400-Forced draft fans | D1-Forced - Immediate | 100-Fossil-Steam
1400 | Forced draft fans | Boiler | Boiler Air and Gas Systems | D1 | Forced - Immediate | 2024 | Coal | CC | 100 | Fossil-Steam | MRO | Winter | 238.4 | 298 | 1 | 1 | 1400-Forced draft fans | D1-Forced - Immediate | 100-Fossil-Steam
1400 | Forced draft fans | Boiler | Boiler Air and Gas Systems | D1 | Forced - Immediate | 2024 | Coal | CC | 100 | Fossil-Steam | SERC | Summer | 156 | 26 | 1 | 1 | 1400-Forced draft fans | D1-Forced - Immediate | 100-Fossil-Steam
1400 | Forced draft fans | Boiler | Boiler Air and Gas Systems | D1 | Forced - Immediate | 2024 | Coal | CC | 100 | Fossil-Steam | WECC | Summer | 220.95 | 27 | 1 | 1 | 1400-Forced draft fans | D1-Forced - Immediate | 100-Fossil-Steam
1400 | Forced draft fans | Boiler | Boiler Air and Gas Systems | D1 | Forced - Immediate | 2024 | Coal | CC | 100 | Fossil-Steam | MRO | Summer | 145.3667 | 14 | 1 | 1 | 1400-Forced draft fans | D1-Forced - Immediate | 100-Fossil-Steam
1400 | Forced draft fans | Boiler | Boiler Air and Gas Systems | D1 | Forced - Immediate | 2024 | Coal | CC | 100 | Fossil-Steam | MRO | Winter | 591.0332 | 298 | 1 | 1 | 1400-Forced draft fans | D1-Forced - Immediate | 100-Fossil-Steam
1400 | Forced draft fans | Boiler | Boiler Air and Gas Systems | D1 | Forced - Immediate | 2024 | Coal | CC | 100 | Fossil-Steam | MRO | Summer | 231.4666 | 49.6 | 1 | 1 | 1400-Forced draft fans | D1-Forced - Immediate | 100-Fossil-Steam
1400 | Forced draft fans | Boiler | Boiler Air and Gas Systems | D1 | Forced - Immediate | 2024 | Coal | CC | 100 | Fossil-Steam | SERC | Summer | 228 | 38 | 1 | 1 | 1400-Forced draft fans | D1-Forced - Immediate | 100-Fossil-Steam
1400 | Forced draft fans | Boiler | Boiler Air and Gas Systems | D1 | Forced - Immediate | 2024 | Coal | CC | 100 | Fossil-Steam | WECC | Summer | 181.8 | 27 | 1 | 1 | 1400-Forced draft fans | D1-Forced - Immediate | 100-Fossil-Steam
1400 | Forced draft fans | Boiler | Boiler Air and Gas Systems | D1 | Forced - Immediate | 2024 | Coal | CC | 100 | Fossil-Steam | MRO | Winter | 817.8 | 348 | 1 | 1 | 1400-Forced draft fans | D1-Forced - Immediate | 100-Fossil-Steam
1400 | Forced draft fans | Boiler | Boiler Air and Gas Systems | D1 | Forced - Immediate | 2024 | Coal | CC | 100 | Fossil-Steam | SERC | Summer | 234 | 39 | 1 | 1 | 1400-Forced draft fans | D1-Forced - Immediate | 100-Fossil-Steam
1400 | Forced draft fans | Boiler | Boiler Air and Gas Systems | D1 | Forced - Immediate | 2024 | Coal | CC | 100 | Fossil-Steam | WECC | Summer | 279 | 27 | 1 | 1 | 1400-Forced draft fans | D1-Forced - Immediate | 100-Fossil-Steam
1400 | Forced draft fans | Boiler | Boiler Air and Gas Systems | D1 | Forced - Immediate | 2024 | Coal | CC | 100 | Fossil-Steam | WECC | Summer | 188.3333 | 20 | 1 | 1 | 1400-Forced draft fans | D1-Forced - Immediate | 100-Fossil-Steam
1400 | Forced draft fans | Boiler | Boiler Air and Gas Systems | D1 | Forced - Immediate | 2024 | Gas | GG | 100 | Fossil-Steam | TRE | Off-Peak | 5.4167 | 5 | 1 | 1 | 1400-Forced draft fans | D1-Forced - Immediate | 100-Fossil-Steam
1400 | Forced draft fans | Boiler | Boiler Air and Gas Systems | D1 | Forced - Immediate | 2024 | Coal | CC | 100 | Fossil-Steam | SERC | Summer | 248.95 | 39 | 1 | 1 | 1400-Forced draft fans | D1-Forced - Immediate | 100-Fossil-Steam
1400 | Forced draft fans | Boiler | Boiler Air and Gas Systems | D1 | Forced - Immediate | 2024 | Coal | CC | 100 | Fossil-Steam | SERC | Summer | 312.4666 | 43 | 1 | 1 | 1400-Forced draft fans | D1-Forced - Immediate | 100-Fossil-Steam
1400 | Forced draft fans | Boiler | Boiler Air and Gas Systems | D1 | Forced - Immediate | 2024 | Coal | CC | 100 | Fossil-Steam | WECC | Summer | 200.25 | 27 | 1 | 1 | 1400-Forced draft fans | D1-Forced - Immediate | 100-Fossil-Steam
1400 | Forced draft fans | Boiler | Boiler Air and Gas Systems | D1 | Forced - Immediate | 2024 | Gas | GG | 100 | Fossil-Steam | MRO | Off-Peak | 10 | 10 | 1 | 1 | 1400-Forced draft fans | D1-Forced - Immediate | 100-Fossil-Steam
1400 | Forced draft fans | Boiler | Boiler Air and Gas Systems | D1 | Forced - Immediate | 2024 | Coal | CC | 100 | Fossil-Steam | SERC | Summer | 258.4999 | 165 | 1 | 1 | 1400-Forced draft fans | D1-Forced - Immediate | 100-Fossil-Steam
1400 | Forced draft fans | Boiler | Boiler Air and Gas Systems | D1 | Forced - Immediate | 2024 | Coal | CC | 100 | Fossil-Steam | SERC | Summer | 504.6 | 116 | 1 | 1 | 1400-Forced draft fans | D1-Forced - Immediate | 100-Fossil-Steam
1400 | Forced draft fans | Boiler | Boiler Air and Gas Systems | D1 | Forced - Immediate | 2024 | Coal | CC | 100 | Fossil-Steam | WECC | Summer | 217.5 | 30 | 1 | 1 | 1400-Forced draft fans | D1-Forced - Immediate | 100-Fossil-Steam
1400 | Forced draft fans | Boiler | Boiler Air and Gas Systems | D1 | Forced - Immediate | 2024 | Gas | GG | 100 | Fossil-Steam | TRE | Off-Peak | 71.4 | 9 | 1 | 1 | 1400-Forced draft fans | D1-Forced - Immediate | 100-Fossil-Steam
1400 | Forced draft fans | Boiler | Boiler Air and Gas Systems | D1 | Forced - Immediate | 2024 | Coal | CC | 100 | Fossil-Steam | SERC | Summer | 289.9166 | 245 | 1 | 1 | 1400-Forced draft fans | D1-Forced - Immediate | 100-Fossil-Steam
1400 | Forced draft fans | Boiler | Boiler Air and Gas Systems | D1 | Forced - Immediate | 2024 | Coal | CC | 100 | Fossil-Steam | MRO | Summer | 864.4997 | 399 | 1 | 1 | 1400-Forced draft fans | D1-Forced - Immediate | 100-Fossil-Steam
1400 | Forced draft fans | Boiler | Boiler Air and Gas Systems | D1 | Forced - Immediate | 2024 | Coal | CC | 100 | Fossil-Steam | MRO | Summer | 242.1232 | 191.15 | 1 | 1 | 1400-Forced draft fans | D1-Forced - Immediate | 100-Fossil-Steam
1400 | Forced draft fans | Boiler | Boiler Air and Gas Systems | D1 | Forced - Immediate | 2024 | Gas | GG | 100 | Fossil-Steam | MRO | Off-Peak | 120 | 15 | 1 | 1 | 1400-Forced draft fans | D1-Forced - Immediate | 100-Fossil-Steam
1400 | Forced draft fans | Boiler | Boiler Air and Gas Systems | D1 | Forced - Immediate | 2024 | Coal | CC | 100 | Fossil-Steam | SERC | Summer | 291.2 | 39 | 1 | 1 | 1400-Forced draft fans | D1-Forced - Immediate | 100-Fossil-Steam
1400 | Forced draft fans | Boiler | Boiler Air and Gas Systems | D1 | Forced - Immediate | 2024 | Coal | CC | 100 | Fossil-Steam | SERC | Summer | 1033.0833 | 55 | 1 | 1 | 1400-Forced draft fans | D1-Forced - Immediate | 100-Fossil-Steam
1400 | Forced draft fans | Boiler | Boiler Air and Gas Systems | D1 | Forced - Immediate | 2024 | Coal | CC | 100 | Fossil-Steam | SERC | Summer | 244 | 48 | 1 | 1 | 1400-Forced draft fans | D1-Forced - Immediate | 100-Fossil-Steam
1400 | Forced draft fans | Boiler | Boiler Air and Gas Systems | D1 | Forced - Immediate | 2024 | Gas | GG | 100 | Fossil-Steam | MRO | Off-Peak | 135 | 15 | 1 | 1 | 1400-Forced draft fans | D1-Forced - Immediate | 100-Fossil-Steam
1400 | Forced draft fans | Boiler | Boiler Air and Gas Systems | D1 | Forced - Immediate | 2024 | Coal | CC | 100 | Fossil-Steam | WECC | Summer | 291.6667 | 35 | 1 | 1 | 1400-Forced draft fans | D1-Forced - Immediate | 100-Fossil-Steam
1400 | Forced draft fans | Boiler | Boiler Air and Gas Systems | D1 | Forced - Immediate | 2024 | Coal | CC | 100 | Fossil-Steam | SERC | Summer | 5857.5 | 90 | 1 | 1 | 1400-Forced draft fans | D1-Forced - Immediate | 100-Fossil-Steam
1400 | Forced draft fans | Boiler | Boiler Air and Gas Systems | D1 | Forced - Immediate | 2024 | Coal | CC | 100 | Fossil-Steam | SERC | Summer | 726 | 99 | 1 | 1 | 1400-Forced draft fans | D1-Forced - Immediate | 100-Fossil-Steam
1400 | Forced draft fans | Boiler | Boiler Air and Gas Systems | D1 | Forced - Immediate | 2024 | Gas | GG | 100 | Fossil-Steam | RFC | Off-Peak | 1661.9165 | 259 | 1 | 1 | 1400-Forced draft fans | D1-Forced - Immediate | 100-Fossil-Steam
1400 | Forced draft fans | Boiler | Boiler Air and Gas Systems | D1 | Forced - Immediate | 2024 | Coal | CC | 100 | Fossil-Steam | SERC | Summer | 402.5 | 70 | 1 | 1 | 1400-Forced draft fans | D1-Forced - Immediate | 100-Fossil-Steam
1400 | Forced draft fans | Boiler | Boiler Air and Gas Systems | D1 | Forced - Immediate | 2024 | Coal | CC | 100 | Fossil-Steam | MRO | Winter | 656.5865 | 378.8 | 1 | 1 | 1400-Forced draft fans | D1-Forced - Immediate | 100-Fossil-Steam
1400 | Forced draft fans | Boiler | Boiler Air and Gas Systems | D1 | Forced - Immediate | 2024 | Coal | CC | 100 | Fossil-Steam | SERC | Summer | 3295.8333 | 250 | 1 | 1 | 1400-Forced draft fans | D1-Forced - Immediate | 100-Fossil-Steam
1400 | Forced draft fans | Boiler | Boiler Air and Gas Systems | D1 | Forced - Immediate | 2024 | Gas | GG | 100 | Fossil-Steam | MRO | Off-Peak | 20924.6332 | 161 | 1 | 1 | 1400-Forced draft fans | D1-Forced - Immediate | 100-Fossil-Steam
1400 | Forced draft fans | Boiler | Boiler Air and Gas Systems | D1 | Forced - Immediate | 2024 | Coal | CC | 100 | Fossil-Steam | MRO | Summer | 604.3333 | 10 | 1 | 1 | 1400-Forced draft fans | D1-Forced - Immediate | 100-Fossil-Steam
1400 | Forced draft fans | Boiler | Boiler Air and Gas Systems | D1 | Forced - Immediate | 2024 | Coal | CC | 100 | Fossil-Steam | SERC | Winter | 1993.75 | 725 | 1 | 1 | 1400-Forced draft fans | D1-Forced - Immediate | 100-Fossil-Steam
1400 | Forced draft fans | Boiler | Boiler Air and Gas Systems | D1 | Forced - Immediate | 2024 | Coal | CC | 100 | Fossil-Steam | WECC | Summer | 6998.8332 | 245 | 1 | 1 | 1400-Forced draft fans | D1-Forced - Immediate | 100-Fossil-Steam
1400 | Forced draft fans | Boiler | Boiler Air and Gas Systems | D1 | Forced - Immediate | 2024 | Gas | GG | 100 | Fossil-Steam | MRO | Summer | 3 | 2 | 1 | 1 | 1400-Forced draft fans | D1-Forced - Immediate | 100-Fossil-Steam
1400 | Forced draft fans | Boiler | Boiler Air and Gas Systems | D1 | Forced - Immediate | 2024 | Coal | CC | 100 | Fossil-Steam | MRO | Summer | 2560.8665 | 359 | 1 | 1 | 1400-Forced draft fans | D1-Forced - Immediate | 100-Fossil-Steam
1400 | Forced draft fans | Boiler | Boiler Air and Gas Systems | D1 | Forced - Immediate | 2024 | Coal | CC | 100 | Fossil-Steam | SERC | Winter | 2890.8664 | 412 | 1 | 1 | 1400-Forced draft fans | D1-Forced - Immediate | 100-Fossil-Steam
1400 | Forced draft fans | Boiler | Boiler Air and Gas Systems | D1 | Forced - Immediate | 2024 | Coal | CC | 100 | Fossil-Steam | MRO | Summer | 30872.8 | 28 | 1 | 1 | 1400-Forced draft fans | D1-Forced - Immediate | 100-Fossil-Steam
1400 | Forced draft fans | Boiler | Boiler Air and Gas Systems | D1 | Forced - Immediate | 2024 | Gas | GG | 100 | Fossil-Steam | SERC | Summer | 741.2 | 136 | 1 | 1 | 1400-Forced draft fans | D1-Forced - Immediate | 100-Fossil-Steam
1400 | Forced draft fans | Boiler | Boiler Air and Gas Systems | D1 | Forced - Immediate | 2024 | Coal | CC | 100 | Fossil-Steam | SERC | Summer | 12500.5 | 115 | 1 | 1 | 1400-Forced draft fans | D1-Forced - Immediate | 100-Fossil-Steam
1400 | Forced draft fans | Boiler | Boiler Air and Gas Systems | D1 | Forced - Immediate | 2024 | Coal | CC | 100 | Fossil-Steam | WECC | Winter | 5812.0833 | 145 | 1 | 1 | 1400-Forced draft fans | D1-Forced - Immediate | 100-Fossil-Steam
1400 | Forced draft fans | Boiler | Boiler Air and Gas Systems | D1 | Forced - Immediate | 2024 | Gas | GG | 100 | Fossil-Steam | MRO | Off-Peak | 3.6833 | 17 | 1 | 1 | 1400-Forced draft fans | D1-Forced - Immediate | 100-Fossil-Steam
1400 | Forced draft fans | Boiler | Boiler Air and Gas Systems | D1 | Forced - Immediate | 2024 | Gas | GG | 100 | Fossil-Steam | SERC | Summer | 1632 | 136 | 1 | 1 | 1400-Forced draft fans | D1-Forced - Immediate | 100-Fossil-Steam
1400 | Forced draft fans | Boiler | Boiler Air and Gas Systems | D1 | Forced - Immediate | 2024 | Coal | CC | 100 | Fossil-Steam | SERC | Summer | 23721.9845 | 27.41 | 1 | 1 | 1400-Forced draft fans | D1-Forced - Immediate | 100-Fossil-Steam
1400 | Forced draft fans | Boiler | Boiler Air and Gas Systems | D1 | Forced - Immediate | 2024 | Gas | GG | 100 | Fossil-Steam | MRO | Off-Peak | 315.5 | 15 | 1 | 1 | 1400-Forced draft fans | D1-Forced - Immediate | 100-Fossil-Steam
1400 | Forced draft fans | Boiler | Boiler Air and Gas Systems | D1 | Forced - Immediate | 2024 | Gas | GG | 100 | Fossil-Steam | RFC | Off-Peak | 22.6666 | 80 | 1 | 1 | 1400-Forced draft fans | D1-Forced - Immediate | 100-Fossil-Steam
1400 | Forced draft fans | Boiler | Boiler Air and Gas Systems | D1 | Forced - Immediate | 2024 | Gas | GG | 100 | Fossil-Steam | WECC | Summer | 2403.3332 | 140 | 1 | 1 | 1400-Forced draft fans | D1-Forced - Immediate | 100-Fossil-Steam
1400 | Forced draft fans | Boiler | Boiler Air and Gas Systems | D1 | Forced - Immediate | 2024 | Coal | CC | 100 | Fossil-Steam | SERC | Winter | 2791.6665 | 268 | 1 | 1 | 1400-Forced draft fans | D1-Forced - Immediate | 100-Fossil-Steam
1400 | Forced draft fans | Boiler | Boiler Air and Gas Systems | D1 | Forced - Immediate | 2024 | Gas | GG | 100 | Fossil-Steam | SERC | Off-Peak | 399.8999 | 279 | 1 | 1 | 1400-Forced draft fans | D1-Forced - Immediate | 100-Fossil-Steam
1400 | Forced draft fans | Boiler | Boiler Air and Gas Systems | D1 | Forced - Immediate | 2024 | Gas | GG | 100 | Fossil-Steam | MRO | Off-Peak | 31.7 | 6 | 1 | 1 | 1400-Forced draft fans | D1-Forced - Immediate | 100-Fossil-Steam
1400 | Forced draft fans | Boiler | Boiler Air and Gas Systems | D1 | Forced - Immediate | 2024 | Gas | GG | 100 | Fossil-Steam | MRO | Summer | 257857.6 | 161 | 1 | 1 | 1400-Forced draft fans | D1-Forced - Immediate | 100-Fossil-Steam
1400 | Forced draft fans | Boiler | Boiler Air and Gas Systems | D1 | Forced - Immediate | 2024 | Coal | CC | 100 | Fossil-Steam | SERC | Winter | 15660 | 180 | 1 | 1 | 1400-Forced draft fans | D1-Forced - Immediate | 100-Fossil-Steam
1400 | Forced draft fans | Boiler | Boiler Air and Gas Systems | D1 | Forced - Immediate | 2024 | Gas | GG | 100 | Fossil-Steam | TRE | Off-Peak | 644.5833 | 119 | 1 | 1 | 1400-Forced draft fans | D1-Forced - Immediate | 100-Fossil-Steam
1400 | Forced draft fans | Boiler | Boiler Air and Gas Systems | D1 | Forced - Immediate | 2024 | Gas | GG | 100 | Fossil-Steam | MRO | Off-Peak | 115.2 | 18 | 1 | 1 | 1400-Forced draft fans | D1-Forced - Immediate | 100-Fossil-Steam
1400 | Forced draft fans | Boiler | Boiler Air and Gas Systems | D1 | Forced - Immediate | 2024 | Gas | GG | 100 | Fossil-Steam | SERC | Winter | 938.6666 | 128 | 1 | 1 | 1400-Forced draft fans | D1-Forced - Immediate | 100-Fossil-Steam
1400 | Forced draft fans | Boiler | Boiler Air and Gas Systems | D1 | Forced - Immediate | 2024 | Coal | OS | 100 | Fossil-Steam | NPCC | Off-Peak | 36.05 | 21 | 1 | 1 | 1400-Forced draft fans | D1-Forced - Immediate | 100-Fossil-Steam
1400 | Forced draft fans | Boiler | Boiler Air and Gas Systems | D1 | Forced - Immediate | 2024 | Gas | GG | 100 | Fossil-Steam | MRO | Summer | 42 | 7 | 1 | 1 | 1400-Forced draft fans | D1-Forced - Immediate | 100-Fossil-Steam
1400 | Forced draft fans | Boiler | Boiler Air and Gas Systems | D1 | Forced - Immediate | 2024 | Gas | GG | 100 | Fossil-Steam | TRE | Off-Peak | 16091.9 | 22 | 1 | 1 | 1400-Forced draft fans | D1-Forced - Immediate | 100-Fossil-Steam
1400 | Forced draft fans | Boiler | Boiler Air and Gas Systems | D1 | Forced - Immediate | 2024 | Gas | GG | 100 | Fossil-Steam | TRE | Winter | 15372.5 | 13 | 1 | 1 | 1400-Forced draft fans | D1-Forced - Immediate | 100-Fossil-Steam
1400 | Forced draft fans | Boiler | Boiler Air and Gas Systems | D1 | Forced - Immediate | 2024 | Coal | OS | 100 | Fossil-Steam | RFC | Summer | 391 | 23 | 1 | 1 | 1400-Forced draft fans | D1-Forced - Immediate | 100-Fossil-Steam
1400 | Forced draft fans | Boiler | Boiler Air and Gas Systems | D1 | Forced - Immediate | 2024 | Gas | GG | 100 | Fossil-Steam | MRO | Summer | 78 | 13 | 1 | 1 | 1400-Forced draft fans | D1-Forced - Immediate | 100-Fossil-Steam
1400 | Forced draft fans | Boiler | Boiler Air and Gas Systems | D1 | Forced - Immediate | 2024 | Gas | GG | 100 | Fossil-Steam | MRO | Summer | 6.9333 | 4 | 1 | 1 | 1400-Forced draft fans | D1-Forced - Immediate | 100-Fossil-Steam
1400 | Forced draft fans | Boiler | Boiler Air and Gas Systems | D1 | Forced - Immediate | 2024 | Gas | GG | 100 | Fossil-Steam | TRE | Winter | 44661.15 | 61 | 1 | 1 | 1400-Forced draft fans | D1-Forced - Immediate | 100-Fossil-Steam
1400 | Forced draft fans | Boiler | Boiler Air and Gas Systems | D1 | Forced - Immediate | 2024 | Gas | GG | 100 | Fossil-Steam | TRE | Off-Peak | 37.9666 | 134 | 1 | 1 | 1400-Forced draft fans | D1-Forced - Immediate | 100-Fossil-Steam
1400 | Forced draft fans | Boiler | Boiler Air and Gas Systems | D1 | Forced - Immediate | 2024 | Gas | GG | 100 | Fossil-Steam | MRO | Summer | 222.7166 | 161 | 1 | 1 | 1400-Forced draft fans | D1-Forced - Immediate | 100-Fossil-Steam
1400 | Forced draft fans | Boiler | Boiler Air and Gas Systems | D1 | Forced - Immediate | 2024 | Gas | GG | 100 | Fossil-Steam | MRO | Summer | 198.9 | 26 | 1 | 1 | 1400-Forced draft fans | D1-Forced - Immediate | 100-Fossil-Steam
1400 | Forced draft fans | Boiler | Boiler Air and Gas Systems | D2 | Forced - Delayed | 2024 | Gas | GG | 100 | Fossil-Steam | SERC | Off-Peak | 875 | 35 | 1 | 1 | 1400-Forced draft fans | D2-Forced - Delayed | 100-Fossil-Steam
1400 | Forced draft fans | Boiler | Boiler Air and Gas Systems | D1 | Forced - Immediate | 2024 | Gas | GG | 100 | Fossil-Steam | MRO | Off-Peak | 62.6667 | 5 | 1 | 1 | 1400-Forced draft fans | D1-Forced - Immediate | 100-Fossil-Steam
1400 | Forced draft fans | Boiler | Boiler Air and Gas Systems | D1 | Forced - Immediate | 2024 | Gas | GG | 100 | Fossil-Steam | SERC | Summer | 230 | 46 | 1 | 1 | 1400-Forced draft fans | D1-Forced - Immediate | 100-Fossil-Steam
1400 | Forced draft fans | Boiler | Boiler Air and Gas Systems | D1 | Forced - Immediate | 2024 | Gas | GG | 100 | Fossil-Steam | SERC | Summer | 2119.8332 | 161 | 1 | 1 | 1400-Forced draft fans | D1-Forced - Immediate | 100-Fossil-Steam
1400 | Forced draft fans | Boiler | Boiler Air and Gas Systems | D2 | Forced - Delayed | 2024 | Gas | GG | 100 | Fossil-Steam | TRE | Off-Peak | 21447.4833 | 59 | 1 | 1 | 1400-Forced draft fans | D2-Forced - Delayed | 100-Fossil-Steam
1400 | Forced draft fans | Boiler | Boiler Air and Gas Systems | D1 | Forced - Immediate | 2024 | Gas | GG | 100 | Fossil-Steam | MRO | Off-Peak | 212.5 | 15 | 1 | 1 | 1400-Forced draft fans | D1-Forced - Immediate | 100-Fossil-Steam
1400 | Forced draft fans | Boiler | Boiler Air and Gas Systems | D1 | Forced - Immediate | 2024 | Gas | GG | 100 | Fossil-Steam | MRO | Summer | 522.8667 | 23 | 1 | 1 | 1400-Forced draft fans | D1-Forced - Immediate | 100-Fossil-Steam
1400 | Forced draft fans | Boiler | Boiler Air and Gas Systems | D1 | Forced - Immediate | 2024 | Gas | GG | 100 | Fossil-Steam | MRO | Summer | 2256.6832 | 161 | 1 | 1 | 1400-Forced draft fans | D1-Forced - Immediate | 100-Fossil-Steam
1400 | Forced draft fans | Boiler | Boiler Air and Gas Systems | U1 | Forced - Immediate | 2024 | Gas | GG | 100 | Fossil-Steam | TRE | Summer | 170.3332 | 146 | 1 | 1 | 1400-Forced draft fans | U1-Forced - Immediate | 100-Fossil-Steam
1400 | Forced draft fans | Boiler | Boiler Air and Gas Systems | D1 | Forced - Immediate | 2024 | Gas | GG | 100 | Fossil-Steam | MRO | Off-Peak | 632.25 | 15 | 1 | 1 | 1400-Forced draft fans | D1-Forced - Immediate | 100-Fossil-Steam
1400 | Forced draft fans | Boiler | Boiler Air and Gas Systems | D1 | Forced - Immediate | 2024 | Gas | GG | 100 | Fossil-Steam | TRE | Summer | 5125 | 125 | 1 | 1 | 1400-Forced draft fans | D1-Forced - Immediate | 100-Fossil-Steam
1400 | Forced draft fans | Boiler | Boiler Air and Gas Systems | D1 | Forced - Immediate | 2024 | Gas | GG | 100 | Fossil-Steam | TRE | Summer | 26819.6666 | 61 | 1 | 1 | 1400-Forced draft fans | D1-Forced - Immediate | 100-Fossil-Steam
1400 | Forced draft fans | Boiler | Boiler Air and Gas Systems | U3 | Forced - Postponed | 2024 | Coal | CC | 100 | Fossil-Steam | WECC | Summer | 64171.0497 | 387 | 1 | 1 | 1400-Forced draft fans | U3-Forced - Postponed | 100-Fossil-Steam
1400 | Forced draft fans | Boiler | Boiler Air and Gas Systems | D1 | Forced - Immediate | 2024 | Gas | GG | 100 | Fossil-Steam | MRO | Off-Peak | 851 | 23 | 1 | 1 | 1400-Forced draft fans | D1-Forced - Immediate | 100-Fossil-Steam
1400 | Forced draft fans | Boiler | Boiler Air and Gas Systems | D1 | Forced - Immediate | 2024 | Gas | GG | 100 | Fossil-Steam | TRE | Summer | 19448.2166 | 91 | 1 | 1 | 1400-Forced draft fans | D1-Forced - Immediate | 100-Fossil-Steam
1400 | Forced draft fans | Boiler | Boiler Air and Gas Systems | D1 | Forced - Immediate | 2024 | Gas | GG | 100 | Fossil-Steam | MRO | Summer | 100493.5166 | 161 | 1 | 1 | 1400-Forced draft fans | D1-Forced - Immediate | 100-Fossil-Steam
1400 | Forced draft fans | Boiler | Boiler Air and Gas Systems | D1 | Forced - Immediate | 2024 | Gas | GG | 100 | Fossil-Steam | WECC | Summer | 49170.3333 | 130 | 1 | 1 | 1400-Forced draft fans | D1-Forced - Immediate | 100-Fossil-Steam
1400 | Forced draft fans | Boiler | Boiler Air and Gas Systems | D1 | Forced - Immediate | 2024 | Gas | GG | 100 | Fossil-Steam | RFC | Off-Peak | 2525.25 | 259 | 1 | 1 | 1400-Forced draft fans | D1-Forced - Immediate | 100-Fossil-Steam
1400 | Forced draft fans | Boiler | Boiler Air and Gas Systems | D3 | Forced - Postponed | 2024 | Gas | GG | 100 | Fossil-Steam | MRO | Summer | 2152.0332 | 161 | 1 | 1 | 1400-Forced draft fans | D3-Forced - Postponed | 100-Fossil-Steam
1400 | Forced draft fans | Boiler | Boiler Air and Gas Systems | D2 | Forced - Delayed | 2024 | Gas | GG | 100 | Fossil-Steam | TRE | Off-Peak | 147 | 70 | 1 | 1 | 1400-Forced draft fans | D2-Forced - Delayed | 100-Fossil-Steam
1400 | Forced draft fans | Boiler | Boiler Air and Gas Systems | U1 | Forced - Immediate | 2024 | Gas | GG | 100 | Fossil-Steam | MRO | Summer | 388.75 | 311 | 1 | 1 | 1400-Forced draft fans | U1-Forced - Immediate | 100-Fossil-Steam
1400 | Forced draft fans | Boiler | Boiler Air and Gas Systems | D1 | Forced - Immediate | 2024 | Gas | GG | 100 | Fossil-Steam | MRO | Summer | 0 | 0 | 2 | 3 | 1400-Forced draft fans | D1-Forced - Immediate | 100-Fossil-Steam
1400 | Forced draft fans | Boiler | Boiler Air and Gas Systems | D3 | Forced - Postponed | 2024 | Gas | GG | 100 | Fossil-Steam | MRO | Winter | 30107 | 161 | 1 | 1 | 1400-Forced draft fans | D3-Forced - Postponed | 100-Fossil-Steam
1400 | Forced draft fans | Boiler | Boiler Air and Gas Systems | D1 | Forced - Immediate | 2024 | Gas | GG | 100 | Fossil-Steam | MRO | Summer | 6.2333 | 11 | 1 | 1 | 1400-Forced draft fans | D1-Forced - Immediate | 100-Fossil-Steam
1400 | Forced draft fans | Boiler | Boiler Air and Gas Systems | U1 | Forced - Immediate | 2024 | Coal | CC | 100 | Fossil-Steam | MRO | Off-Peak | 789.915 | 376.15 | 1 | 1 | 1400-Forced draft fans | U1-Forced - Immediate | 100-Fossil-Steam
1400 | Forced draft fans | Boiler | Boiler Air and Gas Systems | D1 | Forced - Immediate | 2024 | Gas | GG | 100 | Fossil-Steam | MRO | Summer | 14.3333 | 4 | 1 | 1 | 1400-Forced draft fans | D1-Forced - Immediate | 100-Fossil-Steam
1400 | Forced draft fans | Boiler | Boiler Air and Gas Systems | U1 | Forced - Immediate | 2024 | Gas | GG | 100 | Fossil-Steam | SERC | Winter | 131423.5832 | 415 | 1 | 1 | 1400-Forced draft fans | U1-Forced - Immediate | 100-Fossil-Steam
1400 | Forced draft fans | Boiler | Boiler Air and Gas Systems | D1 | Forced - Immediate | 2024 | Gas | GG | 100 | Fossil-Steam | MRO | Summer | 155.8333 | 25 | 1 | 1 | 1400-Forced draft fans | D1-Forced - Immediate | 100-Fossil-Steam
1400 | Forced draft fans | Boiler | Boiler Air and Gas Systems | D1 | Forced - Immediate | 2024 | Gas | GG | 100 | Fossil-Steam | MRO | Summer | 159 | 18 | 1 | 1 | 1400-Forced draft fans | D1-Forced - Immediate | 100-Fossil-Steam
1400 | Forced draft fans | Boiler | Boiler Air and Gas Systems | D1 | Forced - Immediate | 2024 | Gas | GG | 100 | Fossil-Steam | TRE | Summer | 305.9 | 69 | 1 | 1 | 1400-Forced draft fans | D1-Forced - Immediate | 100-Fossil-Steam
1400 | Forced draft fans | Boiler | Boiler Air and Gas Systems | D1 | Forced - Immediate | 2024 | Gas | GG | 100 | Fossil-Steam | WECC | Summer | 828.75 | 39 | 1 | 1 | 1400-Forced draft fans | D1-Forced - Immediate | 100-Fossil-Steam
1400 | Forced draft fans | Boiler | Boiler Air and Gas Systems | D1 | Forced - Immediate | 2024 | Gas | GG | 100 | Fossil-Steam | MRO | Summer | 4143 | 36 | 1 | 1 | 1400-Forced draft fans | D1-Forced - Immediate | 100-Fossil-Steam
1400 | Forced draft fans | Boiler | Boiler Air and Gas Systems | D1 | Forced - Immediate | 2024 | Gas | GG | 100 | Fossil-Steam | TRE | Summer | 5650.3333 | 115 | 1 | 1 | 1400-Forced draft fans | D1-Forced - Immediate | 100-Fossil-Steam
1400 | Forced draft fans | Boiler | Boiler Air and Gas Systems | D1 | Forced - Immediate | 2024 | Gas | GG | 100 | Fossil-Steam | NPCC | Summer | 5786.2499 | 225 | 1 | 1 | 1400-Forced draft fans | D1-Forced - Immediate | 100-Fossil-Steam
1400 | Forced draft fans | Boiler | Boiler Air and Gas Systems | D1 | Forced - Immediate | 2024 | Gas | GG | 100 | Fossil-Steam | SERC | Summer | 21570.3833 | 37 | 1 | 1 | 1400-Forced draft fans | D1-Forced - Immediate | 100-Fossil-Steam
1400 | Forced draft fans | Boiler | Boiler Air and Gas Systems | D1 | Forced - Immediate | 2024 | Gas | GG | 100 | Fossil-Steam | MRO | Summer | 26036.8999 | 93 | 1 | 1 | 1400-Forced draft fans | D1-Forced - Immediate | 100-Fossil-Steam
1400 | Forced draft fans | Boiler | Boiler Air and Gas Systems | D1 | Forced - Immediate | 2024 | Gas | GG | 100 | Fossil-Steam | TRE | Winter | 7186.2 | 18 | 1 | 1 | 1400-Forced draft fans | D1-Forced - Immediate | 100-Fossil-Steam
1400 | Forced draft fans | Boiler | Boiler Air and Gas Systems | D1 | Forced - Immediate | 2024 | Gas | GG | 100 | Fossil-Steam | TRE | Winter | 23503.0667 | 17 | 1 | 1 | 1400-Forced draft fans | D1-Forced - Immediate | 100-Fossil-Steam
1400 | Forced draft fans | Boiler | Boiler Air and Gas Systems | D2 | Forced - Delayed | 2024 | Coal | CC | 100 | Fossil-Steam | RFC | Summer | 1058 | 105.8 | 1 | 1 | 1400-Forced draft fans | D2-Forced - Delayed | 100-Fossil-Steam
1400 | Forced draft fans | Boiler | Boiler Air and Gas Systems | D2 | Forced - Delayed | 2024 | Gas | GG | 100 | Fossil-Steam | TRE | Off-Peak | 154.1667 | 50 | 1 | 1 | 1400-Forced draft fans | D2-Forced - Delayed | 100-Fossil-Steam
1400 | Forced draft fans | Boiler | Boiler Air and Gas Systems | D2 | Forced - Delayed | 2024 | Gas | GG | 100 | Fossil-Steam | TRE | Off-Peak | 1057.6 | 48 | 1 | 1 | 1400-Forced draft fans | D2-Forced - Delayed | 100-Fossil-Steam
1400 | Forced draft fans | Boiler | Boiler Air and Gas Systems | D2 | Forced - Delayed | 2024 | Gas | GG | 100 | Fossil-Steam | SERC | Off-Peak | 1079.9167 | 5 | 1 | 1 | 1400-Forced draft fans | D2-Forced - Delayed | 100-Fossil-Steam
1400 | Forced draft fans | Boiler | Boiler Air and Gas Systems | D2 | Forced - Delayed | 2024 | Gas | GG | 100 | Fossil-Steam | TRE | Summer | 128.3333 | 50 | 1 | 1 | 1400-Forced draft fans | D2-Forced - Delayed | 100-Fossil-Steam
1400 | Forced draft fans | Boiler | Boiler Air and Gas Systems | D2 | Forced - Delayed | 2024 | Gas | GG | 100 | Fossil-Steam | TRE | Summer | 149.4666 | 59 | 1 | 1 | 1400-Forced draft fans | D2-Forced - Delayed | 100-Fossil-Steam
1400 | Forced draft fans | Boiler | Boiler Air and Gas Systems | SF | Startup Failure | 2024 | Coal | CC | 100 | Fossil-Steam | SERC | Off-Peak | 2212.6998 | 609 | 1 | 1 | 1400-Forced draft fans | SF-Startup Failure | 100-Fossil-Steam
1400 | Forced draft fans | Boiler | Boiler Air and Gas Systems | U1 | Forced - Immediate | 2024 | Coal | CC | 100 | Fossil-Steam | SERC | Summer | 9077.7328 | 824 | 1 | 1 | 1400-Forced draft fans | U1-Forced - Immediate | 100-Fossil-Steam
1400 | Forced draft fans | Boiler | Boiler Air and Gas Systems | U1 | Forced - Immediate | 2024 | Coal | CC | 100 | Fossil-Steam | MRO | Summer | 10345.8329 | 650 | 1 | 1 | 1400-Forced draft fans | U1-Forced - Immediate | 100-Fossil-Steam
1400 | Forced draft fans | Boiler | Boiler Air and Gas Systems | U1 | Forced - Immediate | 2024 | Coal | CC | 100 | Fossil-Steam | MRO | Winter | 45890.1062 | 728.8 | 1 | 1 | 1400-Forced draft fans | U1-Forced - Immediate | 100-Fossil-Steam
1400 | Forced draft fans | Boiler | Boiler Air and Gas Systems | U1 | Forced - Immediate | 2024 | Gas | GG | 100 | Fossil-Steam | TRE | Off-Peak | 144270.0833 | 61 | 1 | 1 | 1400-Forced draft fans | U1-Forced - Immediate | 100-Fossil-Steam
1400 | Forced draft fans | Boiler | Boiler Air and Gas Systems | U1 | Forced - Immediate | 2024 | Gas | GG | 100 | Fossil-Steam | TRE | Summer | 121.6666 | 146 | 1 | 1 | 1400-Forced draft fans | U1-Forced - Immediate | 100-Fossil-Steam
1400 | Forced draft fans | Boiler | Boiler Air and Gas Systems | D1 | Forced - Immediate | 2024 | Gas | OG | 800 | Miscellaneous | RFC | Off-Peak | 286.6667 | 20 | 1 | 1 | 1400-Forced draft fans | D1-Forced - Immediate | 800-Miscellaneous
1400 | Forced draft fans | Boiler | Boiler Air and Gas Systems | D1 | Forced - Immediate | 2024 | Gas | OG | 800 | Miscellaneous | RFC | Off-Peak | 415.7833 | 13 | 1 | 1 | 1400-Forced draft fans | D1-Forced - Immediate | 800-Miscellaneous
1400 | Forced draft fans | Boiler | Boiler Air and Gas Systems | D1 | Forced - Immediate | 2024 | Gas | OG | 800 | Miscellaneous | RFC | Winter | 782.1667 | 13 | 1 | 1 | 1400-Forced draft fans | D1-Forced - Immediate | 800-Miscellaneous
1400 | Forced draft fans | Boiler | Boiler Air and Gas Systems | D1 | Forced - Immediate | 2024 | Gas | OG | 800 | Miscellaneous | RFC | Off-Peak | 434.6667 | 20 | 1 | 1 | 1400-Forced draft fans | D1-Forced - Immediate | 800-Miscellaneous
1400 | Forced draft fans | Boiler | Boiler Air and Gas Systems | D1 | Forced - Immediate | 2024 | Gas | OG | 800 | Miscellaneous | RFC | Off-Peak | 447.6667 | 20 | 1 | 1 | 1400-Forced draft fans | D1-Forced - Immediate | 800-Miscellaneous
1401 | Forced draft fan dampers | Boiler | Boiler Air and Gas Systems | D1 | Forced - Immediate | 2024 | Coal | CC | 100 | Fossil-Steam | WECC | Off-Peak | 61.8333 | 106 | 1 | 1 | 1401-Forced draft fan dampers | D1-Forced - Immediate | 100-Fossil-Steam
1401 | Forced draft fan dampers | Boiler | Boiler Air and Gas Systems | D1 | Forced - Immediate | 2024 | Coal | CC | 100 | Fossil-Steam | RFC | Summer | 1364 | 60 | 1 | 1 | 1401-Forced draft fan dampers | D1-Forced - Immediate | 100-Fossil-Steam
1401 | Forced draft fan dampers | Boiler | Boiler Air and Gas Systems | D1 | Forced - Immediate | 2024 | Coal | CC | 100 | Fossil-Steam | TRE | Winter | 2019.7332 | 224 | 1 | 1 | 1401-Forced draft fan dampers | D1-Forced - Immediate | 100-Fossil-Steam
1401 | Forced draft fan dampers | Boiler | Boiler Air and Gas Systems | D1 | Forced - Immediate | 2024 | Coal | CC | 100 | Fossil-Steam | MRO | Summer | 558.8333 | 10 | 1 | 1 | 1401-Forced draft fan dampers | D1-Forced - Immediate | 100-Fossil-Steam
1401 | Forced draft fan dampers | Boiler | Boiler Air and Gas Systems | D1 | Forced - Immediate | 2024 | Coal | CC | 100 | Fossil-Steam | MRO | Off-Peak | 650.9998 | 315 | 1 | 1 | 1401-Forced draft fan dampers | D1-Forced - Immediate | 100-Fossil-Steam
1401 | Forced draft fan dampers | Boiler | Boiler Air and Gas Systems | D1 | Forced - Immediate | 2024 | Gas | GG | 100 | Fossil-Steam | MRO | Summer | 16.1333 | 2 | 1 | 1 | 1401-Forced draft fan dampers | D1-Forced - Immediate | 100-Fossil-Steam
1401 | Forced draft fan dampers | Boiler | Boiler Air and Gas Systems | D1 | Forced - Immediate | 2024 | Coal | CC | 100 | Fossil-Steam | RFC | Winter | 7686.1665 | 431 | 1 | 1 | 1401-Forced draft fan dampers | D1-Forced - Immediate | 100-Fossil-Steam
1401 | Forced draft fan dampers | Boiler | Boiler Air and Gas Systems | D1 | Forced - Immediate | 2024 | Coal | CC | 100 | Fossil-Steam | WECC | Winter | 327.7 | 226 | 1 | 1 | 1401-Forced draft fan dampers | D1-Forced - Immediate | 100-Fossil-Steam
1401 | Forced draft fan dampers | Boiler | Boiler Air and Gas Systems | D1 | Forced - Immediate | 2024 | Coal | CC | 100 | Fossil-Steam | RFC | Summer | 945 | 135 | 1 | 1 | 1401-Forced draft fan dampers | D1-Forced - Immediate | 100-Fossil-Steam
1401 | Forced draft fan dampers | Boiler | Boiler Air and Gas Systems | D1 | Forced - Immediate | 2024 | Gas | GG | 100 | Fossil-Steam | MRO | Summer | 19 | 4 | 1 | 1 | 1401-Forced draft fan dampers | D1-Forced - Immediate | 100-Fossil-Steam
1401 | Forced draft fan dampers | Boiler | Boiler Air and Gas Systems | D1 | Forced - Immediate | 2024 | Gas | GG | 100 | Fossil-Steam | MRO | Off-Peak | 9.4333 | 2 | 1 | 1 | 1401-Forced draft fan dampers | D1-Forced - Immediate | 100-Fossil-Steam
1401 | Forced draft fan dampers | Boiler | Boiler Air and Gas Systems | D1 | Forced - Immediate | 2024 | Coal | CC | 100 | Fossil-Steam | TRE | Winter | 382.4 | 239 | 1 | 1 | 1401-Forced draft fan dampers | D1-Forced - Immediate | 100-Fossil-Steam
1401 | Forced draft fan dampers | Boiler | Boiler Air and Gas Systems | D1 | Forced - Immediate | 2024 | Coal | CC | 100 | Fossil-Steam | RFC | Summer | 1167.8333 | 110 | 1 | 1 | 1401-Forced draft fan dampers | D1-Forced - Immediate | 100-Fossil-Steam
1401 | Forced draft fan dampers | Boiler | Boiler Air and Gas Systems | D1 | Forced - Immediate | 2024 | Gas | GG | 100 | Fossil-Steam | SERC | Winter | 413.9999 | 216 | 1 | 1 | 1401-Forced draft fan dampers | D1-Forced - Immediate | 100-Fossil-Steam
1401 | Forced draft fan dampers | Boiler | Boiler Air and Gas Systems | D1 | Forced - Immediate | 2024 | Gas | GG | 100 | Fossil-Steam | MRO | Summer | 12.45 | 3 | 1 | 1 | 1401-Forced draft fan dampers | D1-Forced - Immediate | 100-Fossil-Steam
1401 | Forced draft fan dampers | Boiler | Boiler Air and Gas Systems | D1 | Forced - Immediate | 2024 | Coal | CC | 100 | Fossil-Steam | MRO | Winter | 542.0333 | 70.7 | 1 | 1 | 1401-Forced draft fan dampers | D1-Forced - Immediate | 100-Fossil-Steam
1401 | Forced draft fan dampers | Boiler | Boiler Air and Gas Systems | D1 | Forced - Immediate | 2024 | Coal | CC | 100 | Fossil-Steam | RFC | Winter | 16524.25 | 421 | 1 | 1 | 1401-Forced draft fan dampers | D1-Forced - Immediate | 100-Fossil-Steam
1401 | Forced draft fan dampers | Boiler | Boiler Air and Gas Systems | D1 | Forced - Immediate | 2024 | Other | WD | 100 | Fossil-Steam | SERC | Winter | 214.5 | 29.25 | 1 | 1 | 1401-Forced draft fan dampers | D1-Forced - Immediate | 100-Fossil-Steam
1401 | Forced draft fan dampers | Boiler | Boiler Air and Gas Systems | D1 | Forced - Immediate | 2024 | Gas | GG | 100 | Fossil-Steam | MRO | Summer | 17.05 | 3 | 1 | 1 | 1401-Forced draft fan dampers | D1-Forced - Immediate | 100-Fossil-Steam
1401 | Forced draft fan dampers | Boiler | Boiler Air and Gas Systems | D1 | Forced - Immediate | 2024 | Gas | GG | 100 | Fossil-Steam | MRO | Off-Peak | 11.75 | 5 | 1 | 1 | 1401-Forced draft fan dampers | D1-Forced - Immediate | 100-Fossil-Steam
1401 | Forced draft fan dampers | Boiler | Boiler Air and Gas Systems | D1 | Forced - Immediate | 2024 | Gas | GG | 100 | Fossil-Steam | SERC | Off-Peak | 10635.75 | 163 | 1 | 1 | 1401-Forced draft fan dampers | D1-Forced - Immediate | 100-Fossil-Steam
1401 | Forced draft fan dampers | Boiler | Boiler Air and Gas Systems | U1 | Forced - Immediate | 2024 | Coal | CC | 100 | Fossil-Steam | RFC | Summer | 12714.3998 | 552 | 1 | 1 | 1401-Forced draft fan dampers | U1-Forced - Immediate | 100-Fossil-Steam
1401 | Forced draft fan dampers | Boiler | Boiler Air and Gas Systems | D1 | Forced - Immediate | 2024 | Gas | GG | 100 | Fossil-Steam | MRO | Summer | 21.55 | 3 | 1 | 1 | 1401-Forced draft fan dampers | D1-Forced - Immediate | 100-Fossil-Steam
1401 | Forced draft fan dampers | Boiler | Boiler Air and Gas Systems | D1 | Forced - Immediate | 2024 | Gas | GG | 100 | Fossil-Steam | MRO | Summer | 1.95 | 3 | 1 | 1 | 1401-Forced draft fan dampers | D1-Forced - Immediate | 100-Fossil-Steam
1401 | Forced draft fan dampers | Boiler | Boiler Air and Gas Systems | D1 | Forced - Immediate | 2024 | Gas | GG | 100 | Fossil-Steam | MRO | Summer | 8.0333 | 1 | 1 | 1 | 1401-Forced draft fan dampers | D1-Forced - Immediate | 100-Fossil-Steam
1401 | Forced draft fan dampers | Boiler | Boiler Air and Gas Systems | U1 | Forced - Immediate | 2024 | Coal | CC | 100 | Fossil-Steam | RFC | Winter | 57456.4 | 758 | 1 | 1 | 1401-Forced draft fan dampers | U1-Forced - Immediate | 100-Fossil-Steam
1401 | Forced draft fan dampers | Boiler | Boiler Air and Gas Systems | D1 | Forced - Immediate | 2024 | Gas | GG | 100 | Fossil-Steam | MRO | Summer | 24.6 | 4 | 1 | 1 | 1401-Forced draft fan dampers | D1-Forced - Immediate | 100-Fossil-Steam
1401 | Forced draft fan dampers | Boiler | Boiler Air and Gas Systems | D1 | Forced - Immediate | 2024 | Gas | GG | 100 | Fossil-Steam | MRO | Summer | 15 | 2 | 1 | 1 | 1401-Forced draft fan dampers | D1-Forced - Immediate | 100-Fossil-Steam
1401 | Forced draft fan dampers | Boiler | Boiler Air and Gas Systems | D1 | Forced - Immediate | 2024 | Gas | GG | 100 | Fossil-Steam | MRO | Summer | 21 | 3 | 1 | 1 | 1401-Forced draft fan dampers | D1-Forced - Immediate | 100-Fossil-Steam
1401 | Forced draft fan dampers | Boiler | Boiler Air and Gas Systems | U1 | Forced - Immediate | 2024 | Coal | LI | 100 | Fossil-Steam | TRE | Off-Peak | 3747.7497 | 855 | 1 | 1 | 1401-Forced draft fan dampers | U1-Forced - Immediate | 100-Fossil-Steam
1401 | Forced draft fan dampers | Boiler | Boiler Air and Gas Systems | D1 | Forced - Immediate | 2024 | Gas | GG | 100 | Fossil-Steam | MRO | Summer | 26.0667 | 4 | 1 | 1 | 1401-Forced draft fan dampers | D1-Forced - Immediate | 100-Fossil-Steam
1401 | Forced draft fan dampers | Boiler | Boiler Air and Gas Systems | D1 | Forced - Immediate | 2024 | Gas | GG | 100 | Fossil-Steam | MRO | Summer | 18 | 3 | 1 | 1 | 1401-Forced draft fan dampers | D1-Forced - Immediate | 100-Fossil-Steam
1401 | Forced draft fan dampers | Boiler | Boiler Air and Gas Systems | D1 | Forced - Immediate | 2024 | Gas | GG | 100 | Fossil-Steam | MRO | Summer | 24.2 | 3 | 1 | 1 | 1401-Forced draft fan dampers | D1-Forced - Immediate | 100-Fossil-Steam
1401 | Forced draft fan dampers | Boiler | Boiler Air and Gas Systems | U1 | Forced - Immediate | 2024 | Coal | LI | 100 | Fossil-Steam | TRE | Off-Peak | 6669 | 855 | 1 | 1 | 1401-Forced draft fan dampers | U1-Forced - Immediate | 100-Fossil-Steam
1401 | Forced draft fan dampers | Boiler | Boiler Air and Gas Systems | D1 | Forced - Immediate | 2024 | Gas | GG | 100 | Fossil-Steam | MRO | Summer | 31.6 | 4 | 1 | 1 | 1401-Forced draft fan dampers | D1-Forced - Immediate | 100-Fossil-Steam
1401 | Forced draft fan dampers | Boiler | Boiler Air and Gas Systems | D1 | Forced - Immediate | 2024 | Gas | GG | 100 | Fossil-Steam | MRO | Summer | 20.2 | 3 | 1 | 1 | 1401-Forced draft fan dampers | D1-Forced - Immediate | 100-Fossil-Steam
1401 | Forced draft fan dampers | Boiler | Boiler Air and Gas Systems | D1 | Forced - Immediate | 2024 | Other | WD | 100 | Fossil-Steam | SERC | Summer | 57.86 | 6.6 | 1 | 1 | 1401-Forced draft fan dampers | D1-Forced - Immediate | 100-Fossil-Steam
1401 | Forced draft fan dampers | Boiler | Boiler Air and Gas Systems | U1 | Forced - Immediate | 2024 | Coal | LI | 100 | Fossil-Steam | TRE | Summer | 546.4165 | 395 | 1 | 1 | 1401-Forced draft fan dampers | U1-Forced - Immediate | 100-Fossil-Steam
1401 | Forced draft fan dampers | Boiler | Boiler Air and Gas Systems | D1 | Forced - Immediate | 2024 | Gas | GG | 100 | Fossil-Steam | MRO | Summer | 6431.9032 | 259.7 | 1 | 1 | 1401-Forced draft fan dampers | D1-Forced - Immediate | 100-Fossil-Steam
1401 | Forced draft fan dampers | Boiler | Boiler Air and Gas Systems | D1 | Forced - Immediate | 2024 | Gas | GG | 100 | Fossil-Steam | MRO | Summer | 21.25 | 3 | 1 | 1 | 1401-Forced draft fan dampers | D1-Forced - Immediate | 100-Fossil-Steam
1401 | Forced draft fan dampers | Boiler | Boiler Air and Gas Systems | D2 | Forced - Delayed | 2024 | Coal | LI | 100 | Fossil-Steam | TRE | Summer | 1429.6999 | 102 | 1 | 1 | 1401-Forced draft fan dampers | D2-Forced - Delayed | 100-Fossil-Steam
1401 | Forced draft fan dampers | Boiler | Boiler Air and Gas Systems | D1 | Forced - Immediate | 2024 | Gas | GG | 100 | Fossil-Steam | MRO | Summer | 28.2667 | 4 | 1 | 1 | 1401-Forced draft fan dampers | D1-Forced - Immediate | 100-Fossil-Steam
1401 | Forced draft fan dampers | Boiler | Boiler Air and Gas Systems | D1 | Forced - Immediate | 2024 | Gas | GG | 100 | Fossil-Steam | SERC | Winter | 29598.3332 | 295 | 1 | 1 | 1401-Forced draft fan dampers | D1-Forced - Immediate | 100-Fossil-Steam
1401 | Forced draft fan dampers | Boiler | Boiler Air and Gas Systems | D2 | Forced - Delayed | 2024 | Coal | LI | 100 | Fossil-Steam | TRE | Winter | 5543.9996 | 540 | 1 | 1 | 1401-Forced draft fan dampers | D2-Forced - Delayed | 100-Fossil-Steam
1401 | Forced draft fan dampers | Boiler | Boiler Air and Gas Systems | D3 | Forced - Postponed | 2024 | Gas | GG | 100 | Fossil-Steam | SERC | Summer | 397.75 | 185 | 1 | 1 | 1401-Forced draft fan dampers | D3-Forced - Postponed | 100-Fossil-Steam
1401 | Forced draft fan dampers | Boiler | Boiler Air and Gas Systems | SF | Startup Failure | 2024 | Gas | GG | 100 | Fossil-Steam | SERC | Off-Peak | 2336.8 | 368 | 1 | 1 | 1401-Forced draft fan dampers | SF-Startup Failure | 100-Fossil-Steam
1401 | Forced draft fan dampers | Boiler | Boiler Air and Gas Systems | SF | Startup Failure | 2024 | Coal | CC | 100 | Fossil-Steam | SERC | Off-Peak | 14340.6748 | 481.5 | 1 | 1 | 1401-Forced draft fan dampers | SF-Startup Failure | 100-Fossil-Steam
1401 | Forced draft fan dampers | Boiler | Boiler Air and Gas Systems | U1 | Forced - Immediate | 2024 | Coal | CC | 100 | Fossil-Steam | RFC | Winter | 8627.5 | 595 | 1 | 1 | 1401-Forced draft fan dampers | U1-Forced - Immediate | 100-Fossil-Steam
1401 | Forced draft fan dampers | Boiler | Boiler Air and Gas Systems | U1 | Forced - Immediate | 2024 | Gas | GG | 100 | Fossil-Steam | RFC | Off-Peak | 703.0183 | 92.3 | 1 | 1 | 1401-Forced draft fan dampers | U1-Forced - Immediate | 100-Fossil-Steam
1401 | Forced draft fan dampers | Boiler | Boiler Air and Gas Systems | U1 | Forced - Immediate | 2024 | Gas | GG | 100 | Fossil-Steam | SERC | Winter | 631.7331 | 368 | 1 | 1 | 1401-Forced draft fan dampers | U1-Forced - Immediate | 100-Fossil-Steam
1401 | Forced draft fan dampers | Boiler | Boiler Air and Gas Systems | U2 | Forced - Delayed | 2024 | Gas | GG | 100 | Fossil-Steam | SERC | Off-Peak | 7813.5499 | 213 | 1 | 1 | 1401-Forced draft fan dampers | U2-Forced - Delayed | 100-Fossil-Steam
1401 | Forced draft fan dampers | Boiler | Boiler Air and Gas Systems | U2 | Forced - Delayed | 2024 | Coal | CC | 100 | Fossil-Steam | MRO | Winter | 10601.0833 | 115 | 1 | 1 | 1401-Forced draft fan dampers | U2-Forced - Delayed | 100-Fossil-Steam
1401 | Forced draft fan dampers | Boiler | Boiler Air and Gas Systems | D1 | Forced - Immediate | 2024 | Coal | LI | 650 | Fluidized Bed | SERC | Off-Peak | 4062.6 | 222 | 1 | 1 | 1401-Forced draft fan dampers | D1-Forced - Immediate | 650-Fluidized Bed
1401 | Forced draft fan dampers | Boiler | Boiler Air and Gas Systems | D1 | Forced - Immediate | 2024 | Coal | LI | 650 | Fluidized Bed | SERC | Off-Peak | 382.4333 | 77 | 1 | 1 | 1401-Forced draft fan dampers | D1-Forced - Immediate | 650-Fluidized Bed
1401 | Forced draft fan dampers | Boiler | Boiler Air and Gas Systems | D1 | Forced - Immediate | 2024 | Coal | LI | 650 | Fluidized Bed | SERC | Off-Peak | 15.6333 | 14 | 1 | 1 | 1401-Forced draft fan dampers | D1-Forced - Immediate | 650-Fluidized Bed
1401 | Forced draft fan dampers | Boiler | Boiler Air and Gas Systems | U1 | Forced - Immediate | 2024 | Coal | CC | 650 | Fluidized Bed | RFC | Winter | 919.4166 | 85 | 1 | 1 | 1401-Forced draft fan dampers | U1-Forced - Immediate | 650-Fluidized Bed
1401 | Forced draft fan dampers | Boiler | Boiler Air and Gas Systems | D1 | Forced - Immediate | 2024 | Coal | OS | 800 | Miscellaneous | RFC | Winter | 916.75 | 19.3 | 1 | 1 | 1401-Forced draft fan dampers | D1-Forced - Immediate | 800-Miscellaneous
1401 | Forced draft fan dampers | Boiler | Boiler Air and Gas Systems | D1 | Forced - Immediate | 2024 | Coal | CC | 810 | Multi-boiler/Multi-turbine | RFC | Winter | 2614.0666 | 347 | 1 | 1 | 1401-Forced draft fan dampers | D1-Forced - Immediate | 810-Multi-boiler/Multi-turbine
1401 | Forced draft fan dampers | NULL | NULL | D1 | Forced - Immediate | 2024 | Gas | GG | 852 | CC steam units | WECC | Summer | 29.3333 | 44 | 1 | 1 | 1401-Forced draft fan dampers | D1-Forced - Immediate | 852-CC steam units
1407 | Forced draft fan lubrication system | Boiler | Boiler Air and Gas Systems | U1 | Forced - Immediate | 2024 | Coal | CC | 100 | Fossil-Steam | MRO | Winter | 3476.25 | 515 | 1 | 1 | 1407-Forced draft fan lubrication system | U1-Forced - Immediate | 100-Fossil-Steam
1407 | Forced draft fan lubrication system | Boiler | Boiler Air and Gas Systems | D1 | Forced - Immediate | 2024 | Coal | CC | 100 | Fossil-Steam | SERC | Summer | 22302.0831 | 625 | 1 | 1 | 1407-Forced draft fan lubrication system | D1-Forced - Immediate | 100-Fossil-Steam
1407 | Forced draft fan lubrication system | Boiler | Boiler Air and Gas Systems | D1 | Forced - Immediate | 2024 | Coal | CC | 100 | Fossil-Steam | SERC | Off-Peak | 2026.6664 | 400 | 1 | 1 | 1407-Forced draft fan lubrication system | D1-Forced - Immediate | 100-Fossil-Steam
1407 | Forced draft fan lubrication system | Boiler | Boiler Air and Gas Systems | D1 | Forced - Immediate | 2024 | NULL | NULL | 100 | Fossil-Steam | SERC | Summer | 13989.2499 | 165 | 1 | 1 | 1407-Forced draft fan lubrication system | D1-Forced - Immediate | 100-Fossil-Steam
1407 | Forced draft fan lubrication system | Boiler | Boiler Air and Gas Systems | D1 | Forced - Immediate | 2024 | Coal | CC | 100 | Fossil-Steam | MRO | Winter | 434.5 | 66 | 1 | 1 | 1407-Forced draft fan lubrication system | D1-Forced - Immediate | 100-Fossil-Steam
1407 | Forced draft fan lubrication system | Boiler | Boiler Air and Gas Systems | D1 | Forced - Immediate | 2024 | Gas | GG | 100 | Fossil-Steam | MRO | Summer | 707.35 | 129 | 1 | 1 | 1407-Forced draft fan lubrication system | D1-Forced - Immediate | 100-Fossil-Steam
1407 | Forced draft fan lubrication system | Boiler | Boiler Air and Gas Systems | D3 | Forced - Postponed | 2024 | Coal | CC | 100 | Fossil-Steam | WECC | Off-Peak | 536.6666 | 92 | 1 | 1 | 1407-Forced draft fan lubrication system | D3-Forced - Postponed | 100-Fossil-Steam
1407 | Forced draft fan lubrication system | Boiler | Boiler Air and Gas Systems | D1 | Forced - Immediate | 2024 | Gas | GG | 100 | Fossil-Steam | TRE | Off-Peak | 734.5833 | 25 | 1 | 1 | 1407-Forced draft fan lubrication system | D1-Forced - Immediate | 100-Fossil-Steam
1407 | Forced draft fan lubrication system | Boiler | Boiler Air and Gas Systems | U1 | Forced - Immediate | 2024 | Gas | OG | 100 | Fossil-Steam | WECC | Summer | 321.2 | 44 | 1 | 1 | 1407-Forced draft fan lubrication system | U1-Forced - Immediate | 100-Fossil-Steam
1407 | Forced draft fan lubrication system | Boiler | Boiler Air and Gas Systems | D1 | Forced - Immediate | 2024 | Gas | GG | 100 | Fossil-Steam | TRE | Summer | 892.5 | 210 | 1 | 1 | 1407-Forced draft fan lubrication system | D1-Forced - Immediate | 100-Fossil-Steam
1407 | Forced draft fan lubrication system | Boiler | Boiler Air and Gas Systems | D3 | Forced - Postponed | 2024 | Coal | CC | 100 | Fossil-Steam | RFC | Summer | 1546.695 | 180.9 | 1 | 1 | 1407-Forced draft fan lubrication system | D3-Forced - Postponed | 100-Fossil-Steam
1407 | Forced draft fan lubrication system | Boiler | Boiler Air and Gas Systems | SF | Startup Failure | 2024 | Coal | CC | 100 | Fossil-Steam | MRO | Off-Peak | 3768.3332 | 475 | 1 | 1 | 1407-Forced draft fan lubrication system | SF-Startup Failure | 100-Fossil-Steam
1407 | Forced draft fan lubrication system | Boiler | Boiler Air and Gas Systems | U1 | Forced - Immediate | 2024 | Gas | GG | 100 | Fossil-Steam | SERC | Off-Peak | 4530.4164 | 415 | 1 | 1 | 1407-Forced draft fan lubrication system | U1-Forced - Immediate | 100-Fossil-Steam
1407 | Forced draft fan lubrication system | Boiler | Boiler Air and Gas Systems | D1 | Forced - Immediate | 2024 | Coal | CC | 650 | Fluidized Bed | RFC | Winter | 1107.7498 | 315 | 1 | 1 | 1407-Forced draft fan lubrication system | D1-Forced - Immediate | 650-Fluidized Bed
1410 | Forced draft fan motors | Boiler | Boiler Air and Gas Systems | D1 | Forced - Immediate | 2024 | Coal | CC | 100 | Fossil-Steam | SERC | Off-Peak | 19066.9749 | 205.5 | 1 | 1 | 1410-Forced draft fan motors | D1-Forced - Immediate | 100-Fossil-Steam
1410 | Forced draft fan motors | Boiler | Boiler Air and Gas Systems | D1 | Forced - Immediate | 2024 | Coal | CC | 100 | Fossil-Steam | SERC | Off-Peak | 1297.2749 | 220.5 | 1 | 1 | 1410-Forced draft fan motors | D1-Forced - Immediate | 100-Fossil-Steam
1410 | Forced draft fan motors | Boiler | Boiler Air and Gas Systems | D1 | Forced - Immediate | 2024 | Coal | CC | 100 | Fossil-Steam | SERC | Off-Peak | 5553.1666 | 130 | 1 | 1 | 1410-Forced draft fan motors | D1-Forced - Immediate | 100-Fossil-Steam
1410 | Forced draft fan motors | Boiler | Boiler Air and Gas Systems | D1 | Forced - Immediate | 2024 | Coal | CC | 100 | Fossil-Steam | WECC | Winter | 8674 | 120 | 1 | 1 | 1410-Forced draft fan motors | D1-Forced - Immediate | 100-Fossil-Steam
1410 | Forced draft fan motors | Boiler | Boiler Air and Gas Systems | D1 | Forced - Immediate | 2024 | Coal | CC | 100 | Fossil-Steam | RFC | Winter | 525 | 105 | 1 | 1 | 1410-Forced draft fan motors | D1-Forced - Immediate | 100-Fossil-Steam
1410 | Forced draft fan motors | Boiler | Boiler Air and Gas Systems | D1 | Forced - Immediate | 2024 | Coal | CC | 100 | Fossil-Steam | SERC | Winter | 27542.5831 | 335 | 1 | 1 | 1410-Forced draft fan motors | D1-Forced - Immediate | 100-Fossil-Steam
1410 | Forced draft fan motors | Boiler | Boiler Air and Gas Systems | D1 | Forced - Immediate | 2024 | Coal | CC | 100 | Fossil-Steam | SERC | Off-Peak | 128551.5 | 135 | 1 | 1 | 1410-Forced draft fan motors | D1-Forced - Immediate | 100-Fossil-Steam
1410 | Forced draft fan motors | Boiler | Boiler Air and Gas Systems | D1 | Forced - Immediate | 2024 | Gas | GG | 100 | Fossil-Steam | MRO | Off-Peak | 372.8 | 46.6 | 1 | 1 | 1410-Forced draft fan motors | D1-Forced - Immediate | 100-Fossil-Steam
1410 | Forced draft fan motors | Boiler | Boiler Air and Gas Systems | D1 | Forced - Immediate | 2024 | Gas | GG | 100 | Fossil-Steam | TRE | Off-Peak | 6037.3167 | 29 | 1 | 1 | 1410-Forced draft fan motors | D1-Forced - Immediate | 100-Fossil-Steam
1410 | Forced draft fan motors | Boiler | Boiler Air and Gas Systems | D1 | Forced - Immediate | 2024 | Gas | GG | 100 | Fossil-Steam | TRE | Off-Peak | 142.75 | 5 | 1 | 1 | 1410-Forced draft fan motors | D1-Forced - Immediate | 100-Fossil-Steam
1410 | Forced draft fan motors | Boiler | Boiler Air and Gas Systems | D1 | Forced - Immediate | 2024 | Coal | CC | 100 | Fossil-Steam | MRO | Summer | 9.999 | 66.66 | 1 | 1 | 1410-Forced draft fan motors | D1-Forced - Immediate | 100-Fossil-Steam
1410 | Forced draft fan motors | Boiler | Boiler Air and Gas Systems | D1 | Forced - Immediate | 2024 | Gas | GG | 100 | Fossil-Steam | TRE | Off-Peak | 583.3333 | 250 | 1 | 1 | 1410-Forced draft fan motors | D1-Forced - Immediate | 100-Fossil-Steam
1410 | Forced draft fan motors | Boiler | Boiler Air and Gas Systems | D1 | Forced - Immediate | 2024 | Gas | GG | 100 | Fossil-Steam | SERC | Off-Peak | 316249.3249 | 208.5 | 1 | 1 | 1410-Forced draft fan motors | D1-Forced - Immediate | 100-Fossil-Steam
1410 | Forced draft fan motors | Boiler | Boiler Air and Gas Systems | D1 | Forced - Immediate | 2024 | Gas | GG | 100 | Fossil-Steam | SERC | Off-Peak | 1218.1166 | 197 | 1 | 1 | 1410-Forced draft fan motors | D1-Forced - Immediate | 100-Fossil-Steam
1410 | Forced draft fan motors | Boiler | Boiler Air and Gas Systems | D1 | Forced - Immediate | 2024 | Coal | CC | 100 | Fossil-Steam | MRO | Summer | 21.38 | 42.76 | 1 | 1 | 1410-Forced draft fan motors | D1-Forced - Immediate | 100-Fossil-Steam
1410 | Forced draft fan motors | Boiler | Boiler Air and Gas Systems | D1 | Forced - Immediate | 2024 | Gas | GG | 100 | Fossil-Steam | MRO | Off-Peak | 974.9999 | 225 | 1 | 1 | 1410-Forced draft fan motors | D1-Forced - Immediate | 100-Fossil-Steam
1410 | Forced draft fan motors | Boiler | Boiler Air and Gas Systems | D1 | Forced - Immediate | 2024 | Gas | GG | 100 | Fossil-Steam | MRO | Summer | 199.1 | 66 | 1 | 1 | 1410-Forced draft fan motors | D1-Forced - Immediate | 100-Fossil-Steam
1410 | Forced draft fan motors | Boiler | Boiler Air and Gas Systems | D1 | Forced - Immediate | 2024 | Gas | GG | 100 | Fossil-Steam | TRE | Off-Peak | 1978.85 | 19 | 1 | 1 | 1410-Forced draft fan motors | D1-Forced - Immediate | 100-Fossil-Steam
1410 | Forced draft fan motors | Boiler | Boiler Air and Gas Systems | D1 | Forced - Immediate | 2024 | Coal | CC | 100 | Fossil-Steam | MRO | Summer | 3563.4166 | 305 | 1 | 1 | 1410-Forced draft fan motors | D1-Forced - Immediate | 100-Fossil-Steam
1410 | Forced draft fan motors | Boiler | Boiler Air and Gas Systems | D1 | Forced - Immediate | 2024 | Gas | GG | 100 | Fossil-Steam | MRO | Summer | 72.2 | 76 | 1 | 1 | 1410-Forced draft fan motors | D1-Forced - Immediate | 100-Fossil-Steam
1410 | Forced draft fan motors | Boiler | Boiler Air and Gas Systems | D1 | Forced - Immediate | 2024 | Gas | GG | 100 | Fossil-Steam | TRE | Summer | 3737.0665 | 196 | 1 | 1 | 1410-Forced draft fan motors | D1-Forced - Immediate | 100-Fossil-Steam
1410 | Forced draft fan motors | Boiler | Boiler Air and Gas Systems | D1 | Forced - Immediate | 2024 | Gas | GG | 100 | Fossil-Steam | SERC | Off-Peak | 22162.575 | 192.3 | 1 | 1 | 1410-Forced draft fan motors | D1-Forced - Immediate | 100-Fossil-Steam
1410 | Forced draft fan motors | Boiler | Boiler Air and Gas Systems | D1 | Forced - Immediate | 2024 | Coal | CC | 100 | Fossil-Steam | MRO | Winter | 17.503 | 45.66 | 1 | 1 | 1410-Forced draft fan motors | D1-Forced - Immediate | 100-Fossil-Steam
1410 | Forced draft fan motors | Boiler | Boiler Air and Gas Systems | D1 | Forced - Immediate | 2024 | Gas | GG | 100 | Fossil-Steam | MRO | Summer | 292.95 | 63 | 1 | 1 | 1410-Forced draft fan motors | D1-Forced - Immediate | 100-Fossil-Steam
1410 | Forced draft fan motors | Boiler | Boiler Air and Gas Systems | D1 | Forced - Immediate | 2024 | Gas | GG | 100 | Fossil-Steam | TRE | Winter | 10930.4999 | 270 | 1 | 1 | 1410-Forced draft fan motors | D1-Forced - Immediate | 100-Fossil-Steam
1410 | Forced draft fan motors | Boiler | Boiler Air and Gas Systems | D1 | Forced - Immediate | 2024 | Gas | GG | 100 | Fossil-Steam | SERC | Off-Peak | 171682.525 | 188.3 | 1 | 1 | 1410-Forced draft fan motors | D1-Forced - Immediate | 100-Fossil-Steam
1410 | Forced draft fan motors | Boiler | Boiler Air and Gas Systems | D1 | Forced - Immediate | 2024 | Coal | CC | 100 | Fossil-Steam | RFC | Winter | 9368.3149 | 194.7 | 1 | 1 | 1410-Forced draft fan motors | D1-Forced - Immediate | 100-Fossil-Steam
1410 | Forced draft fan motors | Boiler | Boiler Air and Gas Systems | D1 | Forced - Immediate | 2024 | Gas | GG | 100 | Fossil-Steam | TRE | Summer | 1799.75 | 15 | 1 | 1 | 1410-Forced draft fan motors | D1-Forced - Immediate | 100-Fossil-Steam
1410 | Forced draft fan motors | Boiler | Boiler Air and Gas Systems | D2 | Forced - Delayed | 2024 | Coal | CC | 100 | Fossil-Steam | SERC | Off-Peak | 76533.3333 | 205 | 1 | 1 | 1410-Forced draft fan motors | D2-Forced - Delayed | 100-Fossil-Steam
1410 | Forced draft fan motors | Boiler | Boiler Air and Gas Systems | D1 | Forced - Immediate | 2024 | Gas | GG | 100 | Fossil-Steam | TRE | Summer | 8983.3333 | 196 | 1 | 1 | 1410-Forced draft fan motors | D1-Forced - Immediate | 100-Fossil-Steam
1410 | Forced draft fan motors | Boiler | Boiler Air and Gas Systems | D1 | Forced - Immediate | 2024 | Coal | LI | 100 | Fossil-Steam | TRE | Winter | 4.1 | 6 | 1 | 1 | 1410-Forced draft fan motors | D1-Forced - Immediate | 100-Fossil-Steam
1410 | Forced draft fan motors | Boiler | Boiler Air and Gas Systems | D1 | Forced - Immediate | 2024 | Gas | GG | 100 | Fossil-Steam | TRE | Summer | 5487.8999 | 198 | 1 | 1 | 1410-Forced draft fan motors | D1-Forced - Immediate | 100-Fossil-Steam
1410 | Forced draft fan motors | Boiler | Boiler Air and Gas Systems | D2 | Forced - Delayed | 2024 | Coal | CC | 100 | Fossil-Steam | RFC | Winter | 8566.0166 | 123.4 | 1 | 1 | 1410-Forced draft fan motors | D2-Forced - Delayed | 100-Fossil-Steam
1410 | Forced draft fan motors | Boiler | Boiler Air and Gas Systems | U1 | Forced - Immediate | 2024 | Coal | CC | 100 | Fossil-Steam | MRO | Summer | 1043.1725 | 388.76 | 1 | 1 | 1410-Forced draft fan motors | U1-Forced - Immediate | 100-Fossil-Steam
1410 | Forced draft fan motors | Boiler | Boiler Air and Gas Systems | D1 | Forced - Immediate | 2024 | Coal | OS | 100 | Fossil-Steam | NPCC | Winter | 239.6667 | 20 | 1 | 1 | 1410-Forced draft fan motors | D1-Forced - Immediate | 100-Fossil-Steam
1410 | Forced draft fan motors | Boiler | Boiler Air and Gas Systems | D2 | Forced - Delayed | 2024 | Gas | GG | 100 | Fossil-Steam | SERC | Off-Peak | 106459 | 116 | 1 | 1 | 1410-Forced draft fan motors | D2-Forced - Delayed | 100-Fossil-Steam
1410 | Forced draft fan motors | Boiler | Boiler Air and Gas Systems | D3 | Forced - Postponed | 2024 | Coal | CC | 100 | Fossil-Steam | SERC | Off-Peak | 18634.5 | 205 | 1 | 1 | 1410-Forced draft fan motors | D3-Forced - Postponed | 100-Fossil-Steam
1410 | Forced draft fan motors | Boiler | Boiler Air and Gas Systems | U1 | Forced - Immediate | 2024 | Gas | GG | 100 | Fossil-Steam | MRO | Winter | 805.9498 | 243 | 1 | 1 | 1410-Forced draft fan motors | U1-Forced - Immediate | 100-Fossil-Steam
1410 | Forced draft fan motors | Boiler | Boiler Air and Gas Systems | D1 | Forced - Immediate | 2024 | Gas | GG | 100 | Fossil-Steam | MRO | Summer | 1.1 | 66 | 1 | 1 | 1410-Forced draft fan motors | D1-Forced - Immediate | 100-Fossil-Steam
1410 | Forced draft fan motors | Boiler | Boiler Air and Gas Systems | U1 | Forced - Immediate | 2024 | Gas | GG | 100 | Fossil-Steam | MRO | Summer | 27750 | 375 | 1 | 1 | 1410-Forced draft fan motors | U1-Forced - Immediate | 100-Fossil-Steam
1410 | Forced draft fan motors | Boiler | Boiler Air and Gas Systems | D1 | Forced - Immediate | 2024 | Gas | GG | 100 | Fossil-Steam | TRE | Summer | 2725.0167 | 13 | 1 | 1 | 1410-Forced draft fan motors | D1-Forced - Immediate | 100-Fossil-Steam
1410 | Forced draft fan motors | Boiler | Boiler Air and Gas Systems | D1 | Forced - Immediate | 2024 | Gas | GG | 100 | Fossil-Steam | SERC | Summer | 124080 | 235 | 1 | 1 | 1410-Forced draft fan motors | D1-Forced - Immediate | 100-Fossil-Steam
1410 | Forced draft fan motors | Boiler | Boiler Air and Gas Systems | D1 | Forced - Immediate | 2024 | Gas | GG | 100 | Fossil-Steam | TRE | Summer | 137813.3331 | 380 | 1 | 1 | 1410-Forced draft fan motors | D1-Forced - Immediate | 100-Fossil-Steam
1410 | Forced draft fan motors | Boiler | Boiler Air and Gas Systems | D1 | Forced - Immediate | 2024 | Gas | GG | 100 | Fossil-Steam | NPCC | Winter | 5596.6666 | 230 | 1 | 1 | 1410-Forced draft fan motors | D1-Forced - Immediate | 100-Fossil-Steam
1410 | Forced draft fan motors | Boiler | Boiler Air and Gas Systems | D3 | Forced - Postponed | 2024 | Gas | GG | 100 | Fossil-Steam | MRO | Summer | 6652.8 | 66 | 1 | 1 | 1410-Forced draft fan motors | D3-Forced - Postponed | 100-Fossil-Steam
1410 | Forced draft fan motors | Boiler | Boiler Air and Gas Systems | U1 | Forced - Immediate | 2024 | Coal | CC | 100 | Fossil-Steam | MRO | Off-Peak | 120.3333 | 76 | 1 | 1 | 1410-Forced draft fan motors | U1-Forced - Immediate | 100-Fossil-Steam
1411 | Forced draft fan motors - variable speed | Boiler | Boiler Air and Gas Systems | D1 | Forced - Immediate | 2024 | Gas | GG | 100 | Fossil-Steam | SERC | Off-Peak | 95.6 | 24 | 1 | 1 | 1411-Forced draft fan motors - variable speed | D1-Forced - Immediate | 100-Fossil-Steam
1411 | Forced draft fan motors - variable speed | Boiler | Boiler Air and Gas Systems | U1 | Forced - Immediate | 2024 | Gas | GG | 100 | Fossil-Steam | SERC | Off-Peak | 150.2666 | 56 | 1 | 1 | 1411-Forced draft fan motors - variable speed | U1-Forced - Immediate | 100-Fossil-Steam
1411 | Forced draft fan motors - variable speed | Boiler | Boiler Air and Gas Systems | D1 | Forced - Immediate | 2024 | Coal | CC | 100 | Fossil-Steam | RFC | Summer | 3453.95 | 93.35 | 1 | 1 | 1411-Forced draft fan motors - variable speed | D1-Forced - Immediate | 100-Fossil-Steam
1411 | Forced draft fan motors - variable speed | Boiler | Boiler Air and Gas Systems | U1 | Forced - Immediate | 2024 | Other | BM | 650 | Fluidized Bed | SERC | Winter | 47.6666 | 55 | 1 | 1 | 1411-Forced draft fan motors - variable speed | U1-Forced - Immediate | 650-Fluidized Bed
1411 | Forced draft fan motors - variable speed | Boiler | Boiler Air and Gas Systems | U1 | Forced - Immediate | 2024 | Other | BM | 650 | Fluidized Bed | SERC | Winter | 53.1666 | 55 | 1 | 1 | 1411-Forced draft fan motors - variable speed | U1-Forced - Immediate | 650-Fluidized Bed
1411 | Forced draft fan motors - variable speed | Boiler | Boiler Air and Gas Systems | D1 | Forced - Immediate | 2024 | Coal | CC | 810 | Multi-boiler/Multi-turbine | SERC | Off-Peak | 3872 | 352 | 1 | 1 | 1411-Forced draft fan motors - variable speed | D1-Forced - Immediate | 810-Multi-boiler/Multi-turbine
1412 | Forced draft fan drives (other than motor) | Boiler | Boiler Air and Gas Systems | D1 | Forced - Immediate | 2024 | Coal | CC | 100 | Fossil-Steam | TRE | Off-Peak | 104 | 80 | 1 | 1 | 1412-Forced draft fan drives (other than motor) | D1-Forced - Immediate | 100-Fossil-Steam
1412 | Forced draft fan drives (other than motor) | Boiler | Boiler Air and Gas Systems | D1 | Forced - Immediate | 2024 | Coal | CC | 100 | Fossil-Steam | MRO | Summer | 1492.4 | 104 | 1 | 1 | 1412-Forced draft fan drives (other than motor) | D1-Forced - Immediate | 100-Fossil-Steam
1412 | Forced draft fan drives (other than motor) | Boiler | Boiler Air and Gas Systems | U1 | Forced - Immediate | 2024 | Coal | CC | 100 | Fossil-Steam | MRO | Off-Peak | 1269 | 705 | 1 | 1 | 1412-Forced draft fan drives (other than motor) | U1-Forced - Immediate | 100-Fossil-Steam
1412 | Forced draft fan drives (other than motor) | Boiler | Boiler Air and Gas Systems | D1 | Forced - Immediate | 2024 | Coal | CC | 100 | Fossil-Steam | TRE | Off-Peak | 300.6665 | 205 | 1 | 1 | 1412-Forced draft fan drives (other than motor) | D1-Forced - Immediate | 100-Fossil-Steam
1412 | Forced draft fan drives (other than motor) | Boiler | Boiler Air and Gas Systems | D1 | Forced - Immediate | 2024 | Coal | CC | 100 | Fossil-Steam | TRE | Off-Peak | 318.7498 | 225 | 1 | 1 | 1412-Forced draft fan drives (other than motor) | D1-Forced - Immediate | 100-Fossil-Steam
1412 | Forced draft fan drives (other than motor) | Boiler | Boiler Air and Gas Systems | D1 | Forced - Immediate | 2024 | Coal | CC | 100 | Fossil-Steam | RFC | Off-Peak | 798.7 | 114.1 | 1 | 1 | 1412-Forced draft fan drives (other than motor) | D1-Forced - Immediate | 100-Fossil-Steam
1412 | Forced draft fan drives (other than motor) | Boiler | Boiler Air and Gas Systems | D1 | Forced - Immediate | 2024 | Coal | CC | 100 | Fossil-Steam | SERC | Winter | 328.25 | 39 | 1 | 1 | 1412-Forced draft fan drives (other than motor) | D1-Forced - Immediate | 100-Fossil-Steam
1412 | Forced draft fan drives (other than motor) | Boiler | Boiler Air and Gas Systems | D1 | Forced - Immediate | 2024 | Coal | CC | 100 | Fossil-Steam | MRO | Winter | 395.2 | 247 | 1 | 1 | 1412-Forced draft fan drives (other than motor) | D1-Forced - Immediate | 100-Fossil-Steam
1412 | Forced draft fan drives (other than motor) | Boiler | Boiler Air and Gas Systems | D2 | Forced - Delayed | 2024 | Coal | CC | 100 | Fossil-Steam | SERC | Winter | 1716 | 156 | 1 | 1 | 1412-Forced draft fan drives (other than motor) | D2-Forced - Delayed | 100-Fossil-Steam
1412 | Forced draft fan drives (other than motor) | Boiler | Boiler Air and Gas Systems | D1 | Forced - Immediate | 2024 | Gas | GG | 810 | Multi-boiler/Multi-turbine | MRO | Off-Peak | 680.8333 | 19 | 1 | 1 | 1412-Forced draft fan drives (other than motor) | D1-Forced - Immediate | 810-Multi-boiler/Multi-turbine
1415 | Forced draft fan controls | Boiler | Boiler Air and Gas Systems | D1 | Forced - Immediate | 2024 | Coal | CC | 100 | Fossil-Steam | WECC | Off-Peak | 103.8333 | 10 | 1 | 1 | 1415-Forced draft fan controls | D1-Forced - Immediate | 100-Fossil-Steam
1415 | Forced draft fan controls | Boiler | Boiler Air and Gas Systems | D1 | Forced - Immediate | 2024 | Coal | CC | 100 | Fossil-Steam | WECC | Off-Peak | 36.6667 | 10 | 1 | 1 | 1415-Forced draft fan controls | D1-Forced - Immediate | 100-Fossil-Steam
1415 | Forced draft fan controls | Boiler | Boiler Air and Gas Systems | D1 | Forced - Immediate | 2024 | Coal | CC | 100 | Fossil-Steam | MRO | Summer | 2321.81 | 47.4 | 1 | 1 | 1415-Forced draft fan controls | D1-Forced - Immediate | 100-Fossil-Steam
1415 | Forced draft fan controls | Boiler | Boiler Air and Gas Systems | D1 | Forced - Immediate | 2024 | Coal | CC | 100 | Fossil-Steam | WECC | Off-Peak | 10.3333 | 10 | 1 | 1 | 1415-Forced draft fan controls | D1-Forced - Immediate | 100-Fossil-Steam
1415 | Forced draft fan controls | Boiler | Boiler Air and Gas Systems | D1 | Forced - Immediate | 2024 | Coal | CC | 100 | Fossil-Steam | SERC | Summer | 3257.3333 | 112 | 1 | 1 | 1415-Forced draft fan controls | D1-Forced - Immediate | 100-Fossil-Steam
1415 | Forced draft fan controls | Boiler | Boiler Air and Gas Systems | D1 | Forced - Immediate | 2024 | Coal | CC | 100 | Fossil-Steam | SERC | Off-Peak | 22737 | 429 | 1 | 1 | 1415-Forced draft fan controls | D1-Forced - Immediate | 100-Fossil-Steam
1415 | Forced draft fan controls | Boiler | Boiler Air and Gas Systems | D1 | Forced - Immediate | 2024 | Coal | CC | 100 | Fossil-Steam | SERC | Winter | 682.8332 | 170 | 1 | 1 | 1415-Forced draft fan controls | D1-Forced - Immediate | 100-Fossil-Steam
1415 | Forced draft fan controls | Boiler | Boiler Air and Gas Systems | D1 | Forced - Immediate | 2024 | Coal | CC | 100 | Fossil-Steam | MRO | Summer | 120.4667 | 26 | 1 | 1 | 1415-Forced draft fan controls | D1-Forced - Immediate | 100-Fossil-Steam
1415 | Forced draft fan controls | Boiler | Boiler Air and Gas Systems | D1 | Forced - Immediate | 2024 | Coal | CC | 100 | Fossil-Steam | TRE | Summer | 20311.2 | 496 | 1 | 1 | 1415-Forced draft fan controls | D1-Forced - Immediate | 100-Fossil-Steam
1415 | Forced draft fan controls | Boiler | Boiler Air and Gas Systems | D1 | Forced - Immediate | 2024 | Coal | CC | 100 | Fossil-Steam | RFC | Summer | 2566.3865 | 354.8 | 1 | 1 | 1415-Forced draft fan controls | D1-Forced - Immediate | 100-Fossil-Steam
1415 | Forced draft fan controls | Boiler | Boiler Air and Gas Systems | D1 | Forced - Immediate | 2024 | Coal | CC | 100 | Fossil-Steam | MRO | Winter | 2277.35 | 123.1 | 1 | 1 | 1415-Forced draft fan controls | D1-Forced - Immediate | 100-Fossil-Steam
1415 | Forced draft fan controls | Boiler | Boiler Air and Gas Systems | D1 | Forced - Immediate | 2024 | Coal | CC | 100 | Fossil-Steam | RFC | Summer | 135.7002 | 41.33 | 1 | 1 | 1415-Forced draft fan controls | D1-Forced - Immediate | 100-Fossil-Steam
1415 | Forced draft fan controls | Boiler | Boiler Air and Gas Systems | D1 | Forced - Immediate | 2024 | Coal | CC | 100 | Fossil-Steam | MRO | Winter | 399.5832 | 137 | 1 | 1 | 1415-Forced draft fan controls | D1-Forced - Immediate | 100-Fossil-Steam
1415 | Forced draft fan controls | Boiler | Boiler Air and Gas Systems | D1 | Forced - Immediate | 2024 | Coal | CC | 100 | Fossil-Steam | MRO | Winter | 300.9998 | 258 | 1 | 1 | 1415-Forced draft fan controls | D1-Forced - Immediate | 100-Fossil-Steam
1415 | Forced draft fan controls | Boiler | Boiler Air and Gas Systems | D1 | Forced - Immediate | 2024 | Coal | LI | 100 | Fossil-Steam | MRO | Off-Peak | 1742.4 | 242 | 1 | 1 | 1415-Forced draft fan controls | D1-Forced - Immediate | 100-Fossil-Steam
1415 | Forced draft fan controls | Boiler | Boiler Air and Gas Systems | D1 | Forced - Immediate | 2024 | Gas | GG | 100 | Fossil-Steam | TRE | Off-Peak | 673.25 | 15 | 1 | 1 | 1415-Forced draft fan controls | D1-Forced - Immediate | 100-Fossil-Steam
1415 | Forced draft fan controls | Boiler | Boiler Air and Gas Systems | D1 | Forced - Immediate | 2024 | Gas | GG | 100 | Fossil-Steam | SERC | Off-Peak | 1450 | 58 | 1 | 1 | 1415-Forced draft fan controls | D1-Forced - Immediate | 100-Fossil-Steam
1415 | Forced draft fan controls | Boiler | Boiler Air and Gas Systems | D1 | Forced - Immediate | 2024 | Coal | CC | 100 | Fossil-Steam | MRO | Winter | 1718.1999 | 363 | 1 | 1 | 1415-Forced draft fan controls | D1-Forced - Immediate | 100-Fossil-Steam
1415 | Forced draft fan controls | Boiler | Boiler Air and Gas Systems | D1 | Forced - Immediate | 2024 | Gas | GG | 100 | Fossil-Steam | MRO | Off-Peak | 30.35 | 3 | 1 | 1 | 1415-Forced draft fan controls | D1-Forced - Immediate | 100-Fossil-Steam
1415 | Forced draft fan controls | Boiler | Boiler Air and Gas Systems | D1 | Forced - Immediate | 2024 | Gas | GG | 100 | Fossil-Steam | RFC | Off-Peak | 7348 | 88 | 1 | 1 | 1415-Forced draft fan controls | D1-Forced - Immediate | 100-Fossil-Steam
1415 | Forced draft fan controls | Boiler | Boiler Air and Gas Systems | D1 | Forced - Immediate | 2024 | Gas | GG | 100 | Fossil-Steam | MRO | Summer | 25.15 | 3 | 1 | 1 | 1415-Forced draft fan controls | D1-Forced - Immediate | 100-Fossil-Steam
1415 | Forced draft fan controls | Boiler | Boiler Air and Gas Systems | D1 | Forced - Immediate | 2024 | Coal | CC | 100 | Fossil-Steam | RFC | Winter | 3618.297 | 236.49 | 1 | 1 | 1415-Forced draft fan controls | D1-Forced - Immediate | 100-Fossil-Steam
1415 | Forced draft fan controls | Boiler | Boiler Air and Gas Systems | D1 | Forced - Immediate | 2024 | Gas | GG | 100 | Fossil-Steam | MRO | Off-Peak | 45 | 75 | 1 | 1 | 1415-Forced draft fan controls | D1-Forced - Immediate | 100-Fossil-Steam
1415 | Forced draft fan controls | Boiler | Boiler Air and Gas Systems | D1 | Forced - Immediate | 2024 | Gas | GG | 100 | Fossil-Steam | TRE | Winter | 241.4 | 142 | 1 | 1 | 1415-Forced draft fan controls | D1-Forced - Immediate | 100-Fossil-Steam
1415 | Forced draft fan controls | Boiler | Boiler Air and Gas Systems | D1 | Forced - Immediate | 2024 | Gas | GG | 100 | Fossil-Steam | MRO | Summer | 25.95 | 3 | 1 | 1 | 1415-Forced draft fan controls | D1-Forced - Immediate | 100-Fossil-Steam
1415 | Forced draft fan controls | Boiler | Boiler Air and Gas Systems | D1 | Forced - Immediate | 2024 | Gas | GG | 100 | Fossil-Steam | MRO | Off-Peak | 24 | 60 | 1 | 1 | 1415-Forced draft fan controls | D1-Forced - Immediate | 100-Fossil-Steam
1415 | Forced draft fan controls | Boiler | Boiler Air and Gas Systems | D1 | Forced - Immediate | 2024 | Gas | GG | 100 | Fossil-Steam | TRE | Off-Peak | 175.4 | 12 | 1 | 1 | 1415-Forced draft fan controls | D1-Forced - Immediate | 100-Fossil-Steam
1415 | Forced draft fan controls | Boiler | Boiler Air and Gas Systems | D1 | Forced - Immediate | 2024 | Gas | GG | 100 | Fossil-Steam | TRE | Winter | 3851.9499 | 123 | 1 | 1 | 1415-Forced draft fan controls | D1-Forced - Immediate | 100-Fossil-Steam
1415 | Forced draft fan controls | Boiler | Boiler Air and Gas Systems | U1 | Forced - Immediate | 2024 | Coal | CC | 100 | Fossil-Steam | TRE | Summer | 14840.1498 | 663 | 1 | 1 | 1415-Forced draft fan controls | U1-Forced - Immediate | 100-Fossil-Steam
1415 | Forced draft fan controls | Boiler | Boiler Air and Gas Systems | D1 | Forced - Immediate | 2024 | Gas | GG | 100 | Fossil-Steam | MRO | Off-Peak | 32 | 4 | 1 | 1 | 1415-Forced draft fan controls | D1-Forced - Immediate | 100-Fossil-Steam
1415 | Forced draft fan controls | Boiler | Boiler Air and Gas Systems | D1 | Forced - Immediate | 2024 | Gas | GG | 100 | Fossil-Steam | MRO | Summer | 11.8 | 3 | 1 | 1 | 1415-Forced draft fan controls | D1-Forced - Immediate | 100-Fossil-Steam
1415 | Forced draft fan controls | Boiler | Boiler Air and Gas Systems | D1 | Forced - Immediate | 2024 | Gas | GG | 100 | Fossil-Steam | MRO | Winter | 20235.6 | 198 | 1 | 1 | 1415-Forced draft fan controls | D1-Forced - Immediate | 100-Fossil-Steam
1415 | Forced draft fan controls | Boiler | Boiler Air and Gas Systems | U1 | Forced - Immediate | 2024 | Coal | CC | 100 | Fossil-Steam | MRO | Winter | 171.7499 | 206.1 | 1 | 1 | 1415-Forced draft fan controls | U1-Forced - Immediate | 100-Fossil-Steam
1415 | Forced draft fan controls | Boiler | Boiler Air and Gas Systems | D1 | Forced - Immediate | 2024 | Gas | GG | 100 | Fossil-Steam | MRO | Off-Peak | 58 | 40 | 1 | 1 | 1415-Forced draft fan controls | D1-Forced - Immediate | 100-Fossil-Steam
1415 | Forced draft fan controls | Boiler | Boiler Air and Gas Systems | D1 | Forced - Immediate | 2024 | Gas | GG | 100 | Fossil-Steam | MRO | Summer | 14.4 | 2 | 1 | 1 | 1415-Forced draft fan controls | D1-Forced - Immediate | 100-Fossil-Steam
1415 | Forced draft fan controls | Boiler | Boiler Air and Gas Systems | D2 | Forced - Delayed | 2024 | Coal | LI | 100 | Fossil-Steam | TRE | Summer | 152.4166 | 155 | 1 | 1 | 1415-Forced draft fan controls | D2-Forced - Delayed | 100-Fossil-Steam
1415 | Forced draft fan controls | Boiler | Boiler Air and Gas Systems | U1 | Forced - Immediate | 2024 | Coal | CC | 100 | Fossil-Steam | SERC | Winter | 1621.3331 | 380 | 1 | 1 | 1415-Forced draft fan controls | U1-Forced - Immediate | 100-Fossil-Steam
1415 | Forced draft fan controls | Boiler | Boiler Air and Gas Systems | D1 | Forced - Immediate | 2024 | Gas | GG | 100 | Fossil-Steam | MRO | Summer | 6.3333 | 4 | 1 | 1 | 1415-Forced draft fan controls | D1-Forced - Immediate | 100-Fossil-Steam
1415 | Forced draft fan controls | Boiler | Boiler Air and Gas Systems | D1 | Forced - Immediate | 2024 | Gas | GG | 100 | Fossil-Steam | MRO | Summer | 29.55 | 3 | 1 | 1 | 1415-Forced draft fan controls | D1-Forced - Immediate | 100-Fossil-Steam
1415 | Forced draft fan controls | Boiler | Boiler Air and Gas Systems | U1 | Forced - Immediate | 2024 | Gas | GG | 100 | Fossil-Steam | WECC | Off-Peak | 752 | 64 | 1 | 1 | 1415-Forced draft fan controls | U1-Forced - Immediate | 100-Fossil-Steam
1415 | Forced draft fan controls | Boiler | Boiler Air and Gas Systems | U1 | Forced - Immediate | 2024 | Gas | GG | 100 | Fossil-Steam | TRE | Summer | 360 | 240 | 1 | 1 | 1415-Forced draft fan controls | U1-Forced - Immediate | 100-Fossil-Steam
1415 | Forced draft fan controls | Boiler | Boiler Air and Gas Systems | D1 | Forced - Immediate | 2024 | Gas | GG | 100 | Fossil-Steam | MRO | Summer | 18.5 | 2 | 1 | 1 | 1415-Forced draft fan controls | D1-Forced - Immediate | 100-Fossil-Steam
1415 | Forced draft fan controls | Boiler | Boiler Air and Gas Systems | D1 | Forced - Immediate | 2024 | Gas | GG | 100 | Fossil-Steam | TRE | Summer | 2330.9997 | 378 | 1 | 1 | 1415-Forced draft fan controls | D1-Forced - Immediate | 100-Fossil-Steam
1415 | Forced draft fan controls | Boiler | Boiler Air and Gas Systems | U1 | Forced - Immediate | 2024 | Gas | GG | 100 | Fossil-Steam | WECC | Summer | 273.3666 | 139 | 1 | 1 | 1415-Forced draft fan controls | U1-Forced - Immediate | 100-Fossil-Steam
1415 | Forced draft fan controls | Boiler | Boiler Air and Gas Systems | U1 | Forced - Immediate | 2024 | Gas | GG | 100 | Fossil-Steam | WECC | Summer | 1399.2666 | 139 | 1 | 1 | 1415-Forced draft fan controls | U1-Forced - Immediate | 100-Fossil-Steam
1415 | Forced draft fan controls | Boiler | Boiler Air and Gas Systems | D1 | Forced - Immediate | 2024 | Gas | GG | 100 | Fossil-Steam | MRO | Summer | 36.9 | 6 | 1 | 1 | 1415-Forced draft fan controls | D1-Forced - Immediate | 100-Fossil-Steam
1415 | Forced draft fan controls | Boiler | Boiler Air and Gas Systems | D1 | Forced - Immediate | 2024 | Gas | GG | 100 | Fossil-Steam | TRE | Summer | 5200.65 | 381 | 1 | 1 | 1415-Forced draft fan controls | D1-Forced - Immediate | 100-Fossil-Steam
1415 | Forced draft fan controls | Boiler | Boiler Air and Gas Systems | U1 | Forced - Immediate | 2024 | Gas | GG | 100 | Fossil-Steam | MRO | Winter | 437.1332 | 158 | 1 | 1 | 1415-Forced draft fan controls | U1-Forced - Immediate | 100-Fossil-Steam
1415 | Forced draft fan controls | Boiler | Boiler Air and Gas Systems | D2 | Forced - Delayed | 2024 | Coal | CC | 100 | Fossil-Steam | SERC | Winter | 1723.8166 | 293 | 1 | 1 | 1415-Forced draft fan controls | D2-Forced - Delayed | 100-Fossil-Steam
1415 | Forced draft fan controls | Boiler | Boiler Air and Gas Systems | D1 | Forced - Immediate | 2024 | Gas | GG | 100 | Fossil-Steam | MRO | Summer | 201.75 | 9 | 1 | 1 | 1415-Forced draft fan controls | D1-Forced - Immediate | 100-Fossil-Steam
1415 | Forced draft fan controls | Boiler | Boiler Air and Gas Systems | U1 | Forced - Immediate | 2024 | Coal | LI | 100 | Fossil-Steam | TRE | Off-Peak | 6113.25 | 855 | 1 | 1 | 1415-Forced draft fan controls | U1-Forced - Immediate | 100-Fossil-Steam
1415 | Forced draft fan controls | Boiler | Boiler Air and Gas Systems | U1 | Forced - Immediate | 2024 | Gas | OG | 100 | Fossil-Steam | WECC | Summer | 16.8667 | 44 | 1 | 1 | 1415-Forced draft fan controls | U1-Forced - Immediate | 100-Fossil-Steam
1415 | Forced draft fan controls | Boiler | Boiler Air and Gas Systems | U1 | Forced - Immediate | 2024 | Gas | GG | 100 | Fossil-Steam | RFC | Off-Peak | 2620.8331 | 850 | 1 | 1 | 1415-Forced draft fan controls | U1-Forced - Immediate | 100-Fossil-Steam
1415 | Forced draft fan controls | Boiler | Boiler Air and Gas Systems | D1 | Forced - Immediate | 2024 | Other | WD | 100 | Fossil-Steam | SERC | Winter | 25.9 | 9.25 | 1 | 1 | 1415-Forced draft fan controls | D1-Forced - Immediate | 100-Fossil-Steam
1415 | Forced draft fan controls | Boiler | Boiler Air and Gas Systems | U1 | Forced - Immediate | 2024 | Gas | OG | 100 | Fossil-Steam | WECC | Summer | 19.8 | 44 | 1 | 1 | 1415-Forced draft fan controls | U1-Forced - Immediate | 100-Fossil-Steam
1415 | Forced draft fan controls | Boiler | Boiler Air and Gas Systems | D2 | Forced - Delayed | 2024 | Gas | GG | 100 | Fossil-Steam | TRE | Off-Peak | 32.6 | 12 | 1 | 1 | 1415-Forced draft fan controls | D2-Forced - Delayed | 100-Fossil-Steam
1415 | Forced draft fan controls | Boiler | Boiler Air and Gas Systems | SF | Startup Failure | 2024 | Coal | LI | 100 | Fossil-Steam | MRO | Winter | 875 | 250 | 1 | 1 | 1415-Forced draft fan controls | SF-Startup Failure | 100-Fossil-Steam
1415 | Forced draft fan controls | Boiler | Boiler Air and Gas Systems | U1 | Forced - Immediate | 2024 | Coal | CC | 100 | Fossil-Steam | RFC | Off-Peak | 4638.85 | 361 | 1 | 1 | 1415-Forced draft fan controls | U1-Forced - Immediate | 100-Fossil-Steam
1415 | Forced draft fan controls | Boiler | Boiler Air and Gas Systems | U1 | Forced - Immediate | 2024 | Gas | GG | 100 | Fossil-Steam | WECC | Summer | 5318.1833 | 61 | 1 | 1 | 1415-Forced draft fan controls | U1-Forced - Immediate | 100-Fossil-Steam
1415 | Forced draft fan controls | Boiler | Boiler Air and Gas Systems | U1 | Forced - Immediate | 2024 | Gas | OG | 100 | Fossil-Steam | WECC | Summer | 13.9333 | 44 | 1 | 1 | 1415-Forced draft fan controls | U1-Forced - Immediate | 100-Fossil-Steam
1415 | Forced draft fan controls | Boiler | Boiler Air and Gas Systems | U1 | Forced - Immediate | 2024 | Gas | OG | 100 | Fossil-Steam | WECC | Summer | 21.2667 | 44 | 1 | 1 | 1415-Forced draft fan controls | U1-Forced - Immediate | 100-Fossil-Steam
1415 | Forced draft fan controls | Boiler | Boiler Air and Gas Systems | U1 | Forced - Immediate | 2024 | Gas | OG | 100 | Fossil-Steam | WECC | Summer | 25.6667 | 44 | 1 | 1 | 1415-Forced draft fan controls | U1-Forced - Immediate | 100-Fossil-Steam
1415 | Forced draft fan controls | Boiler | Boiler Air and Gas Systems | U1 | Forced - Immediate | 2024 | Gas | GG | 810 | Multi-boiler/Multi-turbine | TRE | Off-Peak | 600.1666 | 130 | 1 | 1 | 1415-Forced draft fan controls | U1-Forced - Immediate | 810-Multi-boiler/Multi-turbine
1420 | Other forced draft fan problems | Boiler | Boiler Air and Gas Systems | D1 | Forced - Immediate | 2024 | Coal | CC | 100 | Fossil-Steam | SERC | Summer | 13673.3333 | 25 | 1 | 1 | 1420-Other forced draft fan problems | D1-Forced - Immediate | 100-Fossil-Steam
1420 | Other forced draft fan problems | Boiler | Boiler Air and Gas Systems | D1 | Forced - Immediate | 2024 | Gas | GG | 100 | Fossil-Steam | MRO | Off-Peak | 8.8833 | 13 | 1 | 1 | 1420-Other forced draft fan problems | D1-Forced - Immediate | 100-Fossil-Steam
1420 | Other forced draft fan problems | Boiler | Boiler Air and Gas Systems | D1 | Forced - Immediate | 2024 | Coal | CC | 100 | Fossil-Steam | RFC | Off-Peak | 839.5 | 21.9 | 1 | 1 | 1420-Other forced draft fan problems | D1-Forced - Immediate | 100-Fossil-Steam
1420 | Other forced draft fan problems | Boiler | Boiler Air and Gas Systems | D1 | Forced - Immediate | 2024 | Coal | CC | 100 | Fossil-Steam | SERC | Summer | 261 | 52.2 | 1 | 1 | 1420-Other forced draft fan problems | D1-Forced - Immediate | 100-Fossil-Steam
1420 | Other forced draft fan problems | Boiler | Boiler Air and Gas Systems | D1 | Forced - Immediate | 2024 | Coal | CC | 100 | Fossil-Steam | RFC | Summer | 43023.75 | 35 | 1 | 1 | 1420-Other forced draft fan problems | D1-Forced - Immediate | 100-Fossil-Steam
1420 | Other forced draft fan problems | Boiler | Boiler Air and Gas Systems | D1 | Forced - Immediate | 2024 | Gas | GG | 100 | Fossil-Steam | MRO | Off-Peak | 52461.2999 | 279 | 1 | 1 | 1420-Other forced draft fan problems | D1-Forced - Immediate | 100-Fossil-Steam
1420 | Other forced draft fan problems | Boiler | Boiler Air and Gas Systems | D1 | Forced - Immediate | 2024 | Coal | CC | 100 | Fossil-Steam | SERC | Winter | 82.3333 | 190 | 1 | 1 | 1420-Other forced draft fan problems | D1-Forced - Immediate | 100-Fossil-Steam
1420 | Other forced draft fan problems | Boiler | Boiler Air and Gas Systems | D1 | Forced - Immediate | 2024 | Coal | CC | 100 | Fossil-Steam | SERC | Summer | 574.4166 | 305 | 1 | 1 | 1420-Other forced draft fan problems | D1-Forced - Immediate | 100-Fossil-Steam
1420 | Other forced draft fan problems | Boiler | Boiler Air and Gas Systems | D1 | Forced - Immediate | 2024 | Gas | GG | 100 | Fossil-Steam | MRO | Off-Peak | 0.8 | 6 | 1 | 1 | 1420-Other forced draft fan problems | D1-Forced - Immediate | 100-Fossil-Steam
1420 | Other forced draft fan problems | Boiler | Boiler Air and Gas Systems | D1 | Forced - Immediate | 2024 | Gas | GG | 100 | Fossil-Steam | NPCC | Summer | 9797.9332 | 212 | 1 | 1 | 1420-Other forced draft fan problems | D1-Forced - Immediate | 100-Fossil-Steam
1420 | Other forced draft fan problems | Boiler | Boiler Air and Gas Systems | D1 | Forced - Immediate | 2024 | Coal | CC | 100 | Fossil-Steam | TRE | Winter | 204 | 20 | 1 | 1 | 1420-Other forced draft fan problems | D1-Forced - Immediate | 100-Fossil-Steam
1420 | Other forced draft fan problems | Boiler | Boiler Air and Gas Systems | D1 | Forced - Immediate | 2024 | Coal | CC | 100 | Fossil-Steam | RFC | Summer | 32419.9167 | 35 | 1 | 1 | 1420-Other forced draft fan problems | D1-Forced - Immediate | 100-Fossil-Steam
1420 | Other forced draft fan problems | Boiler | Boiler Air and Gas Systems | D1 | Forced - Immediate | 2024 | Gas | GG | 100 | Fossil-Steam | MRO | Off-Peak | 1.8 | 6 | 1 | 1 | 1420-Other forced draft fan problems | D1-Forced - Immediate | 100-Fossil-Steam
1420 | Other forced draft fan problems | Boiler | Boiler Air and Gas Systems | U1 | Forced - Immediate | 2024 | Gas | GG | 100 | Fossil-Steam | MRO | Summer | 80.5 | 48.3 | 1 | 1 | 1420-Other forced draft fan problems | U1-Forced - Immediate | 100-Fossil-Steam
1420 | Other forced draft fan problems | Boiler | Boiler Air and Gas Systems | D1 | Forced - Immediate | 2024 | Coal | CC | 100 | Fossil-Steam | RFC | Winter | 2276.1666 | 70 | 1 | 1 | 1420-Other forced draft fan problems | D1-Forced - Immediate | 100-Fossil-Steam
1420 | Other forced draft fan problems | Boiler | Boiler Air and Gas Systems | D1 | Forced - Immediate | 2024 | Gas | GG | 100 | Fossil-Steam | NPCC | Summer | 32.9999 | 180 | 1 | 1 | 1420-Other forced draft fan problems | D1-Forced - Immediate | 100-Fossil-Steam
1420 | Other forced draft fan problems | Boiler | Boiler Air and Gas Systems | D1 | Forced - Immediate | 2024 | Gas | GG | 100 | Fossil-Steam | MRO | Off-Peak | 55.7333 | 11 | 1 | 1 | 1420-Other forced draft fan problems | D1-Forced - Immediate | 100-Fossil-Steam
1420 | Other forced draft fan problems | Boiler | Boiler Air and Gas Systems | D1 | Forced - Immediate | 2024 | Gas | GG | 100 | Fossil-Steam | MRO | Winter | 1122.2 | 181 | 1 | 1 | 1420-Other forced draft fan problems | D1-Forced - Immediate | 100-Fossil-Steam
1420 | Other forced draft fan problems | Boiler | Boiler Air and Gas Systems | D1 | Forced - Immediate | 2024 | Coal | CC | 100 | Fossil-Steam | MRO | Winter | 5650.4164 | 355 | 1 | 1 | 1420-Other forced draft fan problems | D1-Forced - Immediate | 100-Fossil-Steam
1420 | Other forced draft fan problems | Boiler | Boiler Air and Gas Systems | SF | Startup Failure | 2024 | Gas | GG | 100 | Fossil-Steam | MRO | Winter | 29057.6183 | 130.9 | 1 | 1 | 1420-Other forced draft fan problems | SF-Startup Failure | 100-Fossil-Steam
1420 | Other forced draft fan problems | Boiler | Boiler Air and Gas Systems | D1 | Forced - Immediate | 2024 | Gas | GG | 100 | Fossil-Steam | MRO | Off-Peak | 2248.95 | 9 | 1 | 1 | 1420-Other forced draft fan problems | D1-Forced - Immediate | 100-Fossil-Steam
1420 | Other forced draft fan problems | Boiler | Boiler Air and Gas Systems | U1 | Forced - Immediate | 2024 | Coal | CC | 100 | Fossil-Steam | NPCC | Summer | 87114.4999 | 330 | 1 | 1 | 1420-Other forced draft fan problems | U1-Forced - Immediate | 100-Fossil-Steam
1420 | Other forced draft fan problems | Boiler | Boiler Air and Gas Systems | D1 | Forced - Immediate | 2024 | Coal | CC | 100 | Fossil-Steam | MRO | Winter | 14306.25 | 105 | 1 | 1 | 1420-Other forced draft fan problems | D1-Forced - Immediate | 100-Fossil-Steam
1420 | Other forced draft fan problems | Boiler | Boiler Air and Gas Systems | U1 | Forced - Immediate | 2024 | Coal | CC | 100 | Fossil-Steam | SERC | Winter | 32106.1995 | 714 | 1 | 1 | 1420-Other forced draft fan problems | U1-Forced - Immediate | 100-Fossil-Steam
1420 | Other forced draft fan problems | Boiler | Boiler Air and Gas Systems | D1 | Forced - Immediate | 2024 | Gas | GG | 100 | Fossil-Steam | MRO | Winter | 181 | 181 | 1 | 1 | 1420-Other forced draft fan problems | D1-Forced - Immediate | 100-Fossil-Steam
1420 | Other forced draft fan problems | Boiler | Boiler Air and Gas Systems | D1 | Forced - Immediate | 2024 | Gas | GG | 100 | Fossil-Steam | TRE | Off-Peak | 283.4 | 6 | 1 | 1 | 1420-Other forced draft fan problems | D1-Forced - Immediate | 100-Fossil-Steam
1420 | Other forced draft fan problems | Boiler | Boiler Air and Gas Systems | D1 | Forced - Immediate | 2024 | Gas | GG | 100 | Fossil-Steam | TRE | Summer | 142 | 120 | 1 | 1 | 1420-Other forced draft fan problems | D1-Forced - Immediate | 100-Fossil-Steam
1420 | Other forced draft fan problems | Boiler | Boiler Air and Gas Systems | D1 | Forced - Immediate | 2024 | Gas | GG | 100 | Fossil-Steam | RFC | Summer | 136024.8015 | 446.3 | 1 | 1 | 1420-Other forced draft fan problems | D1-Forced - Immediate | 100-Fossil-Steam
1420 | Other forced draft fan problems | Boiler | Boiler Air and Gas Systems | U1 | Forced - Immediate | 2024 | Coal | CC | 650 | Fluidized Bed | MRO | Summer | 7981.3333 | 160 | 1 | 1 | 1420-Other forced draft fan problems | U1-Forced - Immediate | 650-Fluidized Bed
1420 | Other forced draft fan problems | Boiler | Boiler Air and Gas Systems | SF | Startup Failure | 2024 | Coal | CC | 650 | Fluidized Bed | MRO | Summer | 9058.6666 | 160 | 1 | 1 | 1420-Other forced draft fan problems | SF-Startup Failure | 650-Fluidized Bed
1421 | Secondary air fans/blowers | Boiler | Boiler Air and Gas Systems | D1 | Forced - Immediate | 2024 | Coal | CC | 100 | Fossil-Steam | RFC | Off-Peak | 704.1832 | 167 | 1 | 1 | 1421-Secondary air fans/blowers | D1-Forced - Immediate | 100-Fossil-Steam
1421 | Secondary air fans/blowers | Boiler | Boiler Air and Gas Systems | D1 | Forced - Immediate | 2024 | Coal | CC | 100 | Fossil-Steam | MRO | Off-Peak | 43503.85 | 393.7 | 1 | 1 | 1421-Secondary air fans/blowers | D1-Forced - Immediate | 100-Fossil-Steam
1421 | Secondary air fans/blowers | Boiler | Boiler Air and Gas Systems | D1 | Forced - Immediate | 2024 | Coal | CC | 100 | Fossil-Steam | RFC | Winter | 43.8667 | 47 | 1 | 1 | 1421-Secondary air fans/blowers | D1-Forced - Immediate | 100-Fossil-Steam
1421 | Secondary air fans/blowers | Boiler | Boiler Air and Gas Systems | D1 | Forced - Immediate | 2024 | Coal | CC | 100 | Fossil-Steam | RFC | Summer | 7496.5 | 47 | 1 | 1 | 1421-Secondary air fans/blowers | D1-Forced - Immediate | 100-Fossil-Steam
1421 | Secondary air fans/blowers | Boiler | Boiler Air and Gas Systems | D1 | Forced - Immediate | 2024 | Coal | CC | 100 | Fossil-Steam | MRO | Winter | 217.775 | 140.5 | 1 | 1 | 1421-Secondary air fans/blowers | D1-Forced - Immediate | 100-Fossil-Steam
1421 | Secondary air fans/blowers | Boiler | Boiler Air and Gas Systems | D1 | Forced - Immediate | 2024 | Gas | GG | 100 | Fossil-Steam | SERC | Summer | 926.6666 | 200 | 1 | 1 | 1421-Secondary air fans/blowers | D1-Forced - Immediate | 100-Fossil-Steam
1421 | Secondary air fans/blowers | Boiler | Boiler Air and Gas Systems | D1 | Forced - Immediate | 2024 | Coal | CC | 100 | Fossil-Steam | MRO | Winter | 499.0666 | 197 | 1 | 1 | 1421-Secondary air fans/blowers | D1-Forced - Immediate | 100-Fossil-Steam
1421 | Secondary air fans/blowers | Boiler | Boiler Air and Gas Systems | U1 | Forced - Immediate | 2024 | Coal | CC | 100 | Fossil-Steam | SERC | Summer | 4481.75 | 455 | 1 | 1 | 1421-Secondary air fans/blowers | U1-Forced - Immediate | 100-Fossil-Steam
1421 | Secondary air fans/blowers | Boiler | Boiler Air and Gas Systems | U1 | Forced - Immediate | 2024 | Gas | GG | 100 | Fossil-Steam | MRO | Winter | 2594.533 | 488 | 1 | 1 | 1421-Secondary air fans/blowers | U1-Forced - Immediate | 100-Fossil-Steam
1421 | Secondary air fans/blowers | Boiler | Boiler Air and Gas Systems | U1 | Forced - Immediate | 2024 | Coal | CC | 650 | Fluidized Bed | RFC | Summer | 4260.55 | 111 | 1 | 1 | 1421-Secondary air fans/blowers | U1-Forced - Immediate | 650-Fluidized Bed
1421 | Secondary air fans/blowers | Boiler | Boiler Air and Gas Systems | D1 | Forced - Immediate | 2024 | Coal | OS | 800 | Miscellaneous | RFC | Summer | 2652 | 39 | 1 | 1 | 1421-Secondary air fans/blowers | D1-Forced - Immediate | 800-Miscellaneous
1421 | Secondary air fans/blowers | Boiler | Boiler Air and Gas Systems | D1 | Forced - Immediate | 2024 | Coal | OS | 800 | Miscellaneous | RFC | Winter | 312 | 39 | 1 | 1 | 1421-Secondary air fans/blowers | D1-Forced - Immediate | 800-Miscellaneous
1422 | Secondary air fan/blower motors - single speed | Boiler | Boiler Air and Gas Systems | U1 | Forced - Immediate | 2024 | Gas | PC | 650 | Fluidized Bed | RFC | Summer | 3570 | 136 | 1 | 1 | 1422-Secondary air fan/blower motors - single speed | U1-Forced - Immediate | 650-Fluidized Bed
1423 | Secondary air fan/blower motors - variable speed | Boiler | Boiler Air and Gas Systems | D1 | Forced - Immediate | 2024 | Coal | OS | 100 | Fossil-Steam | NPCC | Summer | 160.9667 | 22 | 1 | 1 | 1423-Secondary air fan/blower motors - variable speed | D1-Forced - Immediate | 100-Fossil-Steam
1424 | Secondary air fan/blower controls | Boiler | Boiler Air and Gas Systems | D1 | Forced - Immediate | 2024 | Coal | CC | 100 | Fossil-Steam | RFC | Off-Peak | 31.5 | 315 | 1 | 1 | 1424-Secondary air fan/blower controls | D1-Forced - Immediate | 100-Fossil-Steam
1424 | Secondary air fan/blower controls | Boiler | Boiler Air and Gas Systems | D1 | Forced - Immediate | 2024 | Gas | GG | 100 | Fossil-Steam | TRE | Winter | 15775.7167 | 13 | 1 | 1 | 1424-Secondary air fan/blower controls | D1-Forced - Immediate | 100-Fossil-Steam
1424 | Secondary air fan/blower controls | Boiler | Boiler Air and Gas Systems | D1 | Forced - Immediate | 2024 | Coal | CC | 100 | Fossil-Steam | RFC | Off-Peak | 142.3331 | 305 | 1 | 1 | 1424-Secondary air fan/blower controls | D1-Forced - Immediate | 100-Fossil-Steam
1424 | Secondary air fan/blower controls | Boiler | Boiler Air and Gas Systems | D1 | Forced - Immediate | 2024 | Coal | CC | 100 | Fossil-Steam | SERC | Winter | 141.1666 | 77 | 1 | 1 | 1424-Secondary air fan/blower controls | D1-Forced - Immediate | 100-Fossil-Steam
1424 | Secondary air fan/blower controls | Boiler | Boiler Air and Gas Systems | D1 | Forced - Immediate | 2024 | Coal | CC | 100 | Fossil-Steam | RFC | Off-Peak | 40.6666 | 305 | 1 | 1 | 1424-Secondary air fan/blower controls | D1-Forced - Immediate | 100-Fossil-Steam
1424 | Secondary air fan/blower controls | Boiler | Boiler Air and Gas Systems | D1 | Forced - Immediate | 2024 | Coal | CC | 100 | Fossil-Steam | SERC | Summer | 432 | 48 | 1 | 1 | 1424-Secondary air fan/blower controls | D1-Forced - Immediate | 100-Fossil-Steam
1424 | Secondary air fan/blower controls | Boiler | Boiler Air and Gas Systems | D1 | Forced - Immediate | 2024 | Coal | CC | 100 | Fossil-Steam | SERC | Winter | 641.2499 | 81 | 1 | 1 | 1424-Secondary air fan/blower controls | D1-Forced - Immediate | 100-Fossil-Steam
1424 | Secondary air fan/blower controls | Boiler | Boiler Air and Gas Systems | D1 | Forced - Immediate | 2024 | Gas | GG | 100 | Fossil-Steam | TRE | Summer | 16270.8 | 52 | 1 | 1 | 1424-Secondary air fan/blower controls | D1-Forced - Immediate | 100-Fossil-Steam
1424 | Secondary air fan/blower controls | Boiler | Boiler Air and Gas Systems | U1 | Forced - Immediate | 2024 | Coal | CC | 100 | Fossil-Steam | SERC | Off-Peak | 1975.5832 | 392.5 | 1 | 1 | 1424-Secondary air fan/blower controls | U1-Forced - Immediate | 100-Fossil-Steam
1430 | Air supply ducts from FD fan | Boiler | Boiler Air and Gas Systems | D1 | Forced - Immediate | 2024 | Coal | CC | 100 | Fossil-Steam | RFC | Off-Peak | 14874.3166 | 31 | 1 | 1 | 1430-Air supply ducts from FD fan | D1-Forced - Immediate | 100-Fossil-Steam
1430 | Air supply ducts from FD fan | Boiler | Boiler Air and Gas Systems | D1 | Forced - Immediate | 2024 | Gas | GG | 100 | Fossil-Steam | TRE | Summer | 6689.8 | 12 | 1 | 1 | 1430-Air supply ducts from FD fan | D1-Forced - Immediate | 100-Fossil-Steam
1430 | Air supply ducts from FD fan | Boiler | Boiler Air and Gas Systems | D1 | Forced - Immediate | 2024 | Coal | CC | 100 | Fossil-Steam | SERC | Winter | 73.5 | 35 | 1 | 1 | 1430-Air supply ducts from FD fan | D1-Forced - Immediate | 100-Fossil-Steam
1430 | Air supply ducts from FD fan | Boiler | Boiler Air and Gas Systems | D1 | Forced - Immediate | 2024 | Coal | CC | 100 | Fossil-Steam | RFC | Summer | 392.7 | 33 | 1 | 1 | 1430-Air supply ducts from FD fan | D1-Forced - Immediate | 100-Fossil-Steam
1430 | Air supply ducts from FD fan | Boiler | Boiler Air and Gas Systems | D1 | Forced - Immediate | 2024 | Gas | GG | 100 | Fossil-Steam | SERC | Winter | 47487.5165 | 289 | 1 | 1 | 1430-Air supply ducts from FD fan | D1-Forced - Immediate | 100-Fossil-Steam
1430 | Air supply ducts from FD fan | Boiler | Boiler Air and Gas Systems | U2 | Forced - Delayed | 2024 | Coal | CC | 100 | Fossil-Steam | MRO | Summer | 44465.5163 | 511 | 1 | 1 | 1430-Air supply ducts from FD fan | U2-Forced - Delayed | 100-Fossil-Steam
1430 | Air supply ducts from FD fan | Boiler | Boiler Air and Gas Systems | D1 | Forced - Immediate | 2024 | Gas | GG | 100 | Fossil-Steam | TRE | Summer | 5844.5333 | 112 | 1 | 1 | 1430-Air supply ducts from FD fan | D1-Forced - Immediate | 100-Fossil-Steam
1430 | Air supply ducts from FD fan | Boiler | Boiler Air and Gas Systems | D1 | Forced - Immediate | 2024 | Coal | CC | 100 | Fossil-Steam | RFC | Winter | 6418.15 | 69 | 1 | 1 | 1430-Air supply ducts from FD fan | D1-Forced - Immediate | 100-Fossil-Steam
1430 | Air supply ducts from FD fan | Boiler | Boiler Air and Gas Systems | D1 | Forced - Immediate | 2024 | Oil | OO | 100 | Fossil-Steam | RFC | Summer | 2032.2667 | 16 | 1 | 1 | 1430-Air supply ducts from FD fan | D1-Forced - Immediate | 100-Fossil-Steam
1430 | Air supply ducts from FD fan | Boiler | Boiler Air and Gas Systems | D2 | Forced - Delayed | 2024 | Gas | GG | 100 | Fossil-Steam | TRE | Summer | 162.15 | 141 | 1 | 1 | 1430-Air supply ducts from FD fan | D2-Forced - Delayed | 100-Fossil-Steam
1431 | Air supply dampers from FD fan | Boiler | Boiler Air and Gas Systems | D1 | Forced - Immediate | 2024 | Coal | CC | 100 | Fossil-Steam | RFC | Summer | 160.5 | 10 | 1 | 1 | 1431-Air supply dampers from FD fan | D1-Forced - Immediate | 100-Fossil-Steam
1431 | Air supply dampers from FD fan | Boiler | Boiler Air and Gas Systems | D1 | Forced - Immediate | 2024 | Coal | CC | 100 | Fossil-Steam | RFC | Summer | 1648 | 412 | 1 | 1 | 1431-Air supply dampers from FD fan | D1-Forced - Immediate | 100-Fossil-Steam
1431 | Air supply dampers from FD fan | Boiler | Boiler Air and Gas Systems | D3 | Forced - Postponed | 2024 | Coal | CC | 100 | Fossil-Steam | RFC | Winter | 6623.0832 | 445 | 1 | 1 | 1431-Air supply dampers from FD fan | D3-Forced - Postponed | 100-Fossil-Steam
1431 | Air supply dampers from FD fan | Boiler | Boiler Air and Gas Systems | D1 | Forced - Immediate | 2024 | Coal | CC | 100 | Fossil-Steam | MRO | Summer | 51.7332 | 194 | 1 | 1 | 1431-Air supply dampers from FD fan | D1-Forced - Immediate | 100-Fossil-Steam
1431 | Air supply dampers from FD fan | Boiler | Boiler Air and Gas Systems | D1 | Forced - Immediate | 2024 | Coal | CC | 100 | Fossil-Steam | RFC | Winter | 4334.8665 | 196 | 1 | 1 | 1431-Air supply dampers from FD fan | D1-Forced - Immediate | 100-Fossil-Steam
1431 | Air supply dampers from FD fan | Boiler | Boiler Air and Gas Systems | D1 | Forced - Immediate | 2024 | Coal | CC | 100 | Fossil-Steam | RFC | Winter | 21927.3329 | 620 | 1 | 1 | 1431-Air supply dampers from FD fan | D1-Forced - Immediate | 100-Fossil-Steam
1431 | Air supply dampers from FD fan | Boiler | Boiler Air and Gas Systems | D1 | Forced - Immediate | 2024 | Gas | GG | 100 | Fossil-Steam | SERC | Off-Peak | 637.05 | 137 | 1 | 1 | 1431-Air supply dampers from FD fan | D1-Forced - Immediate | 100-Fossil-Steam
1431 | Air supply dampers from FD fan | Boiler | Boiler Air and Gas Systems | D1 | Forced - Immediate | 2024 | Coal | CC | 100 | Fossil-Steam | RFC | Winter | 4045.9999 | 420 | 1 | 1 | 1431-Air supply dampers from FD fan | D1-Forced - Immediate | 100-Fossil-Steam
1431 | Air supply dampers from FD fan | Boiler | Boiler Air and Gas Systems | D1 | Forced - Immediate | 2024 | Gas | GG | 100 | Fossil-Steam | SERC | Off-Peak | 360.6332 | 349 | 1 | 1 | 1431-Air supply dampers from FD fan | D1-Forced - Immediate | 100-Fossil-Steam
1431 | Air supply dampers from FD fan | Boiler | Boiler Air and Gas Systems | D1 | Forced - Immediate | 2024 | Gas | GG | 100 | Fossil-Steam | NPCC | Summer | 100.88 | 155.2 | 1 | 1 | 1431-Air supply dampers from FD fan | D1-Forced - Immediate | 100-Fossil-Steam
1431 | Air supply dampers from FD fan | Boiler | Boiler Air and Gas Systems | D1 | Forced - Immediate | 2024 | Gas | GG | 100 | Fossil-Steam | SERC | Winter | 9387.1331 | 556 | 1 | 1 | 1431-Air supply dampers from FD fan | D1-Forced - Immediate | 100-Fossil-Steam
1431 | Air supply dampers from FD fan | Boiler | Boiler Air and Gas Systems | D3 | Forced - Postponed | 2024 | Coal | CC | 100 | Fossil-Steam | RFC | Winter | 1161 | 270 | 1 | 1 | 1431-Air supply dampers from FD fan | D3-Forced - Postponed | 100-Fossil-Steam
1431 | Air supply dampers from FD fan | Boiler | Boiler Air and Gas Systems | U1 | Forced - Immediate | 2024 | Gas | GG | 100 | Fossil-Steam | TRE | Summer | 262.8 | 292 | 1 | 1 | 1431-Air supply dampers from FD fan | U1-Forced - Immediate | 100-Fossil-Steam
1432 | Air supply duct expansion joints | Boiler | Boiler Air and Gas Systems | D1 | Forced - Immediate | 2024 | Coal | CC | 100 | Fossil-Steam | MRO | Off-Peak | 278.8 | 328 | 1 | 1 | 1432-Air supply duct expansion joints | D1-Forced - Immediate | 100-Fossil-Steam
1432 | Air supply duct expansion joints | Boiler | Boiler Air and Gas Systems | D1 | Forced - Immediate | 2024 | Coal | CC | 100 | Fossil-Steam | MRO | Off-Peak | 316.1999 | 306 | 1 | 1 | 1432-Air supply duct expansion joints | D1-Forced - Immediate | 100-Fossil-Steam
1432 | Air supply duct expansion joints | Boiler | Boiler Air and Gas Systems | D1 | Forced - Immediate | 2024 | Gas | GG | 100 | Fossil-Steam | SERC | Summer | 135.5333 | 19 | 1 | 1 | 1432-Air supply duct expansion joints | D1-Forced - Immediate | 100-Fossil-Steam
1432 | Air supply duct expansion joints | Boiler | Boiler Air and Gas Systems | U1 | Forced - Immediate | 2024 | Coal | CC | 100 | Fossil-Steam | RFC | Off-Peak | 39624 | 762 | 1 | 1 | 1432-Air supply duct expansion joints | U1-Forced - Immediate | 100-Fossil-Steam
1432 | Air supply duct expansion joints | Boiler | Boiler Air and Gas Systems | D1 | Forced - Immediate | 2024 | Coal | CC | 100 | Fossil-Steam | MRO | Off-Peak | 336.6 | 306 | 1 | 1 | 1432-Air supply duct expansion joints | D1-Forced - Immediate | 100-Fossil-Steam
1432 | Air supply duct expansion joints | Boiler | Boiler Air and Gas Systems | D1 | Forced - Immediate | 2024 | Coal | CC | 100 | Fossil-Steam | MRO | Summer | 1268.2664 | 328 | 1 | 1 | 1432-Air supply duct expansion joints | D1-Forced - Immediate | 100-Fossil-Steam
1432 | Air supply duct expansion joints | Boiler | Boiler Air and Gas Systems | D1 | Forced - Immediate | 2024 | Gas | GG | 100 | Fossil-Steam | SERC | Summer | 182.25 | 27 | 1 | 1 | 1432-Air supply duct expansion joints | D1-Forced - Immediate | 100-Fossil-Steam
1432 | Air supply duct expansion joints | Boiler | Boiler Air and Gas Systems | U1 | Forced - Immediate | 2024 | Coal | LI | 100 | Fossil-Steam | TRE | Off-Peak | 32532.75 | 855 | 1 | 1 | 1432-Air supply duct expansion joints | U1-Forced - Immediate | 100-Fossil-Steam
1432 | Air supply duct expansion joints | Boiler | Boiler Air and Gas Systems | D1 | Forced - Immediate | 2024 | Gas | GG | 100 | Fossil-Steam | SERC | Summer | 68.4 | 19 | 1 | 1 | 1432-Air supply duct expansion joints | D1-Forced - Immediate | 100-Fossil-Steam
1432 | Air supply duct expansion joints | Boiler | Boiler Air and Gas Systems | D1 | Forced - Immediate | 2024 | Gas | GG | 100 | Fossil-Steam | RFC | Off-Peak | 45.5 | 13 | 1 | 1 | 1432-Air supply duct expansion joints | D1-Forced - Immediate | 100-Fossil-Steam
1432 | Air supply duct expansion joints | Boiler | Boiler Air and Gas Systems | D1 | Forced - Immediate | 2024 | Gas | GG | 100 | Fossil-Steam | SERC | Summer | 6859.1833 | 49 | 1 | 1 | 1432-Air supply duct expansion joints | D1-Forced - Immediate | 100-Fossil-Steam
1432 | Air supply duct expansion joints | Boiler | Boiler Air and Gas Systems | D1 | Forced - Immediate | 2024 | Gas | GG | 100 | Fossil-Steam | TRE | Off-Peak | 13013.4 | 69 | 1 | 1 | 1432-Air supply duct expansion joints | D1-Forced - Immediate | 100-Fossil-Steam
1432 | Air supply duct expansion joints | Boiler | Boiler Air and Gas Systems | D1 | Forced - Immediate | 2024 | Gas | GG | 100 | Fossil-Steam | SERC | Summer | 96 | 18 | 1 | 1 | 1432-Air supply duct expansion joints | D1-Forced - Immediate | 100-Fossil-Steam
1432 | Air supply duct expansion joints | Boiler | Boiler Air and Gas Systems | D1 | Forced - Immediate | 2024 | Gas | GG | 100 | Fossil-Steam | TRE | Off-Peak | 24678.4166 | 71 | 1 | 1 | 1432-Air supply duct expansion joints | D1-Forced - Immediate | 100-Fossil-Steam
1432 | Air supply duct expansion joints | Boiler | Boiler Air and Gas Systems | D1 | Forced - Immediate | 2024 | Gas | GG | 100 | Fossil-Steam | TRE | Summer | 63141.75 | 57 | 1 | 1 | 1432-Air supply duct expansion joints | D1-Forced - Immediate | 100-Fossil-Steam
1432 | Air supply duct expansion joints | Boiler | Boiler Air and Gas Systems | D1 | Forced - Immediate | 2024 | Gas | GG | 100 | Fossil-Steam | SERC | Summer | 198 | 22 | 1 | 1 | 1432-Air supply duct expansion joints | D1-Forced - Immediate | 100-Fossil-Steam
1432 | Air supply duct expansion joints | Boiler | Boiler Air and Gas Systems | D1 | Forced - Immediate | 2024 | Gas | GG | 100 | Fossil-Steam | RFC | Summer | 214.5 | 15 | 1 | 1 | 1432-Air supply duct expansion joints | D1-Forced - Immediate | 100-Fossil-Steam
1432 | Air supply duct expansion joints | Boiler | Boiler Air and Gas Systems | U1 | Forced - Immediate | 2024 | Gas | GG | 100 | Fossil-Steam | TRE | Off-Peak | 589140.3998 | 552 | 1 | 1 | 1432-Air supply duct expansion joints | U1-Forced - Immediate | 100-Fossil-Steam
1432 | Air supply duct expansion joints | Boiler | Boiler Air and Gas Systems | D1 | Forced - Immediate | 2024 | Gas | GG | 100 | Fossil-Steam | SERC | Summer | 20398.7 | 49 | 1 | 1 | 1432-Air supply duct expansion joints | D1-Forced - Immediate | 100-Fossil-Steam
1432 | Air supply duct expansion joints | Boiler | Boiler Air and Gas Systems | U2 | Forced - Delayed | 2024 | Coal | LI | 100 | Fossil-Steam | TRE | Off-Peak | 9390.7497 | 855 | 1 | 1 | 1432-Air supply duct expansion joints | U2-Forced - Delayed | 100-Fossil-Steam
1432 | Air supply duct expansion joints | Boiler | Boiler Air and Gas Systems | U1 | Forced - Immediate | 2024 | Coal | CC | 650 | Fluidized Bed | SERC | Summer | 6700 | 268 | 1 | 1 | 1432-Air supply duct expansion joints | U1-Forced - Immediate | 650-Fluidized Bed
1440 | Air supply dampers | Boiler | Boiler Air and Gas Systems | D1 | Forced - Immediate | 2024 | Coal | CC | 100 | Fossil-Steam | RFC | Off-Peak | 200.0266 | 115.4 | 1 | 1 | 1440-Air supply dampers | D1-Forced - Immediate | 100-Fossil-Steam
1440 | Air supply dampers | Boiler | Boiler Air and Gas Systems | D1 | Forced - Immediate | 2024 | Coal | CC | 100 | Fossil-Steam | MRO | Off-Peak | 5569.8032 | 274.6 | 1 | 1 | 1440-Air supply dampers | D1-Forced - Immediate | 100-Fossil-Steam
1440 | Air supply dampers | Boiler | Boiler Air and Gas Systems | D1 | Forced - Immediate | 2024 | Coal | CC | 100 | Fossil-Steam | MRO | Winter | 393.75 | 315 | 1 | 1 | 1440-Air supply dampers | D1-Forced - Immediate | 100-Fossil-Steam
1440 | Air supply dampers | Boiler | Boiler Air and Gas Systems | D1 | Forced - Immediate | 2024 | Coal | CC | 100 | Fossil-Steam | MRO | Summer | 436.6666 | 200 | 1 | 1 | 1440-Air supply dampers | D1-Forced - Immediate | 100-Fossil-Steam
1440 | Air supply dampers | Boiler | Boiler Air and Gas Systems | D1 | Forced - Immediate | 2024 | Coal | CC | 100 | Fossil-Steam | SERC | Off-Peak | 404 | 40 | 1 | 1 | 1440-Air supply dampers | D1-Forced - Immediate | 100-Fossil-Steam
1440 | Air supply dampers | Boiler | Boiler Air and Gas Systems | D1 | Forced - Immediate | 2024 | Coal | CC | 100 | Fossil-Steam | MRO | Winter | 164.9 | 145.5 | 1 | 1 | 1440-Air supply dampers | D1-Forced - Immediate | 100-Fossil-Steam
1440 | Air supply dampers | Boiler | Boiler Air and Gas Systems | D1 | Forced - Immediate | 2024 | Gas | GG | 100 | Fossil-Steam | TRE | Summer | 24310 | 110 | 1 | 1 | 1440-Air supply dampers | D1-Forced - Immediate | 100-Fossil-Steam
1440 | Air supply dampers | Boiler | Boiler Air and Gas Systems | D1 | Forced - Immediate | 2024 | Coal | CC | 100 | Fossil-Steam | MRO | Winter | 564.3416 | 140.5 | 1 | 1 | 1440-Air supply dampers | D1-Forced - Immediate | 100-Fossil-Steam
1440 | Air supply dampers | Boiler | Boiler Air and Gas Systems | D1 | Forced - Immediate | 2024 | Coal | CC | 100 | Fossil-Steam | SERC | Off-Peak | 420 | 20 | 1 | 1 | 1440-Air supply dampers | D1-Forced - Immediate | 100-Fossil-Steam
1440 | Air supply dampers | Boiler | Boiler Air and Gas Systems | D1 | Forced - Immediate | 2024 | Coal | CC | 100 | Fossil-Steam | MRO | Winter | 659.3166 | 179 | 1 | 1 | 1440-Air supply dampers | D1-Forced - Immediate | 100-Fossil-Steam
1440 | Air supply dampers | Boiler | Boiler Air and Gas Systems | D1 | Forced - Immediate | 2024 | Coal | CC | 100 | Fossil-Steam | MRO | Winter | 250.6 | 179 | 1 | 1 | 1440-Air supply dampers | D1-Forced - Immediate | 100-Fossil-Steam
1440 | Air supply dampers | Boiler | Boiler Air and Gas Systems | D1 | Forced - Immediate | 2024 | Gas | GG | 100 | Fossil-Steam | SERC | Winter | 207.1666 | 113 | 1 | 1 | 1440-Air supply dampers | D1-Forced - Immediate | 100-Fossil-Steam
1440 | Air supply dampers | Boiler | Boiler Air and Gas Systems | D1 | Forced - Immediate | 2024 | Other | WD | 100 | Fossil-Steam | SERC | Off-Peak | 12.8333 | 10 | 1 | 1 | 1440-Air supply dampers | D1-Forced - Immediate | 100-Fossil-Steam
1440 | Air supply dampers | Boiler | Boiler Air and Gas Systems | D1 | Forced - Immediate | 2024 | Other | BM | 650 | Fluidized Bed | SERC | Summer | 43.5417 | 27.5 | 1 | 1 | 1440-Air supply dampers | D1-Forced - Immediate | 650-Fluidized Bed
1440 | Air supply dampers | Boiler | Boiler Air and Gas Systems | U1 | Forced - Immediate | 2024 | Other | BM | 650 | Fluidized Bed | SERC | Summer | 391.4166 | 55 | 1 | 1 | 1440-Air supply dampers | U1-Forced - Immediate | 650-Fluidized Bed
1450 | Other air supply problems | Boiler | Boiler Air and Gas Systems | D1 | Forced - Immediate | 2024 | Coal | CC | 100 | Fossil-Steam | RFC | Off-Peak | 345 | 23 | 1 | 1 | 1450-Other air supply problems | D1-Forced - Immediate | 100-Fossil-Steam
1450 | Other air supply problems | Boiler | Boiler Air and Gas Systems | D1 | Forced - Immediate | 2024 | Coal | CC | 100 | Fossil-Steam | RFC | Off-Peak | 416.1666 | 110 | 1 | 1 | 1450-Other air supply problems | D1-Forced - Immediate | 100-Fossil-Steam
1450 | Other air supply problems | Boiler | Boiler Air and Gas Systems | D1 | Forced - Immediate | 2024 | Coal | CC | 100 | Fossil-Steam | RFC | Off-Peak | 1306.9333 | 52 | 1 | 1 | 1450-Other air supply problems | D1-Forced - Immediate | 100-Fossil-Steam
1450 | Other air supply problems | Boiler | Boiler Air and Gas Systems | D1 | Forced - Immediate | 2024 | Coal | CC | 100 | Fossil-Steam | SERC | Off-Peak | 18457 | 30 | 1 | 1 | 1450-Other air supply problems | D1-Forced - Immediate | 100-Fossil-Steam
1450 | Other air supply problems | Boiler | Boiler Air and Gas Systems | D1 | Forced - Immediate | 2024 | Coal | CC | 100 | Fossil-Steam | RFC | Summer | 84.4666 | 28 | 1 | 1 | 1450-Other air supply problems | D1-Forced - Immediate | 100-Fossil-Steam
1450 | Other air supply problems | Boiler | Boiler Air and Gas Systems | D1 | Forced - Immediate | 2024 | Coal | CC | 100 | Fossil-Steam | RFC | Off-Peak | 22639.4666 | 68 | 1 | 1 | 1450-Other air supply problems | D1-Forced - Immediate | 100-Fossil-Steam
1450 | Other air supply problems | Boiler | Boiler Air and Gas Systems | D1 | Forced - Immediate | 2024 | Coal | CC | 100 | Fossil-Steam | SERC | Off-Peak | 5598.6666 | 40 | 1 | 1 | 1450-Other air supply problems | D1-Forced - Immediate | 100-Fossil-Steam
1450 | Other air supply problems | Boiler | Boiler Air and Gas Systems | D1 | Forced - Immediate | 2024 | Coal | CC | 100 | Fossil-Steam | RFC | Summer | 96.5 | 10 | 1 | 1 | 1450-Other air supply problems | D1-Forced - Immediate | 100-Fossil-Steam
1450 | Other air supply problems | Boiler | Boiler Air and Gas Systems | D1 | Forced - Immediate | 2024 | Coal | CC | 100 | Fossil-Steam | RFC | Summer | 176.8 | 68 | 1 | 1 | 1450-Other air supply problems | D1-Forced - Immediate | 100-Fossil-Steam
1450 | Other air supply problems | Boiler | Boiler Air and Gas Systems | D1 | Forced - Immediate | 2024 | Coal | CC | 100 | Fossil-Steam | RFC | Summer | 217.7 | 42 | 1 | 1 | 1450-Other air supply problems | D1-Forced - Immediate | 100-Fossil-Steam
1450 | Other air supply problems | Boiler | Boiler Air and Gas Systems | D1 | Forced - Immediate | 2024 | Coal | CC | 100 | Fossil-Steam | SERC | Off-Peak | 7337.3333 | 40 | 1 | 1 | 1450-Other air supply problems | D1-Forced - Immediate | 100-Fossil-Steam
1450 | Other air supply problems | Boiler | Boiler Air and Gas Systems | D1 | Forced - Immediate | 2024 | Coal | CC | 100 | Fossil-Steam | RFC | Summer | 113.8666 | 28 | 1 | 1 | 1450-Other air supply problems | D1-Forced - Immediate | 100-Fossil-Steam
1450 | Other air supply problems | Boiler | Boiler Air and Gas Systems | D1 | Forced - Immediate | 2024 | Coal | CC | 100 | Fossil-Steam | RFC | Summer | 225.5 | 33 | 1 | 1 | 1450-Other air supply problems | D1-Forced - Immediate | 100-Fossil-Steam
1450 | Other air supply problems | Boiler | Boiler Air and Gas Systems | D1 | Forced - Immediate | 2024 | Coal | CC | 100 | Fossil-Steam | RFC | Summer | 264.1166 | 53 | 1 | 1 | 1450-Other air supply problems | D1-Forced - Immediate | 100-Fossil-Steam
1450 | Other air supply problems | Boiler | Boiler Air and Gas Systems | D1 | Forced - Immediate | 2024 | Coal | CC | 100 | Fossil-Steam | RFC | Summer | 10.3333 | 20 | 1 | 1 | 1450-Other air supply problems | D1-Forced - Immediate | 100-Fossil-Steam
1450 | Other air supply problems | Boiler | Boiler Air and Gas Systems | D1 | Forced - Immediate | 2024 | Coal | CC | 100 | Fossil-Steam | RFC | Summer | 150.7333 | 68 | 1 | 1 | 1450-Other air supply problems | D1-Forced - Immediate | 100-Fossil-Steam
1450 | Other air supply problems | Boiler | Boiler Air and Gas Systems | D1 | Forced - Immediate | 2024 | Coal | CC | 100 | Fossil-Steam | RFC | Summer | 256.1 | 78 | 1 | 1 | 1450-Other air supply problems | D1-Forced - Immediate | 100-Fossil-Steam
1450 | Other air supply problems | Boiler | Boiler Air and Gas Systems | D1 | Forced - Immediate | 2024 | Coal | CC | 100 | Fossil-Steam | RFC | Summer | 274.8666 | 28 | 1 | 1 | 1450-Other air supply problems | D1-Forced - Immediate | 100-Fossil-Steam
1450 | Other air supply problems | Boiler | Boiler Air and Gas Systems | D1 | Forced - Immediate | 2024 | Coal | CC | 100 | Fossil-Steam | RFC | Summer | 18.75 | 15 | 1 | 1 | 1450-Other air supply problems | D1-Forced - Immediate | 100-Fossil-Steam
1450 | Other air supply problems | Boiler | Boiler Air and Gas Systems | D1 | Forced - Immediate | 2024 | Coal | CC | 100 | Fossil-Steam | RFC | Summer | 180.4799 | 115.2 | 1 | 1 | 1450-Other air supply problems | D1-Forced - Immediate | 100-Fossil-Steam
1450 | Other air supply problems | Boiler | Boiler Air and Gas Systems | D1 | Forced - Immediate | 2024 | Coal | CC | 100 | Fossil-Steam | RFC | Summer | 367.5 | 42 | 1 | 1 | 1450-Other air supply problems | D1-Forced - Immediate | 100-Fossil-Steam
1450 | Other air supply problems | Boiler | Boiler Air and Gas Systems | D1 | Forced - Immediate | 2024 | Coal | CC | 100 | Fossil-Steam | RFC | Summer | 416.5166 | 67 | 1 | 1 | 1450-Other air supply problems | D1-Forced - Immediate | 100-Fossil-Steam
1450 | Other air supply problems | Boiler | Boiler Air and Gas Systems | D1 | Forced - Immediate | 2024 | Coal | CC | 100 | Fossil-Steam | RFC | Summer | 43.75 | 15 | 1 | 1 | 1450-Other air supply problems | D1-Forced - Immediate | 100-Fossil-Steam
1450 | Other air supply problems | Boiler | Boiler Air and Gas Systems | D1 | Forced - Immediate | 2024 | Coal | CC | 100 | Fossil-Steam | SERC | Summer | 232.0833 | 25 | 1 | 1 | 1450-Other air supply problems | D1-Forced - Immediate | 100-Fossil-Steam
1450 | Other air supply problems | Boiler | Boiler Air and Gas Systems | D1 | Forced - Immediate | 2024 | Coal | CC | 100 | Fossil-Steam | RFC | Summer | 942.4666 | 67 | 1 | 1 | 1450-Other air supply problems | D1-Forced - Immediate | 100-Fossil-Steam
1450 | Other air supply problems | Boiler | Boiler Air and Gas Systems | D1 | Forced - Immediate | 2024 | Coal | CC | 100 | Fossil-Steam | RFC | Summer | 432 | 18 | 1 | 1 | 1450-Other air supply problems | D1-Forced - Immediate | 100-Fossil-Steam
1450 | Other air supply problems | Boiler | Boiler Air and Gas Systems | D1 | Forced - Immediate | 2024 | Coal | CC | 100 | Fossil-Steam | RFC | Summer | 123.6 | 18 | 1 | 1 | 1450-Other air supply problems | D1-Forced - Immediate | 100-Fossil-Steam
1450 | Other air supply problems | Boiler | Boiler Air and Gas Systems | D1 | Forced - Immediate | 2024 | Coal | CC | 100 | Fossil-Steam | RFC | Summer | 1271.4166 | 73 | 1 | 1 | 1450-Other air supply problems | D1-Forced - Immediate | 100-Fossil-Steam
1450 | Other air supply problems | Boiler | Boiler Air and Gas Systems | D1 | Forced - Immediate | 2024 | Coal | CC | 100 | Fossil-Steam | RFC | Summer | 1551 | 30 | 1 | 1 | 1450-Other air supply problems | D1-Forced - Immediate | 100-Fossil-Steam
1450 | Other air supply problems | Boiler | Boiler Air and Gas Systems | D1 | Forced - Immediate | 2024 | Coal | CC | 100 | Fossil-Steam | RFC | Summer | 530.5333 | 23 | 1 | 1 | 1450-Other air supply problems | D1-Forced - Immediate | 100-Fossil-Steam
1450 | Other air supply problems | Boiler | Boiler Air and Gas Systems | D1 | Forced - Immediate | 2024 | Coal | CC | 100 | Fossil-Steam | RFC | Summer | 326.9 | 42 | 1 | 1 | 1450-Other air supply problems | D1-Forced - Immediate | 100-Fossil-Steam
1450 | Other air supply problems | Boiler | Boiler Air and Gas Systems | D1 | Forced - Immediate | 2024 | Coal | CC | 100 | Fossil-Steam | RFC | Summer | 3989.6833 | 43 | 1 | 1 | 1450-Other air supply problems | D1-Forced - Immediate | 100-Fossil-Steam
1450 | Other air supply problems | Boiler | Boiler Air and Gas Systems | D1 | Forced - Immediate | 2024 | Coal | CC | 100 | Fossil-Steam | SERC | Summer | 3008.3333 | 25 | 1 | 1 | 1450-Other air supply problems | D1-Forced - Immediate | 100-Fossil-Steam
1450 | Other air supply problems | Boiler | Boiler Air and Gas Systems | D1 | Forced - Immediate | 2024 | Coal | CC | 100 | Fossil-Steam | RFC | Summer | 1272 | 60 | 1 | 1 | 1450-Other air supply problems | D1-Forced - Immediate | 100-Fossil-Steam
1450 | Other air supply problems | Boiler | Boiler Air and Gas Systems | D1 | Forced - Immediate | 2024 | Coal | CC | 100 | Fossil-Steam | RFC | Summer | 552.2 | 132 | 1 | 1 | 1450-Other air supply problems | D1-Forced - Immediate | 100-Fossil-Steam
1450 | Other air supply problems | Boiler | Boiler Air and Gas Systems | D1 | Forced - Immediate | 2024 | Coal | CC | 100 | Fossil-Steam | RFC | Summer | 17797.5 | 126 | 1 | 1 | 1450-Other air supply problems | D1-Forced - Immediate | 100-Fossil-Steam
1450 | Other air supply problems | Boiler | Boiler Air and Gas Systems | D1 | Forced - Immediate | 2024 | Coal | CC | 100 | Fossil-Steam | RFC | Summer | 4653.5333 | 83 | 1 | 1 | 1450-Other air supply problems | D1-Forced - Immediate | 100-Fossil-Steam
1450 | Other air supply problems | Boiler | Boiler Air and Gas Systems | D1 | Forced - Immediate | 2024 | Coal | CC | 100 | Fossil-Steam | RFC | Summer | 4418 | 60 | 1 | 1 | 1450-Other air supply problems | D1-Forced - Immediate | 100-Fossil-Steam
1450 | Other air supply problems | Boiler | Boiler Air and Gas Systems | D1 | Forced - Immediate | 2024 | Coal | CC | 100 | Fossil-Steam | RFC | Summer | 578.5 | 30 | 1 | 1 | 1450-Other air supply problems | D1-Forced - Immediate | 100-Fossil-Steam
1450 | Other air supply problems | Boiler | Boiler Air and Gas Systems | D1 | Forced - Immediate | 2024 | Coal | CC | 100 | Fossil-Steam | RFC | Summer | 57072.4 | 68 | 1 | 1 | 1450-Other air supply problems | D1-Forced - Immediate | 100-Fossil-Steam
1450 | Other air supply problems | Boiler | Boiler Air and Gas Systems | D1 | Forced - Immediate | 2024 | Coal | CC | 100 | Fossil-Steam | RFC | Summer | 14384 | 58 | 1 | 1 | 1450-Other air supply problems | D1-Forced - Immediate | 100-Fossil-Steam
1450 | Other air supply problems | Boiler | Boiler Air and Gas Systems | D1 | Forced - Immediate | 2024 | Coal | CC | 100 | Fossil-Steam | RFC | Summer | 8308 | 60 | 1 | 1 | 1450-Other air supply problems | D1-Forced - Immediate | 100-Fossil-Steam
1450 | Other air supply problems | Boiler | Boiler Air and Gas Systems | D1 | Forced - Immediate | 2024 | Coal | CC | 100 | Fossil-Steam | RFC | Summer | 3360 | 60 | 1 | 1 | 1450-Other air supply problems | D1-Forced - Immediate | 100-Fossil-Steam
1450 | Other air supply problems | Boiler | Boiler Air and Gas Systems | D1 | Forced - Immediate | 2024 | Coal | CC | 100 | Fossil-Steam | SERC | Winter | 983.4415 | 366.5 | 1 | 1 | 1450-Other air supply problems | D1-Forced - Immediate | 100-Fossil-Steam
1450 | Other air supply problems | Boiler | Boiler Air and Gas Systems | D1 | Forced - Immediate | 2024 | Coal | CC | 100 | Fossil-Steam | RFC | Summer | 24708.9333 | 68 | 1 | 1 | 1450-Other air supply problems | D1-Forced - Immediate | 100-Fossil-Steam
1450 | Other air supply problems | Boiler | Boiler Air and Gas Systems | D1 | Forced - Immediate | 2024 | Coal | CC | 100 | Fossil-Steam | RFC | Summer | 11521.4666 | 68 | 1 | 1 | 1450-Other air supply problems | D1-Forced - Immediate | 100-Fossil-Steam
1450 | Other air supply problems | Boiler | Boiler Air and Gas Systems | D1 | Forced - Immediate | 2024 | Coal | CC | 100 | Fossil-Steam | RFC | Summer | 37230.6999 | 78 | 1 | 1 | 1450-Other air supply problems | D1-Forced - Immediate | 100-Fossil-Steam
1450 | Other air supply problems | Boiler | Boiler Air and Gas Systems | D1 | Forced - Immediate | 2024 | Coal | CC | 100 | Fossil-Steam | SERC | Winter | 10150.3333 | 20 | 1 | 1 | 1450-Other air supply problems | D1-Forced - Immediate | 100-Fossil-Steam
1450 | Other air supply problems | Boiler | Boiler Air and Gas Systems | D1 | Forced - Immediate | 2024 | Gas | GG | 100 | Fossil-Steam | SERC | Off-Peak | 280.3333 | 29 | 1 | 1 | 1450-Other air supply problems | D1-Forced - Immediate | 100-Fossil-Steam
1450 | Other air supply problems | Boiler | Boiler Air and Gas Systems | D1 | Forced - Immediate | 2024 | Coal | CC | 100 | Fossil-Steam | SERC | Winter | 3502.3333 | 20 | 1 | 1 | 1450-Other air supply problems | D1-Forced - Immediate | 100-Fossil-Steam
1450 | Other air supply problems | Boiler | Boiler Air and Gas Systems | D1 | Forced - Immediate | 2024 | Coal | CC | 100 | Fossil-Steam | RFC | Winter | 90.5 | 10 | 1 | 1 | 1450-Other air supply problems | D1-Forced - Immediate | 100-Fossil-Steam
1450 | Other air supply problems | Boiler | Boiler Air and Gas Systems | D1 | Forced - Immediate | 2024 | Gas | GG | 100 | Fossil-Steam | RFC | Summer | 7776.15 | 9 | 1 | 1 | 1450-Other air supply problems | D1-Forced - Immediate | 100-Fossil-Steam
1450 | Other air supply problems | Boiler | Boiler Air and Gas Systems | D1 | Forced - Immediate | 2024 | Gas | GG | 100 | Fossil-Steam | RFC | Summer | 132 | 9 | 1 | 1 | 1450-Other air supply problems | D1-Forced - Immediate | 100-Fossil-Steam
1450 | Other air supply problems | Boiler | Boiler Air and Gas Systems | D1 | Forced - Immediate | 2024 | Coal | CC | 100 | Fossil-Steam | SERC | Winter | 9812 | 20 | 1 | 1 | 1450-Other air supply problems | D1-Forced - Immediate | 100-Fossil-Steam
1450 | Other air supply problems | Boiler | Boiler Air and Gas Systems | D1 | Forced - Immediate | 2024 | Coal | CC | 100 | Fossil-Steam | MRO | Winter | 44775 | 45 | 1 | 1 | 1450-Other air supply problems | D1-Forced - Immediate | 100-Fossil-Steam
1450 | Other air supply problems | Boiler | Boiler Air and Gas Systems | D1 | Forced - Immediate | 2024 | Gas | GG | 100 | Fossil-Steam | RFC | Summer | 8027.3333 | 10 | 1 | 1 | 1450-Other air supply problems | D1-Forced - Immediate | 100-Fossil-Steam
1450 | Other air supply problems | Boiler | Boiler Air and Gas Systems | D1 | Forced - Immediate | 2024 | Gas | GG | 100 | Fossil-Steam | RFC | Summer | 316.8 | 3.3 | 1 | 1 | 1450-Other air supply problems | D1-Forced - Immediate | 100-Fossil-Steam
1450 | Other air supply problems | Boiler | Boiler Air and Gas Systems | D1 | Forced - Immediate | 2024 | Gas | GG | 100 | Fossil-Steam | RFC | Summer | 50.85 | 9 | 1 | 1 | 1450-Other air supply problems | D1-Forced - Immediate | 100-Fossil-Steam
1450 | Other air supply problems | Boiler | Boiler Air and Gas Systems | D1 | Forced - Immediate | 2024 | Gas | GG | 100 | Fossil-Steam | NPCC | Summer | 1751.2833 | 119 | 1 | 1 | 1450-Other air supply problems | D1-Forced - Immediate | 100-Fossil-Steam
1450 | Other air supply problems | Boiler | Boiler Air and Gas Systems | D1 | Forced - Immediate | 2024 | Gas | GG | 100 | Fossil-Steam | RFC | Summer | 16068 | 13 | 1 | 1 | 1450-Other air supply problems | D1-Forced - Immediate | 100-Fossil-Steam
1450 | Other air supply problems | Boiler | Boiler Air and Gas Systems | D1 | Forced - Immediate | 2024 | Gas | GG | 100 | Fossil-Steam | RFC | Summer | 12960.1667 | 10 | 1 | 1 | 1450-Other air supply problems | D1-Forced - Immediate | 100-Fossil-Steam
1450 | Other air supply problems | Boiler | Boiler Air and Gas Systems | D1 | Forced - Immediate | 2024 | Gas | GG | 100 | Fossil-Steam | RFC | Summer | 84.75 | 15 | 1 | 1 | 1450-Other air supply problems | D1-Forced - Immediate | 100-Fossil-Steam
1450 | Other air supply problems | Boiler | Boiler Air and Gas Systems | D1 | Forced - Immediate | 2024 | Gas | GG | 100 | Fossil-Steam | RFC | Summer | 6334.8333 | 10 | 1 | 1 | 1450-Other air supply problems | D1-Forced - Immediate | 100-Fossil-Steam
1450 | Other air supply problems | Boiler | Boiler Air and Gas Systems | D1 | Forced - Immediate | 2024 | Gas | GG | 100 | Fossil-Steam | TRE | Summer | 139297.9 | 42 | 1 | 1 | 1450-Other air supply problems | D1-Forced - Immediate | 100-Fossil-Steam
1450 | Other air supply problems | Boiler | Boiler Air and Gas Systems | D1 | Forced - Immediate | 2024 | Gas | GG | 100 | Fossil-Steam | TRE | Winter | 415.9833 | 11 | 1 | 1 | 1450-Other air supply problems | D1-Forced - Immediate | 100-Fossil-Steam
1450 | Other air supply problems | Boiler | Boiler Air and Gas Systems | D1 | Forced - Immediate | 2024 | Gas | GG | 100 | Fossil-Steam | RFC | Summer | 219.75 | 15 | 1 | 1 | 1450-Other air supply problems | D1-Forced - Immediate | 100-Fossil-Steam
1450 | Other air supply problems | Boiler | Boiler Air and Gas Systems | D1 | Forced - Immediate | 2024 | Gas | GG | 100 | Fossil-Steam | RFC | Summer | 6524.8783 | 10.3 | 1 | 1 | 1450-Other air supply problems | D1-Forced - Immediate | 100-Fossil-Steam
1450 | Other air supply problems | Boiler | Boiler Air and Gas Systems | D1 | Forced - Immediate | 2024 | Gas | GG | 100 | Fossil-Steam | TRE | Winter | 3738.7 | 21 | 1 | 1 | 1450-Other air supply problems | D1-Forced - Immediate | 100-Fossil-Steam
1450 | Other air supply problems | Boiler | Boiler Air and Gas Systems | D1 | Forced - Immediate | 2024 | Gas | GG | 100 | Fossil-Steam | WECC | Winter | 5490.3332 | 140 | 1 | 1 | 1450-Other air supply problems | D1-Forced - Immediate | 100-Fossil-Steam
1450 | Other air supply problems | Boiler | Boiler Air and Gas Systems | D1 | Forced - Immediate | 2024 | Gas | GG | 100 | Fossil-Steam | RFC | Summer | 788 | 6 | 1 | 1 | 1450-Other air supply problems | D1-Forced - Immediate | 100-Fossil-Steam
1450 | Other air supply problems | Boiler | Boiler Air and Gas Systems | U1 | Forced - Immediate | 2024 | Coal | CC | 100 | Fossil-Steam | SERC | Off-Peak | 830.2 | 593 | 1 | 1 | 1450-Other air supply problems | U1-Forced - Immediate | 100-Fossil-Steam
1450 | Other air supply problems | Boiler | Boiler Air and Gas Systems | D1 | Forced - Immediate | 2024 | Gas | GG | 100 | Fossil-Steam | TRE | Winter | 68640 | 88 | 1 | 1 | 1450-Other air supply problems | D1-Forced - Immediate | 100-Fossil-Steam
1450 | Other air supply problems | Boiler | Boiler Air and Gas Systems | D1 | Forced - Immediate | 2024 | Gas | GG | 100 | Fossil-Steam | TRE | Winter | 70044.6666 | 40 | 1 | 1 | 1450-Other air supply problems | D1-Forced - Immediate | 100-Fossil-Steam
1450 | Other air supply problems | Boiler | Boiler Air and Gas Systems | D1 | Forced - Immediate | 2024 | Gas | GG | 100 | Fossil-Steam | RFC | Summer | 6193.5 | 9 | 1 | 1 | 1450-Other air supply problems | D1-Forced - Immediate | 100-Fossil-Steam
1450 | Other air supply problems | Boiler | Boiler Air and Gas Systems | U1 | Forced - Immediate | 2024 | Coal | CC | 100 | Fossil-Steam | SERC | Off-Peak | 14488.25 | 595 | 1 | 1 | 1450-Other air supply problems | U1-Forced - Immediate | 100-Fossil-Steam
1450 | Other air supply problems | Boiler | Boiler Air and Gas Systems | U1 | Forced - Immediate | 2024 | Coal | CC | 100 | Fossil-Steam | WECC | Off-Peak | 429 | 156 | 1 | 1 | 1450-Other air supply problems | U1-Forced - Immediate | 100-Fossil-Steam
1450 | Other air supply problems | Boiler | Boiler Air and Gas Systems | D1 | Forced - Immediate | 2024 | Gas | GG | 100 | Fossil-Steam | TRE | Winter | 71760 | 92 | 1 | 1 | 1450-Other air supply problems | D1-Forced - Immediate | 100-Fossil-Steam
1450 | Other air supply problems | Boiler | Boiler Air and Gas Systems | D1 | Forced - Immediate | 2024 | Gas | GG | 100 | Fossil-Steam | RFC | Summer | 11865.7717 | 10.3 | 1 | 1 | 1450-Other air supply problems | D1-Forced - Immediate | 100-Fossil-Steam
1450 | Other air supply problems | Boiler | Boiler Air and Gas Systems | D1 | Forced - Immediate | 2024 | Oil | OO | 100 | Fossil-Steam | RFC | Summer | 724.1667 | 50 | 1 | 1 | 1450-Other air supply problems | D1-Forced - Immediate | 100-Fossil-Steam
1450 | Other air supply problems | Boiler | Boiler Air and Gas Systems | U1 | Forced - Immediate | 2024 | Coal | CC | 100 | Fossil-Steam | RFC | Off-Peak | 1003.2 | 334.4 | 1 | 1 | 1450-Other air supply problems | U1-Forced - Immediate | 100-Fossil-Steam
1450 | Other air supply problems | Boiler | Boiler Air and Gas Systems | D1 | Forced - Immediate | 2024 | Oil | OO | 100 | Fossil-Steam | RFC | Summer | 1519.3333 | 40 | 1 | 1 | 1450-Other air supply problems | D1-Forced - Immediate | 100-Fossil-Steam
1450 | Other air supply problems | Boiler | Boiler Air and Gas Systems | D1 | Forced - Immediate | 2024 | Gas | GG | 100 | Fossil-Steam | TRE | Winter | 2160 | 16 | 1 | 1 | 1450-Other air supply problems | D1-Forced - Immediate | 100-Fossil-Steam
1450 | Other air supply problems | Boiler | Boiler Air and Gas Systems | U1 | Forced - Immediate | 2024 | Coal | CC | 100 | Fossil-Steam | RFC | Summer | 2070.25 | 455 | 1 | 1 | 1450-Other air supply problems | U1-Forced - Immediate | 100-Fossil-Steam
1450 | Other air supply problems | Boiler | Boiler Air and Gas Systems | U1 | Forced - Immediate | 2024 | Gas | GG | 100 | Fossil-Steam | MRO | Summer | 94.0856 | 97.33 | 1 | 1 | 1450-Other air supply problems | U1-Forced - Immediate | 100-Fossil-Steam
1450 | Other air supply problems | Boiler | Boiler Air and Gas Systems | U1 | Forced - Immediate | 2024 | Coal | CC | 100 | Fossil-Steam | RFC | Summer | 2692.083 | 455 | 1 | 1 | 1450-Other air supply problems | U1-Forced - Immediate | 100-Fossil-Steam
1450 | Other air supply problems | Boiler | Boiler Air and Gas Systems | D1 | Forced - Immediate | 2024 | Gas | GG | 100 | Fossil-Steam | TRE | Winter | 29040 | 44 | 1 | 1 | 1450-Other air supply problems | D1-Forced - Immediate | 100-Fossil-Steam
1450 | Other air supply problems | Boiler | Boiler Air and Gas Systems | U1 | Forced - Immediate | 2024 | Gas | GG | 100 | Fossil-Steam | MRO | Summer | 194.66 | 97.33 | 1 | 1 | 1450-Other air supply problems | U1-Forced - Immediate | 100-Fossil-Steam
1450 | Other air supply problems | Boiler | Boiler Air and Gas Systems | U1 | Forced - Immediate | 2024 | Gas | GG | 100 | Fossil-Steam | TRE | Winter | 645.7332 | 167 | 1 | 1 | 1450-Other air supply problems | U1-Forced - Immediate | 100-Fossil-Steam
1450 | Other air supply problems | Boiler | Boiler Air and Gas Systems | U1 | Forced - Immediate | 2024 | Oil | DI | 100 | Fossil-Steam | NPCC | Summer | 20261.2798 | 374.4 | 1 | 1 | 1450-Other air supply problems | U1-Forced - Immediate | 100-Fossil-Steam
1450 | Other air supply problems | Boiler | Boiler Air and Gas Systems | U1 | Forced - Immediate | 2024 | Coal | CC | 100 | Fossil-Steam | WECC | Off-Peak | 552.75 | 201 | 1 | 1 | 1450-Other air supply problems | U1-Forced - Immediate | 100-Fossil-Steam
1450 | Other air supply problems | Boiler | Boiler Air and Gas Systems | U1 | Forced - Immediate | 2024 | Gas | GG | 100 | Fossil-Steam | TRE | Winter | 5390 | 110 | 1 | 1 | 1450-Other air supply problems | U1-Forced - Immediate | 100-Fossil-Steam
1450 | Other air supply problems | Boiler | Boiler Air and Gas Systems | U1 | Forced - Immediate | 2024 | Gas | GG | 100 | Fossil-Steam | RFC | Off-Peak | 1089.7 | 102 | 1 | 1 | 1450-Other air supply problems | U1-Forced - Immediate | 100-Fossil-Steam
1450 | Other air supply problems | Boiler | Boiler Air and Gas Systems | U1 | Forced - Immediate | 2024 | Oil | DI | 100 | Fossil-Steam | NPCC | Summer | 5715.8398 | 374.4 | 1 | 1 | 1450-Other air supply problems | U1-Forced - Immediate | 100-Fossil-Steam
1450 | Other air supply problems | Boiler | Boiler Air and Gas Systems | U1 | Forced - Immediate | 2024 | Other | BM | 650 | Fluidized Bed | WECC | Off-Peak | 2037.96 | 24.3 | 1 | 1 | 1450-Other air supply problems | U1-Forced - Immediate | 650-Fluidized Bed
1450 | Other air supply problems | Boiler | Boiler Air and Gas Systems | U1 | Forced - Immediate | 2024 | Other | BM | 650 | Fluidized Bed | WECC | Summer | 313.065 | 24.3 | 1 | 1 | 1450-Other air supply problems | U1-Forced - Immediate | 650-Fluidized Bed
1450 | Other air supply problems | Boiler | Boiler Air and Gas Systems | D1 | Forced - Immediate | 2024 | Other | BM | 800 | Miscellaneous | WECC | Off-Peak | 10.5 | 14 | 1 | 1 | 1450-Other air supply problems | D1-Forced - Immediate | 800-Miscellaneous
1450 | Other air supply problems | Boiler | Boiler Air and Gas Systems | D1 | Forced - Immediate | 2024 | Coal | CC | 810 | Multi-boiler/Multi-turbine | RFC | Summer | 28.5833 | 49 | 1 | 1 | 1450-Other air supply problems | D1-Forced - Immediate | 810-Multi-boiler/Multi-turbine
1450 | Other air supply problems | Boiler | Boiler Air and Gas Systems | D1 | Forced - Immediate | 2024 | Coal | CC | 810 | Multi-boiler/Multi-turbine | RFC | Summer | 13.3333 | 20 | 1 | 1 | 1450-Other air supply problems | D1-Forced - Immediate | 810-Multi-boiler/Multi-turbine
1450 | Other air supply problems | Boiler | Boiler Air and Gas Systems | D1 | Forced - Immediate | 2024 | Coal | CC | 810 | Multi-boiler/Multi-turbine | RFC | Summer | 293.25 | 69 | 1 | 1 | 1450-Other air supply problems | D1-Forced - Immediate | 810-Multi-boiler/Multi-turbine
1451 | Fluidized Air Fan | Boiler | Boiler Air and Gas Systems | D1 | Forced - Immediate | 2024 | Coal | LI | 650 | Fluidized Bed | SERC | Summer | 11423.3332 | 230 | 1 | 1 | 1451-Fluidized Air Fan | D1-Forced - Immediate | 650-Fluidized Bed
1455 | Induced draft fans | Boiler | Boiler Air and Gas Systems | D1 | Forced - Immediate | 2024 | Coal | CC | 100 | Fossil-Steam | RFC | Off-Peak | 0.765 | 5.1 | 1 | 1 | 1455-Induced draft fans | D1-Forced - Immediate | 100-Fossil-Steam
1455 | Induced draft fans | Boiler | Boiler Air and Gas Systems | D1 | Forced - Immediate | 2024 | Coal | CC | 100 | Fossil-Steam | RFC | Off-Peak | 12.3333 | 20 | 1 | 1 | 1455-Induced draft fans | D1-Forced - Immediate | 100-Fossil-Steam
1455 | Induced draft fans | Boiler | Boiler Air and Gas Systems | D1 | Forced - Immediate | 2024 | Coal | CC | 100 | Fossil-Steam | TRE | Off-Peak | 18.7 | 17 | 1 | 1 | 1455-Induced draft fans | D1-Forced - Immediate | 100-Fossil-Steam
1455 | Induced draft fans | Boiler | Boiler Air and Gas Systems | D1 | Forced - Immediate | 2024 | Coal | CC | 100 | Fossil-Steam | RFC | Off-Peak | 6.6267 | 28.4 | 1 | 1 | 1455-Induced draft fans | D1-Forced - Immediate | 100-Fossil-Steam
1455 | Induced draft fans | Boiler | Boiler Air and Gas Systems | D1 | Forced - Immediate | 2024 | Coal | CC | 100 | Fossil-Steam | MRO | Off-Peak | 2.6667 | 10 | 1 | 1 | 1455-Induced draft fans | D1-Forced - Immediate | 100-Fossil-Steam
1455 | Induced draft fans | Boiler | Boiler Air and Gas Systems | D1 | Forced - Immediate | 2024 | Coal | CC | 100 | Fossil-Steam | RFC | Off-Peak | 14.9333 | 16 | 1 | 1 | 1455-Induced draft fans | D1-Forced - Immediate | 100-Fossil-Steam
1455 | Induced draft fans | Boiler | Boiler Air and Gas Systems | D1 | Forced - Immediate | 2024 | Coal | CC | 100 | Fossil-Steam | WECC | Off-Peak | 25 | 25 | 1 | 1 | 1455-Induced draft fans | D1-Forced - Immediate | 100-Fossil-Steam
1455 | Induced draft fans | Boiler | Boiler Air and Gas Systems | D1 | Forced - Immediate | 2024 | Coal | CC | 100 | Fossil-Steam | RFC | Off-Peak | 15.4 | 12 | 1 | 1 | 1455-Induced draft fans | D1-Forced - Immediate | 100-Fossil-Steam
1455 | Induced draft fans | Boiler | Boiler Air and Gas Systems | D1 | Forced - Immediate | 2024 | Coal | CC | 100 | Fossil-Steam | WECC | Off-Peak | 8.3333 | 25 | 1 | 1 | 1455-Induced draft fans | D1-Forced - Immediate | 100-Fossil-Steam
1455 | Induced draft fans | Boiler | Boiler Air and Gas Systems | D1 | Forced - Immediate | 2024 | Coal | CC | 100 | Fossil-Steam | RFC | Off-Peak | 25 | 10 | 1 | 1 | 1455-Induced draft fans | D1-Forced - Immediate | 100-Fossil-Steam
1455 | Induced draft fans | Boiler | Boiler Air and Gas Systems | D1 | Forced - Immediate | 2024 | Coal | CC | 100 | Fossil-Steam | TRE | Off-Peak | 26.6333 | 94 | 1 | 1 | 1455-Induced draft fans | D1-Forced - Immediate | 100-Fossil-Steam
1455 | Induced draft fans | Boiler | Boiler Air and Gas Systems | D1 | Forced - Immediate | 2024 | Coal | CC | 100 | Fossil-Steam | TRE | Off-Peak | 21.45 | 117 | 1 | 1 | 1455-Induced draft fans | D1-Forced - Immediate | 100-Fossil-Steam
1455 | Induced draft fans | Boiler | Boiler Air and Gas Systems | D1 | Forced - Immediate | 2024 | Coal | CC | 100 | Fossil-Steam | MRO | Off-Peak | 10.5833 | 5 | 1 | 1 | 1455-Induced draft fans | D1-Forced - Immediate | 100-Fossil-Steam
1455 | Induced draft fans | Boiler | Boiler Air and Gas Systems | D1 | Forced - Immediate | 2024 | Coal | CC | 100 | Fossil-Steam | RFC | Off-Peak | 29.1667 | 10 | 1 | 1 | 1455-Induced draft fans | D1-Forced - Immediate | 100-Fossil-Steam
1455 | Induced draft fans | Boiler | Boiler Air and Gas Systems | D1 | Forced - Immediate | 2024 | Coal | CC | 100 | Fossil-Steam | WECC | Off-Peak | 34.0833 | 5 | 1 | 1 | 1455-Induced draft fans | D1-Forced - Immediate | 100-Fossil-Steam
1455 | Induced draft fans | Boiler | Boiler Air and Gas Systems | D1 | Forced - Immediate | 2024 | Coal | CC | 100 | Fossil-Steam | RFC | Off-Peak | 46.2933 | 198.4 | 1 | 1 | 1455-Induced draft fans | D1-Forced - Immediate | 100-Fossil-Steam
1455 | Induced draft fans | Boiler | Boiler Air and Gas Systems | D1 | Forced - Immediate | 2024 | Coal | CC | 100 | Fossil-Steam | WECC | Off-Peak | 28.3333 | 10 | 1 | 1 | 1455-Induced draft fans | D1-Forced - Immediate | 100-Fossil-Steam
1455 | Induced draft fans | Boiler | Boiler Air and Gas Systems | D1 | Forced - Immediate | 2024 | Coal | CC | 100 | Fossil-Steam | WECC | Off-Peak | 34.9167 | 5 | 1 | 1 | 1455-Induced draft fans | D1-Forced - Immediate | 100-Fossil-Steam
1455 | Induced draft fans | Boiler | Boiler Air and Gas Systems | D1 | Forced - Immediate | 2024 | Coal | CC | 100 | Fossil-Steam | MRO | Off-Peak | 34.1667 | 10 | 1 | 1 | 1455-Induced draft fans | D1-Forced - Immediate | 100-Fossil-Steam
1455 | Induced draft fans | Boiler | Boiler Air and Gas Systems | D1 | Forced - Immediate | 2024 | Coal | CC | 100 | Fossil-Steam | MRO | Off-Peak | 67 | 20 | 1 | 1 | 1455-Induced draft fans | D1-Forced - Immediate | 100-Fossil-Steam
1455 | Induced draft fans | Boiler | Boiler Air and Gas Systems | D1 | Forced - Immediate | 2024 | Coal | CC | 100 | Fossil-Steam | TRE | Off-Peak | 30.6166 | 167 | 1 | 1 | 1455-Induced draft fans | D1-Forced - Immediate | 100-Fossil-Steam
1455 | Induced draft fans | Boiler | Boiler Air and Gas Systems | D1 | Forced - Immediate | 2024 | Coal | CC | 100 | Fossil-Steam | MRO | Off-Peak | 35.7499 | 165 | 1 | 1 | 1455-Induced draft fans | D1-Forced - Immediate | 100-Fossil-Steam
1455 | Induced draft fans | Boiler | Boiler Air and Gas Systems | D1 | Forced - Immediate | 2024 | Coal | CC | 100 | Fossil-Steam | WECC | Off-Peak | 45.5 | 13 | 1 | 1 | 1455-Induced draft fans | D1-Forced - Immediate | 100-Fossil-Steam
1455 | Induced draft fans | Boiler | Boiler Air and Gas Systems | D1 | Forced - Immediate | 2024 | Coal | CC | 100 | Fossil-Steam | RFC | Off-Peak | 82.8 | 18 | 1 | 1 | 1455-Induced draft fans | D1-Forced - Immediate | 100-Fossil-Steam
1455 | Induced draft fans | Boiler | Boiler Air and Gas Systems | D1 | Forced - Immediate | 2024 | Coal | CC | 100 | Fossil-Steam | RFC | Off-Peak | 32 | 8 | 1 | 1 | 1455-Induced draft fans | D1-Forced - Immediate | 100-Fossil-Steam
1455 | Induced draft fans | Boiler | Boiler Air and Gas Systems | D1 | Forced - Immediate | 2024 | Coal | CC | 100 | Fossil-Steam | WECC | Off-Peak | 53.3333 | 10 | 1 | 2 | 1455-Induced draft fans | D1-Forced - Immediate | 100-Fossil-Steam
1455 | Induced draft fans | Boiler | Boiler Air and Gas Systems | D1 | Forced - Immediate | 2024 | Coal | CC | 100 | Fossil-Steam | RFC | Off-Peak | 60.8167 | 41 | 1 | 1 | 1455-Induced draft fans | D1-Forced - Immediate | 100-Fossil-Steam
1455 | Induced draft fans | Boiler | Boiler Air and Gas Systems | D1 | Forced - Immediate | 2024 | Coal | CC | 100 | Fossil-Steam | MRO | Off-Peak | 93.3333 | 70 | 1 | 1 | 1455-Induced draft fans | D1-Forced - Immediate | 100-Fossil-Steam
1455 | Induced draft fans | Boiler | Boiler Air and Gas Systems | D1 | Forced - Immediate | 2024 | Coal | CC | 100 | Fossil-Steam | RFC | Off-Peak | 43.0833 | 11 | 1 | 1 | 1455-Induced draft fans | D1-Forced - Immediate | 100-Fossil-Steam
1455 | Induced draft fans | Boiler | Boiler Air and Gas Systems | D1 | Forced - Immediate | 2024 | Coal | CC | 100 | Fossil-Steam | WECC | Off-Peak | 69.1667 | 10 | 1 | 1 | 1455-Induced draft fans | D1-Forced - Immediate | 100-Fossil-Steam
1455 | Induced draft fans | Boiler | Boiler Air and Gas Systems | D1 | Forced - Immediate | 2024 | Coal | CC | 100 | Fossil-Steam | RFC | Off-Peak | 76.5333 | 16 | 1 | 1 | 1455-Induced draft fans | D1-Forced - Immediate | 100-Fossil-Steam
1455 | Induced draft fans | Boiler | Boiler Air and Gas Systems | D1 | Forced - Immediate | 2024 | Coal | CC | 100 | Fossil-Steam | RFC | Off-Peak | 100.6667 | 10 | 1 | 1 | 1455-Induced draft fans | D1-Forced - Immediate | 100-Fossil-Steam
1455 | Induced draft fans | Boiler | Boiler Air and Gas Systems | D1 | Forced - Immediate | 2024 | Coal | CC | 100 | Fossil-Steam | TRE | Off-Peak | 57.35 | 31 | 1 | 1 | 1455-Induced draft fans | D1-Forced - Immediate | 100-Fossil-Steam
1455 | Induced draft fans | Boiler | Boiler Air and Gas Systems | D1 | Forced - Immediate | 2024 | Coal | CC | 100 | Fossil-Steam | WECC | Off-Peak | 80.5333 | 8 | 1 | 1 | 1455-Induced draft fans | D1-Forced - Immediate | 100-Fossil-Steam
1455 | Induced draft fans | Boiler | Boiler Air and Gas Systems | D1 | Forced - Immediate | 2024 | Coal | CC | 100 | Fossil-Steam | RFC | Off-Peak | 115.8 | 36 | 1 | 1 | 1455-Induced draft fans | D1-Forced - Immediate | 100-Fossil-Steam
1455 | Induced draft fans | Boiler | Boiler Air and Gas Systems | D1 | Forced - Immediate | 2024 | Coal | CC | 100 | Fossil-Steam | RFC | Off-Peak | 128 | 15 | 1 | 1 | 1455-Induced draft fans | D1-Forced - Immediate | 100-Fossil-Steam
1455 | Induced draft fans | Boiler | Boiler Air and Gas Systems | D1 | Forced - Immediate | 2024 | Coal | CC | 100 | Fossil-Steam | RFC | Off-Peak | 79.1667 | 38 | 1 | 1 | 1455-Induced draft fans | D1-Forced - Immediate | 100-Fossil-Steam
1455 | Induced draft fans | Boiler | Boiler Air and Gas Systems | D1 | Forced - Immediate | 2024 | Coal | CC | 100 | Fossil-Steam | MRO | Off-Peak | 101.8333 | 130 | 1 | 1 | 1455-Induced draft fans | D1-Forced - Immediate | 100-Fossil-Steam
1455 | Induced draft fans | Boiler | Boiler Air and Gas Systems | D1 | Forced - Immediate | 2024 | Coal | CC | 100 | Fossil-Steam | WECC | Off-Peak | 120 | 10 | 1 | 1 | 1455-Induced draft fans | D1-Forced - Immediate | 100-Fossil-Steam
1455 | Induced draft fans | Boiler | Boiler Air and Gas Systems | D1 | Forced - Immediate | 2024 | Coal | CC | 100 | Fossil-Steam | RFC | Off-Peak | 198.8 | 24 | 1 | 1 | 1455-Induced draft fans | D1-Forced - Immediate | 100-Fossil-Steam
1455 | Induced draft fans | Boiler | Boiler Air and Gas Systems | D1 | Forced - Immediate | 2024 | Coal | CC | 100 | Fossil-Steam | WECC | Off-Peak | 84 | 14 | 1 | 1 | 1455-Induced draft fans | D1-Forced - Immediate | 100-Fossil-Steam
1455 | Induced draft fans | Boiler | Boiler Air and Gas Systems | D1 | Forced - Immediate | 2024 | Coal | CC | 100 | Fossil-Steam | RFC | Off-Peak | 112.8 | 18 | 1 | 1 | 1455-Induced draft fans | D1-Forced - Immediate | 100-Fossil-Steam
1455 | Induced draft fans | Boiler | Boiler Air and Gas Systems | D1 | Forced - Immediate | 2024 | Coal | CC | 100 | Fossil-Steam | TRE | Off-Peak | 146.1333 | 32 | 1 | 1 | 1455-Induced draft fans | D1-Forced - Immediate | 100-Fossil-Steam
1455 | Induced draft fans | Boiler | Boiler Air and Gas Systems | D1 | Forced - Immediate | 2024 | Coal | CC | 100 | Fossil-Steam | TRE | Off-Peak | 229.1333 | 28 | 1 | 1 | 1455-Induced draft fans | D1-Forced - Immediate | 100-Fossil-Steam
1455 | Induced draft fans | Boiler | Boiler Air and Gas Systems | D1 | Forced - Immediate | 2024 | Coal | CC | 100 | Fossil-Steam | WECC | Off-Peak | 159.5 | 15 | 1 | 1 | 1455-Induced draft fans | D1-Forced - Immediate | 100-Fossil-Steam
1455 | Induced draft fans | Boiler | Boiler Air and Gas Systems | D1 | Forced - Immediate | 2024 | Coal | CC | 100 | Fossil-Steam | RFC | Off-Peak | 144.6 | 9 | 1 | 1 | 1455-Induced draft fans | D1-Forced - Immediate | 100-Fossil-Steam
1455 | Induced draft fans | Boiler | Boiler Air and Gas Systems | D1 | Forced - Immediate | 2024 | Coal | CC | 100 | Fossil-Steam | RFC | Off-Peak | 150.5 | 43 | 1 | 1 | 1455-Induced draft fans | D1-Forced - Immediate | 100-Fossil-Steam
1455 | Induced draft fans | Boiler | Boiler Air and Gas Systems | D1 | Forced - Immediate | 2024 | Coal | CC | 100 | Fossil-Steam | RFC | Off-Peak | 240.9333 | 26 | 1 | 1 | 1455-Induced draft fans | D1-Forced - Immediate | 100-Fossil-Steam
1455 | Induced draft fans | Boiler | Boiler Air and Gas Systems | D1 | Forced - Immediate | 2024 | Coal | CC | 100 | Fossil-Steam | MRO | Off-Peak | 167.5 | 10 | 1 | 1 | 1455-Induced draft fans | D1-Forced - Immediate | 100-Fossil-Steam
1455 | Induced draft fans | Boiler | Boiler Air and Gas Systems | D1 | Forced - Immediate | 2024 | Coal | CC | 100 | Fossil-Steam | WECC | Off-Peak | 151.6667 | 10 | 1 | 1 | 1455-Induced draft fans | D1-Forced - Immediate | 100-Fossil-Steam
1455 | Induced draft fans | Boiler | Boiler Air and Gas Systems | D1 | Forced - Immediate | 2024 | Coal | CC | 100 | Fossil-Steam | TRE | Off-Peak | 196.2667 | 32 | 1 | 1 | 1455-Induced draft fans | D1-Forced - Immediate | 100-Fossil-Steam
1455 | Induced draft fans | Boiler | Boiler Air and Gas Systems | D1 | Forced - Immediate | 2024 | Coal | CC | 100 | Fossil-Steam | MRO | Off-Peak | 359.6667 | 20 | 1 | 1 | 1455-Induced draft fans | D1-Forced - Immediate | 100-Fossil-Steam
1455 | Induced draft fans | Boiler | Boiler Air and Gas Systems | D1 | Forced - Immediate | 2024 | Coal | CC | 100 | Fossil-Steam | SERC | Off-Peak | 202.3 | 21 | 1 | 1 | 1455-Induced draft fans | D1-Forced - Immediate | 100-Fossil-Steam
1455 | Induced draft fans | Boiler | Boiler Air and Gas Systems | D1 | Forced - Immediate | 2024 | Coal | CC | 100 | Fossil-Steam | WECC | Off-Peak | 180 | 15 | 1 | 1 | 1455-Induced draft fans | D1-Forced - Immediate | 100-Fossil-Steam
1455 | Induced draft fans | Boiler | Boiler Air and Gas Systems | D1 | Forced - Immediate | 2024 | Coal | CC | 100 | Fossil-Steam | RFC | Off-Peak | 227.7 | 27 | 1 | 1 | 1455-Induced draft fans | D1-Forced - Immediate | 100-Fossil-Steam
1455 | Induced draft fans | Boiler | Boiler Air and Gas Systems | D1 | Forced - Immediate | 2024 | Coal | CC | 100 | Fossil-Steam | SERC | Off-Peak | 359.7 | 33 | 1 | 1 | 1455-Induced draft fans | D1-Forced - Immediate | 100-Fossil-Steam
1455 | Induced draft fans | Boiler | Boiler Air and Gas Systems | D1 | Forced - Immediate | 2024 | Coal | CC | 100 | Fossil-Steam | RFC | Off-Peak | 207.5833 | 47 | 1 | 1 | 1455-Induced draft fans | D1-Forced - Immediate | 100-Fossil-Steam
1455 | Induced draft fans | Boiler | Boiler Air and Gas Systems | D1 | Forced - Immediate | 2024 | Coal | CC | 100 | Fossil-Steam | RFC | Off-Peak | 205.8 | 28 | 1 | 1 | 1455-Induced draft fans | D1-Forced - Immediate | 100-Fossil-Steam
1455 | Induced draft fans | Boiler | Boiler Air and Gas Systems | D1 | Forced - Immediate | 2024 | Coal | CC | 100 | Fossil-Steam | WECC | Off-Peak | 245.5 | 10 | 1 | 1 | 1455-Induced draft fans | D1-Forced - Immediate | 100-Fossil-Steam
1455 | Induced draft fans | Boiler | Boiler Air and Gas Systems | D1 | Forced - Immediate | 2024 | Coal | CC | 100 | Fossil-Steam | SERC | Off-Peak | 360 | 40 | 1 | 1 | 1455-Induced draft fans | D1-Forced - Immediate | 100-Fossil-Steam
1455 | Induced draft fans | Boiler | Boiler Air and Gas Systems | D1 | Forced - Immediate | 2024 | Coal | CC | 100 | Fossil-Steam | RFC | Off-Peak | 212 | 48 | 1 | 1 | 1455-Induced draft fans | D1-Forced - Immediate | 100-Fossil-Steam
1455 | Induced draft fans | Boiler | Boiler Air and Gas Systems | D1 | Forced - Immediate | 2024 | Coal | CC | 100 | Fossil-Steam | TRE | Off-Peak | 214.9333 | 31 | 1 | 1 | 1455-Induced draft fans | D1-Forced - Immediate | 100-Fossil-Steam
1455 | Induced draft fans | Boiler | Boiler Air and Gas Systems | D1 | Forced - Immediate | 2024 | Coal | CC | 100 | Fossil-Steam | RFC | Off-Peak | 295.2 | 18 | 1 | 1 | 1455-Induced draft fans | D1-Forced - Immediate | 100-Fossil-Steam
1455 | Induced draft fans | Boiler | Boiler Air and Gas Systems | D1 | Forced - Immediate | 2024 | Coal | CC | 100 | Fossil-Steam | TRE | Off-Peak | 391.6667 | 47 | 1 | 1 | 1455-Induced draft fans | D1-Forced - Immediate | 100-Fossil-Steam
1455 | Induced draft fans | Boiler | Boiler Air and Gas Systems | D1 | Forced - Immediate | 2024 | Coal | CC | 100 | Fossil-Steam | RFC | Off-Peak | 267.5 | 15 | 1 | 1 | 1455-Induced draft fans | D1-Forced - Immediate | 100-Fossil-Steam
1455 | Induced draft fans | Boiler | Boiler Air and Gas Systems | D1 | Forced - Immediate | 2024 | Coal | CC | 100 | Fossil-Steam | RFC | Off-Peak | 227.2333 | 34 | 1 | 1 | 1455-Induced draft fans | D1-Forced - Immediate | 100-Fossil-Steam
1455 | Induced draft fans | Boiler | Boiler Air and Gas Systems | D1 | Forced - Immediate | 2024 | Coal | CC | 100 | Fossil-Steam | RFC | Off-Peak | 332.3333 | 20 | 1 | 1 | 1455-Induced draft fans | D1-Forced - Immediate | 100-Fossil-Steam
1455 | Induced draft fans | Boiler | Boiler Air and Gas Systems | D1 | Forced - Immediate | 2024 | Coal | CC | 100 | Fossil-Steam | WECC | Off-Peak | 425 | 20 | 1 | 1 | 1455-Induced draft fans | D1-Forced - Immediate | 100-Fossil-Steam
1455 | Induced draft fans | Boiler | Boiler Air and Gas Systems | D1 | Forced - Immediate | 2024 | Coal | CC | 100 | Fossil-Steam | RFC | Off-Peak | 269.9667 | 14 | 1 | 1 | 1455-Induced draft fans | D1-Forced - Immediate | 100-Fossil-Steam
1455 | Induced draft fans | Boiler | Boiler Air and Gas Systems | D1 | Forced - Immediate | 2024 | Coal | CC | 100 | Fossil-Steam | WECC | Off-Peak | 228.75 | 25 | 1 | 1 | 1455-Induced draft fans | D1-Forced - Immediate | 100-Fossil-Steam
1455 | Induced draft fans | Boiler | Boiler Air and Gas Systems | D1 | Forced - Immediate | 2024 | Coal | CC | 100 | Fossil-Steam | TRE | Off-Peak | 663.4 | 31 | 1 | 1 | 1455-Induced draft fans | D1-Forced - Immediate | 100-Fossil-Steam
1455 | Induced draft fans | Boiler | Boiler Air and Gas Systems | D1 | Forced - Immediate | 2024 | Coal | CC | 100 | Fossil-Steam | SERC | Off-Peak | 471.75 | 15 | 1 | 1 | 1455-Induced draft fans | D1-Forced - Immediate | 100-Fossil-Steam
1455 | Induced draft fans | Boiler | Boiler Air and Gas Systems | D1 | Forced - Immediate | 2024 | Coal | CC | 100 | Fossil-Steam | RFC | Off-Peak | 293.3667 | 26 | 1 | 1 | 1455-Induced draft fans | D1-Forced - Immediate | 100-Fossil-Steam
1455 | Induced draft fans | Boiler | Boiler Air and Gas Systems | D1 | Forced - Immediate | 2024 | Coal | CC | 100 | Fossil-Steam | RFC | Off-Peak | 235.6 | 31 | 1 | 1 | 1455-Induced draft fans | D1-Forced - Immediate | 100-Fossil-Steam
1455 | Induced draft fans | Boiler | Boiler Air and Gas Systems | D1 | Forced - Immediate | 2024 | Coal | CC | 100 | Fossil-Steam | MRO | Off-Peak | 770 | 140 | 1 | 1 | 1455-Induced draft fans | D1-Forced - Immediate | 100-Fossil-Steam
1455 | Induced draft fans | Boiler | Boiler Air and Gas Systems | D1 | Forced - Immediate | 2024 | Coal | CC | 100 | Fossil-Steam | RFC | Off-Peak | 713 | 15 | 1 | 1 | 1455-Induced draft fans | D1-Forced - Immediate | 100-Fossil-Steam
1455 | Induced draft fans | Boiler | Boiler Air and Gas Systems | D1 | Forced - Immediate | 2024 | Coal | CC | 100 | Fossil-Steam | TRE | Off-Peak | 514.5 | 294 | 1 | 1 | 1455-Induced draft fans | D1-Forced - Immediate | 100-Fossil-Steam
1455 | Induced draft fans | Boiler | Boiler Air and Gas Systems | D1 | Forced - Immediate | 2024 | Coal | CC | 100 | Fossil-Steam | RFC | Off-Peak | 279.3333 | 40 | 1 | 1 | 1455-Induced draft fans | D1-Forced - Immediate | 100-Fossil-Steam
1455 | Induced draft fans | Boiler | Boiler Air and Gas Systems | D1 | Forced - Immediate | 2024 | Coal | CC | 100 | Fossil-Steam | WECC | Off-Peak | 871.5 | 14 | 1 | 1 | 1455-Induced draft fans | D1-Forced - Immediate | 100-Fossil-Steam
1455 | Induced draft fans | Boiler | Boiler Air and Gas Systems | D1 | Forced - Immediate | 2024 | Coal | CC | 100 | Fossil-Steam | WECC | Off-Peak | 799 | 17 | 1 | 1 | 1455-Induced draft fans | D1-Forced - Immediate | 100-Fossil-Steam
1455 | Induced draft fans | Boiler | Boiler Air and Gas Systems | D1 | Forced - Immediate | 2024 | Coal | CC | 100 | Fossil-Steam | SERC | Off-Peak | 551.3665 | 238 | 1 | 1 | 1455-Induced draft fans | D1-Forced - Immediate | 100-Fossil-Steam
1455 | Induced draft fans | Boiler | Boiler Air and Gas Systems | D1 | Forced - Immediate | 2024 | Coal | CC | 100 | Fossil-Steam | SERC | Off-Peak | 340 | 25 | 1 | 1 | 1455-Induced draft fans | D1-Forced - Immediate | 100-Fossil-Steam
1455 | Induced draft fans | Boiler | Boiler Air and Gas Systems | D1 | Forced - Immediate | 2024 | Coal | CC | 100 | Fossil-Steam | MRO | Off-Peak | 940.7664 | 334 | 1 | 1 | 1455-Induced draft fans | D1-Forced - Immediate | 100-Fossil-Steam
1455 | Induced draft fans | Boiler | Boiler Air and Gas Systems | D1 | Forced - Immediate | 2024 | Coal | CC | 100 | Fossil-Steam | MRO | Off-Peak | 1143.9998 | 240 | 1 | 1 | 1455-Induced draft fans | D1-Forced - Immediate | 100-Fossil-Steam
1455 | Induced draft fans | Boiler | Boiler Air and Gas Systems | D1 | Forced - Immediate | 2024 | Coal | CC | 100 | Fossil-Steam | WECC | Off-Peak | 700 | 14 | 1 | 1 | 1455-Induced draft fans | D1-Forced - Immediate | 100-Fossil-Steam
1455 | Induced draft fans | Boiler | Boiler Air and Gas Systems | D1 | Forced - Immediate | 2024 | Coal | CC | 100 | Fossil-Steam | RFC | Off-Peak | 354.15 | 27 | 1 | 1 | 1455-Induced draft fans | D1-Forced - Immediate | 100-Fossil-Steam
1455 | Induced draft fans | Boiler | Boiler Air and Gas Systems | D1 | Forced - Immediate | 2024 | Coal | CC | 100 | Fossil-Steam | WECC | Off-Peak | 976.25 | 15 | 1 | 1 | 1455-Induced draft fans | D1-Forced - Immediate | 100-Fossil-Steam
1455 | Induced draft fans | Boiler | Boiler Air and Gas Systems | D1 | Forced - Immediate | 2024 | Coal | CC | 100 | Fossil-Steam | SERC | Off-Peak | 1250 | 250 | 1 | 1 | 1455-Induced draft fans | D1-Forced - Immediate | 100-Fossil-Steam
1455 | Induced draft fans | Boiler | Boiler Air and Gas Systems | D1 | Forced - Immediate | 2024 | Coal | CC | 100 | Fossil-Steam | SERC | Off-Peak | 1031.2833 | 43 | 1 | 1 | 1455-Induced draft fans | D1-Forced - Immediate | 100-Fossil-Steam
1455 | Induced draft fans | Boiler | Boiler Air and Gas Systems | D1 | Forced - Immediate | 2024 | Coal | CC | 100 | Fossil-Steam | TRE | Off-Peak | 361.0667 | 32 | 1 | 1 | 1455-Induced draft fans | D1-Forced - Immediate | 100-Fossil-Steam
1455 | Induced draft fans | Boiler | Boiler Air and Gas Systems | D1 | Forced - Immediate | 2024 | Coal | CC | 100 | Fossil-Steam | MRO | Off-Peak | 1590 | 20 | 1 | 1 | 1455-Induced draft fans | D1-Forced - Immediate | 100-Fossil-Steam
1455 | Induced draft fans | Boiler | Boiler Air and Gas Systems | D1 | Forced - Immediate | 2024 | Coal | CC | 100 | Fossil-Steam | MRO | Off-Peak | 1637.3333 | 20 | 1 | 1 | 1455-Induced draft fans | D1-Forced - Immediate | 100-Fossil-Steam
1455 | Induced draft fans | Boiler | Boiler Air and Gas Systems | D1 | Forced - Immediate | 2024 | Coal | CC | 100 | Fossil-Steam | RFC | Off-Peak | 3086.8 | 24 | 1 | 1 | 1455-Induced draft fans | D1-Forced - Immediate | 100-Fossil-Steam
1455 | Induced draft fans | Boiler | Boiler Air and Gas Systems | D1 | Forced - Immediate | 2024 | Coal | CC | 100 | Fossil-Steam | SERC | Off-Peak | 362.9 | 38 | 1 | 1 | 1455-Induced draft fans | D1-Forced - Immediate | 100-Fossil-Steam
1455 | Induced draft fans | Boiler | Boiler Air and Gas Systems | D1 | Forced - Immediate | 2024 | Coal | CC | 100 | Fossil-Steam | SERC | Off-Peak | 1808.6666 | 40 | 1 | 1 | 1455-Induced draft fans | D1-Forced - Immediate | 100-Fossil-Steam
1455 | Induced draft fans | Boiler | Boiler Air and Gas Systems | D1 | Forced - Immediate | 2024 | Coal | CC | 100 | Fossil-Steam | RFC | Off-Peak | 3324.4199 | 248.4 | 1 | 1 | 1455-Induced draft fans | D1-Forced - Immediate | 100-Fossil-Steam
1455 | Induced draft fans | Boiler | Boiler Air and Gas Systems | D1 | Forced - Immediate | 2024 | Coal | CC | 100 | Fossil-Steam | RFC | Off-Peak | 4866.75 | 15 | 1 | 1 | 1455-Induced draft fans | D1-Forced - Immediate | 100-Fossil-Steam
1455 | Induced draft fans | Boiler | Boiler Air and Gas Systems | D1 | Forced - Immediate | 2024 | Coal | CC | 100 | Fossil-Steam | RFC | Off-Peak | 388.7333 | 28 | 1 | 1 | 1455-Induced draft fans | D1-Forced - Immediate | 100-Fossil-Steam
1455 | Induced draft fans | Boiler | Boiler Air and Gas Systems | D1 | Forced - Immediate | 2024 | Coal | CC | 100 | Fossil-Steam | RFC | Off-Peak | 2192.4999 | 150 | 1 | 1 | 1455-Induced draft fans | D1-Forced - Immediate | 100-Fossil-Steam
1455 | Induced draft fans | Boiler | Boiler Air and Gas Systems | D1 | Forced - Immediate | 2024 | Coal | CC | 100 | Fossil-Steam | SERC | Off-Peak | 7682.3333 | 190 | 1 | 1 | 1455-Induced draft fans | D1-Forced - Immediate | 100-Fossil-Steam
1455 | Induced draft fans | Boiler | Boiler Air and Gas Systems | D1 | Forced - Immediate | 2024 | Coal | CC | 100 | Fossil-Steam | SERC | Off-Peak | 5159.2833 | 43 | 1 | 1 | 1455-Induced draft fans | D1-Forced - Immediate | 100-Fossil-Steam
1455 | Induced draft fans | Boiler | Boiler Air and Gas Systems | D1 | Forced - Immediate | 2024 | Coal | CC | 100 | Fossil-Steam | MRO | Off-Peak | 732.6667 | 20 | 1 | 1 | 1455-Induced draft fans | D1-Forced - Immediate | 100-Fossil-Steam
1455 | Induced draft fans | Boiler | Boiler Air and Gas Systems | D1 | Forced - Immediate | 2024 | Coal | CC | 100 | Fossil-Steam | RFC | Off-Peak | 4869.9932 | 148.4 | 1 | 1 | 1455-Induced draft fans | D1-Forced - Immediate | 100-Fossil-Steam
1455 | Induced draft fans | Boiler | Boiler Air and Gas Systems | D1 | Forced - Immediate | 2024 | Coal | CC | 100 | Fossil-Steam | SERC | Off-Peak | 8100 | 40 | 1 | 1 | 1455-Induced draft fans | D1-Forced - Immediate | 100-Fossil-Steam
1455 | Induced draft fans | Boiler | Boiler Air and Gas Systems | D1 | Forced - Immediate | 2024 | Coal | CC | 100 | Fossil-Steam | SERC | Off-Peak | 7216.25 | 15 | 1 | 1 | 1455-Induced draft fans | D1-Forced - Immediate | 100-Fossil-Steam
1455 | Induced draft fans | Boiler | Boiler Air and Gas Systems | D1 | Forced - Immediate | 2024 | Coal | CC | 100 | Fossil-Steam | SERC | Off-Peak | 765 | 255 | 1 | 1 | 1455-Induced draft fans | D1-Forced - Immediate | 100-Fossil-Steam
1455 | Induced draft fans | Boiler | Boiler Air and Gas Systems | D1 | Forced - Immediate | 2024 | Coal | CC | 100 | Fossil-Steam | RFC | Off-Peak | 5962.5 | 450 | 1 | 1 | 1455-Induced draft fans | D1-Forced - Immediate | 100-Fossil-Steam
1455 | Induced draft fans | Boiler | Boiler Air and Gas Systems | D1 | Forced - Immediate | 2024 | Coal | CC | 100 | Fossil-Steam | SERC | Off-Peak | 8128.45 | 33 | 1 | 1 | 1455-Induced draft fans | D1-Forced - Immediate | 100-Fossil-Steam
1455 | Induced draft fans | Boiler | Boiler Air and Gas Systems | D1 | Forced - Immediate | 2024 | Coal | CC | 100 | Fossil-Steam | SERC | Off-Peak | 7349.65 | 33 | 1 | 1 | 1455-Induced draft fans | D1-Forced - Immediate | 100-Fossil-Steam
1455 | Induced draft fans | Boiler | Boiler Air and Gas Systems | D1 | Forced - Immediate | 2024 | Coal | CC | 100 | Fossil-Steam | MRO | Off-Peak | 1302 | 140 | 1 | 1 | 1455-Induced draft fans | D1-Forced - Immediate | 100-Fossil-Steam
1455 | Induced draft fans | Boiler | Boiler Air and Gas Systems | D1 | Forced - Immediate | 2024 | Coal | CC | 100 | Fossil-Steam | MRO | Summer | 6.3 | 54 | 1 | 1 | 1455-Induced draft fans | D1-Forced - Immediate | 100-Fossil-Steam
1455 | Induced draft fans | Boiler | Boiler Air and Gas Systems | D1 | Forced - Immediate | 2024 | Coal | CC | 100 | Fossil-Steam | SERC | Off-Peak | 10251.6667 | 20 | 1 | 1 | 1455-Induced draft fans | D1-Forced - Immediate | 100-Fossil-Steam
1455 | Induced draft fans | Boiler | Boiler Air and Gas Systems | D1 | Forced - Immediate | 2024 | Coal | CC | 100 | Fossil-Steam | WECC | Off-Peak | 12285 | 30 | 1 | 1 | 1455-Induced draft fans | D1-Forced - Immediate | 100-Fossil-Steam
1455 | Induced draft fans | Boiler | Boiler Air and Gas Systems | D1 | Forced - Immediate | 2024 | Coal | CC | 100 | Fossil-Steam | SERC | Off-Peak | 1307.2 | 38 | 1 | 1 | 1455-Induced draft fans | D1-Forced - Immediate | 100-Fossil-Steam
1455 | Induced draft fans | Boiler | Boiler Air and Gas Systems | D1 | Forced - Immediate | 2024 | Coal | CC | 100 | Fossil-Steam | RFC | Summer | 9.3533 | 6.1 | 1 | 1 | 1455-Induced draft fans | D1-Forced - Immediate | 100-Fossil-Steam
1455 | Induced draft fans | Boiler | Boiler Air and Gas Systems | D1 | Forced - Immediate | 2024 | Coal | CC | 100 | Fossil-Steam | WECC | Off-Peak | 35048 | 260 | 1 | 1 | 1455-Induced draft fans | D1-Forced - Immediate | 100-Fossil-Steam
1455 | Induced draft fans | Boiler | Boiler Air and Gas Systems | D1 | Forced - Immediate | 2024 | Coal | CC | 100 | Fossil-Steam | MRO | Off-Peak | 40772.9 | 314 | 1 | 1 | 1455-Induced draft fans | D1-Forced - Immediate | 100-Fossil-Steam
1455 | Induced draft fans | Boiler | Boiler Air and Gas Systems | D1 | Forced - Immediate | 2024 | Coal | CC | 100 | Fossil-Steam | RFC | Off-Peak | 1391.1666 | 34 | 1 | 1 | 1455-Induced draft fans | D1-Forced - Immediate | 100-Fossil-Steam
1455 | Induced draft fans | Boiler | Boiler Air and Gas Systems | D1 | Forced - Immediate | 2024 | Coal | CC | 100 | Fossil-Steam | RFC | Summer | 16.45 | 14.1 | 1 | 1 | 1455-Induced draft fans | D1-Forced - Immediate | 100-Fossil-Steam
1455 | Induced draft fans | Boiler | Boiler Air and Gas Systems | D1 | Forced - Immediate | 2024 | Coal | CC | 100 | Fossil-Steam | SERC | Off-Peak | 79040 | 160 | 1 | 1 | 1455-Induced draft fans | D1-Forced - Immediate | 100-Fossil-Steam
1455 | Induced draft fans | Boiler | Boiler Air and Gas Systems | D1 | Forced - Immediate | 2024 | Coal | CC | 100 | Fossil-Steam | RFC | Summer | 0.099996 | 6 | 1 | 1 | 1455-Induced draft fans | D1-Forced - Immediate | 100-Fossil-Steam
1455 | Induced draft fans | Boiler | Boiler Air and Gas Systems | D1 | Forced - Immediate | 2024 | Coal | CC | 100 | Fossil-Steam | TRE | Off-Peak | 1495.7998 | 324 | 1 | 1 | 1455-Induced draft fans | D1-Forced - Immediate | 100-Fossil-Steam
1455 | Induced draft fans | Boiler | Boiler Air and Gas Systems | D1 | Forced - Immediate | 2024 | Coal | CC | 100 | Fossil-Steam | TRE | Summer | 19.55 | 69 | 1 | 1 | 1455-Induced draft fans | D1-Forced - Immediate | 100-Fossil-Steam
1455 | Induced draft fans | Boiler | Boiler Air and Gas Systems | D1 | Forced - Immediate | 2024 | Coal | CC | 100 | Fossil-Steam | MRO | Summer | 3.0333 | 14 | 1 | 1 | 1455-Induced draft fans | D1-Forced - Immediate | 100-Fossil-Steam
1455 | Induced draft fans | Boiler | Boiler Air and Gas Systems | D1 | Forced - Immediate | 2024 | Coal | CC | 100 | Fossil-Steam | MRO | Summer | 1.2667 | 19 | 1 | 1 | 1455-Induced draft fans | D1-Forced - Immediate | 100-Fossil-Steam
1455 | Induced draft fans | Boiler | Boiler Air and Gas Systems | D1 | Forced - Immediate | 2024 | Coal | CC | 100 | Fossil-Steam | SERC | Off-Peak | 1779.1665 | 250 | 1 | 1 | 1455-Induced draft fans | D1-Forced - Immediate | 100-Fossil-Steam
1455 | Induced draft fans | Boiler | Boiler Air and Gas Systems | D1 | Forced - Immediate | 2024 | Coal | CC | 100 | Fossil-Steam | MRO | Summer | 25.6667 | 44 | 1 | 1 | 1455-Induced draft fans | D1-Forced - Immediate | 100-Fossil-Steam
1455 | Induced draft fans | Boiler | Boiler Air and Gas Systems | D1 | Forced - Immediate | 2024 | Coal | CC | 100 | Fossil-Steam | RFC | Summer | 9.7167 | 11 | 1 | 1 | 1455-Induced draft fans | D1-Forced - Immediate | 100-Fossil-Steam
1455 | Induced draft fans | Boiler | Boiler Air and Gas Systems | D1 | Forced - Immediate | 2024 | Coal | CC | 100 | Fossil-Steam | RFC | Summer | 1.3333 | 5 | 1 | 1 | 1455-Induced draft fans | D1-Forced - Immediate | 100-Fossil-Steam
1455 | Induced draft fans | Boiler | Boiler Air and Gas Systems | D1 | Forced - Immediate | 2024 | Coal | CC | 100 | Fossil-Steam | RFC | Off-Peak | 1825 | 250 | 1 | 1 | 1455-Induced draft fans | D1-Forced - Immediate | 100-Fossil-Steam
1455 | Induced draft fans | Boiler | Boiler Air and Gas Systems | D1 | Forced - Immediate | 2024 | Coal | CC | 100 | Fossil-Steam | RFC | Summer | 26.25 | 15 | 1 | 1 | 1455-Induced draft fans | D1-Forced - Immediate | 100-Fossil-Steam
1455 | Induced draft fans | Boiler | Boiler Air and Gas Systems | D1 | Forced - Immediate | 2024 | Coal | CC | 100 | Fossil-Steam | MRO | Summer | 10.2667 | 44 | 1 | 1 | 1455-Induced draft fans | D1-Forced - Immediate | 100-Fossil-Steam
1455 | Induced draft fans | Boiler | Boiler Air and Gas Systems | D1 | Forced - Immediate | 2024 | Coal | CC | 100 | Fossil-Steam | MRO | Summer | 9.3333 | 14 | 1 | 1 | 1455-Induced draft fans | D1-Forced - Immediate | 100-Fossil-Steam
1455 | Induced draft fans | Boiler | Boiler Air and Gas Systems | D1 | Forced - Immediate | 2024 | Coal | CC | 100 | Fossil-Steam | MRO | Off-Peak | 1862.5 | 250 | 1 | 1 | 1455-Induced draft fans | D1-Forced - Immediate | 100-Fossil-Steam
1455 | Induced draft fans | Boiler | Boiler Air and Gas Systems | D1 | Forced - Immediate | 2024 | Coal | CC | 100 | Fossil-Steam | RFC | Summer | 36.5 | 73 | 1 | 1 | 1455-Induced draft fans | D1-Forced - Immediate | 100-Fossil-Steam
1455 | Induced draft fans | Boiler | Boiler Air and Gas Systems | D1 | Forced - Immediate | 2024 | Coal | CC | 100 | Fossil-Steam | RFC | Summer | 11.055 | 20.1 | 1 | 1 | 1455-Induced draft fans | D1-Forced - Immediate | 100-Fossil-Steam
1455 | Induced draft fans | Boiler | Boiler Air and Gas Systems | D1 | Forced - Immediate | 2024 | Coal | CC | 100 | Fossil-Steam | MRO | Summer | 14.95 | 69 | 1 | 1 | 1455-Induced draft fans | D1-Forced - Immediate | 100-Fossil-Steam
1455 | Induced draft fans | Boiler | Boiler Air and Gas Systems | D1 | Forced - Immediate | 2024 | Coal | CC | 100 | Fossil-Steam | MRO | Off-Peak | 2400 | 20 | 1 | 1 | 1455-Induced draft fans | D1-Forced - Immediate | 100-Fossil-Steam
1455 | Induced draft fans | Boiler | Boiler Air and Gas Systems | D1 | Forced - Immediate | 2024 | Coal | CC | 100 | Fossil-Steam | RFC | Summer | 44.4666 | 46 | 1 | 1 | 1455-Induced draft fans | D1-Forced - Immediate | 100-Fossil-Steam
1455 | Induced draft fans | Boiler | Boiler Air and Gas Systems | D1 | Forced - Immediate | 2024 | Coal | CC | 100 | Fossil-Steam | MRO | Summer | 18.85 | 29 | 1 | 1 | 1455-Induced draft fans | D1-Forced - Immediate | 100-Fossil-Steam
1455 | Induced draft fans | Boiler | Boiler Air and Gas Systems | D1 | Forced - Immediate | 2024 | Coal | CC | 100 | Fossil-Steam | MRO | Summer | 16.7833 | 19 | 1 | 1 | 1455-Induced draft fans | D1-Forced - Immediate | 100-Fossil-Steam
1455 | Induced draft fans | Boiler | Boiler Air and Gas Systems | D1 | Forced - Immediate | 2024 | Coal | CC | 100 | Fossil-Steam | MRO | Off-Peak | 3375.5 | 314 | 1 | 1 | 1455-Induced draft fans | D1-Forced - Immediate | 100-Fossil-Steam
1455 | Induced draft fans | Boiler | Boiler Air and Gas Systems | D1 | Forced - Immediate | 2024 | Coal | CC | 100 | Fossil-Steam | RFC | Summer | 55.8 | 31 | 1 | 1 | 1455-Induced draft fans | D1-Forced - Immediate | 100-Fossil-Steam
1455 | Induced draft fans | Boiler | Boiler Air and Gas Systems | D1 | Forced - Immediate | 2024 | Coal | CC | 100 | Fossil-Steam | MRO | Summer | 19 | 19 | 1 | 1 | 1455-Induced draft fans | D1-Forced - Immediate | 100-Fossil-Steam
1455 | Induced draft fans | Boiler | Boiler Air and Gas Systems | D1 | Forced - Immediate | 2024 | Coal | CC | 100 | Fossil-Steam | WECC | Summer | 17.5 | 35 | 1 | 1 | 1455-Induced draft fans | D1-Forced - Immediate | 100-Fossil-Steam
1455 | Induced draft fans | Boiler | Boiler Air and Gas Systems | D1 | Forced - Immediate | 2024 | Coal | CC | 100 | Fossil-Steam | RFC | Off-Peak | 4300.932 | 20.88 | 1 | 1 | 1455-Induced draft fans | D1-Forced - Immediate | 100-Fossil-Steam
1455 | Induced draft fans | Boiler | Boiler Air and Gas Systems | D1 | Forced - Immediate | 2024 | Coal | CC | 100 | Fossil-Steam | WECC | Summer | 58.3333 | 10 | 1 | 1 | 1455-Induced draft fans | D1-Forced - Immediate | 100-Fossil-Steam
1455 | Induced draft fans | Boiler | Boiler Air and Gas Systems | D1 | Forced - Immediate | 2024 | Coal | CC | 100 | Fossil-Steam | MRO | Summer | 20.3 | 29 | 1 | 1 | 1455-Induced draft fans | D1-Forced - Immediate | 100-Fossil-Steam
1455 | Induced draft fans | Boiler | Boiler Air and Gas Systems | D1 | Forced - Immediate | 2024 | Coal | CC | 100 | Fossil-Steam | MRO | Summer | 17.8833 | 29 | 1 | 1 | 1455-Induced draft fans | D1-Forced - Immediate | 100-Fossil-Steam
1455 | Induced draft fans | Boiler | Boiler Air and Gas Systems | D1 | Forced - Immediate | 2024 | Coal | CC | 100 | Fossil-Steam | RFC | Off-Peak | 5985 | 54 | 1 | 1 | 1455-Induced draft fans | D1-Forced - Immediate | 100-Fossil-Steam
1455 | Induced draft fans | Boiler | Boiler Air and Gas Systems | D1 | Forced - Immediate | 2024 | Coal | CC | 100 | Fossil-Steam | RFC | Summer | 59.3667 | 26 | 1 | 1 | 1455-Induced draft fans | D1-Forced - Immediate | 100-Fossil-Steam
1455 | Induced draft fans | Boiler | Boiler Air and Gas Systems | D1 | Forced - Immediate | 2024 | Coal | CC | 100 | Fossil-Steam | RFC | Summer | 22.6166 | 59 | 1 | 1 | 1455-Induced draft fans | D1-Forced - Immediate | 100-Fossil-Steam
1455 | Induced draft fans | Boiler | Boiler Air and Gas Systems | D1 | Forced - Immediate | 2024 | Coal | CC | 100 | Fossil-Steam | RFC | Summer | 19.0667 | 26 | 1 | 1 | 1455-Induced draft fans | D1-Forced - Immediate | 100-Fossil-Steam
1455 | Induced draft fans | Boiler | Boiler Air and Gas Systems | D1 | Forced - Immediate | 2024 | Coal | CC | 100 | Fossil-Steam | SERC | Off-Peak | 20386.6666 | 55 | 1 | 1 | 1455-Induced draft fans | D1-Forced - Immediate | 100-Fossil-Steam
1455 | Induced draft fans | Boiler | Boiler Air and Gas Systems | D1 | Forced - Immediate | 2024 | Coal | CC | 100 | Fossil-Steam | RFC | Summer | 61.6 | 21 | 1 | 1 | 1455-Induced draft fans | D1-Forced - Immediate | 100-Fossil-Steam
1455 | Induced draft fans | Boiler | Boiler Air and Gas Systems | D1 | Forced - Immediate | 2024 | Coal | CC | 100 | Fossil-Steam | MRO | Summer | 24.6667 | 20 | 1 | 1 | 1455-Induced draft fans | D1-Forced - Immediate | 100-Fossil-Steam
1455 | Induced draft fans | Boiler | Boiler Air and Gas Systems | D1 | Forced - Immediate | 2024 | Coal | CC | 100 | Fossil-Steam | MRO | Summer | 19.8167 | 29 | 1 | 1 | 1455-Induced draft fans | D1-Forced - Immediate | 100-Fossil-Steam
1455 | Induced draft fans | Boiler | Boiler Air and Gas Systems | D1 | Forced - Immediate | 2024 | Coal | CC | 100 | Fossil-Steam | RFC | Summer | 0.10166 | 6.1 | 1 | 1 | 1455-Induced draft fans | D1-Forced - Immediate | 100-Fossil-Steam
1455 | Induced draft fans | Boiler | Boiler Air and Gas Systems | D1 | Forced - Immediate | 2024 | Coal | CC | 100 | Fossil-Steam | SERC | Summer | 64 | 8 | 1 | 1 | 1455-Induced draft fans | D1-Forced - Immediate | 100-Fossil-Steam
1455 | Induced draft fans | Boiler | Boiler Air and Gas Systems | D1 | Forced - Immediate | 2024 | Coal | CC | 100 | Fossil-Steam | MRO | Summer | 27.15 | 9 | 1 | 1 | 1455-Induced draft fans | D1-Forced - Immediate | 100-Fossil-Steam
1455 | Induced draft fans | Boiler | Boiler Air and Gas Systems | D1 | Forced - Immediate | 2024 | Coal | CC | 100 | Fossil-Steam | MRO | Summer | 28.5 | 9 | 1 | 1 | 1455-Induced draft fans | D1-Forced - Immediate | 100-Fossil-Steam
1455 | Induced draft fans | Boiler | Boiler Air and Gas Systems | D1 | Forced - Immediate | 2024 | Coal | CC | 100 | Fossil-Steam | MRO | Summer | 0.75 | 5 | 1 | 1 | 1455-Induced draft fans | D1-Forced - Immediate | 100-Fossil-Steam
1455 | Induced draft fans | Boiler | Boiler Air and Gas Systems | D1 | Forced - Immediate | 2024 | Coal | CC | 100 | Fossil-Steam | MRO | Summer | 64 | 64 | 1 | 1 | 1455-Induced draft fans | D1-Forced - Immediate | 100-Fossil-Steam
1455 | Induced draft fans | Boiler | Boiler Air and Gas Systems | D1 | Forced - Immediate | 2024 | Coal | CC | 100 | Fossil-Steam | MRO | Summer | 27.2333 | 19 | 1 | 1 | 1455-Induced draft fans | D1-Forced - Immediate | 100-Fossil-Steam
1455 | Induced draft fans | Boiler | Boiler Air and Gas Systems | D1 | Forced - Immediate | 2024 | Coal | CC | 100 | Fossil-Steam | RFC | Summer | 33 | 11 | 1 | 1 | 1455-Induced draft fans | D1-Forced - Immediate | 100-Fossil-Steam
1455 | Induced draft fans | Boiler | Boiler Air and Gas Systems | D1 | Forced - Immediate | 2024 | Coal | CC | 100 | Fossil-Steam | SERC | Summer | 1.3333 | 8 | 1 | 1 | 1455-Induced draft fans | D1-Forced - Immediate | 100-Fossil-Steam
1455 | Induced draft fans | Boiler | Boiler Air and Gas Systems | D1 | Forced - Immediate | 2024 | Coal | CC | 100 | Fossil-Steam | WECC | Summer | 65 | 10 | 1 | 1 | 1455-Induced draft fans | D1-Forced - Immediate | 100-Fossil-Steam
1455 | Induced draft fans | Boiler | Boiler Air and Gas Systems | D1 | Forced - Immediate | 2024 | Coal | CC | 100 | Fossil-Steam | SERC | Summer | 30 | 5 | 1 | 6 | 1455-Induced draft fans | D1-Forced - Immediate | 100-Fossil-Steam
1455 | Induced draft fans | Boiler | Boiler Air and Gas Systems | D1 | Forced - Immediate | 2024 | Coal | CC | 100 | Fossil-Steam | RFC | Summer | 37.3333 | 16 | 1 | 1 | 1455-Induced draft fans | D1-Forced - Immediate | 100-Fossil-Steam
1455 | Induced draft fans | Boiler | Boiler Air and Gas Systems | D1 | Forced - Immediate | 2024 | Coal | CC | 100 | Fossil-Steam | RFC | Summer | 14.7333 | 26 | 1 | 1 | 1455-Induced draft fans | D1-Forced - Immediate | 100-Fossil-Steam
1455 | Induced draft fans | Boiler | Boiler Air and Gas Systems | D1 | Forced - Immediate | 2024 | Coal | CC | 100 | Fossil-Steam | TRE | Summer | 71.75 | 123 | 1 | 1 | 1455-Induced draft fans | D1-Forced - Immediate | 100-Fossil-Steam
1455 | Induced draft fans | Boiler | Boiler Air and Gas Systems | D1 | Forced - Immediate | 2024 | Coal | CC | 100 | Fossil-Steam | MRO | Summer | 37.2167 | 29 | 1 | 1 | 1455-Induced draft fans | D1-Forced - Immediate | 100-Fossil-Steam
1455 | Induced draft fans | Boiler | Boiler Air and Gas Systems | D1 | Forced - Immediate | 2024 | Coal | CC | 100 | Fossil-Steam | RFC | Summer | 45.0667 | 26 | 1 | 1 | 1455-Induced draft fans | D1-Forced - Immediate | 100-Fossil-Steam
1455 | Induced draft fans | Boiler | Boiler Air and Gas Systems | D1 | Forced - Immediate | 2024 | Coal | CC | 100 | Fossil-Steam | MRO | Summer | 17.6 | 44 | 1 | 1 | 1455-Induced draft fans | D1-Forced - Immediate | 100-Fossil-Steam
1455 | Induced draft fans | Boiler | Boiler Air and Gas Systems | D1 | Forced - Immediate | 2024 | Coal | CC | 100 | Fossil-Steam | MRO | Summer | 72.5 | 29 | 1 | 1 | 1455-Induced draft fans | D1-Forced - Immediate | 100-Fossil-Steam
1455 | Induced draft fans | Boiler | Boiler Air and Gas Systems | D1 | Forced - Immediate | 2024 | Coal | CC | 100 | Fossil-Steam | RFC | Summer | 38 | 20 | 1 | 1 | 1455-Induced draft fans | D1-Forced - Immediate | 100-Fossil-Steam
1455 | Induced draft fans | Boiler | Boiler Air and Gas Systems | D1 | Forced - Immediate | 2024 | Coal | CC | 100 | Fossil-Steam | MRO | Summer | 46.15 | 39 | 1 | 1 | 1455-Induced draft fans | D1-Forced - Immediate | 100-Fossil-Steam
1455 | Induced draft fans | Boiler | Boiler Air and Gas Systems | D1 | Forced - Immediate | 2024 | Coal | CC | 100 | Fossil-Steam | MRO | Summer | 21.5333 | 19 | 1 | 1 | 1455-Induced draft fans | D1-Forced - Immediate | 100-Fossil-Steam
1455 | Induced draft fans | Boiler | Boiler Air and Gas Systems | D1 | Forced - Immediate | 2024 | Coal | CC | 100 | Fossil-Steam | RFC | Summer | 80 | 25 | 1 | 1 | 1455-Induced draft fans | D1-Forced - Immediate | 100-Fossil-Steam
1455 | Induced draft fans | Boiler | Boiler Air and Gas Systems | D1 | Forced - Immediate | 2024 | Coal | CC | 100 | Fossil-Steam | RFC | Summer | 56.7667 | 26 | 1 | 1 | 1455-Induced draft fans | D1-Forced - Immediate | 100-Fossil-Steam
1455 | Induced draft fans | Boiler | Boiler Air and Gas Systems | D1 | Forced - Immediate | 2024 | Coal | CC | 100 | Fossil-Steam | MRO | Summer | 47.6667 | 20 | 1 | 1 | 1455-Induced draft fans | D1-Forced - Immediate | 100-Fossil-Steam
1455 | Induced draft fans | Boiler | Boiler Air and Gas Systems | D1 | Forced - Immediate | 2024 | Coal | CC | 100 | Fossil-Steam | RFC | Summer | 31.6333 | 26 | 1 | 1 | 1455-Induced draft fans | D1-Forced - Immediate | 100-Fossil-Steam
1455 | Induced draft fans | Boiler | Boiler Air and Gas Systems | D1 | Forced - Immediate | 2024 | Coal | CC | 100 | Fossil-Steam | RFC | Summer | 101.25 | 15 | 1 | 1 | 1455-Induced draft fans | D1-Forced - Immediate | 100-Fossil-Steam
1455 | Induced draft fans | Boiler | Boiler Air and Gas Systems | D1 | Forced - Immediate | 2024 | Coal | CC | 100 | Fossil-Steam | RFC | Summer | 57.4 | 14 | 1 | 1 | 1455-Induced draft fans | D1-Forced - Immediate | 100-Fossil-Steam
1455 | Induced draft fans | Boiler | Boiler Air and Gas Systems | D1 | Forced - Immediate | 2024 | Coal | CC | 100 | Fossil-Steam | RFC | Summer | 49.45 | 43 | 1 | 1 | 1455-Induced draft fans | D1-Forced - Immediate | 100-Fossil-Steam
1455 | Induced draft fans | Boiler | Boiler Air and Gas Systems | D1 | Forced - Immediate | 2024 | Coal | CC | 100 | Fossil-Steam | RFC | Summer | 32.6833 | 53 | 1 | 1 | 1455-Induced draft fans | D1-Forced - Immediate | 100-Fossil-Steam
1455 | Induced draft fans | Boiler | Boiler Air and Gas Systems | D1 | Forced - Immediate | 2024 | Coal | CC | 100 | Fossil-Steam | RFC | Summer | 103.7833 | 13 | 1 | 1 | 1455-Induced draft fans | D1-Forced - Immediate | 100-Fossil-Steam
1455 | Induced draft fans | Boiler | Boiler Air and Gas Systems | D1 | Forced - Immediate | 2024 | Coal | CC | 100 | Fossil-Steam | RFC | Summer | 59.7333 | 56 | 1 | 1 | 1455-Induced draft fans | D1-Forced - Immediate | 100-Fossil-Steam
1455 | Induced draft fans | Boiler | Boiler Air and Gas Systems | D1 | Forced - Immediate | 2024 | Coal | CC | 100 | Fossil-Steam | SERC | Summer | 50 | 10 | 1 | 1 | 1455-Induced draft fans | D1-Forced - Immediate | 100-Fossil-Steam
1455 | Induced draft fans | Boiler | Boiler Air and Gas Systems | D1 | Forced - Immediate | 2024 | Coal | CC | 100 | Fossil-Steam | RFC | Summer | 33.5833 | 31 | 1 | 1 | 1455-Induced draft fans | D1-Forced - Immediate | 100-Fossil-Steam
1455 | Induced draft fans | Boiler | Boiler Air and Gas Systems | D1 | Forced - Immediate | 2024 | Coal | CC | 100 | Fossil-Steam | MRO | Summer | 108 | 21.6 | 1 | 1 | 1455-Induced draft fans | D1-Forced - Immediate | 100-Fossil-Steam
1455 | Induced draft fans | Boiler | Boiler Air and Gas Systems | D1 | Forced - Immediate | 2024 | Coal | CC | 100 | Fossil-Steam | MRO | Summer | 63.75 | 9 | 1 | 1 | 1455-Induced draft fans | D1-Forced - Immediate | 100-Fossil-Steam
1455 | Induced draft fans | Boiler | Boiler Air and Gas Systems | D1 | Forced - Immediate | 2024 | Coal | CC | 100 | Fossil-Steam | RFC | Summer | 59.9999 | 90 | 1 | 1 | 1455-Induced draft fans | D1-Forced - Immediate | 100-Fossil-Steam
1455 | Induced draft fans | Boiler | Boiler Air and Gas Systems | D1 | Forced - Immediate | 2024 | Coal | CC | 100 | Fossil-Steam | SERC | Summer | 36 | 6 | 1 | 3 | 1455-Induced draft fans | D1-Forced - Immediate | 100-Fossil-Steam
1455 | Induced draft fans | Boiler | Boiler Air and Gas Systems | D1 | Forced - Immediate | 2024 | Coal | CC | 100 | Fossil-Steam | WECC | Summer | 108.1666 | 118 | 1 | 1 | 1455-Induced draft fans | D1-Forced - Immediate | 100-Fossil-Steam
1455 | Induced draft fans | Boiler | Boiler Air and Gas Systems | D1 | Forced - Immediate | 2024 | Coal | CC | 100 | Fossil-Steam | MRO | Summer | 65.25 | 29 | 1 | 1 | 1455-Induced draft fans | D1-Forced - Immediate | 100-Fossil-Steam
1455 | Induced draft fans | Boiler | Boiler Air and Gas Systems | D1 | Forced - Immediate | 2024 | Coal | CC | 100 | Fossil-Steam | WECC | Summer | 64.1667 | 10 | 1 | 1 | 1455-Induced draft fans | D1-Forced - Immediate | 100-Fossil-Steam
1455 | Induced draft fans | Boiler | Boiler Air and Gas Systems | D1 | Forced - Immediate | 2024 | Coal | CC | 100 | Fossil-Steam | SERC | Summer | 39.8 | 6 | 1 | 1 | 1455-Induced draft fans | D1-Forced - Immediate | 100-Fossil-Steam
1455 | Induced draft fans | Boiler | Boiler Air and Gas Systems | D1 | Forced - Immediate | 2024 | Coal | CC | 100 | Fossil-Steam | WECC | Summer | 112.5 | 25 | 1 | 1 | 1455-Induced draft fans | D1-Forced - Immediate | 100-Fossil-Steam
1455 | Induced draft fans | Boiler | Boiler Air and Gas Systems | D1 | Forced - Immediate | 2024 | Coal | CC | 100 | Fossil-Steam | RFC | Summer | 74.5333 | 26 | 1 | 1 | 1455-Induced draft fans | D1-Forced - Immediate | 100-Fossil-Steam
1455 | Induced draft fans | Boiler | Boiler Air and Gas Systems | D1 | Forced - Immediate | 2024 | Coal | CC | 100 | Fossil-Steam | RFC | Summer | 65.6166 | 31 | 1 | 1 | 1455-Induced draft fans | D1-Forced - Immediate | 100-Fossil-Steam
1455 | Induced draft fans | Boiler | Boiler Air and Gas Systems | D1 | Forced - Immediate | 2024 | Coal | CC | 100 | Fossil-Steam | RFC | Summer | 46.55 | 19 | 1 | 1 | 1455-Induced draft fans | D1-Forced - Immediate | 100-Fossil-Steam
1455 | Induced draft fans | Boiler | Boiler Air and Gas Systems | D1 | Forced - Immediate | 2024 | Coal | CC | 100 | Fossil-Steam | RFC | Summer | 112.9167 | 25 | 1 | 1 | 1455-Induced draft fans | D1-Forced - Immediate | 100-Fossil-Steam
1455 | Induced draft fans | Boiler | Boiler Air and Gas Systems | D1 | Forced - Immediate | 2024 | Coal | CC | 100 | Fossil-Steam | RFC | Summer | 80 | 20 | 1 | 1 | 1455-Induced draft fans | D1-Forced - Immediate | 100-Fossil-Steam
1455 | Induced draft fans | Boiler | Boiler Air and Gas Systems | D1 | Forced - Immediate | 2024 | Coal | CC | 100 | Fossil-Steam | MRO | Summer | 68.15 | 29 | 1 | 1 | 1455-Induced draft fans | D1-Forced - Immediate | 100-Fossil-Steam
1455 | Induced draft fans | Boiler | Boiler Air and Gas Systems | D1 | Forced - Immediate | 2024 | Coal | CC | 100 | Fossil-Steam | TRE | Summer | 64.0333 | 34 | 1 | 1 | 1455-Induced draft fans | D1-Forced - Immediate | 100-Fossil-Steam
1455 | Induced draft fans | Boiler | Boiler Air and Gas Systems | D1 | Forced - Immediate | 2024 | Coal | CC | 100 | Fossil-Steam | TRE | Summer | 122.8 | 24 | 1 | 1 | 1455-Induced draft fans | D1-Forced - Immediate | 100-Fossil-Steam
1455 | Induced draft fans | Boiler | Boiler Air and Gas Systems | D1 | Forced - Immediate | 2024 | Coal | CC | 100 | Fossil-Steam | MRO | Summer | 90.4 | 24 | 1 | 1 | 1455-Induced draft fans | D1-Forced - Immediate | 100-Fossil-Steam
1455 | Induced draft fans | Boiler | Boiler Air and Gas Systems | D1 | Forced - Immediate | 2024 | Coal | CC | 100 | Fossil-Steam | RFC | Summer | 71.3 | 31 | 1 | 1 | 1455-Induced draft fans | D1-Forced - Immediate | 100-Fossil-Steam
1455 | Induced draft fans | Boiler | Boiler Air and Gas Systems | D1 | Forced - Immediate | 2024 | Coal | CC | 100 | Fossil-Steam | MRO | Summer | 64.1667 | 14 | 1 | 1 | 1455-Induced draft fans | D1-Forced - Immediate | 100-Fossil-Steam
1455 | Induced draft fans | Boiler | Boiler Air and Gas Systems | D1 | Forced - Immediate | 2024 | Coal | CC | 100 | Fossil-Steam | RFC | Summer | 131.4666 | 34 | 1 | 1 | 1455-Induced draft fans | D1-Forced - Immediate | 100-Fossil-Steam
1455 | Induced draft fans | Boiler | Boiler Air and Gas Systems | D1 | Forced - Immediate | 2024 | Coal | CC | 100 | Fossil-Steam | RFC | Summer | 93.1 | 14 | 1 | 1 | 1455-Induced draft fans | D1-Forced - Immediate | 100-Fossil-Steam
1455 | Induced draft fans | Boiler | Boiler Air and Gas Systems | D1 | Forced - Immediate | 2024 | Coal | CC | 100 | Fossil-Steam | RFC | Summer | 74.8 | 44 | 1 | 1 | 1455-Induced draft fans | D1-Forced - Immediate | 100-Fossil-Steam
1455 | Induced draft fans | Boiler | Boiler Air and Gas Systems | D1 | Forced - Immediate | 2024 | Coal | CC | 100 | Fossil-Steam | TRE | Summer | 66.6999 | 87 | 1 | 1 | 1455-Induced draft fans | D1-Forced - Immediate | 100-Fossil-Steam
1455 | Induced draft fans | Boiler | Boiler Air and Gas Systems | D1 | Forced - Immediate | 2024 | Coal | CC | 100 | Fossil-Steam | MRO | Summer | 132.9167 | 29 | 1 | 1 | 1455-Induced draft fans | D1-Forced - Immediate | 100-Fossil-Steam
1455 | Induced draft fans | Boiler | Boiler Air and Gas Systems | D1 | Forced - Immediate | 2024 | Coal | CC | 100 | Fossil-Steam | RFC | Summer | 96 | 16 | 1 | 1 | 1455-Induced draft fans | D1-Forced - Immediate | 100-Fossil-Steam
1455 | Induced draft fans | Boiler | Boiler Air and Gas Systems | D1 | Forced - Immediate | 2024 | Coal | CC | 100 | Fossil-Steam | WECC | Summer | 77.5 | 10 | 1 | 1 | 1455-Induced draft fans | D1-Forced - Immediate | 100-Fossil-Steam
1455 | Induced draft fans | Boiler | Boiler Air and Gas Systems | D1 | Forced - Immediate | 2024 | Coal | CC | 100 | Fossil-Steam | SERC | Summer | 75.5 | 30 | 1 | 1 | 1455-Induced draft fans | D1-Forced - Immediate | 100-Fossil-Steam
1455 | Induced draft fans | Boiler | Boiler Air and Gas Systems | D1 | Forced - Immediate | 2024 | Coal | CC | 100 | Fossil-Steam | TRE | Summer | 134.3667 | 29 | 1 | 1 | 1455-Induced draft fans | D1-Forced - Immediate | 100-Fossil-Steam
1455 | Induced draft fans | Boiler | Boiler Air and Gas Systems | D1 | Forced - Immediate | 2024 | Coal | CC | 100 | Fossil-Steam | MRO | Summer | 104.9666 | 94 | 1 | 1 | 1455-Induced draft fans | D1-Forced - Immediate | 100-Fossil-Steam
1455 | Induced draft fans | Boiler | Boiler Air and Gas Systems | D1 | Forced - Immediate | 2024 | Coal | CC | 100 | Fossil-Steam | MRO | Summer | 85.0667 | 44 | 1 | 1 | 1455-Induced draft fans | D1-Forced - Immediate | 100-Fossil-Steam
1455 | Induced draft fans | Boiler | Boiler Air and Gas Systems | D1 | Forced - Immediate | 2024 | Coal | CC | 100 | Fossil-Steam | RFC | Summer | 79.7333 | 26 | 1 | 1 | 1455-Induced draft fans | D1-Forced - Immediate | 100-Fossil-Steam
1455 | Induced draft fans | Boiler | Boiler Air and Gas Systems | D1 | Forced - Immediate | 2024 | Coal | CC | 100 | Fossil-Steam | RFC | Summer | 136.4 | 31 | 1 | 1 | 1455-Induced draft fans | D1-Forced - Immediate | 100-Fossil-Steam
1455 | Induced draft fans | Boiler | Boiler Air and Gas Systems | D1 | Forced - Immediate | 2024 | Coal | CC | 100 | Fossil-Steam | RFC | Summer | 105 | 63 | 1 | 1 | 1455-Induced draft fans | D1-Forced - Immediate | 100-Fossil-Steam
1455 | Induced draft fans | Boiler | Boiler Air and Gas Systems | D1 | Forced - Immediate | 2024 | Coal | CC | 100 | Fossil-Steam | RFC | Summer | 110.6833 | 29 | 1 | 1 | 1455-Induced draft fans | D1-Forced - Immediate | 100-Fossil-Steam
1455 | Induced draft fans | Boiler | Boiler Air and Gas Systems | D1 | Forced - Immediate | 2024 | Coal | CC | 100 | Fossil-Steam | RFC | Summer | 89.9333 | 71 | 1 | 1 | 1455-Induced draft fans | D1-Forced - Immediate | 100-Fossil-Steam
1455 | Induced draft fans | Boiler | Boiler Air and Gas Systems | D1 | Forced - Immediate | 2024 | Coal | CC | 100 | Fossil-Steam | MRO | Summer | 136.8 | 152 | 1 | 1 | 1455-Induced draft fans | D1-Forced - Immediate | 100-Fossil-Steam
1455 | Induced draft fans | Boiler | Boiler Air and Gas Systems | D1 | Forced - Immediate | 2024 | Coal | CC | 100 | Fossil-Steam | RFC | Summer | 108.5 | 31 | 1 | 1 | 1455-Induced draft fans | D1-Forced - Immediate | 100-Fossil-Steam
1455 | Induced draft fans | Boiler | Boiler Air and Gas Systems | D1 | Forced - Immediate | 2024 | Coal | CC | 100 | Fossil-Steam | RFC | Summer | 113.3333 | 16 | 1 | 1 | 1455-Induced draft fans | D1-Forced - Immediate | 100-Fossil-Steam
1455 | Induced draft fans | Boiler | Boiler Air and Gas Systems | D1 | Forced - Immediate | 2024 | Coal | CC | 100 | Fossil-Steam | RFC | Summer | 97.1833 | 17 | 1 | 1 | 1455-Induced draft fans | D1-Forced - Immediate | 100-Fossil-Steam
1455 | Induced draft fans | Boiler | Boiler Air and Gas Systems | D1 | Forced - Immediate | 2024 | Coal | CC | 100 | Fossil-Steam | RFC | Summer | 169.7333 | 76 | 1 | 1 | 1455-Induced draft fans | D1-Forced - Immediate | 100-Fossil-Steam
1455 | Induced draft fans | Boiler | Boiler Air and Gas Systems | D1 | Forced - Immediate | 2024 | Coal | CC | 100 | Fossil-Steam | RFC | Summer | 111.8333 | 22 | 1 | 1 | 1455-Induced draft fans | D1-Forced - Immediate | 100-Fossil-Steam
1455 | Induced draft fans | Boiler | Boiler Air and Gas Systems | D1 | Forced - Immediate | 2024 | Coal | CC | 100 | Fossil-Steam | RFC | Summer | 116.4 | 36 | 1 | 1 | 1455-Induced draft fans | D1-Forced - Immediate | 100-Fossil-Steam
1455 | Induced draft fans | Boiler | Boiler Air and Gas Systems | D1 | Forced - Immediate | 2024 | Coal | CC | 100 | Fossil-Steam | RFC | Summer | 97.3333 | 16 | 1 | 1 | 1455-Induced draft fans | D1-Forced - Immediate | 100-Fossil-Steam
1455 | Induced draft fans | Boiler | Boiler Air and Gas Systems | D1 | Forced - Immediate | 2024 | Coal | CC | 100 | Fossil-Steam | MRO | Summer | 173.55 | 9 | 1 | 1 | 1455-Induced draft fans | D1-Forced - Immediate | 100-Fossil-Steam
1455 | Induced draft fans | Boiler | Boiler Air and Gas Systems | D1 | Forced - Immediate | 2024 | Coal | CC | 100 | Fossil-Steam | WECC | Summer | 119.6667 | 20 | 1 | 1 | 1455-Induced draft fans | D1-Forced - Immediate | 100-Fossil-Steam
1455 | Induced draft fans | Boiler | Boiler Air and Gas Systems | D1 | Forced - Immediate | 2024 | Coal | CC | 100 | Fossil-Steam | RFC | Summer | 125.8 | 34 | 1 | 1 | 1455-Induced draft fans | D1-Forced - Immediate | 100-Fossil-Steam
1455 | Induced draft fans | Boiler | Boiler Air and Gas Systems | D1 | Forced - Immediate | 2024 | Coal | CC | 100 | Fossil-Steam | RFC | Summer | 97.8 | 36 | 1 | 1 | 1455-Induced draft fans | D1-Forced - Immediate | 100-Fossil-Steam
1455 | Induced draft fans | Boiler | Boiler Air and Gas Systems | D1 | Forced - Immediate | 2024 | Coal | CC | 100 | Fossil-Steam | SERC | Summer | 198.5833 | 5 | 1 | 1 | 1455-Induced draft fans | D1-Forced - Immediate | 100-Fossil-Steam
1455 | Induced draft fans | Boiler | Boiler Air and Gas Systems | D1 | Forced - Immediate | 2024 | Coal | CC | 100 | Fossil-Steam | RFC | Summer | 120.0333 | 13 | 1 | 1 | 1455-Induced draft fans | D1-Forced - Immediate | 100-Fossil-Steam
1455 | Induced draft fans | Boiler | Boiler Air and Gas Systems | D1 | Forced - Immediate | 2024 | Coal | CC | 100 | Fossil-Steam | RFC | Summer | 140.4 | 72 | 1 | 1 | 1455-Induced draft fans | D1-Forced - Immediate | 100-Fossil-Steam
1455 | Induced draft fans | Boiler | Boiler Air and Gas Systems | D1 | Forced - Immediate | 2024 | Coal | CC | 100 | Fossil-Steam | MRO | Summer | 118.8 | 54 | 1 | 1 | 1455-Induced draft fans | D1-Forced - Immediate | 100-Fossil-Steam
1455 | Induced draft fans | Boiler | Boiler Air and Gas Systems | D1 | Forced - Immediate | 2024 | Coal | CC | 100 | Fossil-Steam | RFC | Summer | 199.3333 | 26 | 1 | 1 | 1455-Induced draft fans | D1-Forced - Immediate | 100-Fossil-Steam
1455 | Induced draft fans | Boiler | Boiler Air and Gas Systems | D1 | Forced - Immediate | 2024 | Coal | CC | 100 | Fossil-Steam | RFC | Summer | 121.9167 | 35 | 1 | 1 | 1455-Induced draft fans | D1-Forced - Immediate | 100-Fossil-Steam
1455 | Induced draft fans | Boiler | Boiler Air and Gas Systems | D1 | Forced - Immediate | 2024 | Coal | CC | 100 | Fossil-Steam | RFC | Summer | 153.3333 | 46 | 1 | 1 | 1455-Induced draft fans | D1-Forced - Immediate | 100-Fossil-Steam
1455 | Induced draft fans | Boiler | Boiler Air and Gas Systems | D1 | Forced - Immediate | 2024 | Coal | CC | 100 | Fossil-Steam | RFC | Summer | 120.3333 | 20 | 1 | 1 | 1455-Induced draft fans | D1-Forced - Immediate | 100-Fossil-Steam
1455 | Induced draft fans | Boiler | Boiler Air and Gas Systems | D1 | Forced - Immediate | 2024 | Coal | CC | 100 | Fossil-Steam | TRE | Summer | 202.5333 | 28 | 1 | 1 | 1455-Induced draft fans | D1-Forced - Immediate | 100-Fossil-Steam
1455 | Induced draft fans | Boiler | Boiler Air and Gas Systems | D1 | Forced - Immediate | 2024 | Coal | CC | 100 | Fossil-Steam | TRE | Summer | 126.1333 | 1 | 1 | 1 | 1455-Induced draft fans | D1-Forced - Immediate | 100-Fossil-Steam
1455 | Induced draft fans | Boiler | Boiler Air and Gas Systems | D1 | Forced - Immediate | 2024 | Coal | CC | 100 | Fossil-Steam | WECC | Summer | 164.5833 | 25 | 1 | 1 | 1455-Induced draft fans | D1-Forced - Immediate | 100-Fossil-Steam
1455 | Induced draft fans | Boiler | Boiler Air and Gas Systems | D1 | Forced - Immediate | 2024 | Coal | CC | 100 | Fossil-Steam | RFC | Summer | 122 | 24 | 1 | 1 | 1455-Induced draft fans | D1-Forced - Immediate | 100-Fossil-Steam
1455 | Induced draft fans | Boiler | Boiler Air and Gas Systems | D1 | Forced - Immediate | 2024 | Coal | CC | 100 | Fossil-Steam | RFC | Summer | 206.4 | 36 | 1 | 1 | 1455-Induced draft fans | D1-Forced - Immediate | 100-Fossil-Steam
1455 | Induced draft fans | Boiler | Boiler Air and Gas Systems | D1 | Forced - Immediate | 2024 | Coal | CC | 100 | Fossil-Steam | RFC | Summer | 129.2666 | 28 | 1 | 1 | 1455-Induced draft fans | D1-Forced - Immediate | 100-Fossil-Steam
1455 | Induced draft fans | Boiler | Boiler Air and Gas Systems | D1 | Forced - Immediate | 2024 | Coal | CC | 100 | Fossil-Steam | RFC | Summer | 183.4166 | 31 | 1 | 1 | 1455-Induced draft fans | D1-Forced - Immediate | 100-Fossil-Steam
1455 | Induced draft fans | Boiler | Boiler Air and Gas Systems | D1 | Forced - Immediate | 2024 | Coal | CC | 100 | Fossil-Steam | RFC | Summer | 136.8 | 24 | 1 | 1 | 1455-Induced draft fans | D1-Forced - Immediate | 100-Fossil-Steam
1455 | Induced draft fans | Boiler | Boiler Air and Gas Systems | D1 | Forced - Immediate | 2024 | Coal | CC | 100 | Fossil-Steam | SERC | Summer | 227.7333 | 16 | 1 | 1 | 1455-Induced draft fans | D1-Forced - Immediate | 100-Fossil-Steam
1455 | Induced draft fans | Boiler | Boiler Air and Gas Systems | D1 | Forced - Immediate | 2024 | Coal | CC | 100 | Fossil-Steam | SERC | Summer | 143.9 | 6 | 1 | 1 | 1455-Induced draft fans | D1-Forced - Immediate | 100-Fossil-Steam
1455 | Induced draft fans | Boiler | Boiler Air and Gas Systems | D1 | Forced - Immediate | 2024 | Coal | CC | 100 | Fossil-Steam | RFC | Summer | 208.2 | 36 | 1 | 1 | 1455-Induced draft fans | D1-Forced - Immediate | 100-Fossil-Steam
1455 | Induced draft fans | Boiler | Boiler Air and Gas Systems | D1 | Forced - Immediate | 2024 | Coal | CC | 100 | Fossil-Steam | RFC | Summer | 168 | 36 | 1 | 1 | 1455-Induced draft fans | D1-Forced - Immediate | 100-Fossil-Steam
1455 | Induced draft fans | Boiler | Boiler Air and Gas Systems | D1 | Forced - Immediate | 2024 | Coal | CC | 100 | Fossil-Steam | RFC | Summer | 236.9 | 23 | 1 | 1 | 1455-Induced draft fans | D1-Forced - Immediate | 100-Fossil-Steam
1455 | Induced draft fans | Boiler | Boiler Air and Gas Systems | D1 | Forced - Immediate | 2024 | Coal | CC | 100 | Fossil-Steam | RFC | Summer | 144.5167 | 29 | 1 | 1 | 1455-Induced draft fans | D1-Forced - Immediate | 100-Fossil-Steam
1455 | Induced draft fans | Boiler | Boiler Air and Gas Systems | D1 | Forced - Immediate | 2024 | Coal | CC | 100 | Fossil-Steam | RFC | Summer | 209.7 | 27 | 1 | 1 | 1455-Induced draft fans | D1-Forced - Immediate | 100-Fossil-Steam
1455 | Induced draft fans | Boiler | Boiler Air and Gas Systems | D1 | Forced - Immediate | 2024 | Coal | CC | 100 | Fossil-Steam | SERC | Summer | 175.6667 | 20 | 1 | 1 | 1455-Induced draft fans | D1-Forced - Immediate | 100-Fossil-Steam
1455 | Induced draft fans | Boiler | Boiler Air and Gas Systems | D1 | Forced - Immediate | 2024 | Coal | CC | 100 | Fossil-Steam | MRO | Summer | 272.0667 | 44 | 1 | 1 | 1455-Induced draft fans | D1-Forced - Immediate | 100-Fossil-Steam
1455 | Induced draft fans | Boiler | Boiler Air and Gas Systems | D1 | Forced - Immediate | 2024 | Coal | CC | 100 | Fossil-Steam | RFC | Summer | 144.5167 | 13 | 1 | 1 | 1455-Induced draft fans | D1-Forced - Immediate | 100-Fossil-Steam
1455 | Induced draft fans | Boiler | Boiler Air and Gas Systems | D1 | Forced - Immediate | 2024 | Coal | CC | 100 | Fossil-Steam | RFC | Summer | 238.2 | 36 | 1 | 1 | 1455-Induced draft fans | D1-Forced - Immediate | 100-Fossil-Steam
1455 | Induced draft fans | Boiler | Boiler Air and Gas Systems | D1 | Forced - Immediate | 2024 | Coal | CC | 100 | Fossil-Steam | RFC | Summer | 175.9333 | 29 | 1 | 1 | 1455-Induced draft fans | D1-Forced - Immediate | 100-Fossil-Steam
1455 | Induced draft fans | Boiler | Boiler Air and Gas Systems | D1 | Forced - Immediate | 2024 | Coal | CC | 100 | Fossil-Steam | MRO | Summer | 278.8833 | 29 | 1 | 1 | 1455-Induced draft fans | D1-Forced - Immediate | 100-Fossil-Steam
1455 | Induced draft fans | Boiler | Boiler Air and Gas Systems | D1 | Forced - Immediate | 2024 | Coal | CC | 100 | Fossil-Steam | RFC | Summer | 162.75 | 31 | 1 | 1 | 1455-Induced draft fans | D1-Forced - Immediate | 100-Fossil-Steam
1455 | Induced draft fans | Boiler | Boiler Air and Gas Systems | D1 | Forced - Immediate | 2024 | Coal | CC | 100 | Fossil-Steam | RFC | Summer | 248 | 32 | 1 | 1 | 1455-Induced draft fans | D1-Forced - Immediate | 100-Fossil-Steam
1455 | Induced draft fans | Boiler | Boiler Air and Gas Systems | D1 | Forced - Immediate | 2024 | Coal | CC | 100 | Fossil-Steam | RFC | Summer | 182.4 | 24 | 1 | 1 | 1455-Induced draft fans | D1-Forced - Immediate | 100-Fossil-Steam
1455 | Induced draft fans | Boiler | Boiler Air and Gas Systems | D1 | Forced - Immediate | 2024 | Coal | CC | 100 | Fossil-Steam | WECC | Summer | 280.6166 | 113 | 1 | 1 | 1455-Induced draft fans | D1-Forced - Immediate | 100-Fossil-Steam
1455 | Induced draft fans | Boiler | Boiler Air and Gas Systems | D1 | Forced - Immediate | 2024 | Coal | CC | 100 | Fossil-Steam | RFC | Summer | 168.4666 | 28 | 1 | 1 | 1455-Induced draft fans | D1-Forced - Immediate | 100-Fossil-Steam
1455 | Induced draft fans | Boiler | Boiler Air and Gas Systems | D1 | Forced - Immediate | 2024 | Coal | CC | 100 | Fossil-Steam | TRE | Summer | 257.6 | 92 | 1 | 1 | 1455-Induced draft fans | D1-Forced - Immediate | 100-Fossil-Steam
1455 | Induced draft fans | Boiler | Boiler Air and Gas Systems | D1 | Forced - Immediate | 2024 | Coal | CC | 100 | Fossil-Steam | RFC | Summer | 185.4667 | 26 | 1 | 1 | 1455-Induced draft fans | D1-Forced - Immediate | 100-Fossil-Steam
1455 | Induced draft fans | Boiler | Boiler Air and Gas Systems | D1 | Forced - Immediate | 2024 | Coal | CC | 100 | Fossil-Steam | RFC | Summer | 284.85 | 27 | 1 | 1 | 1455-Induced draft fans | D1-Forced - Immediate | 100-Fossil-Steam
1455 | Induced draft fans | Boiler | Boiler Air and Gas Systems | D1 | Forced - Immediate | 2024 | Coal | CC | 100 | Fossil-Steam | RFC | Summer | 175 | 25 | 1 | 1 | 1455-Induced draft fans | D1-Forced - Immediate | 100-Fossil-Steam
1455 | Induced draft fans | Boiler | Boiler Air and Gas Systems | D1 | Forced - Immediate | 2024 | Coal | CC | 100 | Fossil-Steam | MRO | Summer | 260 | 260 | 1 | 1 | 1455-Induced draft fans | D1-Forced - Immediate | 100-Fossil-Steam
1455 | Induced draft fans | Boiler | Boiler Air and Gas Systems | D1 | Forced - Immediate | 2024 | Coal | CC | 100 | Fossil-Steam | RFC | Summer | 196.1 | 53 | 1 | 1 | 1455-Induced draft fans | D1-Forced - Immediate | 100-Fossil-Steam
1455 | Induced draft fans | Boiler | Boiler Air and Gas Systems | D1 | Forced - Immediate | 2024 | Coal | CC | 100 | Fossil-Steam | RFC | Summer | 359.3333 | 56 | 1 | 1 | 1455-Induced draft fans | D1-Forced - Immediate | 100-Fossil-Steam
1455 | Induced draft fans | Boiler | Boiler Air and Gas Systems | D1 | Forced - Immediate | 2024 | Coal | CC | 100 | Fossil-Steam | RFC | Summer | 177.3333 | 76 | 1 | 1 | 1455-Induced draft fans | D1-Forced - Immediate | 100-Fossil-Steam
1455 | Induced draft fans | Boiler | Boiler Air and Gas Systems | D1 | Forced - Immediate | 2024 | Coal | CC | 100 | Fossil-Steam | MRO | Summer | 286.7333 | 44 | 1 | 1 | 1455-Induced draft fans | D1-Forced - Immediate | 100-Fossil-Steam
1455 | Induced draft fans | Boiler | Boiler Air and Gas Systems | D1 | Forced - Immediate | 2024 | Coal | CC | 100 | Fossil-Steam | RFC | Summer | 211.6 | 46 | 1 | 1 | 1455-Induced draft fans | D1-Forced - Immediate | 100-Fossil-Steam
1455 | Induced draft fans | Boiler | Boiler Air and Gas Systems | D1 | Forced - Immediate | 2024 | Coal | CC | 100 | Fossil-Steam | RFC | Summer | 379.6 | 24 | 1 | 1 | 1455-Induced draft fans | D1-Forced - Immediate | 100-Fossil-Steam
1455 | Induced draft fans | Boiler | Boiler Air and Gas Systems | D1 | Forced - Immediate | 2024 | Coal | CC | 100 | Fossil-Steam | RFC | Summer | 181.5 | 30 | 1 | 1 | 1455-Induced draft fans | D1-Forced - Immediate | 100-Fossil-Steam
1455 | Induced draft fans | Boiler | Boiler Air and Gas Systems | D1 | Forced - Immediate | 2024 | Coal | CC | 100 | Fossil-Steam | RFC | Summer | 304 | 40 | 1 | 1 | 1455-Induced draft fans | D1-Forced - Immediate | 100-Fossil-Steam
1455 | Induced draft fans | Boiler | Boiler Air and Gas Systems | D1 | Forced - Immediate | 2024 | Coal | CC | 100 | Fossil-Steam | RFC | Summer | 217 | 31 | 1 | 1 | 1455-Induced draft fans | D1-Forced - Immediate | 100-Fossil-Steam
1455 | Induced draft fans | Boiler | Boiler Air and Gas Systems | D1 | Forced - Immediate | 2024 | Coal | CC | 100 | Fossil-Steam | TRE | Summer | 385.3333 | 34 | 1 | 1 | 1455-Induced draft fans | D1-Forced - Immediate | 100-Fossil-Steam
1455 | Induced draft fans | Boiler | Boiler Air and Gas Systems | D1 | Forced - Immediate | 2024 | Coal | CC | 100 | Fossil-Steam | MRO | Summer | 190.5 | 10 | 1 | 1 | 1455-Induced draft fans | D1-Forced - Immediate | 100-Fossil-Steam
1455 | Induced draft fans | Boiler | Boiler Air and Gas Systems | D1 | Forced - Immediate | 2024 | Coal | CC | 100 | Fossil-Steam | TRE | Summer | 319.3667 | 26 | 1 | 1 | 1455-Induced draft fans | D1-Forced - Immediate | 100-Fossil-Steam
1455 | Induced draft fans | Boiler | Boiler Air and Gas Systems | D1 | Forced - Immediate | 2024 | Coal | CC | 100 | Fossil-Steam | RFC | Summer | 221.1333 | 31 | 1 | 1 | 1455-Induced draft fans | D1-Forced - Immediate | 100-Fossil-Steam
1455 | Induced draft fans | Boiler | Boiler Air and Gas Systems | D1 | Forced - Immediate | 2024 | Coal | CC | 100 | Fossil-Steam | RFC | Summer | 393.2666 | 34 | 1 | 1 | 1455-Induced draft fans | D1-Forced - Immediate | 100-Fossil-Steam
1455 | Induced draft fans | Boiler | Boiler Air and Gas Systems | D1 | Forced - Immediate | 2024 | Coal | CC | 100 | Fossil-Steam | SERC | Summer | 216 | 9 | 1 | 1 | 1455-Induced draft fans | D1-Forced - Immediate | 100-Fossil-Steam
1455 | Induced draft fans | Boiler | Boiler Air and Gas Systems | D1 | Forced - Immediate | 2024 | Coal | CC | 100 | Fossil-Steam | MRO | Summer | 342.35 | 24.6 | 1 | 1 | 1455-Induced draft fans | D1-Forced - Immediate | 100-Fossil-Steam
1455 | Induced draft fans | Boiler | Boiler Air and Gas Systems | D1 | Forced - Immediate | 2024 | Coal | CC | 100 | Fossil-Steam | SERC | Summer | 230.6667 | 5 | 1 | 1 | 1455-Induced draft fans | D1-Forced - Immediate | 100-Fossil-Steam
1455 | Induced draft fans | Boiler | Boiler Air and Gas Systems | D1 | Forced - Immediate | 2024 | Coal | CC | 100 | Fossil-Steam | RFC | Summer | 396.3666 | 46 | 1 | 1 | 1455-Induced draft fans | D1-Forced - Immediate | 100-Fossil-Steam
1455 | Induced draft fans | Boiler | Boiler Air and Gas Systems | D1 | Forced - Immediate | 2024 | Coal | CC | 100 | Fossil-Steam | SERC | Summer | 227.0667 | 26 | 1 | 1 | 1455-Induced draft fans | D1-Forced - Immediate | 100-Fossil-Steam
1455 | Induced draft fans | Boiler | Boiler Air and Gas Systems | D1 | Forced - Immediate | 2024 | Coal | CC | 100 | Fossil-Steam | RFC | Summer | 359.1667 | 25 | 1 | 1 | 1455-Induced draft fans | D1-Forced - Immediate | 100-Fossil-Steam
1455 | Induced draft fans | Boiler | Boiler Air and Gas Systems | D1 | Forced - Immediate | 2024 | Coal | CC | 100 | Fossil-Steam | RFC | Summer | 261.0333 | 41 | 1 | 1 | 1455-Induced draft fans | D1-Forced - Immediate | 100-Fossil-Steam
1455 | Induced draft fans | Boiler | Boiler Air and Gas Systems | D1 | Forced - Immediate | 2024 | Coal | CC | 100 | Fossil-Steam | MRO | Summer | 406.4833 | 29 | 1 | 1 | 1455-Induced draft fans | D1-Forced - Immediate | 100-Fossil-Steam
1455 | Induced draft fans | Boiler | Boiler Air and Gas Systems | D1 | Forced - Immediate | 2024 | Coal | CC | 100 | Fossil-Steam | RFC | Summer | 236.8833 | 61 | 1 | 1 | 1455-Induced draft fans | D1-Forced - Immediate | 100-Fossil-Steam
1455 | Induced draft fans | Boiler | Boiler Air and Gas Systems | D1 | Forced - Immediate | 2024 | Coal | CC | 100 | Fossil-Steam | RFC | Summer | 369 | 41 | 1 | 1 | 1455-Induced draft fans | D1-Forced - Immediate | 100-Fossil-Steam
1455 | Induced draft fans | Boiler | Boiler Air and Gas Systems | D1 | Forced - Immediate | 2024 | Coal | CC | 100 | Fossil-Steam | RFC | Summer | 293.4 | 36 | 1 | 1 | 1455-Induced draft fans | D1-Forced - Immediate | 100-Fossil-Steam
1455 | Induced draft fans | Boiler | Boiler Air and Gas Systems | D1 | Forced - Immediate | 2024 | Coal | CC | 100 | Fossil-Steam | RFC | Summer | 444.6666 | 40 | 1 | 1 | 1455-Induced draft fans | D1-Forced - Immediate | 100-Fossil-Steam
1455 | Induced draft fans | Boiler | Boiler Air and Gas Systems | D1 | Forced - Immediate | 2024 | Coal | CC | 100 | Fossil-Steam | RFC | Summer | 251.85 | 69 | 1 | 1 | 1455-Induced draft fans | D1-Forced - Immediate | 100-Fossil-Steam
1455 | Induced draft fans | Boiler | Boiler Air and Gas Systems | D1 | Forced - Immediate | 2024 | Coal | CC | 100 | Fossil-Steam | RFC | Summer | 370.3667 | 41 | 1 | 1 | 1455-Induced draft fans | D1-Forced - Immediate | 100-Fossil-Steam
1455 | Induced draft fans | Boiler | Boiler Air and Gas Systems | D1 | Forced - Immediate | 2024 | Coal | CC | 100 | Fossil-Steam | RFC | Summer | 295.8333 | 50 | 1 | 1 | 1455-Induced draft fans | D1-Forced - Immediate | 100-Fossil-Steam
1455 | Induced draft fans | Boiler | Boiler Air and Gas Systems | D1 | Forced - Immediate | 2024 | Coal | CC | 100 | Fossil-Steam | RFC | Summer | 448.2667 | 41 | 1 | 1 | 1455-Induced draft fans | D1-Forced - Immediate | 100-Fossil-Steam
1455 | Induced draft fans | Boiler | Boiler Air and Gas Systems | D1 | Forced - Immediate | 2024 | Coal | CC | 100 | Fossil-Steam | MRO | Summer | 252.9 | 54 | 1 | 1 | 1455-Induced draft fans | D1-Forced - Immediate | 100-Fossil-Steam
1455 | Induced draft fans | Boiler | Boiler Air and Gas Systems | D1 | Forced - Immediate | 2024 | Coal | CC | 100 | Fossil-Steam | RFC | Summer | 386.6667 | 32 | 1 | 1 | 1455-Induced draft fans | D1-Forced - Immediate | 100-Fossil-Steam
1455 | Induced draft fans | Boiler | Boiler Air and Gas Systems | D1 | Forced - Immediate | 2024 | Coal | CC | 100 | Fossil-Steam | SERC | Summer | 307.25 | 5 | 1 | 1 | 1455-Induced draft fans | D1-Forced - Immediate | 100-Fossil-Steam
1455 | Induced draft fans | Boiler | Boiler Air and Gas Systems | D1 | Forced - Immediate | 2024 | Coal | CC | 100 | Fossil-Steam | RFC | Summer | 450.8 | 56 | 1 | 1 | 1455-Induced draft fans | D1-Forced - Immediate | 100-Fossil-Steam
1455 | Induced draft fans | Boiler | Boiler Air and Gas Systems | D1 | Forced - Immediate | 2024 | Coal | CC | 100 | Fossil-Steam | RFC | Summer | 280.4666 | 28 | 1 | 1 | 1455-Induced draft fans | D1-Forced - Immediate | 100-Fossil-Steam
1455 | Induced draft fans | Boiler | Boiler Air and Gas Systems | D1 | Forced - Immediate | 2024 | Coal | CC | 100 | Fossil-Steam | MRO | Summer | 404.7 | 19 | 1 | 1 | 1455-Induced draft fans | D1-Forced - Immediate | 100-Fossil-Steam
1455 | Induced draft fans | Boiler | Boiler Air and Gas Systems | D1 | Forced - Immediate | 2024 | Coal | CC | 100 | Fossil-Steam | MRO | Summer | 335.4333 | 29 | 1 | 1 | 1455-Induced draft fans | D1-Forced - Immediate | 100-Fossil-Steam
1455 | Induced draft fans | Boiler | Boiler Air and Gas Systems | D1 | Forced - Immediate | 2024 | Coal | CC | 100 | Fossil-Steam | MRO | Summer | 456.75 | 315 | 1 | 1 | 1455-Induced draft fans | D1-Forced - Immediate | 100-Fossil-Steam
1455 | Induced draft fans | Boiler | Boiler Air and Gas Systems | D1 | Forced - Immediate | 2024 | Coal | CC | 100 | Fossil-Steam | RFC | Summer | 288.8999 | 81 | 1 | 1 | 1455-Induced draft fans | D1-Forced - Immediate | 100-Fossil-Steam
1455 | Induced draft fans | Boiler | Boiler Air and Gas Systems | D1 | Forced - Immediate | 2024 | Coal | CC | 100 | Fossil-Steam | RFC | Summer | 422.3 | 41 | 1 | 1 | 1455-Induced draft fans | D1-Forced - Immediate | 100-Fossil-Steam
1455 | Induced draft fans | Boiler | Boiler Air and Gas Systems | D1 | Forced - Immediate | 2024 | Coal | CC | 100 | Fossil-Steam | RFC | Summer | 337.8 | 36 | 1 | 1 | 1455-Induced draft fans | D1-Forced - Immediate | 100-Fossil-Steam
1455 | Induced draft fans | Boiler | Boiler Air and Gas Systems | D1 | Forced - Immediate | 2024 | Coal | CC | 100 | Fossil-Steam | RFC | Summer | 513.3332 | 200 | 1 | 1 | 1455-Induced draft fans | D1-Forced - Immediate | 100-Fossil-Steam
1455 | Induced draft fans | Boiler | Boiler Air and Gas Systems | D1 | Forced - Immediate | 2024 | Coal | CC | 100 | Fossil-Steam | SERC | Summer | 298.54 | 6.9 | 1 | 1 | 1455-Induced draft fans | D1-Forced - Immediate | 100-Fossil-Steam
1455 | Induced draft fans | Boiler | Boiler Air and Gas Systems | D1 | Forced - Immediate | 2024 | Coal | CC | 100 | Fossil-Steam | RFC | Summer | 477.05 | 29 | 1 | 1 | 1455-Induced draft fans | D1-Forced - Immediate | 100-Fossil-Steam
1455 | Induced draft fans | Boiler | Boiler Air and Gas Systems | D1 | Forced - Immediate | 2024 | Coal | CC | 100 | Fossil-Steam | RFC | Summer | 371.25 | 75 | 1 | 1 | 1455-Induced draft fans | D1-Forced - Immediate | 100-Fossil-Steam
1455 | Induced draft fans | Boiler | Boiler Air and Gas Systems | D1 | Forced - Immediate | 2024 | Coal | CC | 100 | Fossil-Steam | RFC | Summer | 523.6333 | 46 | 1 | 1 | 1455-Induced draft fans | D1-Forced - Immediate | 100-Fossil-Steam
1455 | Induced draft fans | Boiler | Boiler Air and Gas Systems | D1 | Forced - Immediate | 2024 | Coal | CC | 100 | Fossil-Steam | RFC | Summer | 303.3333 | 26 | 1 | 1 | 1455-Induced draft fans | D1-Forced - Immediate | 100-Fossil-Steam
1455 | Induced draft fans | Boiler | Boiler Air and Gas Systems | D1 | Forced - Immediate | 2024 | Coal | CC | 100 | Fossil-Steam | RFC | Summer | 517.1666 | 58 | 1 | 1 | 1455-Induced draft fans | D1-Forced - Immediate | 100-Fossil-Steam
1455 | Induced draft fans | Boiler | Boiler Air and Gas Systems | D1 | Forced - Immediate | 2024 | Coal | CC | 100 | Fossil-Steam | TRE | Summer | 388.5333 | 124 | 1 | 1 | 1455-Induced draft fans | D1-Forced - Immediate | 100-Fossil-Steam
1455 | Induced draft fans | Boiler | Boiler Air and Gas Systems | D1 | Forced - Immediate | 2024 | Coal | CC | 100 | Fossil-Steam | MRO | Summer | 645.7333 | 232 | 1 | 1 | 1455-Induced draft fans | D1-Forced - Immediate | 100-Fossil-Steam
1455 | Induced draft fans | Boiler | Boiler Air and Gas Systems | D1 | Forced - Immediate | 2024 | Coal | CC | 100 | Fossil-Steam | RFC | Summer | 330.3333 | 20 | 1 | 1 | 1455-Induced draft fans | D1-Forced - Immediate | 100-Fossil-Steam
1455 | Induced draft fans | Boiler | Boiler Air and Gas Systems | D1 | Forced - Immediate | 2024 | Coal | CC | 100 | Fossil-Steam | RFC | Summer | 713.7666 | 46 | 1 | 1 | 1455-Induced draft fans | D1-Forced - Immediate | 100-Fossil-Steam
1455 | Induced draft fans | Boiler | Boiler Air and Gas Systems | D1 | Forced - Immediate | 2024 | Coal | CC | 100 | Fossil-Steam | WECC | Summer | 412.0333 | 47 | 1 | 1 | 1455-Induced draft fans | D1-Forced - Immediate | 100-Fossil-Steam
1455 | Induced draft fans | Boiler | Boiler Air and Gas Systems | D1 | Forced - Immediate | 2024 | Coal | CC | 100 | Fossil-Steam | MRO | Summer | 663.6667 | 44 | 1 | 1 | 1455-Induced draft fans | D1-Forced - Immediate | 100-Fossil-Steam
1455 | Induced draft fans | Boiler | Boiler Air and Gas Systems | D1 | Forced - Immediate | 2024 | Coal | CC | 100 | Fossil-Steam | RFC | Summer | 345.8 | 26 | 1 | 1 | 1455-Induced draft fans | D1-Forced - Immediate | 100-Fossil-Steam
1455 | Induced draft fans | Boiler | Boiler Air and Gas Systems | D1 | Forced - Immediate | 2024 | Coal | CC | 100 | Fossil-Steam | MRO | Summer | 722.5833 | 29 | 1 | 1 | 1455-Induced draft fans | D1-Forced - Immediate | 100-Fossil-Steam
1455 | Induced draft fans | Boiler | Boiler Air and Gas Systems | D1 | Forced - Immediate | 2024 | Coal | CC | 100 | Fossil-Steam | WECC | Summer | 412.0833 | 25 | 1 | 1 | 1455-Induced draft fans | D1-Forced - Immediate | 100-Fossil-Steam
1455 | Induced draft fans | Boiler | Boiler Air and Gas Systems | D1 | Forced - Immediate | 2024 | Coal | CC | 100 | Fossil-Steam | MRO | Summer | 702.5667 | 14 | 1 | 1 | 1455-Induced draft fans | D1-Forced - Immediate | 100-Fossil-Steam
1455 | Induced draft fans | Boiler | Boiler Air and Gas Systems | D1 | Forced - Immediate | 2024 | Coal | CC | 100 | Fossil-Steam | RFC | Summer | 349.5333 | 49 | 1 | 1 | 1455-Induced draft fans | D1-Forced - Immediate | 100-Fossil-Steam
1455 | Induced draft fans | Boiler | Boiler Air and Gas Systems | D1 | Forced - Immediate | 2024 | Coal | CC | 100 | Fossil-Steam | RFC | Summer | 734.5833 | 43 | 1 | 1 | 1455-Induced draft fans | D1-Forced - Immediate | 100-Fossil-Steam
1455 | Induced draft fans | Boiler | Boiler Air and Gas Systems | D1 | Forced - Immediate | 2024 | Coal | CC | 100 | Fossil-Steam | RFC | Summer | 445.8833 | 31 | 1 | 1 | 1455-Induced draft fans | D1-Forced - Immediate | 100-Fossil-Steam
1455 | Induced draft fans | Boiler | Boiler Air and Gas Systems | D1 | Forced - Immediate | 2024 | Coal | CC | 100 | Fossil-Steam | MRO | Summer | 821.3333 | 44 | 1 | 1 | 1455-Induced draft fans | D1-Forced - Immediate | 100-Fossil-Steam
1455 | Induced draft fans | Boiler | Boiler Air and Gas Systems | D1 | Forced - Immediate | 2024 | Coal | CC | 100 | Fossil-Steam | RFC | Summer | 398.6666 | 46 | 1 | 1 | 1455-Induced draft fans | D1-Forced - Immediate | 100-Fossil-Steam
1455 | Induced draft fans | Boiler | Boiler Air and Gas Systems | D1 | Forced - Immediate | 2024 | Coal | CC | 100 | Fossil-Steam | RFC | Summer | 792.8333 | 71 | 1 | 1 | 1455-Induced draft fans | D1-Forced - Immediate | 100-Fossil-Steam
1455 | Induced draft fans | Boiler | Boiler Air and Gas Systems | D1 | Forced - Immediate | 2024 | Coal | CC | 100 | Fossil-Steam | WECC | Summer | 487.5 | 195 | 1 | 1 | 1455-Induced draft fans | D1-Forced - Immediate | 100-Fossil-Steam
1455 | Induced draft fans | Boiler | Boiler Air and Gas Systems | D1 | Forced - Immediate | 2024 | Coal | CC | 100 | Fossil-Steam | RFC | Summer | 836.2666 | 56 | 1 | 1 | 1455-Induced draft fans | D1-Forced - Immediate | 100-Fossil-Steam
1455 | Induced draft fans | Boiler | Boiler Air and Gas Systems | D1 | Forced - Immediate | 2024 | Coal | CC | 100 | Fossil-Steam | MRO | Summer | 421.4833 | 19 | 1 | 1 | 1455-Induced draft fans | D1-Forced - Immediate | 100-Fossil-Steam
1455 | Induced draft fans | Boiler | Boiler Air and Gas Systems | D1 | Forced - Immediate | 2024 | Coal | CC | 100 | Fossil-Steam | SERC | Summer | 1192 | 596 | 1 | 1 | 1455-Induced draft fans | D1-Forced - Immediate | 100-Fossil-Steam
1455 | Induced draft fans | Boiler | Boiler Air and Gas Systems | D1 | Forced - Immediate | 2024 | Coal | CC | 100 | Fossil-Steam | TRE | Summer | 495.4667 | 32 | 1 | 1 | 1455-Induced draft fans | D1-Forced - Immediate | 100-Fossil-Steam
1455 | Induced draft fans | Boiler | Boiler Air and Gas Systems | D1 | Forced - Immediate | 2024 | Coal | CC | 100 | Fossil-Steam | SERC | Summer | 944.1667 | 10 | 1 | 1 | 1455-Induced draft fans | D1-Forced - Immediate | 100-Fossil-Steam
1455 | Induced draft fans | Boiler | Boiler Air and Gas Systems | D1 | Forced - Immediate | 2024 | Coal | CC | 100 | Fossil-Steam | RFC | Summer | 436.5 | 30 | 1 | 1 | 1455-Induced draft fans | D1-Forced - Immediate | 100-Fossil-Steam
1455 | Induced draft fans | Boiler | Boiler Air and Gas Systems | D1 | Forced - Immediate | 2024 | Coal | CC | 100 | Fossil-Steam | MRO | Summer | 1520.4 | 72 | 1 | 1 | 1455-Induced draft fans | D1-Forced - Immediate | 100-Fossil-Steam
1455 | Induced draft fans | Boiler | Boiler Air and Gas Systems | D1 | Forced - Immediate | 2024 | Coal | CC | 100 | Fossil-Steam | MRO | Summer | 503.6333 | 29 | 1 | 1 | 1455-Induced draft fans | D1-Forced - Immediate | 100-Fossil-Steam
1455 | Induced draft fans | Boiler | Boiler Air and Gas Systems | D1 | Forced - Immediate | 2024 | Coal | CC | 100 | Fossil-Steam | NPCC | Summer | 1106.3599 | 195.24 | 1 | 1 | 1455-Induced draft fans | D1-Forced - Immediate | 100-Fossil-Steam
1455 | Induced draft fans | Boiler | Boiler Air and Gas Systems | D1 | Forced - Immediate | 2024 | Coal | CC | 100 | Fossil-Steam | RFC | Summer | 440.5 | 30 | 1 | 1 | 1455-Induced draft fans | D1-Forced - Immediate | 100-Fossil-Steam
1455 | Induced draft fans | Boiler | Boiler Air and Gas Systems | D1 | Forced - Immediate | 2024 | Coal | CC | 100 | Fossil-Steam | TRE | Summer | 1670.9 | 49 | 1 | 1 | 1455-Induced draft fans | D1-Forced - Immediate | 100-Fossil-Steam
1455 | Induced draft fans | Boiler | Boiler Air and Gas Systems | D1 | Forced - Immediate | 2024 | Coal | CC | 100 | Fossil-Steam | RFC | Summer | 511.3666 | 46 | 1 | 1 | 1455-Induced draft fans | D1-Forced - Immediate | 100-Fossil-Steam
1455 | Induced draft fans | Boiler | Boiler Air and Gas Systems | D1 | Forced - Immediate | 2024 | Coal | CC | 100 | Fossil-Steam | SERC | Summer | 1199.8333 | 10 | 1 | 1 | 1455-Induced draft fans | D1-Forced - Immediate | 100-Fossil-Steam
1455 | Induced draft fans | Boiler | Boiler Air and Gas Systems | D1 | Forced - Immediate | 2024 | Coal | CC | 100 | Fossil-Steam | RFC | Summer | 444.1667 | 41 | 1 | 1 | 1455-Induced draft fans | D1-Forced - Immediate | 100-Fossil-Steam
1455 | Induced draft fans | Boiler | Boiler Air and Gas Systems | D1 | Forced - Immediate | 2024 | Coal | CC | 100 | Fossil-Steam | TRE | Summer | 1995 | 285 | 1 | 1 | 1455-Induced draft fans | D1-Forced - Immediate | 100-Fossil-Steam
1455 | Induced draft fans | Boiler | Boiler Air and Gas Systems | D1 | Forced - Immediate | 2024 | Coal | CC | 100 | Fossil-Steam | RFC | Summer | 541.6666 | 100 | 1 | 1 | 1455-Induced draft fans | D1-Forced - Immediate | 100-Fossil-Steam
1455 | Induced draft fans | Boiler | Boiler Air and Gas Systems | D1 | Forced - Immediate | 2024 | Coal | CC | 100 | Fossil-Steam | SERC | Summer | 2183.7333 | 16 | 1 | 1 | 1455-Induced draft fans | D1-Forced - Immediate | 100-Fossil-Steam
1455 | Induced draft fans | Boiler | Boiler Air and Gas Systems | D1 | Forced - Immediate | 2024 | Coal | CC | 100 | Fossil-Steam | RFC | Summer | 444.85 | 41 | 1 | 1 | 1455-Induced draft fans | D1-Forced - Immediate | 100-Fossil-Steam
1455 | Induced draft fans | Boiler | Boiler Air and Gas Systems | D1 | Forced - Immediate | 2024 | Coal | CC | 100 | Fossil-Steam | TRE | Summer | 2859.3333 | 40 | 1 | 1 | 1455-Induced draft fans | D1-Forced - Immediate | 100-Fossil-Steam
1455 | Induced draft fans | Boiler | Boiler Air and Gas Systems | D1 | Forced - Immediate | 2024 | Coal | CC | 100 | Fossil-Steam | RFC | Summer | 638.35 | 51 | 1 | 1 | 1455-Induced draft fans | D1-Forced - Immediate | 100-Fossil-Steam
1455 | Induced draft fans | Boiler | Boiler Air and Gas Systems | D1 | Forced - Immediate | 2024 | Coal | CC | 100 | Fossil-Steam | SERC | Summer | 3239 | 41 | 1 | 1 | 1455-Induced draft fans | D1-Forced - Immediate | 100-Fossil-Steam
1455 | Induced draft fans | Boiler | Boiler Air and Gas Systems | D1 | Forced - Immediate | 2024 | Coal | CC | 100 | Fossil-Steam | MRO | Summer | 459.8 | 44 | 1 | 1 | 1455-Induced draft fans | D1-Forced - Immediate | 100-Fossil-Steam
1455 | Induced draft fans | Boiler | Boiler Air and Gas Systems | D1 | Forced - Immediate | 2024 | Coal | CC | 100 | Fossil-Steam | RFC | Summer | 3521 | 12 | 1 | 1 | 1455-Induced draft fans | D1-Forced - Immediate | 100-Fossil-Steam
1455 | Induced draft fans | Boiler | Boiler Air and Gas Systems | D1 | Forced - Immediate | 2024 | Coal | CC | 100 | Fossil-Steam | SERC | Summer | 854.5833 | 5 | 1 | 1 | 1455-Induced draft fans | D1-Forced - Immediate | 100-Fossil-Steam
1455 | Induced draft fans | Boiler | Boiler Air and Gas Systems | D1 | Forced - Immediate | 2024 | Coal | CC | 100 | Fossil-Steam | TRE | Summer | 3646.8667 | 44 | 1 | 1 | 1455-Induced draft fans | D1-Forced - Immediate | 100-Fossil-Steam
1455 | Induced draft fans | Boiler | Boiler Air and Gas Systems | D1 | Forced - Immediate | 2024 | Coal | CC | 100 | Fossil-Steam | RFC | Summer | 524.15 | 33 | 1 | 1 | 1455-Induced draft fans | D1-Forced - Immediate | 100-Fossil-Steam
1455 | Induced draft fans | Boiler | Boiler Air and Gas Systems | D1 | Forced - Immediate | 2024 | Coal | CC | 100 | Fossil-Steam | MRO | Summer | 4333.2 | 69 | 1 | 1 | 1455-Induced draft fans | D1-Forced - Immediate | 100-Fossil-Steam
1455 | Induced draft fans | Boiler | Boiler Air and Gas Systems | D1 | Forced - Immediate | 2024 | Coal | CC | 100 | Fossil-Steam | WECC | Summer | 914.5 | 118 | 1 | 1 | 1455-Induced draft fans | D1-Forced - Immediate | 100-Fossil-Steam
1455 | Induced draft fans | Boiler | Boiler Air and Gas Systems | D1 | Forced - Immediate | 2024 | Coal | CC | 100 | Fossil-Steam | SERC | Summer | 4506.6666 | 260 | 1 | 1 | 1455-Induced draft fans | D1-Forced - Immediate | 100-Fossil-Steam
1455 | Induced draft fans | Boiler | Boiler Air and Gas Systems | D1 | Forced - Immediate | 2024 | Coal | CC | 100 | Fossil-Steam | RFC | Summer | 631.7333 | 46 | 1 | 1 | 1455-Induced draft fans | D1-Forced - Immediate | 100-Fossil-Steam
1455 | Induced draft fans | Boiler | Boiler Air and Gas Systems | D1 | Forced - Immediate | 2024 | Coal | CC | 100 | Fossil-Steam | TRE | Summer | 4472.6499 | 273 | 1 | 1 | 1455-Induced draft fans | D1-Forced - Immediate | 100-Fossil-Steam
1455 | Induced draft fans | Boiler | Boiler Air and Gas Systems | D1 | Forced - Immediate | 2024 | Coal | CC | 100 | Fossil-Steam | SERC | Summer | 1109.4 | 43 | 1 | 1 | 1455-Induced draft fans | D1-Forced - Immediate | 100-Fossil-Steam
1455 | Induced draft fans | Boiler | Boiler Air and Gas Systems | D1 | Forced - Immediate | 2024 | Coal | CC | 100 | Fossil-Steam | RFC | Summer | 4666.6667 | 10 | 1 | 1 | 1455-Induced draft fans | D1-Forced - Immediate | 100-Fossil-Steam
1455 | Induced draft fans | Boiler | Boiler Air and Gas Systems | D1 | Forced - Immediate | 2024 | Coal | CC | 100 | Fossil-Steam | TRE | Summer | 636.4 | 86 | 1 | 1 | 1455-Induced draft fans | D1-Forced - Immediate | 100-Fossil-Steam
1455 | Induced draft fans | Boiler | Boiler Air and Gas Systems | D1 | Forced - Immediate | 2024 | Coal | CC | 100 | Fossil-Steam | SERC | Summer | 7676.25 | 345 | 1 | 1 | 1455-Induced draft fans | D1-Forced - Immediate | 100-Fossil-Steam
1455 | Induced draft fans | Boiler | Boiler Air and Gas Systems | D1 | Forced - Immediate | 2024 | Coal | CC | 100 | Fossil-Steam | TRE | Summer | 1236.6666 | 40 | 1 | 1 | 1455-Induced draft fans | D1-Forced - Immediate | 100-Fossil-Steam
1455 | Induced draft fans | Boiler | Boiler Air and Gas Systems | D1 | Forced - Immediate | 2024 | Coal | CC | 100 | Fossil-Steam | RFC | Summer | 5313 | 66 | 1 | 1 | 1455-Induced draft fans | D1-Forced - Immediate | 100-Fossil-Steam
1455 | Induced draft fans | Boiler | Boiler Air and Gas Systems | D1 | Forced - Immediate | 2024 | Coal | CC | 100 | Fossil-Steam | TRE | Summer | 712.0833 | 25 | 1 | 1 | 1455-Induced draft fans | D1-Forced - Immediate | 100-Fossil-Steam
1455 | Induced draft fans | Boiler | Boiler Air and Gas Systems | D1 | Forced - Immediate | 2024 | Coal | CC | 100 | Fossil-Steam | RFC | Summer | 8314.1 | 71 | 1 | 1 | 1455-Induced draft fans | D1-Forced - Immediate | 100-Fossil-Steam
1455 | Induced draft fans | Boiler | Boiler Air and Gas Systems | D1 | Forced - Immediate | 2024 | Coal | CC | 100 | Fossil-Steam | SERC | Summer | 1322.8833 | 11.9 | 1 | 1 | 1455-Induced draft fans | D1-Forced - Immediate | 100-Fossil-Steam
1455 | Induced draft fans | Boiler | Boiler Air and Gas Systems | D1 | Forced - Immediate | 2024 | Coal | CC | 100 | Fossil-Steam | TRE | Summer | 7864.1999 | 108 | 1 | 1 | 1455-Induced draft fans | D1-Forced - Immediate | 100-Fossil-Steam
1455 | Induced draft fans | Boiler | Boiler Air and Gas Systems | D1 | Forced - Immediate | 2024 | Coal | CC | 100 | Fossil-Steam | MRO | Summer | 754.9333 | 19 | 1 | 1 | 1455-Induced draft fans | D1-Forced - Immediate | 100-Fossil-Steam
1455 | Induced draft fans | Boiler | Boiler Air and Gas Systems | D1 | Forced - Immediate | 2024 | Coal | CC | 100 | Fossil-Steam | SERC | Summer | 14870.5 | 30 | 1 | 1 | 1455-Induced draft fans | D1-Forced - Immediate | 100-Fossil-Steam
1455 | Induced draft fans | Boiler | Boiler Air and Gas Systems | D1 | Forced - Immediate | 2024 | Coal | CC | 100 | Fossil-Steam | TRE | Summer | 1337.8667 | 29 | 1 | 1 | 1455-Induced draft fans | D1-Forced - Immediate | 100-Fossil-Steam
1455 | Induced draft fans | Boiler | Boiler Air and Gas Systems | D1 | Forced - Immediate | 2024 | Coal | CC | 100 | Fossil-Steam | MRO | Summer | 8968.6667 | 44 | 1 | 1 | 1455-Induced draft fans | D1-Forced - Immediate | 100-Fossil-Steam
1455 | Induced draft fans | Boiler | Boiler Air and Gas Systems | D1 | Forced - Immediate | 2024 | Coal | CC | 100 | Fossil-Steam | TRE | Summer | 1147.6 | 38 | 1 | 1 | 1455-Induced draft fans | D1-Forced - Immediate | 100-Fossil-Steam
1455 | Induced draft fans | Boiler | Boiler Air and Gas Systems | D1 | Forced - Immediate | 2024 | Coal | CC | 100 | Fossil-Steam | TRE | Summer | 35270 | 30 | 1 | 1 | 1455-Induced draft fans | D1-Forced - Immediate | 100-Fossil-Steam
1455 | Induced draft fans | Boiler | Boiler Air and Gas Systems | D1 | Forced - Immediate | 2024 | Coal | CC | 100 | Fossil-Steam | RFC | Summer | 1434.45 | 131 | 1 | 1 | 1455-Induced draft fans | D1-Forced - Immediate | 100-Fossil-Steam
1455 | Induced draft fans | Boiler | Boiler Air and Gas Systems | D1 | Forced - Immediate | 2024 | Coal | CC | 100 | Fossil-Steam | RFC | Summer | 20342.45 | 419 | 1 | 1 | 1455-Induced draft fans | D1-Forced - Immediate | 100-Fossil-Steam
1455 | Induced draft fans | Boiler | Boiler Air and Gas Systems | D1 | Forced - Immediate | 2024 | Coal | CC | 100 | Fossil-Steam | MRO | Summer | 1609.6667 | 44 | 1 | 1 | 1455-Induced draft fans | D1-Forced - Immediate | 100-Fossil-Steam
1455 | Induced draft fans | Boiler | Boiler Air and Gas Systems | D1 | Forced - Immediate | 2024 | Coal | CC | 100 | Fossil-Steam | SERC | Summer | 179768 | 48 | 1 | 1 | 1455-Induced draft fans | D1-Forced - Immediate | 100-Fossil-Steam
1455 | Induced draft fans | Boiler | Boiler Air and Gas Systems | D1 | Forced - Immediate | 2024 | Coal | CC | 100 | Fossil-Steam | MRO | Summer | 2207.3833 | 29 | 1 | 1 | 1455-Induced draft fans | D1-Forced - Immediate | 100-Fossil-Steam
1455 | Induced draft fans | Boiler | Boiler Air and Gas Systems | D1 | Forced - Immediate | 2024 | Coal | CC | 100 | Fossil-Steam | WECC | Winter | 28.35 | 63 | 1 | 1 | 1455-Induced draft fans | D1-Forced - Immediate | 100-Fossil-Steam
1455 | Induced draft fans | Boiler | Boiler Air and Gas Systems | D1 | Forced - Immediate | 2024 | Coal | CC | 100 | Fossil-Steam | SERC | Summer | 2207.8 | 28 | 1 | 1 | 1455-Induced draft fans | D1-Forced - Immediate | 100-Fossil-Steam
1455 | Induced draft fans | Boiler | Boiler Air and Gas Systems | D1 | Forced - Immediate | 2024 | Coal | CC | 100 | Fossil-Steam | RFC | Winter | 0 | 0 | 1 | 1 | 1455-Induced draft fans | D1-Forced - Immediate | 100-Fossil-Steam
1455 | Induced draft fans | Boiler | Boiler Air and Gas Systems | D1 | Forced - Immediate | 2024 | Coal | CC | 100 | Fossil-Steam | MRO | Summer | 2652.05 | 29 | 1 | 1 | 1455-Induced draft fans | D1-Forced - Immediate | 100-Fossil-Steam
1455 | Induced draft fans | Boiler | Boiler Air and Gas Systems | D1 | Forced - Immediate | 2024 | Coal | CC | 100 | Fossil-Steam | SERC | Winter | 44.5 | 30 | 1 | 1 | 1455-Induced draft fans | D1-Forced - Immediate | 100-Fossil-Steam
1455 | Induced draft fans | Boiler | Boiler Air and Gas Systems | D1 | Forced - Immediate | 2024 | Coal | CC | 100 | Fossil-Steam | SERC | Summer | 2446.6333 | 11.6 | 1 | 1 | 1455-Induced draft fans | D1-Forced - Immediate | 100-Fossil-Steam
1455 | Induced draft fans | Boiler | Boiler Air and Gas Systems | D1 | Forced - Immediate | 2024 | Coal | CC | 100 | Fossil-Steam | MRO | Winter | 3.15 | 9 | 1 | 1 | 1455-Induced draft fans | D1-Forced - Immediate | 100-Fossil-Steam
1455 | Induced draft fans | Boiler | Boiler Air and Gas Systems | D1 | Forced - Immediate | 2024 | Coal | CC | 100 | Fossil-Steam | TRE | Summer | 7555.2 | 48 | 1 | 1 | 1455-Induced draft fans | D1-Forced - Immediate | 100-Fossil-Steam
1455 | Induced draft fans | Boiler | Boiler Air and Gas Systems | D1 | Forced - Immediate | 2024 | Coal | CC | 100 | Fossil-Steam | WECC | Winter | 60 | 10 | 1 | 1 | 1455-Induced draft fans | D1-Forced - Immediate | 100-Fossil-Steam
1455 | Induced draft fans | Boiler | Boiler Air and Gas Systems | D1 | Forced - Immediate | 2024 | Coal | CC | 100 | Fossil-Steam | SERC | Summer | 2650.05 | 39 | 1 | 1 | 1455-Induced draft fans | D1-Forced - Immediate | 100-Fossil-Steam
1455 | Induced draft fans | Boiler | Boiler Air and Gas Systems | D1 | Forced - Immediate | 2024 | Coal | CC | 100 | Fossil-Steam | SERC | Winter | 47.25 | 35 | 1 | 1 | 1455-Induced draft fans | D1-Forced - Immediate | 100-Fossil-Steam
1455 | Induced draft fans | Boiler | Boiler Air and Gas Systems | D1 | Forced - Immediate | 2024 | Coal | CC | 100 | Fossil-Steam | RFC | Summer | 9673.6 | 24 | 1 | 1 | 1455-Induced draft fans | D1-Forced - Immediate | 100-Fossil-Steam
1455 | Induced draft fans | Boiler | Boiler Air and Gas Systems | D1 | Forced - Immediate | 2024 | Coal | CC | 100 | Fossil-Steam | MRO | Winter | 63.3333 | 40 | 1 | 1 | 1455-Induced draft fans | D1-Forced - Immediate | 100-Fossil-Steam
1455 | Induced draft fans | Boiler | Boiler Air and Gas Systems | D1 | Forced - Immediate | 2024 | Coal | CC | 100 | Fossil-Steam | RFC | Summer | 2764.7626 | 97.81 | 1 | 1 | 1455-Induced draft fans | D1-Forced - Immediate | 100-Fossil-Steam
1455 | Induced draft fans | Boiler | Boiler Air and Gas Systems | D1 | Forced - Immediate | 2024 | Coal | CC | 100 | Fossil-Steam | MRO | Winter | 249.6667 | 14 | 1 | 1 | 1455-Induced draft fans | D1-Forced - Immediate | 100-Fossil-Steam
1455 | Induced draft fans | Boiler | Boiler Air and Gas Systems | D1 | Forced - Immediate | 2024 | Coal | CC | 100 | Fossil-Steam | WECC | Summer | 15376.5 | 306 | 1 | 1 | 1455-Induced draft fans | D1-Forced - Immediate | 100-Fossil-Steam
1455 | Induced draft fans | Boiler | Boiler Air and Gas Systems | D1 | Forced - Immediate | 2024 | Coal | CC | 100 | Fossil-Steam | MRO | Winter | 87 | 10 | 1 | 1 | 1455-Induced draft fans | D1-Forced - Immediate | 100-Fossil-Steam
1455 | Induced draft fans | Boiler | Boiler Air and Gas Systems | D1 | Forced - Immediate | 2024 | Coal | CC | 100 | Fossil-Steam | WECC | Summer | 2978.2333 | 47 | 1 | 1 | 1455-Induced draft fans | D1-Forced - Immediate | 100-Fossil-Steam
1455 | Induced draft fans | Boiler | Boiler Air and Gas Systems | D1 | Forced - Immediate | 2024 | Coal | CC | 100 | Fossil-Steam | MRO | Winter | 303.3332 | 260 | 1 | 1 | 1455-Induced draft fans | D1-Forced - Immediate | 100-Fossil-Steam
1455 | Induced draft fans | Boiler | Boiler Air and Gas Systems | D1 | Forced - Immediate | 2024 | Coal | CC | 100 | Fossil-Steam | RFC | Summer | 26225.2167 | 47 | 1 | 1 | 1455-Induced draft fans | D1-Forced - Immediate | 100-Fossil-Steam
1455 | Induced draft fans | Boiler | Boiler Air and Gas Systems | D1 | Forced - Immediate | 2024 | Coal | CC | 100 | Fossil-Steam | RFC | Winter | 107 | 107 | 1 | 1 | 1455-Induced draft fans | D1-Forced - Immediate | 100-Fossil-Steam
1455 | Induced draft fans | Boiler | Boiler Air and Gas Systems | D1 | Forced - Immediate | 2024 | Coal | CC | 100 | Fossil-Steam | MRO | Summer | 4294.8 | 72 | 1 | 1 | 1455-Induced draft fans | D1-Forced - Immediate | 100-Fossil-Steam
1455 | Induced draft fans | Boiler | Boiler Air and Gas Systems | D1 | Forced - Immediate | 2024 | Coal | CC | 100 | Fossil-Steam | MRO | Winter | 360.4999 | 210 | 1 | 1 | 1455-Induced draft fans | D1-Forced - Immediate | 100-Fossil-Steam
1455 | Induced draft fans | Boiler | Boiler Air and Gas Systems | D1 | Forced - Immediate | 2024 | Coal | CC | 100 | Fossil-Steam | TRE | Summer | 52526.4165 | 235 | 1 | 1 | 1455-Induced draft fans | D1-Forced - Immediate | 100-Fossil-Steam
1455 | Induced draft fans | Boiler | Boiler Air and Gas Systems | D1 | Forced - Immediate | 2024 | Coal | CC | 100 | Fossil-Steam | WECC | Winter | 121 | 10 | 1 | 1 | 1455-Induced draft fans | D1-Forced - Immediate | 100-Fossil-Steam
1455 | Induced draft fans | Boiler | Boiler Air and Gas Systems | D1 | Forced - Immediate | 2024 | Coal | CC | 100 | Fossil-Steam | SERC | Summer | 4377 | 30 | 1 | 1 | 1455-Induced draft fans | D1-Forced - Immediate | 100-Fossil-Steam
1455 | Induced draft fans | Boiler | Boiler Air and Gas Systems | D1 | Forced - Immediate | 2024 | Coal | CC | 100 | Fossil-Steam | RFC | Winter | 391.75 | 15 | 1 | 1 | 1455-Induced draft fans | D1-Forced - Immediate | 100-Fossil-Steam
1455 | Induced draft fans | Boiler | Boiler Air and Gas Systems | D1 | Forced - Immediate | 2024 | Coal | CC | 100 | Fossil-Steam | SERC | Summer | 159520 | 160 | 1 | 1 | 1455-Induced draft fans | D1-Forced - Immediate | 100-Fossil-Steam
1455 | Induced draft fans | Boiler | Boiler Air and Gas Systems | D1 | Forced - Immediate | 2024 | Coal | CC | 100 | Fossil-Steam | MRO | Winter | 138 | 120 | 1 | 1 | 1455-Induced draft fans | D1-Forced - Immediate | 100-Fossil-Steam
1455 | Induced draft fans | Boiler | Boiler Air and Gas Systems | D1 | Forced - Immediate | 2024 | Coal | CC | 100 | Fossil-Steam | SERC | Summer | 4734.5 | 30 | 1 | 1 | 1455-Induced draft fans | D1-Forced - Immediate | 100-Fossil-Steam
1455 | Induced draft fans | Boiler | Boiler Air and Gas Systems | D1 | Forced - Immediate | 2024 | Coal | CC | 100 | Fossil-Steam | WECC | Winter | 418.4 | 48 | 1 | 1 | 1455-Induced draft fans | D1-Forced - Immediate | 100-Fossil-Steam
1455 | Induced draft fans | Boiler | Boiler Air and Gas Systems | D1 | Forced - Immediate | 2024 | Coal | CC | 100 | Fossil-Steam | MRO | Winter | 9.6 | 24 | 1 | 1 | 1455-Induced draft fans | D1-Forced - Immediate | 100-Fossil-Steam
1455 | Induced draft fans | Boiler | Boiler Air and Gas Systems | D1 | Forced - Immediate | 2024 | Coal | CC | 100 | Fossil-Steam | MRO | Winter | 142.3333 | 20 | 1 | 1 | 1455-Induced draft fans | D1-Forced - Immediate | 100-Fossil-Steam
1455 | Induced draft fans | Boiler | Boiler Air and Gas Systems | D1 | Forced - Immediate | 2024 | Coal | CC | 100 | Fossil-Steam | RFC | Summer | 4992 | 26 | 1 | 1 | 1455-Induced draft fans | D1-Forced - Immediate | 100-Fossil-Steam
1455 | Induced draft fans | Boiler | Boiler Air and Gas Systems | D1 | Forced - Immediate | 2024 | Coal | CC | 100 | Fossil-Steam | WECC | Winter | 544.9333 | 67 | 1 | 1 | 1455-Induced draft fans | D1-Forced - Immediate | 100-Fossil-Steam
1455 | Induced draft fans | Boiler | Boiler Air and Gas Systems | D1 | Forced - Immediate | 2024 | Coal | CC | 100 | Fossil-Steam | MRO | Winter | 21.2 | 24 | 1 | 1 | 1455-Induced draft fans | D1-Forced - Immediate | 100-Fossil-Steam
1455 | Induced draft fans | Boiler | Boiler Air and Gas Systems | D1 | Forced - Immediate | 2024 | Coal | CC | 100 | Fossil-Steam | MRO | Winter | 176.8 | 34 | 1 | 1 | 1455-Induced draft fans | D1-Forced - Immediate | 100-Fossil-Steam
1455 | Induced draft fans | Boiler | Boiler Air and Gas Systems | D1 | Forced - Immediate | 2024 | Coal | CC | 100 | Fossil-Steam | SERC | Winter | 7 | 60 | 1 | 1 | 1455-Induced draft fans | D1-Forced - Immediate | 100-Fossil-Steam
1455 | Induced draft fans | Boiler | Boiler Air and Gas Systems | D1 | Forced - Immediate | 2024 | Coal | CC | 100 | Fossil-Steam | WECC | Winter | 580.9 | 37 | 1 | 1 | 1455-Induced draft fans | D1-Forced - Immediate | 100-Fossil-Steam
1455 | Induced draft fans | Boiler | Boiler Air and Gas Systems | D1 | Forced - Immediate | 2024 | Coal | CC | 100 | Fossil-Steam | MRO | Winter | 28.6 | 44 | 1 | 1 | 1455-Induced draft fans | D1-Forced - Immediate | 100-Fossil-Steam
1455 | Induced draft fans | Boiler | Boiler Air and Gas Systems | D1 | Forced - Immediate | 2024 | Coal | CC | 100 | Fossil-Steam | SERC | Winter | 189 | 70 | 1 | 1 | 1455-Induced draft fans | D1-Forced - Immediate | 100-Fossil-Steam
1455 | Induced draft fans | Boiler | Boiler Air and Gas Systems | D1 | Forced - Immediate | 2024 | Coal | CC | 100 | Fossil-Steam | MRO | Winter | 9.2 | 24 | 1 | 1 | 1455-Induced draft fans | D1-Forced - Immediate | 100-Fossil-Steam
1455 | Induced draft fans | Boiler | Boiler Air and Gas Systems | D1 | Forced - Immediate | 2024 | Coal | CC | 100 | Fossil-Steam | SERC | Winter | 815.25 | 45 | 1 | 1 | 1455-Induced draft fans | D1-Forced - Immediate | 100-Fossil-Steam
1455 | Induced draft fans | Boiler | Boiler Air and Gas Systems | D1 | Forced - Immediate | 2024 | Coal | CC | 100 | Fossil-Steam | MRO | Winter | 36.4 | 84 | 1 | 1 | 1455-Induced draft fans | D1-Forced - Immediate | 100-Fossil-Steam
1455 | Induced draft fans | Boiler | Boiler Air and Gas Systems | D1 | Forced - Immediate | 2024 | Coal | CC | 100 | Fossil-Steam | MRO | Winter | 194.35 | 69 | 1 | 1 | 1455-Induced draft fans | D1-Forced - Immediate | 100-Fossil-Steam
1455 | Induced draft fans | Boiler | Boiler Air and Gas Systems | D1 | Forced - Immediate | 2024 | Coal | CC | 100 | Fossil-Steam | MRO | Winter | 10.2667 | 44 | 1 | 1 | 1455-Induced draft fans | D1-Forced - Immediate | 100-Fossil-Steam
1455 | Induced draft fans | Boiler | Boiler Air and Gas Systems | D1 | Forced - Immediate | 2024 | Coal | CC | 100 | Fossil-Steam | WECC | Winter | 1084.2667 | 38 | 1 | 1 | 1455-Induced draft fans | D1-Forced - Immediate | 100-Fossil-Steam
1455 | Induced draft fans | Boiler | Boiler Air and Gas Systems | D1 | Forced - Immediate | 2024 | Coal | CC | 100 | Fossil-Steam | MRO | Winter | 38.8 | 24 | 1 | 1 | 1455-Induced draft fans | D1-Forced - Immediate | 100-Fossil-Steam
1455 | Induced draft fans | Boiler | Boiler Air and Gas Systems | D1 | Forced - Immediate | 2024 | Coal | CC | 100 | Fossil-Steam | MRO | Winter | 206.8333 | 34 | 1 | 1 | 1455-Induced draft fans | D1-Forced - Immediate | 100-Fossil-Steam
1455 | Induced draft fans | Boiler | Boiler Air and Gas Systems | D1 | Forced - Immediate | 2024 | Coal | CC | 100 | Fossil-Steam | MRO | Winter | 22.9167 | 25 | 1 | 1 | 1455-Induced draft fans | D1-Forced - Immediate | 100-Fossil-Steam
1455 | Induced draft fans | Boiler | Boiler Air and Gas Systems | D1 | Forced - Immediate | 2024 | Coal | CC | 100 | Fossil-Steam | RFC | Winter | 1160.4166 | 25 | 1 | 1 | 1455-Induced draft fans | D1-Forced - Immediate | 100-Fossil-Steam
1455 | Induced draft fans | Boiler | Boiler Air and Gas Systems | D1 | Forced - Immediate | 2024 | Coal | CC | 100 | Fossil-Steam | MRO | Winter | 45.2 | 24 | 1 | 1 | 1455-Induced draft fans | D1-Forced - Immediate | 100-Fossil-Steam
1455 | Induced draft fans | Boiler | Boiler Air and Gas Systems | D1 | Forced - Immediate | 2024 | Coal | CC | 100 | Fossil-Steam | RFC | Winter | 240 | 10 | 1 | 1 | 1455-Induced draft fans | D1-Forced - Immediate | 100-Fossil-Steam
1455 | Induced draft fans | Boiler | Boiler Air and Gas Systems | D1 | Forced - Immediate | 2024 | Coal | CC | 100 | Fossil-Steam | SERC | Winter | 24 | 10 | 1 | 1 | 1455-Induced draft fans | D1-Forced - Immediate | 100-Fossil-Steam
1455 | Induced draft fans | Boiler | Boiler Air and Gas Systems | D1 | Forced - Immediate | 2024 | Coal | CC | 100 | Fossil-Steam | MRO | Winter | 1171.8 | 62 | 1 | 1 | 1455-Induced draft fans | D1-Forced - Immediate | 100-Fossil-Steam
1455 | Induced draft fans | Boiler | Boiler Air and Gas Systems | D1 | Forced - Immediate | 2024 | Coal | CC | 100 | Fossil-Steam | WECC | Winter | 56.3333 | 13 | 1 | 1 | 1455-Induced draft fans | D1-Forced - Immediate | 100-Fossil-Steam
1455 | Induced draft fans | Boiler | Boiler Air and Gas Systems | D1 | Forced - Immediate | 2024 | Coal | CC | 100 | Fossil-Steam | RFC | Winter | 390 | 20 | 1 | 1 | 1455-Induced draft fans | D1-Forced - Immediate | 100-Fossil-Steam
1455 | Induced draft fans | Boiler | Boiler Air and Gas Systems | D1 | Forced - Immediate | 2024 | Coal | CC | 100 | Fossil-Steam | MRO | Winter | 41.5 | 30 | 1 | 1 | 1455-Induced draft fans | D1-Forced - Immediate | 100-Fossil-Steam
1455 | Induced draft fans | Boiler | Boiler Air and Gas Systems | D1 | Forced - Immediate | 2024 | Coal | CC | 100 | Fossil-Steam | MRO | Winter | 1605.3666 | 34 | 1 | 1 | 1455-Induced draft fans | D1-Forced - Immediate | 100-Fossil-Steam
1455 | Induced draft fans | Boiler | Boiler Air and Gas Systems | D1 | Forced - Immediate | 2024 | Coal | CC | 100 | Fossil-Steam | MRO | Winter | 102.6666 | 110 | 1 | 1 | 1455-Induced draft fans | D1-Forced - Immediate | 100-Fossil-Steam
1455 | Induced draft fans | Boiler | Boiler Air and Gas Systems | D1 | Forced - Immediate | 2024 | Coal | CC | 100 | Fossil-Steam | SERC | Winter | 465.5 | 30 | 1 | 1 | 1455-Induced draft fans | D1-Forced - Immediate | 100-Fossil-Steam
1455 | Induced draft fans | Boiler | Boiler Air and Gas Systems | D1 | Forced - Immediate | 2024 | Coal | CC | 100 | Fossil-Steam | MRO | Winter | 48.4 | 24 | 1 | 1 | 1455-Induced draft fans | D1-Forced - Immediate | 100-Fossil-Steam
1455 | Induced draft fans | Boiler | Boiler Air and Gas Systems | D1 | Forced - Immediate | 2024 | Coal | CC | 100 | Fossil-Steam | WECC | Winter | 2215 | 20 | 1 | 1 | 1455-Induced draft fans | D1-Forced - Immediate | 100-Fossil-Steam
1455 | Induced draft fans | Boiler | Boiler Air and Gas Systems | D1 | Forced - Immediate | 2024 | Coal | CC | 100 | Fossil-Steam | MRO | Winter | 117.8666 | 104 | 1 | 1 | 1455-Induced draft fans | D1-Forced - Immediate | 100-Fossil-Steam
1455 | Induced draft fans | Boiler | Boiler Air and Gas Systems | D1 | Forced - Immediate | 2024 | Coal | CC | 100 | Fossil-Steam | WECC | Winter | 680.4666 | 118 | 1 | 1 | 1455-Induced draft fans | D1-Forced - Immediate | 100-Fossil-Steam
1455 | Induced draft fans | Boiler | Boiler Air and Gas Systems | D1 | Forced - Immediate | 2024 | Coal | CC | 100 | Fossil-Steam | MRO | Winter | 75 | 250 | 1 | 1 | 1455-Induced draft fans | D1-Forced - Immediate | 100-Fossil-Steam
1455 | Induced draft fans | Boiler | Boiler Air and Gas Systems | D1 | Forced - Immediate | 2024 | Coal | CC | 100 | Fossil-Steam | WECC | Winter | 3825.3333 | 20 | 1 | 1 | 1455-Induced draft fans | D1-Forced - Immediate | 100-Fossil-Steam
1455 | Induced draft fans | Boiler | Boiler Air and Gas Systems | D1 | Forced - Immediate | 2024 | Coal | CC | 100 | Fossil-Steam | MRO | Winter | 119.6667 | 20 | 1 | 1 | 1455-Induced draft fans | D1-Forced - Immediate | 100-Fossil-Steam
1455 | Induced draft fans | Boiler | Boiler Air and Gas Systems | D1 | Forced - Immediate | 2024 | Coal | CC | 100 | Fossil-Steam | SERC | Winter | 953.1166 | 53 | 1 | 1 | 1455-Induced draft fans | D1-Forced - Immediate | 100-Fossil-Steam
1455 | Induced draft fans | Boiler | Boiler Air and Gas Systems | D1 | Forced - Immediate | 2024 | Coal | CC | 100 | Fossil-Steam | TRE | Winter | 104 | 32 | 1 | 1 | 1455-Induced draft fans | D1-Forced - Immediate | 100-Fossil-Steam
1455 | Induced draft fans | Boiler | Boiler Air and Gas Systems | D1 | Forced - Immediate | 2024 | Coal | CC | 100 | Fossil-Steam | SERC | Winter | 4928 | 35 | 1 | 1 | 1455-Induced draft fans | D1-Forced - Immediate | 100-Fossil-Steam
1455 | Induced draft fans | Boiler | Boiler Air and Gas Systems | D1 | Forced - Immediate | 2024 | Coal | CC | 100 | Fossil-Steam | MRO | Winter | 129.6 | 54 | 1 | 1 | 1455-Induced draft fans | D1-Forced - Immediate | 100-Fossil-Steam
1455 | Induced draft fans | Boiler | Boiler Air and Gas Systems | D1 | Forced - Immediate | 2024 | Coal | CC | 100 | Fossil-Steam | MRO | Winter | 1152 | 30 | 1 | 1 | 1455-Induced draft fans | D1-Forced - Immediate | 100-Fossil-Steam
1455 | Induced draft fans | Boiler | Boiler Air and Gas Systems | D1 | Forced - Immediate | 2024 | Coal | CC | 100 | Fossil-Steam | MRO | Winter | 131 | 20 | 1 | 1 | 1455-Induced draft fans | D1-Forced - Immediate | 100-Fossil-Steam
1455 | Induced draft fans | Boiler | Boiler Air and Gas Systems | D1 | Forced - Immediate | 2024 | Coal | CC | 100 | Fossil-Steam | MRO | Winter | 7919.9999 | 270 | 1 | 1 | 1455-Induced draft fans | D1-Forced - Immediate | 100-Fossil-Steam
1455 | Induced draft fans | Boiler | Boiler Air and Gas Systems | D1 | Forced - Immediate | 2024 | Coal | CC | 100 | Fossil-Steam | MRO | Winter | 141.6333 | 14 | 1 | 1 | 1455-Induced draft fans | D1-Forced - Immediate | 100-Fossil-Steam
1455 | Induced draft fans | Boiler | Boiler Air and Gas Systems | D1 | Forced - Immediate | 2024 | Coal | CC | 100 | Fossil-Steam | MRO | Winter | 1280.4 | 44 | 1 | 1 | 1455-Induced draft fans | D1-Forced - Immediate | 100-Fossil-Steam
1455 | Induced draft fans | Boiler | Boiler Air and Gas Systems | D1 | Forced - Immediate | 2024 | Coal | CC | 100 | Fossil-Steam | MRO | Winter | 153.5666 | 34 | 1 | 1 | 1455-Induced draft fans | D1-Forced - Immediate | 100-Fossil-Steam
1455 | Induced draft fans | Boiler | Boiler Air and Gas Systems | D1 | Forced - Immediate | 2024 | Coal | CC | 100 | Fossil-Steam | MRO | Winter | 38985.6832 | 442.6 | 1 | 1 | 1455-Induced draft fans | D1-Forced - Immediate | 100-Fossil-Steam
1455 | Induced draft fans | Boiler | Boiler Air and Gas Systems | D1 | Forced - Immediate | 2024 | Coal | CC | 100 | Fossil-Steam | MRO | Winter | 143 | 260 | 1 | 1 | 1455-Induced draft fans | D1-Forced - Immediate | 100-Fossil-Steam
1455 | Induced draft fans | Boiler | Boiler Air and Gas Systems | D1 | Forced - Immediate | 2024 | Coal | CC | 100 | Fossil-Steam | WECC | Winter | 1423.5 | 78 | 1 | 1 | 1455-Induced draft fans | D1-Forced - Immediate | 100-Fossil-Steam
1455 | Induced draft fans | Boiler | Boiler Air and Gas Systems | D1 | Forced - Immediate | 2024 | Coal | CC | 100 | Fossil-Steam | WECC | Winter | 237.3333 | 20 | 1 | 1 | 1455-Induced draft fans | D1-Forced - Immediate | 100-Fossil-Steam
1455 | Induced draft fans | Boiler | Boiler Air and Gas Systems | D1 | Forced - Immediate | 2024 | Coal | LI | 100 | Fossil-Steam | TRE | Winter | 276.0331 | 338 | 1 | 1 | 1455-Induced draft fans | D1-Forced - Immediate | 100-Fossil-Steam
1455 | Induced draft fans | Boiler | Boiler Air and Gas Systems | D1 | Forced - Immediate | 2024 | Coal | CC | 100 | Fossil-Steam | RFC | Winter | 158.3333 | 25 | 1 | 1 | 1455-Induced draft fans | D1-Forced - Immediate | 100-Fossil-Steam
1455 | Induced draft fans | Boiler | Boiler Air and Gas Systems | D1 | Forced - Immediate | 2024 | Coal | CC | 100 | Fossil-Steam | SERC | Winter | 1944.2166 | 53 | 1 | 1 | 1455-Induced draft fans | D1-Forced - Immediate | 100-Fossil-Steam
1455 | Induced draft fans | Boiler | Boiler Air and Gas Systems | D1 | Forced - Immediate | 2024 | Coal | CC | 100 | Fossil-Steam | WECC | Winter | 273.5833 | 67 | 1 | 1 | 1455-Induced draft fans | D1-Forced - Immediate | 100-Fossil-Steam
1455 | Induced draft fans | Boiler | Boiler Air and Gas Systems | D1 | Forced - Immediate | 2024 | Coal | OS | 100 | Fossil-Steam | RFC | Off-Peak | 474.5833 | 25 | 1 | 1 | 1455-Induced draft fans | D1-Forced - Immediate | 100-Fossil-Steam
1455 | Induced draft fans | Boiler | Boiler Air and Gas Systems | D1 | Forced - Immediate | 2024 | Coal | CC | 100 | Fossil-Steam | SERC | Winter | 161.5 | 30 | 1 | 1 | 1455-Induced draft fans | D1-Forced - Immediate | 100-Fossil-Steam
1455 | Induced draft fans | Boiler | Boiler Air and Gas Systems | D1 | Forced - Immediate | 2024 | Coal | CC | 100 | Fossil-Steam | MRO | Winter | 2835 | 270 | 1 | 1 | 1455-Induced draft fans | D1-Forced - Immediate | 100-Fossil-Steam
1455 | Induced draft fans | Boiler | Boiler Air and Gas Systems | D1 | Forced - Immediate | 2024 | Coal | CC | 100 | Fossil-Steam | WECC | Winter | 277.5 | 10 | 1 | 1 | 1455-Induced draft fans | D1-Forced - Immediate | 100-Fossil-Steam
1455 | Induced draft fans | Boiler | Boiler Air and Gas Systems | D1 | Forced - Immediate | 2024 | Gas | GG | 100 | Fossil-Steam | RFC | Off-Peak | 12354.5333 | 56 | 1 | 1 | 1455-Induced draft fans | D1-Forced - Immediate | 100-Fossil-Steam
1455 | Induced draft fans | Boiler | Boiler Air and Gas Systems | D1 | Forced - Immediate | 2024 | Coal | CC | 100 | Fossil-Steam | SERC | Winter | 173 | 86.5 | 1 | 1 | 1455-Induced draft fans | D1-Forced - Immediate | 100-Fossil-Steam
1455 | Induced draft fans | Boiler | Boiler Air and Gas Systems | D1 | Forced - Immediate | 2024 | Coal | CC | 100 | Fossil-Steam | MRO | Winter | 3094 | 20 | 1 | 1 | 1455-Induced draft fans | D1-Forced - Immediate | 100-Fossil-Steam
1455 | Induced draft fans | Boiler | Boiler Air and Gas Systems | D1 | Forced - Immediate | 2024 | Coal | CC | 100 | Fossil-Steam | MRO | Winter | 313.6332 | 194 | 1 | 1 | 1455-Induced draft fans | D1-Forced - Immediate | 100-Fossil-Steam
1455 | Induced draft fans | Boiler | Boiler Air and Gas Systems | D1 | Forced - Immediate | 2024 | Gas | GG | 100 | Fossil-Steam | MRO | Summer | 717.5667 | 11 | 1 | 1 | 1455-Induced draft fans | D1-Forced - Immediate | 100-Fossil-Steam
1455 | Induced draft fans | Boiler | Boiler Air and Gas Systems | D1 | Forced - Immediate | 2024 | Coal | CC | 100 | Fossil-Steam | MRO | Winter | 211.5 | 15 | 1 | 1 | 1455-Induced draft fans | D1-Forced - Immediate | 100-Fossil-Steam
1455 | Induced draft fans | Boiler | Boiler Air and Gas Systems | D1 | Forced - Immediate | 2024 | Coal | CC | 100 | Fossil-Steam | MRO | Winter | 3521.18 | 17.4 | 1 | 1 | 1455-Induced draft fans | D1-Forced - Immediate | 100-Fossil-Steam
1455 | Induced draft fans | Boiler | Boiler Air and Gas Systems | D1 | Forced - Immediate | 2024 | Coal | CC | 100 | Fossil-Steam | MRO | Winter | 331.8 | 14 | 1 | 1 | 1455-Induced draft fans | D1-Forced - Immediate | 100-Fossil-Steam
1455 | Induced draft fans | Boiler | Boiler Air and Gas Systems | D1 | Forced - Immediate | 2024 | Oil | OO | 100 | Fossil-Steam | NPCC | Summer | 9271.6 | 104 | 1 | 1 | 1455-Induced draft fans | D1-Forced - Immediate | 100-Fossil-Steam
1455 | Induced draft fans | Boiler | Boiler Air and Gas Systems | D1 | Forced - Immediate | 2024 | Coal | CC | 100 | Fossil-Steam | TRE | Winter | 245.9166 | 65 | 1 | 1 | 1455-Induced draft fans | D1-Forced - Immediate | 100-Fossil-Steam
1455 | Induced draft fans | Boiler | Boiler Air and Gas Systems | D1 | Forced - Immediate | 2024 | Coal | CC | 100 | Fossil-Steam | RFC | Winter | 16524.25 | 421 | 1 | 1 | 1455-Induced draft fans | D1-Forced - Immediate | 100-Fossil-Steam
1455 | Induced draft fans | Boiler | Boiler Air and Gas Systems | D1 | Forced - Immediate | 2024 | Coal | CC | 100 | Fossil-Steam | RFC | Winter | 480 | 20 | 1 | 1 | 1455-Induced draft fans | D1-Forced - Immediate | 100-Fossil-Steam
1455 | Induced draft fans | Boiler | Boiler Air and Gas Systems | D2 | Forced - Delayed | 2024 | Coal | CC | 100 | Fossil-Steam | TRE | Off-Peak | 112.8499 | 111 | 1 | 1 | 1455-Induced draft fans | D2-Forced - Delayed | 100-Fossil-Steam
1455 | Induced draft fans | Boiler | Boiler Air and Gas Systems | D1 | Forced - Immediate | 2024 | Coal | CC | 100 | Fossil-Steam | MRO | Winter | 254 | 20 | 1 | 1 | 1455-Induced draft fans | D1-Forced - Immediate | 100-Fossil-Steam
1455 | Induced draft fans | Boiler | Boiler Air and Gas Systems | D1 | Forced - Immediate | 2024 | Coal | LI | 100 | Fossil-Steam | MRO | Summer | 225 | 150 | 1 | 1 | 1455-Induced draft fans | D1-Forced - Immediate | 100-Fossil-Steam
1455 | Induced draft fans | Boiler | Boiler Air and Gas Systems | D1 | Forced - Immediate | 2024 | Coal | CC | 100 | Fossil-Steam | MRO | Winter | 580 | 20 | 1 | 1 | 1455-Induced draft fans | D1-Forced - Immediate | 100-Fossil-Steam
1455 | Induced draft fans | Boiler | Boiler Air and Gas Systems | D2 | Forced - Delayed | 2024 | Coal | CC | 100 | Fossil-Steam | TRE | Off-Peak | 201.0833 | 127 | 1 | 1 | 1455-Induced draft fans | D2-Forced - Delayed | 100-Fossil-Steam
1455 | Induced draft fans | Boiler | Boiler Air and Gas Systems | D1 | Forced - Immediate | 2024 | Coal | CC | 100 | Fossil-Steam | TRE | Winter | 298.1333 | 43 | 1 | 1 | 1455-Induced draft fans | D1-Forced - Immediate | 100-Fossil-Steam
1455 | Induced draft fans | Boiler | Boiler Air and Gas Systems | D1 | Forced - Immediate | 2024 | Gas | GG | 100 | Fossil-Steam | NPCC | Summer | 3087.8333 | 48.5 | 1 | 1 | 1455-Induced draft fans | D1-Forced - Immediate | 100-Fossil-Steam
1455 | Induced draft fans | Boiler | Boiler Air and Gas Systems | D1 | Forced - Immediate | 2024 | Coal | CC | 100 | Fossil-Steam | RFC | Winter | 600 | 25 | 1 | 1 | 1455-Induced draft fans | D1-Forced - Immediate | 100-Fossil-Steam
1455 | Induced draft fans | Boiler | Boiler Air and Gas Systems | D2 | Forced - Delayed | 2024 | Coal | CC | 100 | Fossil-Steam | TRE | Off-Peak | 306.6666 | 92 | 1 | 1 | 1455-Induced draft fans | D2-Forced - Delayed | 100-Fossil-Steam
1455 | Induced draft fans | Boiler | Boiler Air and Gas Systems | D1 | Forced - Immediate | 2024 | Coal | CC | 100 | Fossil-Steam | MRO | Winter | 341 | 44 | 1 | 1 | 1455-Induced draft fans | D1-Forced - Immediate | 100-Fossil-Steam
1455 | Induced draft fans | Boiler | Boiler Air and Gas Systems | D1 | Forced - Immediate | 2024 | Gas | GG | 100 | Fossil-Steam | RFC | Summer | 6321.1666 | 170 | 1 | 1 | 1455-Induced draft fans | D1-Forced - Immediate | 100-Fossil-Steam
1455 | Induced draft fans | Boiler | Boiler Air and Gas Systems | D1 | Forced - Immediate | 2024 | Coal | CC | 100 | Fossil-Steam | MRO | Winter | 675 | 270 | 1 | 1 | 1455-Induced draft fans | D1-Forced - Immediate | 100-Fossil-Steam
1455 | Induced draft fans | Boiler | Boiler Air and Gas Systems | D2 | Forced - Delayed | 2024 | Coal | CC | 100 | Fossil-Steam | TRE | Summer | 120.8666 | 28 | 1 | 1 | 1455-Induced draft fans | D2-Forced - Delayed | 100-Fossil-Steam
1455 | Induced draft fans | Boiler | Boiler Air and Gas Systems | D1 | Forced - Immediate | 2024 | Coal | CC | 100 | Fossil-Steam | SERC | Winter | 700 | 35 | 1 | 1 | 1455-Induced draft fans | D1-Forced - Immediate | 100-Fossil-Steam
1455 | Induced draft fans | Boiler | Boiler Air and Gas Systems | D2 | Forced - Delayed | 2024 | Coal | CC | 100 | Fossil-Steam | TRE | Summer | 68.15 | 87 | 1 | 1 | 1455-Induced draft fans | D2-Forced - Delayed | 100-Fossil-Steam
1455 | Induced draft fans | Boiler | Boiler Air and Gas Systems | D1 | Forced - Immediate | 2024 | Coal | CC | 100 | Fossil-Steam | SERC | Winter | 920 | 160 | 1 | 1 | 1455-Induced draft fans | D1-Forced - Immediate | 100-Fossil-Steam
1455 | Induced draft fans | Boiler | Boiler Air and Gas Systems | D2 | Forced - Delayed | 2024 | Coal | CC | 100 | Fossil-Steam | TRE | Summer | 198.4 | 124 | 1 | 1 | 1455-Induced draft fans | D2-Forced - Delayed | 100-Fossil-Steam
1455 | Induced draft fans | Boiler | Boiler Air and Gas Systems | D1 | Forced - Immediate | 2024 | Coal | CC | 100 | Fossil-Steam | MRO | Winter | 883.6667 | 20 | 1 | 1 | 1455-Induced draft fans | D1-Forced - Immediate | 100-Fossil-Steam
1455 | Induced draft fans | Boiler | Boiler Air and Gas Systems | D2 | Forced - Delayed | 2024 | Coal | CC | 100 | Fossil-Steam | TRE | Summer | 186.3333 | 52 | 1 | 1 | 1455-Induced draft fans | D2-Forced - Delayed | 100-Fossil-Steam
1455 | Induced draft fans | Boiler | Boiler Air and Gas Systems | D1 | Forced - Immediate | 2024 | Coal | CC | 100 | Fossil-Steam | MRO | Winter | 1112.3333 | 235 | 1 | 1 | 1455-Induced draft fans | D1-Forced - Immediate | 100-Fossil-Steam
1455 | Induced draft fans | Boiler | Boiler Air and Gas Systems | D2 | Forced - Delayed | 2024 | Coal | CC | 100 | Fossil-Steam | SERC | Summer | 427.7 | 42 | 1 | 1 | 1455-Induced draft fans | D2-Forced - Delayed | 100-Fossil-Steam
1455 | Induced draft fans | Boiler | Boiler Air and Gas Systems | D1 | Forced - Immediate | 2024 | Coal | CC | 100 | Fossil-Steam | MRO | Winter | 1025.1 | 102 | 1 | 1 | 1455-Induced draft fans | D1-Forced - Immediate | 100-Fossil-Steam
1455 | Induced draft fans | Boiler | Boiler Air and Gas Systems | D2 | Forced - Delayed | 2024 | Coal | CC | 100 | Fossil-Steam | TRE | Summer | 1054.3166 | 49 | 1 | 1 | 1455-Induced draft fans | D2-Forced - Delayed | 100-Fossil-Steam
1455 | Induced draft fans | Boiler | Boiler Air and Gas Systems | D1 | Forced - Immediate | 2024 | Coal | CC | 100 | Fossil-Steam | MRO | Winter | 1178.6666 | 52 | 1 | 1 | 1455-Induced draft fans | D1-Forced - Immediate | 100-Fossil-Steam
1455 | Induced draft fans | Boiler | Boiler Air and Gas Systems | D2 | Forced - Delayed | 2024 | Coal | CC | 100 | Fossil-Steam | RFC | Summer | 2142.45 | 52.9 | 1 | 1 | 1455-Induced draft fans | D2-Forced - Delayed | 100-Fossil-Steam
1455 | Induced draft fans | Boiler | Boiler Air and Gas Systems | D1 | Forced - Immediate | 2024 | Coal | CC | 100 | Fossil-Steam | SERC | Winter | 1114.1667 | 35 | 1 | 1 | 1455-Induced draft fans | D1-Forced - Immediate | 100-Fossil-Steam
1455 | Induced draft fans | Boiler | Boiler Air and Gas Systems | D2 | Forced - Delayed | 2024 | Coal | LI | 100 | Fossil-Steam | TRE | Off-Peak | 16.3333 | 5 | 1 | 1 | 1455-Induced draft fans | D2-Forced - Delayed | 100-Fossil-Steam
1455 | Induced draft fans | Boiler | Boiler Air and Gas Systems | D1 | Forced - Immediate | 2024 | Coal | CC | 100 | Fossil-Steam | RFC | Winter | 1542.5 | 10 | 1 | 1 | 1455-Induced draft fans | D1-Forced - Immediate | 100-Fossil-Steam
1455 | Induced draft fans | Boiler | Boiler Air and Gas Systems | D2 | Forced - Delayed | 2024 | Coal | LI | 100 | Fossil-Steam | TRE | Off-Peak | 39.6667 | 20 | 1 | 1 | 1455-Induced draft fans | D2-Forced - Delayed | 100-Fossil-Steam
1455 | Induced draft fans | Boiler | Boiler Air and Gas Systems | D1 | Forced - Immediate | 2024 | Coal | CC | 100 | Fossil-Steam | SERC | Winter | 1674.5 | 30 | 1 | 1 | 1455-Induced draft fans | D1-Forced - Immediate | 100-Fossil-Steam
1455 | Induced draft fans | Boiler | Boiler Air and Gas Systems | D2 | Forced - Delayed | 2024 | Coal | LI | 100 | Fossil-Steam | TRE | Off-Peak | 253.1667 | 35 | 1 | 1 | 1455-Induced draft fans | D2-Forced - Delayed | 100-Fossil-Steam
1455 | Induced draft fans | Boiler | Boiler Air and Gas Systems | D1 | Forced - Immediate | 2024 | Coal | CC | 100 | Fossil-Steam | SERC | Winter | 1969.3333 | 35 | 1 | 1 | 1455-Induced draft fans | D1-Forced - Immediate | 100-Fossil-Steam
1455 | Induced draft fans | Boiler | Boiler Air and Gas Systems | D2 | Forced - Delayed | 2024 | Coal | LI | 100 | Fossil-Steam | TRE | Off-Peak | 47.8 | 12 | 1 | 1 | 1455-Induced draft fans | D2-Forced - Delayed | 100-Fossil-Steam
1455 | Induced draft fans | Boiler | Boiler Air and Gas Systems | D1 | Forced - Immediate | 2024 | Coal | CC | 100 | Fossil-Steam | SERC | Winter | 1714.55 | 53 | 1 | 1 | 1455-Induced draft fans | D1-Forced - Immediate | 100-Fossil-Steam
1455 | Induced draft fans | Boiler | Boiler Air and Gas Systems | D2 | Forced - Delayed | 2024 | Coal | LI | 100 | Fossil-Steam | TRE | Off-Peak | 1467.9 | 21 | 1 | 1 | 1455-Induced draft fans | D2-Forced - Delayed | 100-Fossil-Steam
1455 | Induced draft fans | Boiler | Boiler Air and Gas Systems | D1 | Forced - Immediate | 2024 | Coal | CC | 100 | Fossil-Steam | MRO | Winter | 2046 | 62 | 1 | 1 | 1455-Induced draft fans | D1-Forced - Immediate | 100-Fossil-Steam
1455 | Induced draft fans | Boiler | Boiler Air and Gas Systems | D2 | Forced - Delayed | 2024 | Coal | LI | 100 | Fossil-Steam | TRE | Off-Peak | 262.9 | 66 | 1 | 1 | 1455-Induced draft fans | D2-Forced - Delayed | 100-Fossil-Steam
1455 | Induced draft fans | Boiler | Boiler Air and Gas Systems | D1 | Forced - Immediate | 2024 | Coal | CC | 100 | Fossil-Steam | SERC | Winter | 1876.5 | 139 | 1 | 1 | 1455-Induced draft fans | D1-Forced - Immediate | 100-Fossil-Steam
1455 | Induced draft fans | Boiler | Boiler Air and Gas Systems | D2 | Forced - Delayed | 2024 | Coal | LI | 100 | Fossil-Steam | TRE | Off-Peak | 2593.3332 | 200 | 1 | 1 | 1455-Induced draft fans | D2-Forced - Delayed | 100-Fossil-Steam
1455 | Induced draft fans | Boiler | Boiler Air and Gas Systems | D1 | Forced - Immediate | 2024 | Coal | CC | 100 | Fossil-Steam | WECC | Winter | 2535.5333 | 73 | 1 | 1 | 1455-Induced draft fans | D1-Forced - Immediate | 100-Fossil-Steam
1455 | Induced draft fans | Boiler | Boiler Air and Gas Systems | D2 | Forced - Delayed | 2024 | Coal | LI | 100 | Fossil-Steam | TRE | Off-Peak | 749.75 | 15 | 1 | 1 | 1455-Induced draft fans | D2-Forced - Delayed | 100-Fossil-Steam
1455 | Induced draft fans | Boiler | Boiler Air and Gas Systems | D1 | Forced - Immediate | 2024 | Coal | CC | 100 | Fossil-Steam | MRO | Winter | 2223.0333 | 34 | 1 | 1 | 1455-Induced draft fans | D1-Forced - Immediate | 100-Fossil-Steam
1455 | Induced draft fans | Boiler | Boiler Air and Gas Systems | D2 | Forced - Delayed | 2024 | Coal | LI | 100 | Fossil-Steam | TRE | Off-Peak | 4212.6 | 84 | 1 | 1 | 1455-Induced draft fans | D2-Forced - Delayed | 100-Fossil-Steam
1455 | Induced draft fans | Boiler | Boiler Air and Gas Systems | D1 | Forced - Immediate | 2024 | Coal | CC | 100 | Fossil-Steam | MRO | Winter | 2821 | 30 | 1 | 1 | 1455-Induced draft fans | D1-Forced - Immediate | 100-Fossil-Steam
1455 | Induced draft fans | Boiler | Boiler Air and Gas Systems | D2 | Forced - Delayed | 2024 | Coal | LI | 100 | Fossil-Steam | TRE | Off-Peak | 1515 | 9 | 1 | 1 | 1455-Induced draft fans | D2-Forced - Delayed | 100-Fossil-Steam
1455 | Induced draft fans | Boiler | Boiler Air and Gas Systems | D1 | Forced - Immediate | 2024 | Coal | CC | 100 | Fossil-Steam | WECC | Winter | 2698.5333 | 37 | 1 | 1 | 1455-Induced draft fans | D1-Forced - Immediate | 100-Fossil-Steam
1455 | Induced draft fans | Boiler | Boiler Air and Gas Systems | D2 | Forced - Delayed | 2024 | Coal | LI | 100 | Fossil-Steam | TRE | Summer | 39.8333 | 10 | 1 | 1 | 1455-Induced draft fans | D2-Forced - Delayed | 100-Fossil-Steam
1455 | Induced draft fans | Boiler | Boiler Air and Gas Systems | D1 | Forced - Immediate | 2024 | Coal | CC | 100 | Fossil-Steam | WECC | Winter | 6954.7666 | 37 | 1 | 1 | 1455-Induced draft fans | D1-Forced - Immediate | 100-Fossil-Steam
1455 | Induced draft fans | Boiler | Boiler Air and Gas Systems | D2 | Forced - Delayed | 2024 | Coal | LI | 100 | Fossil-Steam | TRE | Off-Peak | 44854.4 | 64 | 1 | 1 | 1455-Induced draft fans | D2-Forced - Delayed | 100-Fossil-Steam
1455 | Induced draft fans | Boiler | Boiler Air and Gas Systems | D1 | Forced - Immediate | 2024 | Coal | CC | 100 | Fossil-Steam | MRO | Winter | 3430.1867 | 22.4 | 1 | 1 | 1455-Induced draft fans | D1-Forced - Immediate | 100-Fossil-Steam
1455 | Induced draft fans | Boiler | Boiler Air and Gas Systems | D2 | Forced - Delayed | 2024 | Coal | LI | 100 | Fossil-Steam | TRE | Summer | 59.75 | 15 | 1 | 1 | 1455-Induced draft fans | D2-Forced - Delayed | 100-Fossil-Steam
1455 | Induced draft fans | Boiler | Boiler Air and Gas Systems | D1 | Forced - Immediate | 2024 | Coal | CC | 100 | Fossil-Steam | SERC | Winter | 14740.1833 | 53 | 1 | 1 | 1455-Induced draft fans | D1-Forced - Immediate | 100-Fossil-Steam
1455 | Induced draft fans | Boiler | Boiler Air and Gas Systems | D2 | Forced - Delayed | 2024 | Coal | LI | 100 | Fossil-Steam | TRE | Summer | 29.75 | 15 | 1 | 1 | 1455-Induced draft fans | D2-Forced - Delayed | 100-Fossil-Steam
1455 | Induced draft fans | Boiler | Boiler Air and Gas Systems | D1 | Forced - Immediate | 2024 | Coal | CC | 100 | Fossil-Steam | MRO | Winter | 4650 | 62 | 1 | 1 | 1455-Induced draft fans | D1-Forced - Immediate | 100-Fossil-Steam
1455 | Induced draft fans | Boiler | Boiler Air and Gas Systems | D2 | Forced - Delayed | 2024 | Coal | LI | 100 | Fossil-Steam | TRE | Summer | 71.75 | 15 | 1 | 1 | 1455-Induced draft fans | D2-Forced - Delayed | 100-Fossil-Steam
1455 | Induced draft fans | Boiler | Boiler Air and Gas Systems | D1 | Forced - Immediate | 2024 | Coal | CC | 100 | Fossil-Steam | MRO | Winter | 16917.6667 | 20 | 1 | 1 | 1455-Induced draft fans | D1-Forced - Immediate | 100-Fossil-Steam
1455 | Induced draft fans | Boiler | Boiler Air and Gas Systems | D2 | Forced - Delayed | 2024 | Coal | LI | 100 | Fossil-Steam | TRE | Summer | 31.6 | 24 | 1 | 1 | 1455-Induced draft fans | D2-Forced - Delayed | 100-Fossil-Steam
1455 | Induced draft fans | Boiler | Boiler Air and Gas Systems | D1 | Forced - Immediate | 2024 | Coal | CC | 100 | Fossil-Steam | RFC | Winter | 6384.75 | 15 | 1 | 1 | 1455-Induced draft fans | D1-Forced - Immediate | 100-Fossil-Steam
1455 | Induced draft fans | Boiler | Boiler Air and Gas Systems | D2 | Forced - Delayed | 2024 | Coal | LI | 100 | Fossil-Steam | TRE | Summer | 78.75 | 15 | 1 | 1 | 1455-Induced draft fans | D2-Forced - Delayed | 100-Fossil-Steam
1455 | Induced draft fans | Boiler | Boiler Air and Gas Systems | D1 | Forced - Immediate | 2024 | Coal | CC | 100 | Fossil-Steam | SERC | Winter | 24332 | 316 | 1 | 1 | 1455-Induced draft fans | D1-Forced - Immediate | 100-Fossil-Steam
1455 | Induced draft fans | Boiler | Boiler Air and Gas Systems | D2 | Forced - Delayed | 2024 | Coal | LI | 100 | Fossil-Steam | TRE | Summer | 44.8333 | 10 | 1 | 1 | 1455-Induced draft fans | D2-Forced - Delayed | 100-Fossil-Steam
1455 | Induced draft fans | Boiler | Boiler Air and Gas Systems | D1 | Forced - Immediate | 2024 | Coal | CC | 100 | Fossil-Steam | TRE | Winter | 7133.2332 | 266 | 1 | 1 | 1455-Induced draft fans | D1-Forced - Immediate | 100-Fossil-Steam
1455 | Induced draft fans | Boiler | Boiler Air and Gas Systems | D2 | Forced - Delayed | 2024 | Coal | LI | 100 | Fossil-Steam | TRE | Summer | 112.2 | 36 | 1 | 1 | 1455-Induced draft fans | D2-Forced - Delayed | 100-Fossil-Steam
1455 | Induced draft fans | Boiler | Boiler Air and Gas Systems | D1 | Forced - Immediate | 2024 | Gas | GG | 100 | Fossil-Steam | RFC | Summer | 96.4767 | 10.3 | 1 | 1 | 1455-Induced draft fans | D1-Forced - Immediate | 100-Fossil-Steam
1455 | Induced draft fans | Boiler | Boiler Air and Gas Systems | D2 | Forced - Delayed | 2024 | Coal | LI | 100 | Fossil-Steam | TRE | Summer | 67 | 20 | 1 | 1 | 1455-Induced draft fans | D2-Forced - Delayed | 100-Fossil-Steam
1455 | Induced draft fans | Boiler | Boiler Air and Gas Systems | D1 | Forced - Immediate | 2024 | Coal | CC | 100 | Fossil-Steam | RFC | Winter | 7620 | 400 | 1 | 1 | 1455-Induced draft fans | D1-Forced - Immediate | 100-Fossil-Steam
1455 | Induced draft fans | Boiler | Boiler Air and Gas Systems | D2 | Forced - Delayed | 2024 | Coal | LI | 100 | Fossil-Steam | TRE | Summer | 116.7833 | 13 | 1 | 1 | 1455-Induced draft fans | D2-Forced - Delayed | 100-Fossil-Steam
1455 | Induced draft fans | Boiler | Boiler Air and Gas Systems | D2 | Forced - Delayed | 2024 | Coal | CC | 100 | Fossil-Steam | TRE | Summer | 130.5 | 90 | 1 | 1 | 1455-Induced draft fans | D2-Forced - Delayed | 100-Fossil-Steam
1455 | Induced draft fans | Boiler | Boiler Air and Gas Systems | D2 | Forced - Delayed | 2024 | Coal | LI | 100 | Fossil-Steam | TRE | Summer | 97.7667 | 14 | 1 | 1 | 1455-Induced draft fans | D2-Forced - Delayed | 100-Fossil-Steam
1455 | Induced draft fans | Boiler | Boiler Air and Gas Systems | D1 | Forced - Immediate | 2024 | Coal | CC | 100 | Fossil-Steam | WECC | Winter | 21516.6666 | 25 | 1 | 1 | 1455-Induced draft fans | D1-Forced - Immediate | 100-Fossil-Steam
1455 | Induced draft fans | Boiler | Boiler Air and Gas Systems | D2 | Forced - Delayed | 2024 | Coal | LI | 100 | Fossil-Steam | TRE | Summer | 125.6667 | 20 | 1 | 1 | 1455-Induced draft fans | D2-Forced - Delayed | 100-Fossil-Steam
1455 | Induced draft fans | Boiler | Boiler Air and Gas Systems | D2 | Forced - Delayed | 2024 | Coal | CC | 100 | Fossil-Steam | TRE | Summer | 202.0666 | 28 | 1 | 1 | 1455-Induced draft fans | D2-Forced - Delayed | 100-Fossil-Steam
1455 | Induced draft fans | Boiler | Boiler Air and Gas Systems | D2 | Forced - Delayed | 2024 | Coal | LI | 100 | Fossil-Steam | TRE | Summer | 98.8167 | 11 | 1 | 1 | 1455-Induced draft fans | D2-Forced - Delayed | 100-Fossil-Steam
1455 | Induced draft fans | Boiler | Boiler Air and Gas Systems | D1 | Forced - Immediate | 2024 | Coal | CC | 100 | Fossil-Steam | MRO | Winter | 31380.9 | 17.4 | 1 | 1 | 1455-Induced draft fans | D1-Forced - Immediate | 100-Fossil-Steam
1455 | Induced draft fans | Boiler | Boiler Air and Gas Systems | D2 | Forced - Delayed | 2024 | Coal | LI | 100 | Fossil-Steam | TRE | Summer | 156.1167 | 19 | 1 | 1 | 1455-Induced draft fans | D2-Forced - Delayed | 100-Fossil-Steam
1455 | Induced draft fans | Boiler | Boiler Air and Gas Systems | D2 | Forced - Delayed | 2024 | Coal | LI | 100 | Fossil-Steam | TRE | Off-Peak | 548.1666 | 46 | 1 | 1 | 1455-Induced draft fans | D2-Forced - Delayed | 100-Fossil-Steam
1455 | Induced draft fans | Boiler | Boiler Air and Gas Systems | D2 | Forced - Delayed | 2024 | Coal | LI | 100 | Fossil-Steam | TRE | Summer | 163.5333 | 44 | 1 | 1 | 1455-Induced draft fans | D2-Forced - Delayed | 100-Fossil-Steam
1455 | Induced draft fans | Boiler | Boiler Air and Gas Systems | D1 | Forced - Immediate | 2024 | Coal | CC | 100 | Fossil-Steam | WECC | Winter | 33007.5 | 270 | 1 | 1 | 1455-Induced draft fans | D1-Forced - Immediate | 100-Fossil-Steam
1455 | Induced draft fans | Boiler | Boiler Air and Gas Systems | D2 | Forced - Delayed | 2024 | Coal | LI | 100 | Fossil-Steam | TRE | Summer | 172.0833 | 25 | 1 | 1 | 1455-Induced draft fans | D2-Forced - Delayed | 100-Fossil-Steam
1455 | Induced draft fans | Boiler | Boiler Air and Gas Systems | D2 | Forced - Delayed | 2024 | Coal | LI | 100 | Fossil-Steam | TRE | Off-Peak | 573.85 | 23 | 1 | 1 | 1455-Induced draft fans | D2-Forced - Delayed | 100-Fossil-Steam
1455 | Induced draft fans | Boiler | Boiler Air and Gas Systems | D2 | Forced - Delayed | 2024 | Coal | LI | 100 | Fossil-Steam | TRE | Summer | 178.2166 | 37 | 1 | 1 | 1455-Induced draft fans | D2-Forced - Delayed | 100-Fossil-Steam
1455 | Induced draft fans | Boiler | Boiler Air and Gas Systems | D2 | Forced - Delayed | 2024 | Coal | CC | 100 | Fossil-Steam | TRE | Off-Peak | 33.9166 | 55 | 1 | 1 | 1455-Induced draft fans | D2-Forced - Delayed | 100-Fossil-Steam
1455 | Induced draft fans | Boiler | Boiler Air and Gas Systems | D2 | Forced - Delayed | 2024 | Coal | LI | 100 | Fossil-Steam | TRE | Summer | 203.4333 | 34 | 1 | 1 | 1455-Induced draft fans | D2-Forced - Delayed | 100-Fossil-Steam
1455 | Induced draft fans | Boiler | Boiler Air and Gas Systems | D2 | Forced - Delayed | 2024 | Coal | LI | 100 | Fossil-Steam | TRE | Off-Peak | 912 | 64 | 1 | 1 | 1455-Induced draft fans | D2-Forced - Delayed | 100-Fossil-Steam
1455 | Induced draft fans | Boiler | Boiler Air and Gas Systems | D2 | Forced - Delayed | 2024 | Coal | LI | 100 | Fossil-Steam | TRE | Summer | 180.4167 | 25 | 1 | 1 | 1455-Induced draft fans | D2-Forced - Delayed | 100-Fossil-Steam
1455 | Induced draft fans | Boiler | Boiler Air and Gas Systems | D2 | Forced - Delayed | 2024 | Coal | CC | 100 | Fossil-Steam | TRE | Off-Peak | 196.8 | 32 | 1 | 1 | 1455-Induced draft fans | D2-Forced - Delayed | 100-Fossil-Steam
1455 | Induced draft fans | Boiler | Boiler Air and Gas Systems | D2 | Forced - Delayed | 2024 | Coal | LI | 100 | Fossil-Steam | TRE | Summer | 387.4 | 39 | 1 | 1 | 1455-Induced draft fans | D2-Forced - Delayed | 100-Fossil-Steam
1455 | Induced draft fans | Boiler | Boiler Air and Gas Systems | D2 | Forced - Delayed | 2024 | Coal | LI | 100 | Fossil-Steam | TRE | Off-Peak | 3516.8 | 32 | 1 | 1 | 1455-Induced draft fans | D2-Forced - Delayed | 100-Fossil-Steam
1455 | Induced draft fans | Boiler | Boiler Air and Gas Systems | D2 | Forced - Delayed | 2024 | Coal | LI | 100 | Fossil-Steam | TRE | Summer | 205 | 20 | 1 | 1 | 1455-Induced draft fans | D2-Forced - Delayed | 100-Fossil-Steam
1455 | Induced draft fans | Boiler | Boiler Air and Gas Systems | D2 | Forced - Delayed | 2024 | Coal | CC | 100 | Fossil-Steam | TRE | Off-Peak | 501.9 | 42 | 1 | 1 | 1455-Induced draft fans | D2-Forced - Delayed | 100-Fossil-Steam
1455 | Induced draft fans | Boiler | Boiler Air and Gas Systems | D2 | Forced - Delayed | 2024 | Coal | LI | 100 | Fossil-Steam | TRE | Summer | 567 | 36 | 1 | 1 | 1455-Induced draft fans | D2-Forced - Delayed | 100-Fossil-Steam
1455 | Induced draft fans | Boiler | Boiler Air and Gas Systems | D2 | Forced - Delayed | 2024 | Coal | LI | 100 | Fossil-Steam | TRE | Off-Peak | 5863.9999 | 120 | 1 | 1 | 1455-Induced draft fans | D2-Forced - Delayed | 100-Fossil-Steam
1455 | Induced draft fans | Boiler | Boiler Air and Gas Systems | D2 | Forced - Delayed | 2024 | Coal | LI | 100 | Fossil-Steam | TRE | Summer | 243.8333 | 38 | 1 | 1 | 1455-Induced draft fans | D2-Forced - Delayed | 100-Fossil-Steam
1455 | Induced draft fans | Boiler | Boiler Air and Gas Systems | D2 | Forced - Delayed | 2024 | Coal | CC | 100 | Fossil-Steam | TRE | Summer | 506.0333 | 34 | 1 | 1 | 1455-Induced draft fans | D2-Forced - Delayed | 100-Fossil-Steam
1455 | Induced draft fans | Boiler | Boiler Air and Gas Systems | D2 | Forced - Delayed | 2024 | Coal | LI | 100 | Fossil-Steam | TRE | Summer | 1079.25 | 45 | 1 | 1 | 1455-Induced draft fans | D2-Forced - Delayed | 100-Fossil-Steam
1455 | Induced draft fans | Boiler | Boiler Air and Gas Systems | D2 | Forced - Delayed | 2024 | Coal | LI | 100 | Fossil-Steam | TRE | Off-Peak | 9627.7333 | 64 | 1 | 1 | 1455-Induced draft fans | D2-Forced - Delayed | 100-Fossil-Steam
1455 | Induced draft fans | Boiler | Boiler Air and Gas Systems | D2 | Forced - Delayed | 2024 | Coal | LI | 100 | Fossil-Steam | TRE | Summer | 297.2 | 24 | 1 | 1 | 1455-Induced draft fans | D2-Forced - Delayed | 100-Fossil-Steam
1455 | Induced draft fans | Boiler | Boiler Air and Gas Systems | D2 | Forced - Delayed | 2024 | Coal | LI | 100 | Fossil-Steam | TRE | Off-Peak | 59.9667 | 7 | 1 | 1 | 1455-Induced draft fans | D2-Forced - Delayed | 100-Fossil-Steam
1455 | Induced draft fans | Boiler | Boiler Air and Gas Systems | D2 | Forced - Delayed | 2024 | Coal | LI | 100 | Fossil-Steam | TRE | Summer | 1170.8 | 24 | 1 | 1 | 1455-Induced draft fans | D2-Forced - Delayed | 100-Fossil-Steam
1455 | Induced draft fans | Boiler | Boiler Air and Gas Systems | D2 | Forced - Delayed | 2024 | Coal | LI | 100 | Fossil-Steam | TRE | Off-Peak | 12190.9333 | 64 | 1 | 1 | 1455-Induced draft fans | D2-Forced - Delayed | 100-Fossil-Steam
1455 | Induced draft fans | Boiler | Boiler Air and Gas Systems | D2 | Forced - Delayed | 2024 | Coal | LI | 100 | Fossil-Steam | TRE | Summer | 335.2 | 48 | 1 | 1 | 1455-Induced draft fans | D2-Forced - Delayed | 100-Fossil-Steam
1455 | Induced draft fans | Boiler | Boiler Air and Gas Systems | D2 | Forced - Delayed | 2024 | Coal | LI | 100 | Fossil-Steam | TRE | Off-Peak | 696.0666 | 53 | 1 | 1 | 1455-Induced draft fans | D2-Forced - Delayed | 100-Fossil-Steam
1455 | Induced draft fans | Boiler | Boiler Air and Gas Systems | D2 | Forced - Delayed | 2024 | Coal | LI | 100 | Fossil-Steam | TRE | Summer | 12083.4 | 42 | 1 | 1 | 1455-Induced draft fans | D2-Forced - Delayed | 100-Fossil-Steam
1455 | Induced draft fans | Boiler | Boiler Air and Gas Systems | D2 | Forced - Delayed | 2024 | Coal | LI | 100 | Fossil-Steam | TRE | Summer | 19.5 | 13 | 1 | 1 | 1455-Induced draft fans | D2-Forced - Delayed | 100-Fossil-Steam
1455 | Induced draft fans | Boiler | Boiler Air and Gas Systems | D2 | Forced - Delayed | 2024 | Coal | LI | 100 | Fossil-Steam | TRE | Summer | 599.5833 | 25 | 1 | 1 | 1455-Induced draft fans | D2-Forced - Delayed | 100-Fossil-Steam
1455 | Induced draft fans | Boiler | Boiler Air and Gas Systems | D2 | Forced - Delayed | 2024 | Coal | LI | 100 | Fossil-Steam | TRE | Off-Peak | 719 | 60 | 1 | 1 | 1455-Induced draft fans | D2-Forced - Delayed | 100-Fossil-Steam
1455 | Induced draft fans | Boiler | Boiler Air and Gas Systems | D2 | Forced - Delayed | 2024 | Coal | LI | 100 | Fossil-Steam | TRE | Summer | 17247.6 | 216 | 1 | 1 | 1455-Induced draft fans | D2-Forced - Delayed | 100-Fossil-Steam
1455 | Induced draft fans | Boiler | Boiler Air and Gas Systems | D2 | Forced - Delayed | 2024 | Coal | LI | 100 | Fossil-Steam | TRE | Summer | 59.6667 | 20 | 1 | 1 | 1455-Induced draft fans | D2-Forced - Delayed | 100-Fossil-Steam
1455 | Induced draft fans | Boiler | Boiler Air and Gas Systems | D2 | Forced - Delayed | 2024 | Coal | LI | 100 | Fossil-Steam | TRE | Summer | 1727.7 | 18 | 1 | 1 | 1455-Induced draft fans | D2-Forced - Delayed | 100-Fossil-Steam
1455 | Induced draft fans | Boiler | Boiler Air and Gas Systems | D2 | Forced - Delayed | 2024 | Coal | LI | 100 | Fossil-Steam | TRE | Off-Peak | 839.4167 | 35 | 1 | 1 | 1455-Induced draft fans | D2-Forced - Delayed | 100-Fossil-Steam
1455 | Induced draft fans | Boiler | Boiler Air and Gas Systems | D2 | Forced - Delayed | 2024 | Coal | LI | 100 | Fossil-Steam | TRE | Winter | 99.8333 | 10 | 1 | 1 | 1455-Induced draft fans | D2-Forced - Delayed | 100-Fossil-Steam
1455 | Induced draft fans | Boiler | Boiler Air and Gas Systems | D2 | Forced - Delayed | 2024 | Coal | LI | 100 | Fossil-Steam | TRE | Summer | 85.75 | 15 | 1 | 1 | 1455-Induced draft fans | D2-Forced - Delayed | 100-Fossil-Steam
1455 | Induced draft fans | Boiler | Boiler Air and Gas Systems | D2 | Forced - Delayed | 2024 | Coal | LI | 100 | Fossil-Steam | TRE | Summer | 2879 | 60 | 1 | 1 | 1455-Induced draft fans | D2-Forced - Delayed | 100-Fossil-Steam
1455 | Induced draft fans | Boiler | Boiler Air and Gas Systems | D2 | Forced - Delayed | 2024 | Coal | LI | 100 | Fossil-Steam | TRE | Off-Peak | 11800.5333 | 32 | 1 | 1 | 1455-Induced draft fans | D2-Forced - Delayed | 100-Fossil-Steam
1455 | Induced draft fans | Boiler | Boiler Air and Gas Systems | D3 | Forced - Postponed | 2024 | Coal | CC | 100 | Fossil-Steam | SERC | Off-Peak | 864.0667 | 13 | 1 | 1 | 1455-Induced draft fans | D3-Forced - Postponed | 100-Fossil-Steam
1455 | Induced draft fans | Boiler | Boiler Air and Gas Systems | D2 | Forced - Delayed | 2024 | Coal | LI | 100 | Fossil-Steam | TRE | Summer | 120.4167 | 17 | 1 | 1 | 1455-Induced draft fans | D2-Forced - Delayed | 100-Fossil-Steam
1455 | Induced draft fans | Boiler | Boiler Air and Gas Systems | D2 | Forced - Delayed | 2024 | Coal | LI | 100 | Fossil-Steam | TRE | Summer | 3311.6 | 51 | 1 | 1 | 1455-Induced draft fans | D2-Forced - Delayed | 100-Fossil-Steam
1455 | Induced draft fans | Boiler | Boiler Air and Gas Systems | D2 | Forced - Delayed | 2024 | Coal | LI | 100 | Fossil-Steam | TRE | Summer | 25 | 10 | 1 | 1 | 1455-Induced draft fans | D2-Forced - Delayed | 100-Fossil-Steam
1455 | Induced draft fans | Boiler | Boiler Air and Gas Systems | D3 | Forced - Postponed | 2024 | Coal | CC | 100 | Fossil-Steam | SERC | Off-Peak | 2532 | 12 | 1 | 1 | 1455-Induced draft fans | D3-Forced - Postponed | 100-Fossil-Steam
1455 | Induced draft fans | Boiler | Boiler Air and Gas Systems | D2 | Forced - Delayed | 2024 | Coal | LI | 100 | Fossil-Steam | TRE | Summer | 125.7667 | 14 | 1 | 1 | 1455-Induced draft fans | D2-Forced - Delayed | 100-Fossil-Steam
1455 | Induced draft fans | Boiler | Boiler Air and Gas Systems | D2 | Forced - Delayed | 2024 | Coal | LI | 100 | Fossil-Steam | TRE | Summer | 38871.1666 | 59 | 1 | 1 | 1455-Induced draft fans | D2-Forced - Delayed | 100-Fossil-Steam
1455 | Induced draft fans | Boiler | Boiler Air and Gas Systems | D2 | Forced - Delayed | 2024 | Coal | LI | 100 | Fossil-Steam | TRE | Summer | 29.9167 | 5 | 1 | 1 | 1455-Induced draft fans | D2-Forced - Delayed | 100-Fossil-Steam
1455 | Induced draft fans | Boiler | Boiler Air and Gas Systems | D3 | Forced - Postponed | 2024 | Coal | CC | 100 | Fossil-Steam | SERC | Summer | 41615.4333 | 34 | 1 | 1 | 1455-Induced draft fans | D3-Forced - Postponed | 100-Fossil-Steam
1455 | Induced draft fans | Boiler | Boiler Air and Gas Systems | D2 | Forced - Delayed | 2024 | Coal | LI | 100 | Fossil-Steam | TRE | Summer | 135.7167 | 17 | 1 | 1 | 1455-Induced draft fans | D2-Forced - Delayed | 100-Fossil-Steam
1455 | Induced draft fans | Boiler | Boiler Air and Gas Systems | D2 | Forced - Delayed | 2024 | Coal | LI | 100 | Fossil-Steam | TRE | Winter | 50 | 10 | 1 | 1 | 1455-Induced draft fans | D2-Forced - Delayed | 100-Fossil-Steam
1455 | Induced draft fans | Boiler | Boiler Air and Gas Systems | D2 | Forced - Delayed | 2024 | Coal | LI | 100 | Fossil-Steam | TRE | Summer | 49.5833 | 25 | 1 | 1 | 1455-Induced draft fans | D2-Forced - Delayed | 100-Fossil-Steam
1455 | Induced draft fans | Boiler | Boiler Air and Gas Systems | U1 | Forced - Immediate | 2024 | Coal | CC | 100 | Fossil-Steam | WECC | Off-Peak | 714.6666 | 335 | 1 | 1 | 1455-Induced draft fans | U1-Forced - Immediate | 100-Fossil-Steam
1455 | Induced draft fans | Boiler | Boiler Air and Gas Systems | D2 | Forced - Delayed | 2024 | Coal | LI | 100 | Fossil-Steam | TRE | Summer | 202.6667 | 20 | 1 | 1 | 1455-Induced draft fans | D2-Forced - Delayed | 100-Fossil-Steam
1455 | Induced draft fans | Boiler | Boiler Air and Gas Systems | D3 | Forced - Postponed | 2024 | Coal | CC | 100 | Fossil-Steam | SERC | Off-Peak | 12958 | 31 | 1 | 1 | 1455-Induced draft fans | D3-Forced - Postponed | 100-Fossil-Steam
1455 | Induced draft fans | Boiler | Boiler Air and Gas Systems | D2 | Forced - Delayed | 2024 | Coal | LI | 100 | Fossil-Steam | TRE | Summer | 49.8333 | 10 | 1 | 1 | 1455-Induced draft fans | D2-Forced - Delayed | 100-Fossil-Steam
1455 | Induced draft fans | Boiler | Boiler Air and Gas Systems | U1 | Forced - Immediate | 2024 | Coal | CC | 100 | Fossil-Steam | SERC | Summer | 18183 | 285 | 1 | 1 | 1455-Induced draft fans | U1-Forced - Immediate | 100-Fossil-Steam
1455 | Induced draft fans | Boiler | Boiler Air and Gas Systems | D2 | Forced - Delayed | 2024 | Coal | LI | 100 | Fossil-Steam | TRE | Summer | 221.4 | 36 | 1 | 1 | 1455-Induced draft fans | D2-Forced - Delayed | 100-Fossil-Steam
1455 | Induced draft fans | Boiler | Boiler Air and Gas Systems | U1 | Forced - Immediate | 2024 | Coal | CC | 100 | Fossil-Steam | MRO | Off-Peak | 7286.76 | 899.6 | 1 | 1 | 1455-Induced draft fans | U1-Forced - Immediate | 100-Fossil-Steam
1455 | Induced draft fans | Boiler | Boiler Air and Gas Systems | D2 | Forced - Delayed | 2024 | Coal | LI | 100 | Fossil-Steam | TRE | Summer | 79.6667 | 20 | 1 | 1 | 1455-Induced draft fans | D2-Forced - Delayed | 100-Fossil-Steam
1455 | Induced draft fans | Boiler | Boiler Air and Gas Systems | U1 | Forced - Immediate | 2024 | Coal | CC | 100 | Fossil-Steam | SERC | Summer | 24267.3331 | 712 | 1 | 1 | 1455-Induced draft fans | U1-Forced - Immediate | 100-Fossil-Steam
1455 | Induced draft fans | Boiler | Boiler Air and Gas Systems | D2 | Forced - Delayed | 2024 | Coal | LI | 100 | Fossil-Steam | TRE | Summer | 241.45 | 33 | 1 | 1 | 1455-Induced draft fans | D2-Forced - Delayed | 100-Fossil-Steam
1455 | Induced draft fans | Boiler | Boiler Air and Gas Systems | U1 | Forced - Immediate | 2024 | Coal | CC | 100 | Fossil-Steam | WECC | Off-Peak | 53560.9996 | 570 | 1 | 1 | 1455-Induced draft fans | U1-Forced - Immediate | 100-Fossil-Steam
1455 | Induced draft fans | Boiler | Boiler Air and Gas Systems | D2 | Forced - Delayed | 2024 | Coal | LI | 100 | Fossil-Steam | TRE | Summer | 83.5333 | 28 | 1 | 1 | 1455-Induced draft fans | D2-Forced - Delayed | 100-Fossil-Steam
1455 | Induced draft fans | Boiler | Boiler Air and Gas Systems | U1 | Forced - Immediate | 2024 | Coal | CC | 100 | Fossil-Steam | RFC | Summer | 29613.2665 | 644 | 1 | 1 | 1455-Induced draft fans | U1-Forced - Immediate | 100-Fossil-Steam
1455 | Induced draft fans | Boiler | Boiler Air and Gas Systems | D2 | Forced - Delayed | 2024 | Coal | LI | 100 | Fossil-Steam | TRE | Summer | 247.8 | 28 | 1 | 1 | 1455-Induced draft fans | D2-Forced - Delayed | 100-Fossil-Steam
1455 | Induced draft fans | Boiler | Boiler Air and Gas Systems | U1 | Forced - Immediate | 2024 | Coal | CC | 100 | Fossil-Steam | MRO | Summer | 6806.9727 | 899.6 | 1 | 1 | 1455-Induced draft fans | U1-Forced - Immediate | 100-Fossil-Steam
1455 | Induced draft fans | Boiler | Boiler Air and Gas Systems | D2 | Forced - Delayed | 2024 | Coal | LI | 100 | Fossil-Steam | TRE | Summer | 95.6 | 24 | 1 | 1 | 1455-Induced draft fans | D2-Forced - Delayed | 100-Fossil-Steam
1455 | Induced draft fans | Boiler | Boiler Air and Gas Systems | U1 | Forced - Immediate | 2024 | Coal | CC | 100 | Fossil-Steam | SERC | Summer | 30813.585 | 554.7 | 1 | 1 | 1455-Induced draft fans | U1-Forced - Immediate | 100-Fossil-Steam
1455 | Induced draft fans | Boiler | Boiler Air and Gas Systems | D2 | Forced - Delayed | 2024 | Coal | LI | 100 | Fossil-Steam | TRE | Summer | 293.0333 | 59 | 1 | 1 | 1455-Induced draft fans | D2-Forced - Delayed | 100-Fossil-Steam
1455 | Induced draft fans | Boiler | Boiler Air and Gas Systems | U1 | Forced - Immediate | 2024 | Coal | CC | 100 | Fossil-Steam | MRO | Summer | 7436.6927 | 899.6 | 1 | 1 | 1455-Induced draft fans | U1-Forced - Immediate | 100-Fossil-Steam
1455 | Induced draft fans | Boiler | Boiler Air and Gas Systems | D2 | Forced - Delayed | 2024 | Coal | LI | 100 | Fossil-Steam | TRE | Summer | 100 | 25 | 1 | 1 | 1455-Induced draft fans | D2-Forced - Delayed | 100-Fossil-Steam
1455 | Induced draft fans | Boiler | Boiler Air and Gas Systems | U1 | Forced - Immediate | 2024 | Coal | CC | 100 | Fossil-Steam | RFC | Summer | 44835 | 490 | 1 | 1 | 1455-Induced draft fans | U1-Forced - Immediate | 100-Fossil-Steam
1455 | Induced draft fans | Boiler | Boiler Air and Gas Systems | D2 | Forced - Delayed | 2024 | Coal | LI | 100 | Fossil-Steam | TRE | Summer | 351.6333 | 22 | 1 | 1 | 1455-Induced draft fans | D2-Forced - Delayed | 100-Fossil-Steam
1455 | Induced draft fans | Boiler | Boiler Air and Gas Systems | U1 | Forced - Immediate | 2024 | Coal | CC | 100 | Fossil-Steam | WECC | Winter | 2001.0664 | 448 | 1 | 1 | 1455-Induced draft fans | U1-Forced - Immediate | 100-Fossil-Steam
1455 | Induced draft fans | Boiler | Boiler Air and Gas Systems | D2 | Forced - Delayed | 2024 | Coal | LI | 100 | Fossil-Steam | TRE | Summer | 109.6333 | 22 | 1 | 1 | 1455-Induced draft fans | D2-Forced - Delayed | 100-Fossil-Steam
1455 | Induced draft fans | Boiler | Boiler Air and Gas Systems | U1 | Forced - Immediate | 2024 | Coal | CC | 100 | Fossil-Steam | SERC | Summer | 533720.5658 | 1231 | 1 | 1 | 1455-Induced draft fans | U1-Forced - Immediate | 100-Fossil-Steam
1455 | Induced draft fans | Boiler | Boiler Air and Gas Systems | D2 | Forced - Delayed | 2024 | Coal | LI | 100 | Fossil-Steam | TRE | Summer | 652.35 | 9 | 1 | 1 | 1455-Induced draft fans | D2-Forced - Delayed | 100-Fossil-Steam
1455 | Induced draft fans | Boiler | Boiler Air and Gas Systems | U1 | Forced - Immediate | 2024 | Gas | GG | 100 | Fossil-Steam | MRO | Summer | 2042.975 | 131.1 | 1 | 1 | 1455-Induced draft fans | U1-Forced - Immediate | 100-Fossil-Steam
1455 | Induced draft fans | Boiler | Boiler Air and Gas Systems | D2 | Forced - Delayed | 2024 | Coal | LI | 100 | Fossil-Steam | TRE | Summer | 132.6833 | 19 | 1 | 1 | 1455-Induced draft fans | D2-Forced - Delayed | 100-Fossil-Steam
1455 | Induced draft fans | Boiler | Boiler Air and Gas Systems | U1 | Forced - Immediate | 2024 | Coal | CC | 100 | Fossil-Steam | RFC | Winter | 67970.4 | 762 | 1 | 1 | 1455-Induced draft fans | U1-Forced - Immediate | 100-Fossil-Steam
1455 | Induced draft fans | Boiler | Boiler Air and Gas Systems | D2 | Forced - Delayed | 2024 | Coal | LI | 100 | Fossil-Steam | TRE | Summer | 910.1 | 114 | 1 | 1 | 1455-Induced draft fans | D2-Forced - Delayed | 100-Fossil-Steam
1455 | Induced draft fans | Boiler | Boiler Air and Gas Systems | D2 | Forced - Delayed | 2024 | Coal | LI | 100 | Fossil-Steam | TRE | Summer | 220.7167 | 17 | 1 | 1 | 1455-Induced draft fans | D2-Forced - Delayed | 100-Fossil-Steam
1455 | Induced draft fans | Boiler | Boiler Air and Gas Systems | D2 | Forced - Delayed | 2024 | Coal | LI | 100 | Fossil-Steam | TRE | Summer | 1458.2333 | 22 | 1 | 1 | 1455-Induced draft fans | D2-Forced - Delayed | 100-Fossil-Steam
1455 | Induced draft fans | Boiler | Boiler Air and Gas Systems | D2 | Forced - Delayed | 2024 | Coal | LI | 100 | Fossil-Steam | TRE | Summer | 227.3333 | 31 | 1 | 1 | 1455-Induced draft fans | D2-Forced - Delayed | 100-Fossil-Steam
1455 | Induced draft fans | Boiler | Boiler Air and Gas Systems | D2 | Forced - Delayed | 2024 | Coal | LI | 100 | Fossil-Steam | TRE | Summer | 4480 | 24 | 1 | 1 | 1455-Induced draft fans | D2-Forced - Delayed | 100-Fossil-Steam
1455 | Induced draft fans | Boiler | Boiler Air and Gas Systems | D2 | Forced - Delayed | 2024 | Coal | LI | 100 | Fossil-Steam | TRE | Summer | 254.8333 | 22 | 1 | 1 | 1455-Induced draft fans | D2-Forced - Delayed | 100-Fossil-Steam
1455 | Induced draft fans | Boiler | Boiler Air and Gas Systems | D2 | Forced - Delayed | 2024 | Coal | LI | 100 | Fossil-Steam | TRE | Summer | 13068.8 | 24 | 1 | 1 | 1455-Induced draft fans | D2-Forced - Delayed | 100-Fossil-Steam
1455 | Induced draft fans | Boiler | Boiler Air and Gas Systems | D2 | Forced - Delayed | 2024 | Coal | LI | 100 | Fossil-Steam | TRE | Summer | 431.7 | 18 | 1 | 1 | 1455-Induced draft fans | D2-Forced - Delayed | 100-Fossil-Steam
1455 | Induced draft fans | Boiler | Boiler Air and Gas Systems | D2 | Forced - Delayed | 2024 | Coal | LI | 100 | Fossil-Steam | TRE | Summer | 21367.2666 | 31 | 1 | 1 | 1455-Induced draft fans | D2-Forced - Delayed | 100-Fossil-Steam
1455 | Induced draft fans | Boiler | Boiler Air and Gas Systems | D2 | Forced - Delayed | 2024 | Coal | LI | 100 | Fossil-Steam | TRE | Summer | 443.3833 | 37 | 1 | 1 | 1455-Induced draft fans | D2-Forced - Delayed | 100-Fossil-Steam
1455 | Induced draft fans | Boiler | Boiler Air and Gas Systems | D2 | Forced - Delayed | 2024 | Coal | LI | 100 | Fossil-Steam | TRE | Winter | 44542.9333 | 64 | 1 | 1 | 1455-Induced draft fans | D2-Forced - Delayed | 100-Fossil-Steam
1455 | Induced draft fans | Boiler | Boiler Air and Gas Systems | D2 | Forced - Delayed | 2024 | Coal | LI | 100 | Fossil-Steam | TRE | Summer | 476.1166 | 53 | 1 | 1 | 1455-Induced draft fans | D2-Forced - Delayed | 100-Fossil-Steam
1455 | Induced draft fans | Boiler | Boiler Air and Gas Systems | U1 | Forced - Immediate | 2024 | Coal | CC | 100 | Fossil-Steam | SERC | Off-Peak | 18355.8665 | 497 | 1 | 1 | 1455-Induced draft fans | U1-Forced - Immediate | 100-Fossil-Steam
1455 | Induced draft fans | Boiler | Boiler Air and Gas Systems | D2 | Forced - Delayed | 2024 | Coal | LI | 100 | Fossil-Steam | TRE | Summer | 1151.7333 | 16 | 1 | 1 | 1455-Induced draft fans | D2-Forced - Delayed | 100-Fossil-Steam
1455 | Induced draft fans | Boiler | Boiler Air and Gas Systems | U1 | Forced - Immediate | 2024 | Coal | CC | 100 | Fossil-Steam | RFC | Off-Peak | 100531.0829 | 635 | 1 | 1 | 1455-Induced draft fans | U1-Forced - Immediate | 100-Fossil-Steam
1455 | Induced draft fans | Boiler | Boiler Air and Gas Systems | D2 | Forced - Delayed | 2024 | Coal | LI | 100 | Fossil-Steam | TRE | Summer | 1534.9333 | 64 | 1 | 1 | 1455-Induced draft fans | D2-Forced - Delayed | 100-Fossil-Steam
1455 | Induced draft fans | Boiler | Boiler Air and Gas Systems | U1 | Forced - Immediate | 2024 | Coal | CC | 100 | Fossil-Steam | RFC | Winter | 533.3332 | 200 | 1 | 1 | 1455-Induced draft fans | U1-Forced - Immediate | 100-Fossil-Steam
1455 | Induced draft fans | Boiler | Boiler Air and Gas Systems | D2 | Forced - Delayed | 2024 | Coal | LI | 100 | Fossil-Steam | TRE | Summer | 4239.15 | 177 | 1 | 1 | 1455-Induced draft fans | D2-Forced - Delayed | 100-Fossil-Steam
1455 | Induced draft fans | Boiler | Boiler Air and Gas Systems | U1 | Forced - Immediate | 2024 | Coal | CC | 100 | Fossil-Steam | WECC | Winter | 7115 | 100 | 1 | 1 | 1455-Induced draft fans | U1-Forced - Immediate | 100-Fossil-Steam
1455 | Induced draft fans | Boiler | Boiler Air and Gas Systems | D2 | Forced - Delayed | 2024 | Coal | LI | 100 | Fossil-Steam | TRE | Summer | 7031 | 89 | 1 | 1 | 1455-Induced draft fans | D2-Forced - Delayed | 100-Fossil-Steam
1455 | Induced draft fans | Boiler | Boiler Air and Gas Systems | U1 | Forced - Immediate | 2024 | Coal | CC | 100 | Fossil-Steam | RFC | Winter | 143308.9165 | 635 | 1 | 1 | 1455-Induced draft fans | U1-Forced - Immediate | 100-Fossil-Steam
1455 | Induced draft fans | Boiler | Boiler Air and Gas Systems | D2 | Forced - Delayed | 2024 | Coal | LI | 100 | Fossil-Steam | TRE | Winter | 1042.3832 | 283 | 1 | 1 | 1455-Induced draft fans | D2-Forced - Delayed | 100-Fossil-Steam
1455 | Induced draft fans | Boiler | Boiler Air and Gas Systems | D2 | Forced - Delayed | 2024 | Coal | LI | 100 | Fossil-Steam | TRE | Winter | 10576 | 60 | 1 | 1 | 1455-Induced draft fans | D2-Forced - Delayed | 100-Fossil-Steam
1455 | Induced draft fans | Boiler | Boiler Air and Gas Systems | U1 | Forced - Immediate | 2024 | Coal | CC | 100 | Fossil-Steam | SERC | Off-Peak | 4212.2998 | 342 | 1 | 1 | 1455-Induced draft fans | U1-Forced - Immediate | 100-Fossil-Steam
1455 | Induced draft fans | Boiler | Boiler Air and Gas Systems | U1 | Forced - Immediate | 2024 | Coal | CC | 100 | Fossil-Steam | RFC | Off-Peak | 71024.75 | 635 | 1 | 1 | 1455-Induced draft fans | U1-Forced - Immediate | 100-Fossil-Steam
1455 | Induced draft fans | Boiler | Boiler Air and Gas Systems | U1 | Forced - Immediate | 2024 | Coal | CC | 100 | Fossil-Steam | SERC | Summer | 13941.6999 | 417 | 1 | 1 | 1455-Induced draft fans | U1-Forced - Immediate | 100-Fossil-Steam
1455 | Induced draft fans | Boiler | Boiler Air and Gas Systems | U1 | Forced - Immediate | 2024 | Gas | GG | 100 | Fossil-Steam | RFC | Summer | 1416.6661 | 850 | 1 | 1 | 1455-Induced draft fans | U1-Forced - Immediate | 100-Fossil-Steam
1455 | Induced draft fans | Boiler | Boiler Air and Gas Systems | U2 | Forced - Delayed | 2024 | Coal | CC | 100 | Fossil-Steam | MRO | Winter | 63825 | 555 | 1 | 1 | 1455-Induced draft fans | U2-Forced - Delayed | 100-Fossil-Steam
1455 | Induced draft fans | Boiler | Boiler Air and Gas Systems | U3 | Forced - Postponed | 2024 | Coal | CC | 100 | Fossil-Steam | SERC | Off-Peak | 1355.25 | 417 | 1 | 1 | 1455-Induced draft fans | U3-Forced - Postponed | 100-Fossil-Steam
1455 | Induced draft fans | Boiler | Boiler Air and Gas Systems | D1 | Forced - Immediate | 2024 | Coal | CC | 650 | Fluidized Bed | SERC | Summer | 39.4987 | 0.64 | 1 | 1 | 1455-Induced draft fans | D1-Forced - Immediate | 650-Fluidized Bed
1455 | Induced draft fans | Boiler | Boiler Air and Gas Systems | D1 | Forced - Immediate | 2024 | Coal | CC | 650 | Fluidized Bed | SERC | Off-Peak | 3168 | 330 | 1 | 1 | 1455-Induced draft fans | D1-Forced - Immediate | 650-Fluidized Bed
1455 | Induced draft fans | Boiler | Boiler Air and Gas Systems | D1 | Forced - Immediate | 2024 | Coal | CC | 650 | Fluidized Bed | SERC | Winter | 785.3332 | 248 | 1 | 1 | 1455-Induced draft fans | D1-Forced - Immediate | 650-Fluidized Bed
1455 | Induced draft fans | Boiler | Boiler Air and Gas Systems | U1 | Forced - Immediate | 2024 | Coal | CC | 650 | Fluidized Bed | SERC | Off-Peak | 39918.6 | 268 | 1 | 1 | 1455-Induced draft fans | U1-Forced - Immediate | 650-Fluidized Bed
1455 | Induced draft fans | Boiler | Boiler Air and Gas Systems | U1 | Forced - Immediate | 2024 | Other | WD | 650 | Fluidized Bed | WECC | Off-Peak | 1263.5 | 57 | 1 | 1 | 1455-Induced draft fans | U1-Forced - Immediate | 650-Fluidized Bed
1455 | Induced draft fans | Boiler | Boiler Air and Gas Systems | D1 | Forced - Immediate | 2024 | Coal | CC | 810 | Multi-boiler/Multi-turbine | RFC | Summer | 43.8333 | 10 | 1 | 1 | 1455-Induced draft fans | D1-Forced - Immediate | 810-Multi-boiler/Multi-turbine
1455 | Induced draft fans | Boiler | Boiler Air and Gas Systems | D1 | Forced - Immediate | 2024 | Coal | CC | 810 | Multi-boiler/Multi-turbine | RFC | Summer | 28.1667 | 10 | 1 | 1 | 1455-Induced draft fans | D1-Forced - Immediate | 810-Multi-boiler/Multi-turbine
1455 | Induced draft fans | Boiler | Boiler Air and Gas Systems | D1 | Forced - Immediate | 2024 | Coal | CC | 810 | Multi-boiler/Multi-turbine | RFC | Summer | 45.6667 | 10 | 1 | 1 | 1455-Induced draft fans | D1-Forced - Immediate | 810-Multi-boiler/Multi-turbine
1455 | Induced draft fans | Boiler | Boiler Air and Gas Systems | D1 | Forced - Immediate | 2024 | Coal | CC | 810 | Multi-boiler/Multi-turbine | RFC | Summer | 18.3333 | 10 | 1 | 1 | 1455-Induced draft fans | D1-Forced - Immediate | 810-Multi-boiler/Multi-turbine
1455 | Induced draft fans | Boiler | Boiler Air and Gas Systems | D1 | Forced - Immediate | 2024 | Coal | CC | 810 | Multi-boiler/Multi-turbine | RFC | Summer | 60 | 10 | 1 | 1 | 1455-Induced draft fans | D1-Forced - Immediate | 810-Multi-boiler/Multi-turbine
1455 | Induced draft fans | Boiler | Boiler Air and Gas Systems | D1 | Forced - Immediate | 2024 | Coal | CC | 810 | Multi-boiler/Multi-turbine | RFC | Summer | 304 | 10 | 1 | 1 | 1455-Induced draft fans | D1-Forced - Immediate | 810-Multi-boiler/Multi-turbine
1455 | Induced draft fans | Boiler | Boiler Air and Gas Systems | D1 | Forced - Immediate | 2024 | Coal | CC | 810 | Multi-boiler/Multi-turbine | RFC | Summer | 101.3333 | 10 | 1 | 1 | 1455-Induced draft fans | D1-Forced - Immediate | 810-Multi-boiler/Multi-turbine
1455 | Induced draft fans | Boiler | Boiler Air and Gas Systems | D1 | Forced - Immediate | 2024 | Coal | CC | 810 | Multi-boiler/Multi-turbine | RFC | Summer | 5822.0331 | 389 | 1 | 1 | 1455-Induced draft fans | D1-Forced - Immediate | 810-Multi-boiler/Multi-turbine
1455 | Induced draft fans | Boiler | Boiler Air and Gas Systems | D1 | Forced - Immediate | 2024 | Coal | CC | 810 | Multi-boiler/Multi-turbine | RFC | Summer | 91.5 | 10 | 1 | 1 | 1455-Induced draft fans | D1-Forced - Immediate | 810-Multi-boiler/Multi-turbine
1455 | Induced draft fans | Boiler | Boiler Air and Gas Systems | D1 | Forced - Immediate | 2024 | Coal | CC | 810 | Multi-boiler/Multi-turbine | RFC | Summer | 101.8333 | 10 | 1 | 1 | 1455-Induced draft fans | D1-Forced - Immediate | 810-Multi-boiler/Multi-turbine
1456 | Induced draft fan dampers | Boiler | Boiler Air and Gas Systems | D1 | Forced - Immediate | 2024 | Coal | CC | 100 | Fossil-Steam | WECC | Summer | 91.86 | 3.6 | 1 | 1 | 1456-Induced draft fan dampers | D1-Forced - Immediate | 100-Fossil-Steam
1456 | Induced draft fan dampers | Boiler | Boiler Air and Gas Systems | D1 | Forced - Immediate | 2024 | Coal | CC | 100 | Fossil-Steam | MRO | Off-Peak | 42.6666 | 160 | 1 | 1 | 1456-Induced draft fan dampers | D1-Forced - Immediate | 100-Fossil-Steam
1456 | Induced draft fan dampers | Boiler | Boiler Air and Gas Systems | D1 | Forced - Immediate | 2024 | Coal | CC | 100 | Fossil-Steam | WECC | Summer | 1721.3333 | 20 | 1 | 1 | 1456-Induced draft fan dampers | D1-Forced - Immediate | 100-Fossil-Steam
1456 | Induced draft fan dampers | Boiler | Boiler Air and Gas Systems | D1 | Forced - Immediate | 2024 | Coal | CC | 100 | Fossil-Steam | MRO | Off-Peak | 158.055 | 77.1 | 1 | 1 | 1456-Induced draft fan dampers | D1-Forced - Immediate | 100-Fossil-Steam
1456 | Induced draft fan dampers | Boiler | Boiler Air and Gas Systems | D1 | Forced - Immediate | 2024 | Coal | CC | 100 | Fossil-Steam | RFC | Summer | 182.6667 | 20 | 1 | 1 | 1456-Induced draft fan dampers | D1-Forced - Immediate | 100-Fossil-Steam
1456 | Induced draft fan dampers | Boiler | Boiler Air and Gas Systems | D1 | Forced - Immediate | 2024 | Coal | CC | 100 | Fossil-Steam | TRE | Off-Peak | 598 | 60 | 1 | 1 | 1456-Induced draft fan dampers | D1-Forced - Immediate | 100-Fossil-Steam
1456 | Induced draft fan dampers | Boiler | Boiler Air and Gas Systems | D1 | Forced - Immediate | 2024 | Coal | CC | 100 | Fossil-Steam | MRO | Summer | 55335 | 170 | 1 | 1 | 1456-Induced draft fan dampers | D1-Forced - Immediate | 100-Fossil-Steam
1456 | Induced draft fan dampers | Boiler | Boiler Air and Gas Systems | D1 | Forced - Immediate | 2024 | Coal | CC | 100 | Fossil-Steam | TRE | Off-Peak | 10693 | 60 | 1 | 1 | 1456-Induced draft fan dampers | D1-Forced - Immediate | 100-Fossil-Steam
1456 | Induced draft fan dampers | Boiler | Boiler Air and Gas Systems | D1 | Forced - Immediate | 2024 | Coal | CC | 100 | Fossil-Steam | SERC | Summer | 29137.5 | 225 | 1 | 1 | 1456-Induced draft fan dampers | D1-Forced - Immediate | 100-Fossil-Steam
1456 | Induced draft fan dampers | Boiler | Boiler Air and Gas Systems | D1 | Forced - Immediate | 2024 | Coal | CC | 100 | Fossil-Steam | TRE | Off-Peak | 2079.9166 | 55 | 1 | 1 | 1456-Induced draft fan dampers | D1-Forced - Immediate | 100-Fossil-Steam
1456 | Induced draft fan dampers | Boiler | Boiler Air and Gas Systems | D1 | Forced - Immediate | 2024 | Coal | CC | 100 | Fossil-Steam | MRO | Winter | 97.37 | 54.6 | 1 | 1 | 1456-Induced draft fan dampers | D1-Forced - Immediate | 100-Fossil-Steam
1456 | Induced draft fan dampers | Boiler | Boiler Air and Gas Systems | D1 | Forced - Immediate | 2024 | Coal | CC | 100 | Fossil-Steam | MRO | Winter | 183.5998 | 324 | 1 | 1 | 1456-Induced draft fan dampers | D1-Forced - Immediate | 100-Fossil-Steam
1456 | Induced draft fan dampers | Boiler | Boiler Air and Gas Systems | D1 | Forced - Immediate | 2024 | Coal | CC | 100 | Fossil-Steam | MRO | Winter | 204.1 | 314 | 1 | 1 | 1456-Induced draft fan dampers | D1-Forced - Immediate | 100-Fossil-Steam
1456 | Induced draft fan dampers | Boiler | Boiler Air and Gas Systems | D1 | Forced - Immediate | 2024 | Coal | CC | 100 | Fossil-Steam | RFC | Off-Peak | 4020.5 | 731 | 1 | 1 | 1456-Induced draft fan dampers | D1-Forced - Immediate | 100-Fossil-Steam
1456 | Induced draft fan dampers | Boiler | Boiler Air and Gas Systems | D1 | Forced - Immediate | 2024 | Coal | CC | 100 | Fossil-Steam | MRO | Winter | 110391.9331 | 314 | 1 | 1 | 1456-Induced draft fan dampers | D1-Forced - Immediate | 100-Fossil-Steam
1456 | Induced draft fan dampers | Boiler | Boiler Air and Gas Systems | D1 | Forced - Immediate | 2024 | Coal | CC | 100 | Fossil-Steam | MRO | Winter | 551.6831 | 419 | 1 | 1 | 1456-Induced draft fan dampers | D1-Forced - Immediate | 100-Fossil-Steam
1456 | Induced draft fan dampers | Boiler | Boiler Air and Gas Systems | D1 | Forced - Immediate | 2024 | Coal | CC | 100 | Fossil-Steam | MRO | Winter | 827.9831 | 329 | 1 | 1 | 1456-Induced draft fan dampers | D1-Forced - Immediate | 100-Fossil-Steam
1456 | Induced draft fan dampers | Boiler | Boiler Air and Gas Systems | D1 | Forced - Immediate | 2024 | Coal | CC | 100 | Fossil-Steam | SERC | Summer | 183.4166 | 155 | 1 | 1 | 1456-Induced draft fan dampers | D1-Forced - Immediate | 100-Fossil-Steam
1456 | Induced draft fan dampers | Boiler | Boiler Air and Gas Systems | D1 | Forced - Immediate | 2024 | Gas | GG | 100 | Fossil-Steam | TRE | Summer | 68.9332 | 188 | 1 | 1 | 1456-Induced draft fan dampers | D1-Forced - Immediate | 100-Fossil-Steam
1456 | Induced draft fan dampers | Boiler | Boiler Air and Gas Systems | D2 | Forced - Delayed | 2024 | Coal | LI | 100 | Fossil-Steam | TRE | Summer | 215.1 | 54 | 1 | 1 | 1456-Induced draft fan dampers | D2-Forced - Delayed | 100-Fossil-Steam
1456 | Induced draft fan dampers | Boiler | Boiler Air and Gas Systems | D1 | Forced - Immediate | 2024 | Coal | CC | 100 | Fossil-Steam | TRE | Winter | 8977 | 15 | 1 | 1 | 1456-Induced draft fan dampers | D1-Forced - Immediate | 100-Fossil-Steam
1456 | Induced draft fan dampers | Boiler | Boiler Air and Gas Systems | D1 | Forced - Immediate | 2024 | Coal | CC | 100 | Fossil-Steam | RFC | Summer | 289.2 | 241 | 1 | 1 | 1456-Induced draft fan dampers | D1-Forced - Immediate | 100-Fossil-Steam
1456 | Induced draft fan dampers | Boiler | Boiler Air and Gas Systems | D1 | Forced - Immediate | 2024 | Gas | GG | 100 | Fossil-Steam | RFC | Summer | 1694.9997 | 450 | 1 | 1 | 1456-Induced draft fan dampers | D1-Forced - Immediate | 100-Fossil-Steam
1456 | Induced draft fan dampers | Boiler | Boiler Air and Gas Systems | D2 | Forced - Delayed | 2024 | Coal | LI | 100 | Fossil-Steam | TRE | Summer | 1122.1332 | 256 | 1 | 1 | 1456-Induced draft fan dampers | D2-Forced - Delayed | 100-Fossil-Steam
1456 | Induced draft fan dampers | Boiler | Boiler Air and Gas Systems | SF | Startup Failure | 2024 | Coal | CC | 100 | Fossil-Steam | TRE | Off-Peak | 5245.6 | 664 | 1 | 1 | 1456-Induced draft fan dampers | SF-Startup Failure | 100-Fossil-Steam
1456 | Induced draft fan dampers | Boiler | Boiler Air and Gas Systems | D1 | Forced - Immediate | 2024 | Coal | CC | 100 | Fossil-Steam | TRE | Summer | 91620.0833 | 35 | 1 | 1 | 1456-Induced draft fan dampers | D1-Forced - Immediate | 100-Fossil-Steam
1456 | Induced draft fan dampers | Boiler | Boiler Air and Gas Systems | D1 | Forced - Immediate | 2024 | Gas | GG | 100 | Fossil-Steam | RFC | Summer | 15307.4997 | 450 | 1 | 1 | 1456-Induced draft fan dampers | D1-Forced - Immediate | 100-Fossil-Steam
1456 | Induced draft fan dampers | Boiler | Boiler Air and Gas Systems | U1 | Forced - Immediate | 2024 | Gas | GG | 100 | Fossil-Steam | RFC | Summer | 52119.1661 | 850 | 1 | 1 | 1456-Induced draft fan dampers | U1-Forced - Immediate | 100-Fossil-Steam
1456 | Induced draft fan dampers | Boiler | Boiler Air and Gas Systems | U1 | Forced - Immediate | 2024 | Coal | CC | 100 | Fossil-Steam | TRE | Off-Peak | 824 | 824 | 1 | 1 | 1456-Induced draft fan dampers | U1-Forced - Immediate | 100-Fossil-Steam
1456 | Induced draft fan dampers | Boiler | Boiler Air and Gas Systems | D1 | Forced - Immediate | 2024 | Coal | CC | 100 | Fossil-Steam | WECC | Winter | 2938.75 | 5 | 1 | 1 | 1456-Induced draft fan dampers | D1-Forced - Immediate | 100-Fossil-Steam
1456 | Induced draft fan dampers | Boiler | Boiler Air and Gas Systems | D2 | Forced - Delayed | 2024 | Coal | LI | 100 | Fossil-Steam | TRE | Off-Peak | 1561.2165 | 283 | 1 | 1 | 1456-Induced draft fan dampers | D2-Forced - Delayed | 100-Fossil-Steam
1456 | Induced draft fan dampers | Boiler | Boiler Air and Gas Systems | D1 | Forced - Immediate | 2024 | Coal | CC | 100 | Fossil-Steam | SERC | Winter | 3360 | 160 | 1 | 1 | 1456-Induced draft fan dampers | D1-Forced - Immediate | 100-Fossil-Steam
1456 | Induced draft fan dampers | Boiler | Boiler Air and Gas Systems | U1 | Forced - Immediate | 2024 | Coal | CC | 100 | Fossil-Steam | WECC | Winter | 2957.0665 | 208 | 1 | 1 | 1456-Induced draft fan dampers | U1-Forced - Immediate | 100-Fossil-Steam
1456 | Induced draft fan dampers | Boiler | Boiler Air and Gas Systems | D1 | Forced - Immediate | 2024 | Coal | CC | 100 | Fossil-Steam | MRO | Winter | 6625.4 | 314 | 1 | 1 | 1456-Induced draft fan dampers | D1-Forced - Immediate | 100-Fossil-Steam
1456 | Induced draft fan dampers | Boiler | Boiler Air and Gas Systems | D2 | Forced - Delayed | 2024 | Coal | LI | 100 | Fossil-Steam | TRE | Winter | 4248.3 | 357 | 1 | 1 | 1456-Induced draft fan dampers | D2-Forced - Delayed | 100-Fossil-Steam
1456 | Induced draft fan dampers | Boiler | Boiler Air and Gas Systems | D1 | Forced - Immediate | 2024 | Other | WD | 100 | Fossil-Steam | SERC | Winter | 123.4833 | 31 | 1 | 1 | 1456-Induced draft fan dampers | D1-Forced - Immediate | 100-Fossil-Steam
1456 | Induced draft fan dampers | Boiler | Boiler Air and Gas Systems | SF | Startup Failure | 2024 | Coal | CC | 100 | Fossil-Steam | TRE | Off-Peak | 7210 | 824 | 1 | 1 | 1456-Induced draft fan dampers | SF-Startup Failure | 100-Fossil-Steam
1456 | Induced draft fan dampers | Boiler | Boiler Air and Gas Systems | SF | Startup Failure | 2024 | Gas | GG | 100 | Fossil-Steam | SERC | Winter | 3695.7 | 254 | 1 | 1 | 1456-Induced draft fan dampers | SF-Startup Failure | 100-Fossil-Steam
1456 | Induced draft fan dampers | Boiler | Boiler Air and Gas Systems | U1 | Forced - Immediate | 2024 | Gas | GG | 100 | Fossil-Steam | WECC | Off-Peak | 345 | 69 | 1 | 1 | 1456-Induced draft fan dampers | U1-Forced - Immediate | 100-Fossil-Steam
1456 | Induced draft fan dampers | Boiler | Boiler Air and Gas Systems | U1 | Forced - Immediate | 2024 | Gas | GG | 100 | Fossil-Steam | WECC | Off-Peak | 144.5583 | 104.5 | 1 | 1 | 1456-Induced draft fan dampers | U1-Forced - Immediate | 100-Fossil-Steam
1456 | Induced draft fan dampers | Boiler | Boiler Air and Gas Systems | U1 | Forced - Immediate | 2024 | Gas | GG | 100 | Fossil-Steam | TRE | Summer | 82909.0663 | 568 | 1 | 1 | 1456-Induced draft fan dampers | U1-Forced - Immediate | 100-Fossil-Steam
1456 | Induced draft fan dampers | Boiler | Boiler Air and Gas Systems | U1 | Forced - Immediate | 2024 | Coal | CC | 650 | Fluidized Bed | RFC | Winter | 12.75 | 85 | 1 | 1 | 1456-Induced draft fan dampers | U1-Forced - Immediate | 650-Fluidized Bed
1456 | Induced draft fan dampers | Boiler | Boiler Air and Gas Systems | U1 | Forced - Immediate | 2024 | Coal | CC | 650 | Fluidized Bed | RFC | Winter | 167.1666 | 85 | 1 | 1 | 1456-Induced draft fan dampers | U1-Forced - Immediate | 650-Fluidized Bed
1456 | Induced draft fan dampers | Boiler | Boiler Air and Gas Systems | D2 | Forced - Delayed | 2024 | Other | WD | 810 | Multi-boiler/Multi-turbine | MRO | Off-Peak | 565.5 | 18 | 1 | 1 | 1456-Induced draft fan dampers | D2-Forced - Delayed | 810-Multi-boiler/Multi-turbine
1457 | Induced draft fan lubrication systems | Boiler | Boiler Air and Gas Systems | D1 | Forced - Immediate | 2024 | Coal | CC | 100 | Fossil-Steam | MRO | Off-Peak | 2.5 | 10 | 1 | 1 | 1457-Induced draft fan lubrication systems | D1-Forced - Immediate | 100-Fossil-Steam
1457 | Induced draft fan lubrication systems | Boiler | Boiler Air and Gas Systems | D1 | Forced - Immediate | 2024 | Coal | CC | 100 | Fossil-Steam | MRO | Off-Peak | 1.6667 | 5 | 1 | 1 | 1457-Induced draft fan lubrication systems | D1-Forced - Immediate | 100-Fossil-Steam
1457 | Induced draft fan lubrication systems | Boiler | Boiler Air and Gas Systems | D1 | Forced - Immediate | 2024 | Coal | CC | 100 | Fossil-Steam | MRO | Off-Peak | 145.8333 | 70 | 1 | 1 | 1457-Induced draft fan lubrication systems | D1-Forced - Immediate | 100-Fossil-Steam
1457 | Induced draft fan lubrication systems | Boiler | Boiler Air and Gas Systems | D1 | Forced - Immediate | 2024 | Coal | CC | 100 | Fossil-Steam | MRO | Off-Peak | 42.3333 | 20 | 1 | 1 | 1457-Induced draft fan lubrication systems | D1-Forced - Immediate | 100-Fossil-Steam
1457 | Induced draft fan lubrication systems | Boiler | Boiler Air and Gas Systems | D1 | Forced - Immediate | 2024 | Coal | CC | 100 | Fossil-Steam | MRO | Off-Peak | 3.3333 | 10 | 1 | 1 | 1457-Induced draft fan lubrication systems | D1-Forced - Immediate | 100-Fossil-Steam
1457 | Induced draft fan lubrication systems | Boiler | Boiler Air and Gas Systems | D1 | Forced - Immediate | 2024 | Coal | CC | 100 | Fossil-Steam | MRO | Off-Peak | 10.5 | 15 | 1 | 1 | 1457-Induced draft fan lubrication systems | D1-Forced - Immediate | 100-Fossil-Steam
1457 | Induced draft fan lubrication systems | Boiler | Boiler Air and Gas Systems | D1 | Forced - Immediate | 2024 | Coal | CC | 100 | Fossil-Steam | MRO | Off-Peak | 175 | 70 | 1 | 1 | 1457-Induced draft fan lubrication systems | D1-Forced - Immediate | 100-Fossil-Steam
1457 | Induced draft fan lubrication systems | Boiler | Boiler Air and Gas Systems | D1 | Forced - Immediate | 2024 | Coal | CC | 100 | Fossil-Steam | MRO | Off-Peak | 43.3333 | 40 | 1 | 1 | 1457-Induced draft fan lubrication systems | D1-Forced - Immediate | 100-Fossil-Steam
1457 | Induced draft fan lubrication systems | Boiler | Boiler Air and Gas Systems | D1 | Forced - Immediate | 2024 | Coal | CC | 100 | Fossil-Steam | MRO | Off-Peak | 42.6667 | 20 | 1 | 1 | 1457-Induced draft fan lubrication systems | D1-Forced - Immediate | 100-Fossil-Steam
1457 | Induced draft fan lubrication systems | Boiler | Boiler Air and Gas Systems | D1 | Forced - Immediate | 2024 | Coal | CC | 100 | Fossil-Steam | MRO | Off-Peak | 16 | 30 | 1 | 1 | 1457-Induced draft fan lubrication systems | D1-Forced - Immediate | 100-Fossil-Steam
1457 | Induced draft fan lubrication systems | Boiler | Boiler Air and Gas Systems | D1 | Forced - Immediate | 2024 | Coal | CC | 100 | Fossil-Steam | MRO | Off-Peak | 990.4167 | 25 | 1 | 1 | 1457-Induced draft fan lubrication systems | D1-Forced - Immediate | 100-Fossil-Steam
1457 | Induced draft fan lubrication systems | Boiler | Boiler Air and Gas Systems | D1 | Forced - Immediate | 2024 | Coal | CC | 100 | Fossil-Steam | MRO | Off-Peak | 50.4166 | 55 | 1 | 1 | 1457-Induced draft fan lubrication systems | D1-Forced - Immediate | 100-Fossil-Steam
1457 | Induced draft fan lubrication systems | Boiler | Boiler Air and Gas Systems | D1 | Forced - Immediate | 2024 | Coal | CC | 100 | Fossil-Steam | MRO | Off-Peak | 52.5 | 10 | 1 | 1 | 1457-Induced draft fan lubrication systems | D1-Forced - Immediate | 100-Fossil-Steam
1457 | Induced draft fan lubrication systems | Boiler | Boiler Air and Gas Systems | D1 | Forced - Immediate | 2024 | Coal | CC | 100 | Fossil-Steam | MRO | Off-Peak | 30.6666 | 80 | 1 | 1 | 1457-Induced draft fan lubrication systems | D1-Forced - Immediate | 100-Fossil-Steam
1457 | Induced draft fan lubrication systems | Boiler | Boiler Air and Gas Systems | D1 | Forced - Immediate | 2024 | Coal | CC | 100 | Fossil-Steam | MRO | Off-Peak | 3625 | 25 | 1 | 1 | 1457-Induced draft fan lubrication systems | D1-Forced - Immediate | 100-Fossil-Steam
1457 | Induced draft fan lubrication systems | Boiler | Boiler Air and Gas Systems | D1 | Forced - Immediate | 2024 | Coal | CC | 100 | Fossil-Steam | MRO | Off-Peak | 127.5 | 255 | 1 | 1 | 1457-Induced draft fan lubrication systems | D1-Forced - Immediate | 100-Fossil-Steam
1457 | Induced draft fan lubrication systems | Boiler | Boiler Air and Gas Systems | D1 | Forced - Immediate | 2024 | Coal | CC | 100 | Fossil-Steam | MRO | Off-Peak | 730.4999 | 90 | 1 | 1 | 1457-Induced draft fan lubrication systems | D1-Forced - Immediate | 100-Fossil-Steam
1457 | Induced draft fan lubrication systems | Boiler | Boiler Air and Gas Systems | D1 | Forced - Immediate | 2024 | Coal | CC | 100 | Fossil-Steam | MRO | Off-Peak | 67.5 | 30 | 1 | 1 | 1457-Induced draft fan lubrication systems | D1-Forced - Immediate | 100-Fossil-Steam
1457 | Induced draft fan lubrication systems | Boiler | Boiler Air and Gas Systems | D1 | Forced - Immediate | 2024 | Coal | CC | 100 | Fossil-Steam | WECC | Winter | 199.9999 | 120 | 1 | 1 | 1457-Induced draft fan lubrication systems | D1-Forced - Immediate | 100-Fossil-Steam
1457 | Induced draft fan lubrication systems | Boiler | Boiler Air and Gas Systems | D1 | Forced - Immediate | 2024 | Coal | CC | 100 | Fossil-Steam | MRO | Off-Peak | 1139 | 20 | 1 | 1 | 1457-Induced draft fan lubrication systems | D1-Forced - Immediate | 100-Fossil-Steam
1457 | Induced draft fan lubrication systems | Boiler | Boiler Air and Gas Systems | D1 | Forced - Immediate | 2024 | Coal | CC | 100 | Fossil-Steam | MRO | Off-Peak | 13472.25 | 355 | 1 | 1 | 1457-Induced draft fan lubrication systems | D1-Forced - Immediate | 100-Fossil-Steam
1457 | Induced draft fan lubrication systems | Boiler | Boiler Air and Gas Systems | D1 | Forced - Immediate | 2024 | Coal | CC | 100 | Fossil-Steam | MRO | Off-Peak | 311.6666 | 55 | 1 | 1 | 1457-Induced draft fan lubrication systems | D1-Forced - Immediate | 100-Fossil-Steam
1457 | Induced draft fan lubrication systems | Boiler | Boiler Air and Gas Systems | D1 | Forced - Immediate | 2024 | Coal | CC | 100 | Fossil-Steam | MRO | Winter | 853.3331 | 320 | 1 | 1 | 1457-Induced draft fan lubrication systems | D1-Forced - Immediate | 100-Fossil-Steam
1457 | Induced draft fan lubrication systems | Boiler | Boiler Air and Gas Systems | D1 | Forced - Immediate | 2024 | Coal | CC | 100 | Fossil-Steam | MRO | Off-Peak | 7800 | 20 | 1 | 1 | 1457-Induced draft fan lubrication systems | D1-Forced - Immediate | 100-Fossil-Steam
1457 | Induced draft fan lubrication systems | Boiler | Boiler Air and Gas Systems | D1 | Forced - Immediate | 2024 | Coal | CC | 100 | Fossil-Steam | SERC | Winter | 1625 | 250 | 1 | 1 | 1457-Induced draft fan lubrication systems | D1-Forced - Immediate | 100-Fossil-Steam
1457 | Induced draft fan lubrication systems | Boiler | Boiler Air and Gas Systems | D1 | Forced - Immediate | 2024 | Coal | CC | 100 | Fossil-Steam | RFC | Off-Peak | 2058.75 | 183 | 1 | 1 | 1457-Induced draft fan lubrication systems | D1-Forced - Immediate | 100-Fossil-Steam
1457 | Induced draft fan lubrication systems | Boiler | Boiler Air and Gas Systems | D2 | Forced - Delayed | 2024 | Coal | LI | 100 | Fossil-Steam | MRO | Winter | 3647.1665 | 277 | 1 | 1 | 1457-Induced draft fan lubrication systems | D2-Forced - Delayed | 100-Fossil-Steam
1457 | Induced draft fan lubrication systems | Boiler | Boiler Air and Gas Systems | D1 | Forced - Immediate | 2024 | Coal | CC | 100 | Fossil-Steam | MRO | Winter | 636.5 | 95 | 1 | 1 | 1457-Induced draft fan lubrication systems | D1-Forced - Immediate | 100-Fossil-Steam
1457 | Induced draft fan lubrication systems | Boiler | Boiler Air and Gas Systems | D1 | Forced - Immediate | 2024 | Coal | CC | 100 | Fossil-Steam | MRO | Off-Peak | 2277.9164 | 355 | 1 | 1 | 1457-Induced draft fan lubrication systems | D1-Forced - Immediate | 100-Fossil-Steam
1457 | Induced draft fan lubrication systems | Boiler | Boiler Air and Gas Systems | D1 | Forced - Immediate | 2024 | Coal | CC | 100 | Fossil-Steam | MRO | Winter | 952.5 | 30 | 1 | 1 | 1457-Induced draft fan lubrication systems | D1-Forced - Immediate | 100-Fossil-Steam
1457 | Induced draft fan lubrication systems | Boiler | Boiler Air and Gas Systems | D1 | Forced - Immediate | 2024 | Coal | CC | 100 | Fossil-Steam | RFC | Winter | 21.5333 | 17 | 1 | 1 | 1457-Induced draft fan lubrication systems | D1-Forced - Immediate | 100-Fossil-Steam
1457 | Induced draft fan lubrication systems | Boiler | Boiler Air and Gas Systems | D1 | Forced - Immediate | 2024 | Coal | CC | 100 | Fossil-Steam | SERC | Winter | 1280 | 160 | 1 | 1 | 1457-Induced draft fan lubrication systems | D1-Forced - Immediate | 100-Fossil-Steam
1457 | Induced draft fan lubrication systems | Boiler | Boiler Air and Gas Systems | D1 | Forced - Immediate | 2024 | Coal | CC | 100 | Fossil-Steam | WECC | Winter | 248 | 155 | 1 | 1 | 1457-Induced draft fan lubrication systems | D1-Forced - Immediate | 100-Fossil-Steam
1457 | Induced draft fan lubrication systems | Boiler | Boiler Air and Gas Systems | U1 | Forced - Immediate | 2024 | Coal | CC | 100 | Fossil-Steam | RFC | Summer | 1222.0998 | 363 | 1 | 1 | 1457-Induced draft fan lubrication systems | U1-Forced - Immediate | 100-Fossil-Steam
1457 | Induced draft fan lubrication systems | Boiler | Boiler Air and Gas Systems | D1 | Forced - Immediate | 2024 | Coal | CC | 100 | Fossil-Steam | MRO | Winter | 688.5 | 135 | 1 | 1 | 1457-Induced draft fan lubrication systems | D1-Forced - Immediate | 100-Fossil-Steam
1457 | Induced draft fan lubrication systems | Boiler | Boiler Air and Gas Systems | U1 | Forced - Immediate | 2024 | Coal | CC | 100 | Fossil-Steam | SERC | Winter | 9792 | 510 | 1 | 1 | 1457-Induced draft fan lubrication systems | U1-Forced - Immediate | 100-Fossil-Steam
1457 | Induced draft fan lubrication systems | Boiler | Boiler Air and Gas Systems | D1 | Forced - Immediate | 2024 | Coal | OS | 100 | Fossil-Steam | RFC | Off-Peak | 225 | 25 | 1 | 1 | 1457-Induced draft fan lubrication systems | D1-Forced - Immediate | 100-Fossil-Steam
1457 | Induced draft fan lubrication systems | Boiler | Boiler Air and Gas Systems | D1 | Forced - Immediate | 2024 | Gas | GG | 100 | Fossil-Steam | RFC | Off-Peak | 734.9999 | 450 | 1 | 1 | 1457-Induced draft fan lubrication systems | D1-Forced - Immediate | 100-Fossil-Steam
1457 | Induced draft fan lubrication systems | Boiler | Boiler Air and Gas Systems | U2 | Forced - Delayed | 2024 | Coal | LI | 100 | Fossil-Steam | MRO | Winter | 4255.7664 | 427 | 1 | 1 | 1457-Induced draft fan lubrication systems | U2-Forced - Delayed | 100-Fossil-Steam
1457 | Induced draft fan lubrication systems | Boiler | Boiler Air and Gas Systems | D1 | Forced - Immediate | 2024 | Coal | LI | 650 | Fluidized Bed | TRE | Off-Peak | 393.6 | 72 | 1 | 1 | 1457-Induced draft fan lubrication systems | D1-Forced - Immediate | 650-Fluidized Bed
1457 | Induced draft fan lubrication systems | Boiler | Boiler Air and Gas Systems | D1 | Forced - Immediate | 2024 | Coal | CC | 810 | Multi-boiler/Multi-turbine | RFC | Winter | 86.9166 | 149 | 1 | 1 | 1457-Induced draft fan lubrication systems | D1-Forced - Immediate | 810-Multi-boiler/Multi-turbine
1457 | Induced draft fan lubrication systems | Boiler | Boiler Air and Gas Systems | D1 | Forced - Immediate | 2024 | Coal | CC | 810 | Multi-boiler/Multi-turbine | RFC | Winter | 302.9499 | 219 | 1 | 1 | 1457-Induced draft fan lubrication systems | D1-Forced - Immediate | 810-Multi-boiler/Multi-turbine
1457 | Induced draft fan lubrication systems | Boiler | Boiler Air and Gas Systems | D1 | Forced - Immediate | 2024 | Coal | CC | 810 | Multi-boiler/Multi-turbine | RFC | Winter | 7671.7666 | 154 | 1 | 1 | 1457-Induced draft fan lubrication systems | D1-Forced - Immediate | 810-Multi-boiler/Multi-turbine
1457 | Induced draft fan lubrication systems | Boiler | Boiler Air and Gas Systems | D1 | Forced - Immediate | 2024 | Coal | CC | 810 | Multi-boiler/Multi-turbine | RFC | Winter | 4936.8166 | 139 | 1 | 1 | 1457-Induced draft fan lubrication systems | D1-Forced - Immediate | 810-Multi-boiler/Multi-turbine
1457 | Induced draft fan lubrication systems | Boiler | Boiler Air and Gas Systems | D1 | Forced - Immediate | 2024 | Coal | CC | 810 | Multi-boiler/Multi-turbine | RFC | Winter | 4085.25 | 419 | 1 | 1 | 1457-Induced draft fan lubrication systems | D1-Forced - Immediate | 810-Multi-boiler/Multi-turbine
1460 | Induced draft fan fouling | Boiler | Boiler Air and Gas Systems | D1 | Forced - Immediate | 2024 | Coal | CC | 100 | Fossil-Steam | RFC | Off-Peak | 7734.9907 | 15.28 | 1 | 1 | 1460-Induced draft fan fouling | D1-Forced - Immediate | 100-Fossil-Steam
1460 | Induced draft fan fouling | Boiler | Boiler Air and Gas Systems | D1 | Forced - Immediate | 2024 | Coal | CC | 100 | Fossil-Steam | RFC | Off-Peak | 3650.3213 | 22.57 | 1 | 1 | 1460-Induced draft fan fouling | D1-Forced - Immediate | 100-Fossil-Steam
1460 | Induced draft fan fouling | Boiler | Boiler Air and Gas Systems | D1 | Forced - Immediate | 2024 | Coal | CC | 100 | Fossil-Steam | SERC | Off-Peak | 7103.6333 | 97 | 1 | 1 | 1460-Induced draft fan fouling | D1-Forced - Immediate | 100-Fossil-Steam
1460 | Induced draft fan fouling | Boiler | Boiler Air and Gas Systems | D1 | Forced - Immediate | 2024 | Coal | CC | 100 | Fossil-Steam | RFC | Off-Peak | 6973.2027 | 24.04 | 1 | 1 | 1460-Induced draft fan fouling | D1-Forced - Immediate | 100-Fossil-Steam
1460 | Induced draft fan fouling | Boiler | Boiler Air and Gas Systems | D1 | Forced - Immediate | 2024 | Coal | CC | 100 | Fossil-Steam | RFC | Off-Peak | 19257.29 | 106.6 | 1 | 1 | 1460-Induced draft fan fouling | D1-Forced - Immediate | 100-Fossil-Steam
1460 | Induced draft fan fouling | Boiler | Boiler Air and Gas Systems | D1 | Forced - Immediate | 2024 | Coal | CC | 100 | Fossil-Steam | RFC | Off-Peak | 7401.4373 | 39.52 | 1 | 1 | 1460-Induced draft fan fouling | D1-Forced - Immediate | 100-Fossil-Steam
1460 | Induced draft fan fouling | Boiler | Boiler Air and Gas Systems | D3 | Forced - Postponed | 2024 | Coal | CC | 100 | Fossil-Steam | WECC | Summer | 2088 | 120 | 1 | 1 | 1460-Induced draft fan fouling | D3-Forced - Postponed | 100-Fossil-Steam
1460 | Induced draft fan fouling | Boiler | Boiler Air and Gas Systems | D1 | Forced - Immediate | 2024 | Coal | CC | 100 | Fossil-Steam | SERC | Winter | 19920 | 83 | 1 | 1 | 1460-Induced draft fan fouling | D1-Forced - Immediate | 100-Fossil-Steam
1460 | Induced draft fan fouling | Boiler | Boiler Air and Gas Systems | D1 | Forced - Immediate | 2024 | Coal | CC | 100 | Fossil-Steam | SERC | Off-Peak | 10216.6333 | 53 | 1 | 1 | 1460-Induced draft fan fouling | D1-Forced - Immediate | 100-Fossil-Steam
1460 | Induced draft fan fouling | Boiler | Boiler Air and Gas Systems | D3 | Forced - Postponed | 2024 | Coal | CC | 100 | Fossil-Steam | WECC | Summer | 2238.5 | 110 | 1 | 1 | 1460-Induced draft fan fouling | D3-Forced - Postponed | 100-Fossil-Steam
1460 | Induced draft fan fouling | Boiler | Boiler Air and Gas Systems | D2 | Forced - Delayed | 2024 | Coal | CC | 100 | Fossil-Steam | WECC | Winter | 1875 | 25 | 1 | 1 | 1460-Induced draft fan fouling | D2-Forced - Delayed | 100-Fossil-Steam
1460 | Induced draft fan fouling | Boiler | Boiler Air and Gas Systems | D2 | Forced - Delayed | 2024 | Coal | CC | 100 | Fossil-Steam | WECC | Winter | 3325 | 140 | 1 | 1 | 1460-Induced draft fan fouling | D2-Forced - Delayed | 100-Fossil-Steam
1470 | Induced draft fan motors and drives | Boiler | Boiler Air and Gas Systems | D1 | Forced - Immediate | 2024 | Coal | CC | 100 | Fossil-Steam | MRO | Off-Peak | 39 | 60 | 1 | 1 | 1470-Induced draft fan motors and drives | D1-Forced - Immediate | 100-Fossil-Steam
1470 | Induced draft fan motors and drives | Boiler | Boiler Air and Gas Systems | D1 | Forced - Immediate | 2024 | Coal | CC | 100 | Fossil-Steam | RFC | Off-Peak | 539.7 | 42 | 1 | 1 | 1470-Induced draft fan motors and drives | D1-Forced - Immediate | 100-Fossil-Steam
1470 | Induced draft fan motors and drives | Boiler | Boiler Air and Gas Systems | D1 | Forced - Immediate | 2024 | Coal | CC | 100 | Fossil-Steam | MRO | Off-Peak | 104.4998 | 330 | 1 | 1 | 1470-Induced draft fan motors and drives | D1-Forced - Immediate | 100-Fossil-Steam
1470 | Induced draft fan motors and drives | Boiler | Boiler Air and Gas Systems | D1 | Forced - Immediate | 2024 | Coal | CC | 100 | Fossil-Steam | MRO | Off-Peak | 630 | 315 | 1 | 1 | 1470-Induced draft fan motors and drives | D1-Forced - Immediate | 100-Fossil-Steam
1470 | Induced draft fan motors and drives | Boiler | Boiler Air and Gas Systems | D1 | Forced - Immediate | 2024 | Coal | CC | 100 | Fossil-Steam | WECC | Off-Peak | 229.9999 | 120 | 1 | 1 | 1470-Induced draft fan motors and drives | D1-Forced - Immediate | 100-Fossil-Steam
1470 | Induced draft fan motors and drives | Boiler | Boiler Air and Gas Systems | D1 | Forced - Immediate | 2024 | Coal | CC | 100 | Fossil-Steam | TRE | Off-Peak | 1200 | 125 | 1 | 1 | 1470-Induced draft fan motors and drives | D1-Forced - Immediate | 100-Fossil-Steam
1470 | Induced draft fan motors and drives | Boiler | Boiler Air and Gas Systems | D1 | Forced - Immediate | 2024 | Coal | CC | 100 | Fossil-Steam | MRO | Off-Peak | 976.25 | 355 | 1 | 1 | 1470-Induced draft fan motors and drives | D1-Forced - Immediate | 100-Fossil-Steam
1470 | Induced draft fan motors and drives | Boiler | Boiler Air and Gas Systems | D1 | Forced - Immediate | 2024 | Coal | CC | 100 | Fossil-Steam | MRO | Off-Peak | 976.0832 | 265 | 1 | 1 | 1470-Induced draft fan motors and drives | D1-Forced - Immediate | 100-Fossil-Steam
1470 | Induced draft fan motors and drives | Boiler | Boiler Air and Gas Systems | D1 | Forced - Immediate | 2024 | Coal | CC | 100 | Fossil-Steam | MRO | Off-Peak | 376 | 160 | 1 | 1 | 1470-Induced draft fan motors and drives | D1-Forced - Immediate | 100-Fossil-Steam
1470 | Induced draft fan motors and drives | Boiler | Boiler Air and Gas Systems | D1 | Forced - Immediate | 2024 | Coal | CC | 100 | Fossil-Steam | TRE | Off-Peak | 3161 | 60 | 1 | 1 | 1470-Induced draft fan motors and drives | D1-Forced - Immediate | 100-Fossil-Steam
1470 | Induced draft fan motors and drives | Boiler | Boiler Air and Gas Systems | D1 | Forced - Immediate | 2024 | Coal | CC | 100 | Fossil-Steam | RFC | Off-Peak | 1969.45 | 331 | 1 | 1 | 1470-Induced draft fan motors and drives | D1-Forced - Immediate | 100-Fossil-Steam
1470 | Induced draft fan motors and drives | Boiler | Boiler Air and Gas Systems | D1 | Forced - Immediate | 2024 | Coal | CC | 100 | Fossil-Steam | TRE | Off-Peak | 2336.9639 | 407.61 | 1 | 1 | 1470-Induced draft fan motors and drives | D1-Forced - Immediate | 100-Fossil-Steam
1470 | Induced draft fan motors and drives | Boiler | Boiler Air and Gas Systems | D1 | Forced - Immediate | 2024 | Coal | CC | 100 | Fossil-Steam | RFC | Off-Peak | 616.7 | 42 | 1 | 1 | 1470-Induced draft fan motors and drives | D1-Forced - Immediate | 100-Fossil-Steam
1470 | Induced draft fan motors and drives | Boiler | Boiler Air and Gas Systems | D1 | Forced - Immediate | 2024 | Coal | CC | 100 | Fossil-Steam | MRO | Off-Peak | 6482.6133 | 157.6 | 1 | 1 | 1470-Induced draft fan motors and drives | D1-Forced - Immediate | 100-Fossil-Steam
1470 | Induced draft fan motors and drives | Boiler | Boiler Air and Gas Systems | D1 | Forced - Immediate | 2024 | Coal | CC | 100 | Fossil-Steam | RFC | Off-Peak | 7086.5999 | 108 | 1 | 1 | 1470-Induced draft fan motors and drives | D1-Forced - Immediate | 100-Fossil-Steam
1470 | Induced draft fan motors and drives | Boiler | Boiler Air and Gas Systems | D1 | Forced - Immediate | 2024 | Coal | CC | 100 | Fossil-Steam | RFC | Off-Peak | 13501.7999 | 108 | 1 | 1 | 1470-Induced draft fan motors and drives | D1-Forced - Immediate | 100-Fossil-Steam
1470 | Induced draft fan motors and drives | Boiler | Boiler Air and Gas Systems | D1 | Forced - Immediate | 2024 | Coal | CC | 100 | Fossil-Steam | MRO | Off-Peak | 20492.4999 | 105 | 1 | 1 | 1470-Induced draft fan motors and drives | D1-Forced - Immediate | 100-Fossil-Steam
1470 | Induced draft fan motors and drives | Boiler | Boiler Air and Gas Systems | D1 | Forced - Immediate | 2024 | Coal | CC | 100 | Fossil-Steam | TRE | Off-Peak | 11186.25 | 285 | 1 | 1 | 1470-Induced draft fan motors and drives | D1-Forced - Immediate | 100-Fossil-Steam
1470 | Induced draft fan motors and drives | Boiler | Boiler Air and Gas Systems | D1 | Forced - Immediate | 2024 | Coal | CC | 100 | Fossil-Steam | TRE | Off-Peak | 13646.7499 | 285 | 1 | 1 | 1470-Induced draft fan motors and drives | D1-Forced - Immediate | 100-Fossil-Steam
1470 | Induced draft fan motors and drives | Boiler | Boiler Air and Gas Systems | D1 | Forced - Immediate | 2024 | Coal | CC | 100 | Fossil-Steam | WECC | Off-Peak | 20790 | 220 | 1 | 1 | 1470-Induced draft fan motors and drives | D1-Forced - Immediate | 100-Fossil-Steam
1470 | Induced draft fan motors and drives | Boiler | Boiler Air and Gas Systems | D1 | Forced - Immediate | 2024 | Coal | CC | 100 | Fossil-Steam | MRO | Off-Peak | 25222.7499 | 105 | 1 | 1 | 1470-Induced draft fan motors and drives | D1-Forced - Immediate | 100-Fossil-Steam
1470 | Induced draft fan motors and drives | Boiler | Boiler Air and Gas Systems | D1 | Forced - Immediate | 2024 | Coal | CC | 100 | Fossil-Steam | MRO | Off-Peak | 16367.75 | 235 | 1 | 1 | 1470-Induced draft fan motors and drives | D1-Forced - Immediate | 100-Fossil-Steam
1470 | Induced draft fan motors and drives | Boiler | Boiler Air and Gas Systems | D1 | Forced - Immediate | 2024 | Coal | CC | 100 | Fossil-Steam | TRE | Off-Peak | 14395.4262 | 407.61 | 1 | 1 | 1470-Induced draft fan motors and drives | D1-Forced - Immediate | 100-Fossil-Steam
1470 | Induced draft fan motors and drives | Boiler | Boiler Air and Gas Systems | D1 | Forced - Immediate | 2024 | Coal | CC | 100 | Fossil-Steam | MRO | Off-Peak | 40964.4165 | 235 | 1 | 1 | 1470-Induced draft fan motors and drives | D1-Forced - Immediate | 100-Fossil-Steam
1470 | Induced draft fan motors and drives | Boiler | Boiler Air and Gas Systems | D1 | Forced - Immediate | 2024 | Coal | CC | 100 | Fossil-Steam | RFC | Off-Peak | 40465.2332 | 274 | 1 | 1 | 1470-Induced draft fan motors and drives | D1-Forced - Immediate | 100-Fossil-Steam
1470 | Induced draft fan motors and drives | Boiler | Boiler Air and Gas Systems | D1 | Forced - Immediate | 2024 | Coal | CC | 100 | Fossil-Steam | RFC | Off-Peak | 16856.2499 | 225 | 1 | 1 | 1470-Induced draft fan motors and drives | D1-Forced - Immediate | 100-Fossil-Steam
1470 | Induced draft fan motors and drives | Boiler | Boiler Air and Gas Systems | D1 | Forced - Immediate | 2024 | Coal | CC | 100 | Fossil-Steam | SERC | Off-Peak | 181332 | 276 | 1 | 1 | 1470-Induced draft fan motors and drives | D1-Forced - Immediate | 100-Fossil-Steam
1470 | Induced draft fan motors and drives | Boiler | Boiler Air and Gas Systems | D1 | Forced - Immediate | 2024 | Coal | CC | 100 | Fossil-Steam | TRE | Off-Peak | 49709.5102 | 417.61 | 1 | 1 | 1470-Induced draft fan motors and drives | D1-Forced - Immediate | 100-Fossil-Steam
1470 | Induced draft fan motors and drives | Boiler | Boiler Air and Gas Systems | D1 | Forced - Immediate | 2024 | Coal | CC | 100 | Fossil-Steam | WECC | Summer | 71.0667 | 41 | 1 | 1 | 1470-Induced draft fan motors and drives | D1-Forced - Immediate | 100-Fossil-Steam
1470 | Induced draft fan motors and drives | Boiler | Boiler Air and Gas Systems | D1 | Forced - Immediate | 2024 | Coal | CC | 100 | Fossil-Steam | MRO | Summer | 135 | 150 | 1 | 1 | 1470-Induced draft fan motors and drives | D1-Forced - Immediate | 100-Fossil-Steam
1470 | Induced draft fan motors and drives | Boiler | Boiler Air and Gas Systems | D1 | Forced - Immediate | 2024 | Coal | CC | 100 | Fossil-Steam | WECC | Summer | 118.3333 | 100 | 1 | 1 | 1470-Induced draft fan motors and drives | D1-Forced - Immediate | 100-Fossil-Steam
1470 | Induced draft fan motors and drives | Boiler | Boiler Air and Gas Systems | D1 | Forced - Immediate | 2024 | Coal | CC | 100 | Fossil-Steam | MRO | Off-Peak | 91080 | 115 | 1 | 1 | 1470-Induced draft fan motors and drives | D1-Forced - Immediate | 100-Fossil-Steam
1470 | Induced draft fan motors and drives | Boiler | Boiler Air and Gas Systems | D1 | Forced - Immediate | 2024 | Coal | CC | 100 | Fossil-Steam | WECC | Summer | 368.9999 | 108 | 1 | 1 | 1470-Induced draft fan motors and drives | D1-Forced - Immediate | 100-Fossil-Steam
1470 | Induced draft fan motors and drives | Boiler | Boiler Air and Gas Systems | D1 | Forced - Immediate | 2024 | Coal | CC | 100 | Fossil-Steam | RFC | Summer | 185 | 92.5 | 1 | 1 | 1470-Induced draft fan motors and drives | D1-Forced - Immediate | 100-Fossil-Steam
1470 | Induced draft fan motors and drives | Boiler | Boiler Air and Gas Systems | D1 | Forced - Immediate | 2024 | Coal | CC | 100 | Fossil-Steam | TRE | Summer | 159.9999 | 150 | 1 | 1 | 1470-Induced draft fan motors and drives | D1-Forced - Immediate | 100-Fossil-Steam
1470 | Induced draft fan motors and drives | Boiler | Boiler Air and Gas Systems | D1 | Forced - Immediate | 2024 | Coal | CC | 100 | Fossil-Steam | TRE | Off-Peak | 275796.0849 | 432.61 | 1 | 1 | 1470-Induced draft fan motors and drives | D1-Forced - Immediate | 100-Fossil-Steam
1470 | Induced draft fan motors and drives | Boiler | Boiler Air and Gas Systems | D1 | Forced - Immediate | 2024 | Coal | CC | 100 | Fossil-Steam | WECC | Summer | 541.4666 | 248 | 1 | 1 | 1470-Induced draft fan motors and drives | D1-Forced - Immediate | 100-Fossil-Steam
1470 | Induced draft fan motors and drives | Boiler | Boiler Air and Gas Systems | D1 | Forced - Immediate | 2024 | Coal | CC | 100 | Fossil-Steam | MRO | Summer | 555 | 370 | 1 | 1 | 1470-Induced draft fan motors and drives | D1-Forced - Immediate | 100-Fossil-Steam
1470 | Induced draft fan motors and drives | Boiler | Boiler Air and Gas Systems | D1 | Forced - Immediate | 2024 | Coal | CC | 100 | Fossil-Steam | WECC | Summer | 392.6666 | 248 | 1 | 1 | 1470-Induced draft fan motors and drives | D1-Forced - Immediate | 100-Fossil-Steam
1470 | Induced draft fan motors and drives | Boiler | Boiler Air and Gas Systems | D1 | Forced - Immediate | 2024 | Coal | CC | 100 | Fossil-Steam | SERC | Summer | 252 | 112 | 1 | 1 | 1470-Induced draft fan motors and drives | D1-Forced - Immediate | 100-Fossil-Steam
1470 | Induced draft fan motors and drives | Boiler | Boiler Air and Gas Systems | D1 | Forced - Immediate | 2024 | Coal | CC | 100 | Fossil-Steam | MRO | Summer | 1197.7333 | 104 | 1 | 1 | 1470-Induced draft fan motors and drives | D1-Forced - Immediate | 100-Fossil-Steam
1470 | Induced draft fan motors and drives | Boiler | Boiler Air and Gas Systems | D1 | Forced - Immediate | 2024 | Coal | CC | 100 | Fossil-Steam | SERC | Summer | 564.2166 | 97 | 1 | 1 | 1470-Induced draft fan motors and drives | D1-Forced - Immediate | 100-Fossil-Steam
1470 | Induced draft fan motors and drives | Boiler | Boiler Air and Gas Systems | D1 | Forced - Immediate | 2024 | Coal | CC | 100 | Fossil-Steam | TRE | Summer | 446.25 | 105 | 1 | 1 | 1470-Induced draft fan motors and drives | D1-Forced - Immediate | 100-Fossil-Steam
1470 | Induced draft fan motors and drives | Boiler | Boiler Air and Gas Systems | D1 | Forced - Immediate | 2024 | Coal | CC | 100 | Fossil-Steam | TRE | Summer | 422.6666 | 40 | 1 | 1 | 1470-Induced draft fan motors and drives | D1-Forced - Immediate | 100-Fossil-Steam
1470 | Induced draft fan motors and drives | Boiler | Boiler Air and Gas Systems | D1 | Forced - Immediate | 2024 | Coal | CC | 100 | Fossil-Steam | TRE | Summer | 1349.3333 | 184 | 1 | 1 | 1470-Induced draft fan motors and drives | D1-Forced - Immediate | 100-Fossil-Steam
1470 | Induced draft fan motors and drives | Boiler | Boiler Air and Gas Systems | D1 | Forced - Immediate | 2024 | Coal | CC | 100 | Fossil-Steam | WECC | Summer | 605 | 55 | 1 | 1 | 1470-Induced draft fan motors and drives | D1-Forced - Immediate | 100-Fossil-Steam
1470 | Induced draft fan motors and drives | Boiler | Boiler Air and Gas Systems | D1 | Forced - Immediate | 2024 | Coal | CC | 100 | Fossil-Steam | WECC | Summer | 497.5666 | 118 | 1 | 1 | 1470-Induced draft fan motors and drives | D1-Forced - Immediate | 100-Fossil-Steam
1470 | Induced draft fan motors and drives | Boiler | Boiler Air and Gas Systems | D1 | Forced - Immediate | 2024 | Coal | CC | 100 | Fossil-Steam | MRO | Summer | 2212.9165 | 235 | 1 | 1 | 1470-Induced draft fan motors and drives | D1-Forced - Immediate | 100-Fossil-Steam
1470 | Induced draft fan motors and drives | Boiler | Boiler Air and Gas Systems | D1 | Forced - Immediate | 2024 | Coal | CC | 100 | Fossil-Steam | MRO | Summer | 29430.4166 | 115 | 1 | 1 | 1470-Induced draft fan motors and drives | D1-Forced - Immediate | 100-Fossil-Steam
1470 | Induced draft fan motors and drives | Boiler | Boiler Air and Gas Systems | D1 | Forced - Immediate | 2024 | Coal | CC | 100 | Fossil-Steam | WECC | Summer | 1478.4166 | 113 | 1 | 1 | 1470-Induced draft fan motors and drives | D1-Forced - Immediate | 100-Fossil-Steam
1470 | Induced draft fan motors and drives | Boiler | Boiler Air and Gas Systems | D1 | Forced - Immediate | 2024 | Coal | CC | 100 | Fossil-Steam | WECC | Summer | 4909.8 | 98 | 1 | 1 | 1470-Induced draft fan motors and drives | D1-Forced - Immediate | 100-Fossil-Steam
1470 | Induced draft fan motors and drives | Boiler | Boiler Air and Gas Systems | D1 | Forced - Immediate | 2024 | Coal | CC | 100 | Fossil-Steam | MRO | Summer | 3058 | 55 | 1 | 1 | 1470-Induced draft fan motors and drives | D1-Forced - Immediate | 100-Fossil-Steam
1470 | Induced draft fan motors and drives | Boiler | Boiler Air and Gas Systems | D1 | Forced - Immediate | 2024 | Coal | CC | 100 | Fossil-Steam | MRO | Winter | 17 | 85 | 1 | 1 | 1470-Induced draft fan motors and drives | D1-Forced - Immediate | 100-Fossil-Steam
1470 | Induced draft fan motors and drives | Boiler | Boiler Air and Gas Systems | D1 | Forced - Immediate | 2024 | Coal | CC | 100 | Fossil-Steam | WECC | Summer | 6276.5999 | 108 | 1 | 1 | 1470-Induced draft fan motors and drives | D1-Forced - Immediate | 100-Fossil-Steam
1470 | Induced draft fan motors and drives | Boiler | Boiler Air and Gas Systems | D1 | Forced - Immediate | 2024 | Coal | CC | 100 | Fossil-Steam | MRO | Summer | 20098.1666 | 245 | 1 | 1 | 1470-Induced draft fan motors and drives | D1-Forced - Immediate | 100-Fossil-Steam
1470 | Induced draft fan motors and drives | Boiler | Boiler Air and Gas Systems | D1 | Forced - Immediate | 2024 | Coal | CC | 100 | Fossil-Steam | WECC | Summer | 3425.1 | 98 | 1 | 1 | 1470-Induced draft fan motors and drives | D1-Forced - Immediate | 100-Fossil-Steam
1470 | Induced draft fan motors and drives | Boiler | Boiler Air and Gas Systems | D1 | Forced - Immediate | 2024 | Coal | CC | 100 | Fossil-Steam | MRO | Winter | 35.2666 | 92 | 1 | 1 | 1470-Induced draft fan motors and drives | D1-Forced - Immediate | 100-Fossil-Steam
1470 | Induced draft fan motors and drives | Boiler | Boiler Air and Gas Systems | D1 | Forced - Immediate | 2024 | Coal | CC | 100 | Fossil-Steam | MRO | Summer | 26336.9166 | 115 | 1 | 1 | 1470-Induced draft fan motors and drives | D1-Forced - Immediate | 100-Fossil-Steam
1470 | Induced draft fan motors and drives | Boiler | Boiler Air and Gas Systems | D1 | Forced - Immediate | 2024 | Coal | CC | 100 | Fossil-Steam | MRO | Summer | 130237.9166 | 245 | 1 | 1 | 1470-Induced draft fan motors and drives | D1-Forced - Immediate | 100-Fossil-Steam
1470 | Induced draft fan motors and drives | Boiler | Boiler Air and Gas Systems | D1 | Forced - Immediate | 2024 | Coal | CC | 100 | Fossil-Steam | TRE | Summer | 20083.3332 | 125 | 1 | 1 | 1470-Induced draft fan motors and drives | D1-Forced - Immediate | 100-Fossil-Steam
1470 | Induced draft fan motors and drives | Boiler | Boiler Air and Gas Systems | D1 | Forced - Immediate | 2024 | Coal | CC | 100 | Fossil-Steam | MRO | Winter | 759 | 115 | 1 | 1 | 1470-Induced draft fan motors and drives | D1-Forced - Immediate | 100-Fossil-Steam
1470 | Induced draft fan motors and drives | Boiler | Boiler Air and Gas Systems | D1 | Forced - Immediate | 2024 | Coal | CC | 100 | Fossil-Steam | RFC | Summer | 266044.1666 | 110 | 1 | 1 | 1470-Induced draft fan motors and drives | D1-Forced - Immediate | 100-Fossil-Steam
1470 | Induced draft fan motors and drives | Boiler | Boiler Air and Gas Systems | D1 | Forced - Immediate | 2024 | Coal | CC | 100 | Fossil-Steam | MRO | Winter | 61.6666 | 100 | 1 | 1 | 1470-Induced draft fan motors and drives | D1-Forced - Immediate | 100-Fossil-Steam
1470 | Induced draft fan motors and drives | Boiler | Boiler Air and Gas Systems | D1 | Forced - Immediate | 2024 | Coal | CC | 100 | Fossil-Steam | MRO | Summer | 68730.6666 | 245 | 1 | 1 | 1470-Induced draft fan motors and drives | D1-Forced - Immediate | 100-Fossil-Steam
1470 | Induced draft fan motors and drives | Boiler | Boiler Air and Gas Systems | D1 | Forced - Immediate | 2024 | Coal | CC | 100 | Fossil-Steam | SERC | Winter | 2250.8499 | 177 | 1 | 1 | 1470-Induced draft fan motors and drives | D1-Forced - Immediate | 100-Fossil-Steam
1470 | Induced draft fan motors and drives | Boiler | Boiler Air and Gas Systems | D1 | Forced - Immediate | 2024 | Coal | CC | 100 | Fossil-Steam | MRO | Summer | 520362.4999 | 210 | 1 | 1 | 1470-Induced draft fan motors and drives | D1-Forced - Immediate | 100-Fossil-Steam
1470 | Induced draft fan motors and drives | Boiler | Boiler Air and Gas Systems | D1 | Forced - Immediate | 2024 | Coal | CC | 100 | Fossil-Steam | MRO | Winter | 95.6666 | 140 | 1 | 1 | 1470-Induced draft fan motors and drives | D1-Forced - Immediate | 100-Fossil-Steam
1470 | Induced draft fan motors and drives | Boiler | Boiler Air and Gas Systems | D1 | Forced - Immediate | 2024 | Coal | CC | 100 | Fossil-Steam | MRO | Winter | 25 | 125 | 1 | 1 | 1470-Induced draft fan motors and drives | D1-Forced - Immediate | 100-Fossil-Steam
1470 | Induced draft fan motors and drives | Boiler | Boiler Air and Gas Systems | D1 | Forced - Immediate | 2024 | Coal | LI | 100 | Fossil-Steam | TRE | Summer | 48.5275 | 9.87 | 1 | 1 | 1470-Induced draft fan motors and drives | D1-Forced - Immediate | 100-Fossil-Steam
1470 | Induced draft fan motors and drives | Boiler | Boiler Air and Gas Systems | D1 | Forced - Immediate | 2024 | Coal | CC | 100 | Fossil-Steam | MRO | Winter | 30.3333 | 65 | 1 | 1 | 1470-Induced draft fan motors and drives | D1-Forced - Immediate | 100-Fossil-Steam
1470 | Induced draft fan motors and drives | Boiler | Boiler Air and Gas Systems | D1 | Forced - Immediate | 2024 | Coal | CC | 100 | Fossil-Steam | RFC | Winter | 363.8332 | 370 | 1 | 1 | 1470-Induced draft fan motors and drives | D1-Forced - Immediate | 100-Fossil-Steam
1470 | Induced draft fan motors and drives | Boiler | Boiler Air and Gas Systems | D1 | Forced - Immediate | 2024 | Coal | CC | 100 | Fossil-Steam | MRO | Winter | 175.5 | 90 | 1 | 1 | 1470-Induced draft fan motors and drives | D1-Forced - Immediate | 100-Fossil-Steam
1470 | Induced draft fan motors and drives | Boiler | Boiler Air and Gas Systems | D1 | Forced - Immediate | 2024 | Coal | LI | 100 | Fossil-Steam | TRE | Winter | 13.3333 | 16 | 1 | 1 | 1470-Induced draft fan motors and drives | D1-Forced - Immediate | 100-Fossil-Steam
1470 | Induced draft fan motors and drives | Boiler | Boiler Air and Gas Systems | D1 | Forced - Immediate | 2024 | Coal | CC | 100 | Fossil-Steam | WECC | Winter | 212.2832 | 271 | 1 | 1 | 1470-Induced draft fan motors and drives | D1-Forced - Immediate | 100-Fossil-Steam
1470 | Induced draft fan motors and drives | Boiler | Boiler Air and Gas Systems | D1 | Forced - Immediate | 2024 | Coal | CC | 100 | Fossil-Steam | RFC | Winter | 635.9999 | 90 | 1 | 1 | 1470-Induced draft fan motors and drives | D1-Forced - Immediate | 100-Fossil-Steam
1470 | Induced draft fan motors and drives | Boiler | Boiler Air and Gas Systems | D1 | Forced - Immediate | 2024 | Coal | CC | 100 | Fossil-Steam | RFC | Winter | 22271.4165 | 395 | 1 | 1 | 1470-Induced draft fan motors and drives | D1-Forced - Immediate | 100-Fossil-Steam
1470 | Induced draft fan motors and drives | Boiler | Boiler Air and Gas Systems | D1 | Forced - Immediate | 2024 | Gas | GG | 100 | Fossil-Steam | SERC | Off-Peak | 6409.1667 | 50 | 1 | 1 | 1470-Induced draft fan motors and drives | D1-Forced - Immediate | 100-Fossil-Steam
1470 | Induced draft fan motors and drives | Boiler | Boiler Air and Gas Systems | D1 | Forced - Immediate | 2024 | Coal | CC | 100 | Fossil-Steam | WECC | Winter | 266.2 | 121 | 1 | 1 | 1470-Induced draft fan motors and drives | D1-Forced - Immediate | 100-Fossil-Steam
1470 | Induced draft fan motors and drives | Boiler | Boiler Air and Gas Systems | D1 | Forced - Immediate | 2024 | Coal | CC | 100 | Fossil-Steam | WECC | Winter | 2141.3332 | 146 | 1 | 1 | 1470-Induced draft fan motors and drives | D1-Forced - Immediate | 100-Fossil-Steam
1470 | Induced draft fan motors and drives | Boiler | Boiler Air and Gas Systems | D1 | Forced - Immediate | 2024 | Coal | CC | 100 | Fossil-Steam | SERC | Winter | 112589.75 | 245 | 1 | 1 | 1470-Induced draft fan motors and drives | D1-Forced - Immediate | 100-Fossil-Steam
1470 | Induced draft fan motors and drives | Boiler | Boiler Air and Gas Systems | D1 | Forced - Immediate | 2024 | Gas | GG | 100 | Fossil-Steam | RFC | Summer | 181449.9997 | 456 | 1 | 1 | 1470-Induced draft fan motors and drives | D1-Forced - Immediate | 100-Fossil-Steam
1470 | Induced draft fan motors and drives | Boiler | Boiler Air and Gas Systems | D1 | Forced - Immediate | 2024 | Coal | CC | 100 | Fossil-Steam | RFC | Winter | 1202.5 | 370 | 1 | 1 | 1470-Induced draft fan motors and drives | D1-Forced - Immediate | 100-Fossil-Steam
1470 | Induced draft fan motors and drives | Boiler | Boiler Air and Gas Systems | D1 | Forced - Immediate | 2024 | Coal | LI | 100 | Fossil-Steam | MRO | Winter | 1306.6665 | 175 | 1 | 1 | 1470-Induced draft fan motors and drives | D1-Forced - Immediate | 100-Fossil-Steam
1470 | Induced draft fan motors and drives | Boiler | Boiler Air and Gas Systems | D1 | Forced - Immediate | 2024 | Coal | LI | 100 | Fossil-Steam | TRE | Summer | 899.073 | 253.26 | 1 | 1 | 1470-Induced draft fan motors and drives | D1-Forced - Immediate | 100-Fossil-Steam
1470 | Induced draft fan motors and drives | Boiler | Boiler Air and Gas Systems | D1 | Forced - Immediate | 2024 | Gas | GG | 100 | Fossil-Steam | RFC | Winter | 29988.9333 | 92 | 1 | 1 | 1470-Induced draft fan motors and drives | D1-Forced - Immediate | 100-Fossil-Steam
1470 | Induced draft fan motors and drives | Boiler | Boiler Air and Gas Systems | D1 | Forced - Immediate | 2024 | Coal | CC | 100 | Fossil-Steam | RFC | Winter | 10530.1665 | 410 | 1 | 1 | 1470-Induced draft fan motors and drives | D1-Forced - Immediate | 100-Fossil-Steam
1470 | Induced draft fan motors and drives | Boiler | Boiler Air and Gas Systems | D1 | Forced - Immediate | 2024 | Oil | OO | 100 | Fossil-Steam | NPCC | Summer | 754308.0527 | 222.89 | 1 | 1 | 1470-Induced draft fan motors and drives | D1-Forced - Immediate | 100-Fossil-Steam
1470 | Induced draft fan motors and drives | Boiler | Boiler Air and Gas Systems | D1 | Forced - Immediate | 2024 | Gas | GG | 100 | Fossil-Steam | SERC | Winter | 31.7 | 317 | 1 | 1 | 1470-Induced draft fan motors and drives | D1-Forced - Immediate | 100-Fossil-Steam
1470 | Induced draft fan motors and drives | Boiler | Boiler Air and Gas Systems | D2 | Forced - Delayed | 2024 | Coal | CC | 100 | Fossil-Steam | SERC | Summer | 2446.6999 | 129 | 1 | 1 | 1470-Induced draft fan motors and drives | D2-Forced - Delayed | 100-Fossil-Steam
1470 | Induced draft fan motors and drives | Boiler | Boiler Air and Gas Systems | D1 | Forced - Immediate | 2024 | Coal | CC | 100 | Fossil-Steam | MRO | Winter | 143936.0833 | 95 | 1 | 1 | 1470-Induced draft fan motors and drives | D1-Forced - Immediate | 100-Fossil-Steam
1470 | Induced draft fan motors and drives | Boiler | Boiler Air and Gas Systems | D2 | Forced - Delayed | 2024 | Coal | CC | 100 | Fossil-Steam | RFC | Summer | 288 | 6 | 1 | 1 | 1470-Induced draft fan motors and drives | D2-Forced - Delayed | 100-Fossil-Steam
1470 | Induced draft fan motors and drives | Boiler | Boiler Air and Gas Systems | D1 | Forced - Immediate | 2024 | Gas | GG | 100 | Fossil-Steam | SERC | Winter | 260 | 325 | 1 | 1 | 1470-Induced draft fan motors and drives | D1-Forced - Immediate | 100-Fossil-Steam
1470 | Induced draft fan motors and drives | Boiler | Boiler Air and Gas Systems | D2 | Forced - Delayed | 2024 | Coal | CC | 100 | Fossil-Steam | TRE | Winter | 172.8333 | 61 | 1 | 1 | 1470-Induced draft fan motors and drives | D2-Forced - Delayed | 100-Fossil-Steam
1470 | Induced draft fan motors and drives | Boiler | Boiler Air and Gas Systems | D1 | Forced - Immediate | 2024 | Coal | LI | 100 | Fossil-Steam | TRE | Off-Peak | 119229.7565 | 218.71 | 1 | 1 | 1470-Induced draft fan motors and drives | D1-Forced - Immediate | 100-Fossil-Steam
1470 | Induced draft fan motors and drives | Boiler | Boiler Air and Gas Systems | D2 | Forced - Delayed | 2024 | Coal | CC | 100 | Fossil-Steam | SERC | Summer | 749.0666 | 106 | 1 | 1 | 1470-Induced draft fan motors and drives | D2-Forced - Delayed | 100-Fossil-Steam
1470 | Induced draft fan motors and drives | Boiler | Boiler Air and Gas Systems | D1 | Forced - Immediate | 2024 | Gas | GG | 100 | Fossil-Steam | SERC | Winter | 1110.4164 | 325 | 1 | 1 | 1470-Induced draft fan motors and drives | D1-Forced - Immediate | 100-Fossil-Steam
1470 | Induced draft fan motors and drives | Boiler | Boiler Air and Gas Systems | D2 | Forced - Delayed | 2024 | Coal | CC | 100 | Fossil-Steam | TRE | Winter | 760.4998 | 351 | 1 | 1 | 1470-Induced draft fan motors and drives | D2-Forced - Delayed | 100-Fossil-Steam
1470 | Induced draft fan motors and drives | Boiler | Boiler Air and Gas Systems | D2 | Forced - Delayed | 2024 | Coal | LI | 100 | Fossil-Steam | TRE | Summer | 39.2667 | 38 | 1 | 1 | 1470-Induced draft fan motors and drives | D2-Forced - Delayed | 100-Fossil-Steam
1470 | Induced draft fan motors and drives | Boiler | Boiler Air and Gas Systems | U1 | Forced - Immediate | 2024 | Coal | CC | 100 | Fossil-Steam | MRO | Off-Peak | 2746.6665 | 515 | 1 | 1 | 1470-Induced draft fan motors and drives | U1-Forced - Immediate | 100-Fossil-Steam
1470 | Induced draft fan motors and drives | Boiler | Boiler Air and Gas Systems | D2 | Forced - Delayed | 2024 | Coal | CC | 100 | Fossil-Steam | RFC | Off-Peak | 506.94 | 20.4 | 1 | 1 | 1470-Induced draft fan motors and drives | D2-Forced - Delayed | 100-Fossil-Steam
1470 | Induced draft fan motors and drives | Boiler | Boiler Air and Gas Systems | D2 | Forced - Delayed | 2024 | Coal | CC | 100 | Fossil-Steam | RFC | Winter | 18635.6664 | 370 | 1 | 1 | 1470-Induced draft fan motors and drives | D2-Forced - Delayed | 100-Fossil-Steam
1470 | Induced draft fan motors and drives | Boiler | Boiler Air and Gas Systems | D3 | Forced - Postponed | 2024 | Coal | CC | 100 | Fossil-Steam | MRO | Off-Peak | 2681.9999 | 135 | 1 | 1 | 1470-Induced draft fan motors and drives | D3-Forced - Postponed | 100-Fossil-Steam
1470 | Induced draft fan motors and drives | Boiler | Boiler Air and Gas Systems | U1 | Forced - Immediate | 2024 | Coal | CC | 100 | Fossil-Steam | RFC | Off-Peak | 5230 | 200 | 1 | 1 | 1470-Induced draft fan motors and drives | U1-Forced - Immediate | 100-Fossil-Steam
1470 | Induced draft fan motors and drives | Boiler | Boiler Air and Gas Systems | D2 | Forced - Delayed | 2024 | Coal | CC | 100 | Fossil-Steam | TRE | Winter | 1980.9997 | 420 | 1 | 1 | 1470-Induced draft fan motors and drives | D2-Forced - Delayed | 100-Fossil-Steam
1470 | Induced draft fan motors and drives | Boiler | Boiler Air and Gas Systems | D2 | Forced - Delayed | 2024 | Coal | LI | 100 | Fossil-Steam | TRE | Off-Peak | 20169.5166 | 197 | 1 | 1 | 1470-Induced draft fan motors and drives | D2-Forced - Delayed | 100-Fossil-Steam
1470 | Induced draft fan motors and drives | Boiler | Boiler Air and Gas Systems | D3 | Forced - Postponed | 2024 | Coal | CC | 100 | Fossil-Steam | TRE | Summer | 2730 | 390 | 1 | 1 | 1470-Induced draft fan motors and drives | D3-Forced - Postponed | 100-Fossil-Steam
1470 | Induced draft fan motors and drives | Boiler | Boiler Air and Gas Systems | U1 | Forced - Immediate | 2024 | Coal | CC | 100 | Fossil-Steam | WECC | Summer | 662.4663 | 523 | 1 | 1 | 1470-Induced draft fan motors and drives | U1-Forced - Immediate | 100-Fossil-Steam
1470 | Induced draft fan motors and drives | Boiler | Boiler Air and Gas Systems | D2 | Forced - Delayed | 2024 | Coal | CC | 100 | Fossil-Steam | SERC | Winter | 27334 | 158 | 1 | 1 | 1470-Induced draft fan motors and drives | D2-Forced - Delayed | 100-Fossil-Steam
1470 | Induced draft fan motors and drives | Boiler | Boiler Air and Gas Systems | SF | Startup Failure | 2024 | Gas | GG | 100 | Fossil-Steam | SERC | Summer | 5256.2665 | 368 | 1 | 1 | 1470-Induced draft fan motors and drives | SF-Startup Failure | 100-Fossil-Steam
1470 | Induced draft fan motors and drives | Boiler | Boiler Air and Gas Systems | U1 | Forced - Immediate | 2024 | Coal | CC | 100 | Fossil-Steam | TRE | Off-Peak | 3966.6665 | 560 | 1 | 1 | 1470-Induced draft fan motors and drives | U1-Forced - Immediate | 100-Fossil-Steam
1470 | Induced draft fan motors and drives | Boiler | Boiler Air and Gas Systems | U1 | Forced - Immediate | 2024 | Coal | LI | 100 | Fossil-Steam | MRO | Winter | 630 | 450 | 1 | 1 | 1470-Induced draft fan motors and drives | U1-Forced - Immediate | 100-Fossil-Steam
1470 | Induced draft fan motors and drives | Boiler | Boiler Air and Gas Systems | D2 | Forced - Delayed | 2024 | Coal | LI | 100 | Fossil-Steam | TRE | Off-Peak | 879.2666 | 218 | 1 | 1 | 1470-Induced draft fan motors and drives | D2-Forced - Delayed | 100-Fossil-Steam
1470 | Induced draft fan motors and drives | Boiler | Boiler Air and Gas Systems | U1 | Forced - Immediate | 2024 | Coal | CC | 100 | Fossil-Steam | TRE | Off-Peak | 3574.6665 | 560 | 1 | 1 | 1470-Induced draft fan motors and drives | U1-Forced - Immediate | 100-Fossil-Steam
1470 | Induced draft fan motors and drives | Boiler | Boiler Air and Gas Systems | U1 | Forced - Immediate | 2024 | Coal | CC | 100 | Fossil-Steam | WECC | Summer | 1220.3332 | 523 | 1 | 1 | 1470-Induced draft fan motors and drives | U1-Forced - Immediate | 100-Fossil-Steam
1470 | Induced draft fan motors and drives | Boiler | Boiler Air and Gas Systems | U1 | Forced - Immediate | 2024 | Gas | GG | 100 | Fossil-Steam | SERC | Winter | 361.8665 | 368 | 1 | 1 | 1470-Induced draft fan motors and drives | U1-Forced - Immediate | 100-Fossil-Steam
1470 | Induced draft fan motors and drives | Boiler | Boiler Air and Gas Systems | D2 | Forced - Delayed | 2024 | Coal | LI | 100 | Fossil-Steam | TRE | Summer | 95.4667 | 32 | 1 | 1 | 1470-Induced draft fan motors and drives | D2-Forced - Delayed | 100-Fossil-Steam
1470 | Induced draft fan motors and drives | Boiler | Boiler Air and Gas Systems | U1 | Forced - Immediate | 2024 | Coal | CC | 100 | Fossil-Steam | WECC | Off-Peak | 11444.9832 | 523 | 1 | 1 | 1470-Induced draft fan motors and drives | U1-Forced - Immediate | 100-Fossil-Steam
1470 | Induced draft fan motors and drives | Boiler | Boiler Air and Gas Systems | U1 | Forced - Immediate | 2024 | Coal | CC | 100 | Fossil-Steam | RFC | Winter | 3596.9999 | 198 | 1 | 1 | 1470-Induced draft fan motors and drives | U1-Forced - Immediate | 100-Fossil-Steam
1470 | Induced draft fan motors and drives | Boiler | Boiler Air and Gas Systems | U1 | Forced - Immediate | 2024 | Coal | CC | 100 | Fossil-Steam | RFC | Summer | 1510.1665 | 410 | 1 | 1 | 1470-Induced draft fan motors and drives | U1-Forced - Immediate | 100-Fossil-Steam
1470 | Induced draft fan motors and drives | Boiler | Boiler Air and Gas Systems | D2 | Forced - Delayed | 2024 | Coal | LI | 100 | Fossil-Steam | MRO | Winter | 2059.6666 | 37 | 1 | 1 | 1470-Induced draft fan motors and drives | D2-Forced - Delayed | 100-Fossil-Steam
1470 | Induced draft fan motors and drives | Boiler | Boiler Air and Gas Systems | U1 | Forced - Immediate | 2024 | Coal | CC | 100 | Fossil-Steam | MRO | Summer | 288624.6 | 339 | 1 | 1 | 1470-Induced draft fan motors and drives | U1-Forced - Immediate | 100-Fossil-Steam
1470 | Induced draft fan motors and drives | Boiler | Boiler Air and Gas Systems | U2 | Forced - Delayed | 2024 | Coal | CC | 100 | Fossil-Steam | RFC | Summer | 1148.35 | 193 | 1 | 1 | 1470-Induced draft fan motors and drives | U2-Forced - Delayed | 100-Fossil-Steam
1470 | Induced draft fan motors and drives | Boiler | Boiler Air and Gas Systems | U1 | Forced - Immediate | 2024 | Coal | CC | 100 | Fossil-Steam | MRO | Winter | 2328.9997 | 510 | 1 | 1 | 1470-Induced draft fan motors and drives | U1-Forced - Immediate | 100-Fossil-Steam
1470 | Induced draft fan motors and drives | Boiler | Boiler Air and Gas Systems | SF | Startup Failure | 2024 | Coal | LI | 100 | Fossil-Steam | MRO | Off-Peak | 7062.5 | 250 | 1 | 1 | 1470-Induced draft fan motors and drives | SF-Startup Failure | 100-Fossil-Steam
1470 | Induced draft fan motors and drives | Boiler | Boiler Air and Gas Systems | U1 | Forced - Immediate | 2024 | Gas | GG | 100 | Fossil-Steam | SERC | Off-Peak | 6247.4999 | 315 | 1 | 1 | 1470-Induced draft fan motors and drives | U1-Forced - Immediate | 100-Fossil-Steam
1470 | Induced draft fan motors and drives | Boiler | Boiler Air and Gas Systems | U1 | Forced - Immediate | 2024 | Coal | CC | 100 | Fossil-Steam | MRO | Off-Peak | 3622.1665 | 515 | 1 | 1 | 1470-Induced draft fan motors and drives | U1-Forced - Immediate | 100-Fossil-Steam
1470 | Induced draft fan motors and drives | Boiler | Boiler Air and Gas Systems | U1 | Forced - Immediate | 2024 | Coal | CC | 100 | Fossil-Steam | RFC | Off-Peak | 62357 | 635 | 1 | 1 | 1470-Induced draft fan motors and drives | U1-Forced - Immediate | 100-Fossil-Steam
1470 | Induced draft fan motors and drives | Boiler | Boiler Air and Gas Systems | D1 | Forced - Immediate | 2024 | Coal | CC | 650 | Fluidized Bed | SERC | Summer | 29759.9999 | 180 | 1 | 1 | 1470-Induced draft fan motors and drives | D1-Forced - Immediate | 650-Fluidized Bed
1470 | Induced draft fan motors and drives | Boiler | Boiler Air and Gas Systems | U1 | Forced - Immediate | 2024 | Other | BM | 650 | Fluidized Bed | SERC | Off-Peak | 26.5833 | 55 | 1 | 1 | 1470-Induced draft fan motors and drives | U1-Forced - Immediate | 650-Fluidized Bed
1470 | Induced draft fan motors and drives | Boiler | Boiler Air and Gas Systems | D1 | Forced - Immediate | 2024 | Other | BM | 650 | Fluidized Bed | SERC | Off-Peak | 60.52 | 15.13 | 1 | 1 | 1470-Induced draft fan motors and drives | D1-Forced - Immediate | 650-Fluidized Bed
1470 | Induced draft fan motors and drives | Boiler | Boiler Air and Gas Systems | D1 | Forced - Immediate | 2024 | Coal | CC | 810 | Multi-boiler/Multi-turbine | SERC | Off-Peak | 8346.9164 | 349 | 1 | 1 | 1470-Induced draft fan motors and drives | D1-Forced - Immediate | 810-Multi-boiler/Multi-turbine
1471 | Induced draft fan motors - variable speed | Boiler | Boiler Air and Gas Systems | D1 | Forced - Immediate | 2024 | Coal | CC | 100 | Fossil-Steam | RFC | Off-Peak | 381 | 127 | 1 | 1 | 1471-Induced draft fan motors - variable speed | D1-Forced - Immediate | 100-Fossil-Steam
1471 | Induced draft fan motors - variable speed | Boiler | Boiler Air and Gas Systems | D1 | Forced - Immediate | 2024 | Coal | CC | 100 | Fossil-Steam | MRO | Off-Peak | 180.6583 | 114.1 | 1 | 1 | 1471-Induced draft fan motors - variable speed | D1-Forced - Immediate | 100-Fossil-Steam
1471 | Induced draft fan motors - variable speed | Boiler | Boiler Air and Gas Systems | D1 | Forced - Immediate | 2024 | Coal | CC | 100 | Fossil-Steam | RFC | Off-Peak | 48.5078 | 49.33 | 1 | 1 | 1471-Induced draft fan motors - variable speed | D1-Forced - Immediate | 100-Fossil-Steam
1471 | Induced draft fan motors - variable speed | Boiler | Boiler Air and Gas Systems | D1 | Forced - Immediate | 2024 | Coal | CC | 100 | Fossil-Steam | WECC | Off-Peak | 30.75 | 41 | 1 | 1 | 1471-Induced draft fan motors - variable speed | D1-Forced - Immediate | 100-Fossil-Steam
1471 | Induced draft fan motors - variable speed | Boiler | Boiler Air and Gas Systems | D1 | Forced - Immediate | 2024 | Coal | CC | 100 | Fossil-Steam | SERC | Off-Peak | 820 | 205 | 1 | 1 | 1471-Induced draft fan motors - variable speed | D1-Forced - Immediate | 100-Fossil-Steam
1471 | Induced draft fan motors - variable speed | Boiler | Boiler Air and Gas Systems | D1 | Forced - Immediate | 2024 | Coal | CC | 100 | Fossil-Steam | SERC | Off-Peak | 1439.9999 | 135 | 1 | 1 | 1471-Induced draft fan motors - variable speed | D1-Forced - Immediate | 100-Fossil-Steam
1471 | Induced draft fan motors - variable speed | Boiler | Boiler Air and Gas Systems | D1 | Forced - Immediate | 2024 | Coal | CC | 100 | Fossil-Steam | WECC | Off-Peak | 320.45 | 51 | 1 | 1 | 1471-Induced draft fan motors - variable speed | D1-Forced - Immediate | 100-Fossil-Steam
1471 | Induced draft fan motors - variable speed | Boiler | Boiler Air and Gas Systems | D1 | Forced - Immediate | 2024 | Coal | CC | 100 | Fossil-Steam | WECC | Off-Peak | 267.4333 | 71 | 1 | 1 | 1471-Induced draft fan motors - variable speed | D1-Forced - Immediate | 100-Fossil-Steam
1471 | Induced draft fan motors - variable speed | Boiler | Boiler Air and Gas Systems | D1 | Forced - Immediate | 2024 | Coal | CC | 100 | Fossil-Steam | RFC | Off-Peak | 1396.5 | 45 | 1 | 1 | 1471-Induced draft fan motors - variable speed | D1-Forced - Immediate | 100-Fossil-Steam
1471 | Induced draft fan motors - variable speed | Boiler | Boiler Air and Gas Systems | D1 | Forced - Immediate | 2024 | Coal | CC | 100 | Fossil-Steam | MRO | Off-Peak | 8915.0133 | 114.1 | 1 | 1 | 1471-Induced draft fan motors - variable speed | D1-Forced - Immediate | 100-Fossil-Steam
1471 | Induced draft fan motors - variable speed | Boiler | Boiler Air and Gas Systems | D1 | Forced - Immediate | 2024 | Coal | CC | 100 | Fossil-Steam | SERC | Off-Peak | 15820 | 140 | 1 | 1 | 1471-Induced draft fan motors - variable speed | D1-Forced - Immediate | 100-Fossil-Steam
1471 | Induced draft fan motors - variable speed | Boiler | Boiler Air and Gas Systems | D1 | Forced - Immediate | 2024 | Coal | CC | 100 | Fossil-Steam | WECC | Off-Peak | 275.7166 | 71 | 1 | 1 | 1471-Induced draft fan motors - variable speed | D1-Forced - Immediate | 100-Fossil-Steam
1471 | Induced draft fan motors - variable speed | Boiler | Boiler Air and Gas Systems | D1 | Forced - Immediate | 2024 | Coal | CC | 100 | Fossil-Steam | WECC | Off-Peak | 1399.5 | 311 | 1 | 1 | 1471-Induced draft fan motors - variable speed | D1-Forced - Immediate | 100-Fossil-Steam
1471 | Induced draft fan motors - variable speed | Boiler | Boiler Air and Gas Systems | D1 | Forced - Immediate | 2024 | Coal | CC | 100 | Fossil-Steam | MRO | Off-Peak | 23430.435 | 114.1 | 1 | 1 | 1471-Induced draft fan motors - variable speed | D1-Forced - Immediate | 100-Fossil-Steam
1471 | Induced draft fan motors - variable speed | Boiler | Boiler Air and Gas Systems | D1 | Forced - Immediate | 2024 | Coal | CC | 100 | Fossil-Steam | MRO | Summer | 12447.36 | 216.1 | 1 | 1 | 1471-Induced draft fan motors - variable speed | D1-Forced - Immediate | 100-Fossil-Steam
1471 | Induced draft fan motors - variable speed | Boiler | Boiler Air and Gas Systems | D1 | Forced - Immediate | 2024 | Coal | CC | 100 | Fossil-Steam | SERC | Off-Peak | 3060 | 120 | 1 | 1 | 1471-Induced draft fan motors - variable speed | D1-Forced - Immediate | 100-Fossil-Steam
1471 | Induced draft fan motors - variable speed | Boiler | Boiler Air and Gas Systems | D1 | Forced - Immediate | 2024 | Coal | CC | 100 | Fossil-Steam | MRO | Summer | 535.5 | 315 | 1 | 1 | 1471-Induced draft fan motors - variable speed | D1-Forced - Immediate | 100-Fossil-Steam
1471 | Induced draft fan motors - variable speed | Boiler | Boiler Air and Gas Systems | D1 | Forced - Immediate | 2024 | Coal | CC | 100 | Fossil-Steam | MRO | Summer | 74.165 | 114.1 | 1 | 1 | 1471-Induced draft fan motors - variable speed | D1-Forced - Immediate | 100-Fossil-Steam
1471 | Induced draft fan motors - variable speed | Boiler | Boiler Air and Gas Systems | D1 | Forced - Immediate | 2024 | Coal | CC | 100 | Fossil-Steam | WECC | Winter | 35.25 | 47 | 1 | 1 | 1471-Induced draft fan motors - variable speed | D1-Forced - Immediate | 100-Fossil-Steam
1471 | Induced draft fan motors - variable speed | Boiler | Boiler Air and Gas Systems | D1 | Forced - Immediate | 2024 | Coal | CC | 100 | Fossil-Steam | RFC | Summer | 240.99 | 80.33 | 1 | 1 | 1471-Induced draft fan motors - variable speed | D1-Forced - Immediate | 100-Fossil-Steam
1471 | Induced draft fan motors - variable speed | Boiler | Boiler Air and Gas Systems | D1 | Forced - Immediate | 2024 | Coal | CC | 100 | Fossil-Steam | SERC | Summer | 2438.9166 | 185 | 1 | 1 | 1471-Induced draft fan motors - variable speed | D1-Forced - Immediate | 100-Fossil-Steam
1471 | Induced draft fan motors - variable speed | Boiler | Boiler Air and Gas Systems | D1 | Forced - Immediate | 2024 | Coal | CC | 100 | Fossil-Steam | RFC | Summer | 235.85 | 53 | 1 | 1 | 1471-Induced draft fan motors - variable speed | D1-Forced - Immediate | 100-Fossil-Steam
1471 | Induced draft fan motors - variable speed | Boiler | Boiler Air and Gas Systems | D1 | Forced - Immediate | 2024 | Coal | CC | 100 | Fossil-Steam | SERC | Winter | 106.25 | 85 | 1 | 1 | 1471-Induced draft fan motors - variable speed | D1-Forced - Immediate | 100-Fossil-Steam
1471 | Induced draft fan motors - variable speed | Boiler | Boiler Air and Gas Systems | D1 | Forced - Immediate | 2024 | Coal | CC | 100 | Fossil-Steam | MRO | Summer | 305.3333 | 80 | 1 | 1 | 1471-Induced draft fan motors - variable speed | D1-Forced - Immediate | 100-Fossil-Steam
1471 | Induced draft fan motors - variable speed | Boiler | Boiler Air and Gas Systems | D1 | Forced - Immediate | 2024 | Coal | CC | 100 | Fossil-Steam | SERC | Summer | 15449.5833 | 175 | 1 | 1 | 1471-Induced draft fan motors - variable speed | D1-Forced - Immediate | 100-Fossil-Steam
1471 | Induced draft fan motors - variable speed | Boiler | Boiler Air and Gas Systems | D1 | Forced - Immediate | 2024 | Coal | CC | 100 | Fossil-Steam | RFC | Summer | 348.8333 | 65 | 1 | 1 | 1471-Induced draft fan motors - variable speed | D1-Forced - Immediate | 100-Fossil-Steam
1471 | Induced draft fan motors - variable speed | Boiler | Boiler Air and Gas Systems | D1 | Forced - Immediate | 2024 | Coal | CC | 100 | Fossil-Steam | WECC | Winter | 194.2667 | 47 | 1 | 1 | 1471-Induced draft fan motors - variable speed | D1-Forced - Immediate | 100-Fossil-Steam
1471 | Induced draft fan motors - variable speed | Boiler | Boiler Air and Gas Systems | D1 | Forced - Immediate | 2024 | Coal | CC | 100 | Fossil-Steam | SERC | Summer | 852.5 | 310 | 1 | 1 | 1471-Induced draft fan motors - variable speed | D1-Forced - Immediate | 100-Fossil-Steam
1471 | Induced draft fan motors - variable speed | Boiler | Boiler Air and Gas Systems | D1 | Forced - Immediate | 2024 | Coal | CC | 100 | Fossil-Steam | SERC | Winter | 668.25 | 135 | 1 | 1 | 1471-Induced draft fan motors - variable speed | D1-Forced - Immediate | 100-Fossil-Steam
1471 | Induced draft fan motors - variable speed | Boiler | Boiler Air and Gas Systems | D1 | Forced - Immediate | 2024 | Coal | CC | 100 | Fossil-Steam | RFC | Summer | 786 | 60 | 1 | 1 | 1471-Induced draft fan motors - variable speed | D1-Forced - Immediate | 100-Fossil-Steam
1471 | Induced draft fan motors - variable speed | Boiler | Boiler Air and Gas Systems | D1 | Forced - Immediate | 2024 | Coal | CC | 100 | Fossil-Steam | WECC | Winter | 1785.2167 | 47 | 1 | 1 | 1471-Induced draft fan motors - variable speed | D1-Forced - Immediate | 100-Fossil-Steam
1471 | Induced draft fan motors - variable speed | Boiler | Boiler Air and Gas Systems | D1 | Forced - Immediate | 2024 | Coal | CC | 100 | Fossil-Steam | SERC | Summer | 1645.8332 | 125 | 1 | 1 | 1471-Induced draft fan motors - variable speed | D1-Forced - Immediate | 100-Fossil-Steam
1471 | Induced draft fan motors - variable speed | Boiler | Boiler Air and Gas Systems | D2 | Forced - Delayed | 2024 | Coal | CC | 100 | Fossil-Steam | RFC | Summer | 469 | 117.25 | 1 | 1 | 1471-Induced draft fan motors - variable speed | D2-Forced - Delayed | 100-Fossil-Steam
1471 | Induced draft fan motors - variable speed | Boiler | Boiler Air and Gas Systems | D1 | Forced - Immediate | 2024 | Coal | CC | 100 | Fossil-Steam | RFC | Summer | 1176.5 | 65 | 1 | 1 | 1471-Induced draft fan motors - variable speed | D1-Forced - Immediate | 100-Fossil-Steam
1471 | Induced draft fan motors - variable speed | Boiler | Boiler Air and Gas Systems | D1 | Forced - Immediate | 2024 | Coal | LI | 100 | Fossil-Steam | TRE | Summer | 2146.35 | 349 | 1 | 1 | 1471-Induced draft fan motors - variable speed | D1-Forced - Immediate | 100-Fossil-Steam
1471 | Induced draft fan motors - variable speed | Boiler | Boiler Air and Gas Systems | D1 | Forced - Immediate | 2024 | Coal | CC | 100 | Fossil-Steam | SERC | Summer | 4471.25 | 175 | 1 | 1 | 1471-Induced draft fan motors - variable speed | D1-Forced - Immediate | 100-Fossil-Steam
1471 | Induced draft fan motors - variable speed | Boiler | Boiler Air and Gas Systems | U1 | Forced - Immediate | 2024 | Coal | CC | 100 | Fossil-Steam | RFC | Off-Peak | 41369.9999 | 90 | 1 | 1 | 1471-Induced draft fan motors - variable speed | U1-Forced - Immediate | 100-Fossil-Steam
1471 | Induced draft fan motors - variable speed | Boiler | Boiler Air and Gas Systems | D1 | Forced - Immediate | 2024 | Coal | CC | 100 | Fossil-Steam | MRO | Summer | 25086.8333 | 70 | 1 | 1 | 1471-Induced draft fan motors - variable speed | D1-Forced - Immediate | 100-Fossil-Steam
1471 | Induced draft fan motors - variable speed | Boiler | Boiler Air and Gas Systems | D1 | Forced - Immediate | 2024 | Gas | GG | 100 | Fossil-Steam | RFC | Summer | 1170.8332 | 250 | 1 | 1 | 1471-Induced draft fan motors - variable speed | D1-Forced - Immediate | 100-Fossil-Steam
1471 | Induced draft fan motors - variable speed | Boiler | Boiler Air and Gas Systems | D1 | Forced - Immediate | 2024 | Coal | CC | 100 | Fossil-Steam | SERC | Winter | 278.2499 | 315 | 1 | 1 | 1471-Induced draft fan motors - variable speed | D1-Forced - Immediate | 100-Fossil-Steam
1471 | Induced draft fan motors - variable speed | Boiler | Boiler Air and Gas Systems | U1 | Forced - Immediate | 2024 | Coal | CC | 100 | Fossil-Steam | WECC | Summer | 690.7997 | 471 | 1 | 1 | 1471-Induced draft fan motors - variable speed | U1-Forced - Immediate | 100-Fossil-Steam
1471 | Induced draft fan motors - variable speed | Boiler | Boiler Air and Gas Systems | D1 | Forced - Immediate | 2024 | Coal | CC | 100 | Fossil-Steam | MRO | Summer | 76771.9999 | 120 | 1 | 1 | 1471-Induced draft fan motors - variable speed | D1-Forced - Immediate | 100-Fossil-Steam
1471 | Induced draft fan motors - variable speed | Boiler | Boiler Air and Gas Systems | D3 | Forced - Postponed | 2024 | Coal | CC | 100 | Fossil-Steam | SERC | Winter | 832.5 | 333 | 1 | 1 | 1471-Induced draft fan motors - variable speed | D3-Forced - Postponed | 100-Fossil-Steam
1471 | Induced draft fan motors - variable speed | Boiler | Boiler Air and Gas Systems | D1 | Forced - Immediate | 2024 | Coal | CC | 100 | Fossil-Steam | WECC | Winter | 1738.3166 | 113 | 1 | 1 | 1471-Induced draft fan motors - variable speed | D1-Forced - Immediate | 100-Fossil-Steam
1471 | Induced draft fan motors - variable speed | Boiler | Boiler Air and Gas Systems | U1 | Forced - Immediate | 2024 | Coal | CC | 100 | Fossil-Steam | SERC | Summer | 5311.0832 | 391 | 1 | 1 | 1471-Induced draft fan motors - variable speed | U1-Forced - Immediate | 100-Fossil-Steam
1471 | Induced draft fan motors - variable speed | Boiler | Boiler Air and Gas Systems | D1 | Forced - Immediate | 2024 | Gas | GG | 100 | Fossil-Steam | RFC | Summer | 2928.15 | 241 | 1 | 1 | 1471-Induced draft fan motors - variable speed | D1-Forced - Immediate | 100-Fossil-Steam
1471 | Induced draft fan motors - variable speed | Boiler | Boiler Air and Gas Systems | U1 | Forced - Immediate | 2024 | Coal | CC | 100 | Fossil-Steam | RFC | Summer | 1267.5 | 90 | 1 | 1 | 1471-Induced draft fan motors - variable speed | U1-Forced - Immediate | 100-Fossil-Steam
1471 | Induced draft fan motors - variable speed | Boiler | Boiler Air and Gas Systems | D1 | Forced - Immediate | 2024 | Coal | CC | 100 | Fossil-Steam | RFC | Winter | 3012.9997 | 393 | 1 | 1 | 1471-Induced draft fan motors - variable speed | D1-Forced - Immediate | 100-Fossil-Steam
1471 | Induced draft fan motors - variable speed | Boiler | Boiler Air and Gas Systems | U1 | Forced - Immediate | 2024 | Gas | GG | 100 | Fossil-Steam | SERC | Off-Peak | 7924.2665 | 437 | 1 | 1 | 1471-Induced draft fan motors - variable speed | U1-Forced - Immediate | 100-Fossil-Steam
1471 | Induced draft fan motors - variable speed | Boiler | Boiler Air and Gas Systems | D1 | Forced - Immediate | 2024 | Gas | GG | 100 | Fossil-Steam | RFC | Summer | 3372.6 | 231 | 1 | 1 | 1471-Induced draft fan motors - variable speed | D1-Forced - Immediate | 100-Fossil-Steam
1471 | Induced draft fan motors - variable speed | Boiler | Boiler Air and Gas Systems | U1 | Forced - Immediate | 2024 | Coal | CC | 100 | Fossil-Steam | SERC | Winter | 44020.2 | 658 | 1 | 1 | 1471-Induced draft fan motors - variable speed | U1-Forced - Immediate | 100-Fossil-Steam
1471 | Induced draft fan motors - variable speed | Boiler | Boiler Air and Gas Systems | D1 | Forced - Immediate | 2024 | Coal | CC | 100 | Fossil-Steam | RFC | Winter | 13689.6533 | 90.56 | 1 | 1 | 1471-Induced draft fan motors - variable speed | D1-Forced - Immediate | 100-Fossil-Steam
1471 | Induced draft fan motors - variable speed | Boiler | Boiler Air and Gas Systems | D1 | Forced - Immediate | 2024 | Gas | GG | 100 | Fossil-Steam | RFC | Summer | 6783.6998 | 231 | 1 | 1 | 1471-Induced draft fan motors - variable speed | D1-Forced - Immediate | 100-Fossil-Steam
1471 | Induced draft fan motors - variable speed | Boiler | Boiler Air and Gas Systems | U1 | Forced - Immediate | 2024 | Coal | CC | 100 | Fossil-Steam | WECC | Summer | 1923.2498 | 471 | 1 | 1 | 1471-Induced draft fan motors - variable speed | U1-Forced - Immediate | 100-Fossil-Steam
1471 | Induced draft fan motors - variable speed | Boiler | Boiler Air and Gas Systems | D1 | Forced - Immediate | 2024 | Gas | GG | 100 | Fossil-Steam | RFC | Summer | 8904.4832 | 233 | 1 | 1 | 1471-Induced draft fan motors - variable speed | D1-Forced - Immediate | 100-Fossil-Steam
1471 | Induced draft fan motors - variable speed | Boiler | Boiler Air and Gas Systems | U2 | Forced - Delayed | 2024 | Coal | CC | 100 | Fossil-Steam | RFC | Summer | 11718 | 620 | 1 | 1 | 1471-Induced draft fan motors - variable speed | U2-Forced - Delayed | 100-Fossil-Steam
1471 | Induced draft fan motors - variable speed | Boiler | Boiler Air and Gas Systems | D1 | Forced - Immediate | 2024 | Gas | GG | 100 | Fossil-Steam | NPCC | Winter | 18287.4999 | 210 | 1 | 1 | 1471-Induced draft fan motors - variable speed | D1-Forced - Immediate | 100-Fossil-Steam
1471 | Induced draft fan motors - variable speed | Boiler | Boiler Air and Gas Systems | D3 | Forced - Postponed | 2024 | Coal | CC | 100 | Fossil-Steam | SERC | Winter | 2830.5 | 333 | 1 | 1 | 1471-Induced draft fan motors - variable speed | D3-Forced - Postponed | 100-Fossil-Steam
1471 | Induced draft fan motors - variable speed | Boiler | Boiler Air and Gas Systems | U1 | Forced - Immediate | 2024 | Coal | CC | 100 | Fossil-Steam | MRO | Winter | 697.3049 | 206.1 | 1 | 1 | 1471-Induced draft fan motors - variable speed | U1-Forced - Immediate | 100-Fossil-Steam
1472 | Inducted draft fan coupling | Boiler | Boiler Air and Gas Systems | D1 | Forced - Immediate | 2024 | Coal | CC | 100 | Fossil-Steam | SERC | Off-Peak | 44148 | 39 | 1 | 1 | 1472-Inducted draft fan coupling | D1-Forced - Immediate | 100-Fossil-Steam
1472 | Inducted draft fan coupling | Boiler | Boiler Air and Gas Systems | D1 | Forced - Immediate | 2024 | Coal | CC | 100 | Fossil-Steam | SERC | Summer | 4625.8667 | 19 | 1 | 1 | 1472-Inducted draft fan coupling | D1-Forced - Immediate | 100-Fossil-Steam
1472 | Inducted draft fan coupling | Boiler | Boiler Air and Gas Systems | D1 | Forced - Immediate | 2024 | Coal | CC | 100 | Fossil-Steam | SERC | Off-Peak | 5866.25 | 15 | 1 | 1 | 1472-Inducted draft fan coupling | D1-Forced - Immediate | 100-Fossil-Steam
1472 | Inducted draft fan coupling | Boiler | Boiler Air and Gas Systems | D1 | Forced - Immediate | 2024 | Coal | CC | 100 | Fossil-Steam | TRE | Off-Peak | 542169.75 | 285 | 1 | 1 | 1472-Inducted draft fan coupling | D1-Forced - Immediate | 100-Fossil-Steam
1472 | Inducted draft fan coupling | Boiler | Boiler Air and Gas Systems | D1 | Forced - Immediate | 2024 | Coal | CC | 100 | Fossil-Steam | SERC | Summer | 10045.8166 | 49 | 1 | 1 | 1472-Inducted draft fan coupling | D1-Forced - Immediate | 100-Fossil-Steam
1472 | Inducted draft fan coupling | Boiler | Boiler Air and Gas Systems | D1 | Forced - Immediate | 2024 | Coal | CC | 100 | Fossil-Steam | RFC | Winter | 279.4666 | 64 | 1 | 1 | 1472-Inducted draft fan coupling | D1-Forced - Immediate | 100-Fossil-Steam
1472 | Inducted draft fan coupling | Boiler | Boiler Air and Gas Systems | D1 | Forced - Immediate | 2024 | Coal | CC | 100 | Fossil-Steam | SERC | Summer | 15428.4 | 39 | 1 | 1 | 1472-Inducted draft fan coupling | D1-Forced - Immediate | 100-Fossil-Steam
1472 | Inducted draft fan coupling | Boiler | Boiler Air and Gas Systems | D1 | Forced - Immediate | 2024 | Coal | CC | 100 | Fossil-Steam | RFC | Summer | 568.1667 | 35 | 1 | 1 | 1472-Inducted draft fan coupling | D1-Forced - Immediate | 100-Fossil-Steam
1472 | Inducted draft fan coupling | Boiler | Boiler Air and Gas Systems | D1 | Forced - Immediate | 2024 | Other | WD | 100 | Fossil-Steam | SERC | Off-Peak | 7984.56 | 30.6 | 1 | 1 | 1472-Inducted draft fan coupling | D1-Forced - Immediate | 100-Fossil-Steam
1472 | Inducted draft fan coupling | Boiler | Boiler Air and Gas Systems | D1 | Forced - Immediate | 2024 | Coal | CC | 810 | Multi-boiler/Multi-turbine | SERC | Off-Peak | 13450 | 50 | 1 | 1 | 1472-Inducted draft fan coupling | D1-Forced - Immediate | 810-Multi-boiler/Multi-turbine
1472 | Inducted draft fan coupling | Boiler | Boiler Air and Gas Systems | D1 | Forced - Immediate | 2024 | Coal | CC | 810 | Multi-boiler/Multi-turbine | SERC | Winter | 9272 | 61 | 1 | 1 | 1472-Inducted draft fan coupling | D1-Forced - Immediate | 810-Multi-boiler/Multi-turbine
1472 | Inducted draft fan coupling | Boiler | Boiler Air and Gas Systems | D1 | Forced - Immediate | 2024 | Coal | CC | 810 | Multi-boiler/Multi-turbine | SERC | Winter | 10184.25 | 111 | 1 | 1 | 1472-Inducted draft fan coupling | D1-Forced - Immediate | 810-Multi-boiler/Multi-turbine
1475 | Induced draft fan controls | Boiler | Boiler Air and Gas Systems | D1 | Forced - Immediate | 2024 | Coal | CC | 100 | Fossil-Steam | RFC | Off-Peak | 383.795 | 130.1 | 1 | 1 | 1475-Induced draft fan controls | D1-Forced - Immediate | 100-Fossil-Steam
1475 | Induced draft fan controls | Boiler | Boiler Air and Gas Systems | D1 | Forced - Immediate | 2024 | Coal | CC | 100 | Fossil-Steam | RFC | Off-Peak | 132.463 | 128.19 | 1 | 1 | 1475-Induced draft fan controls | D1-Forced - Immediate | 100-Fossil-Steam
1475 | Induced draft fan controls | Boiler | Boiler Air and Gas Systems | D1 | Forced - Immediate | 2024 | Coal | CC | 100 | Fossil-Steam | RFC | Off-Peak | 1021.5 | 45 | 1 | 1 | 1475-Induced draft fan controls | D1-Forced - Immediate | 100-Fossil-Steam
1475 | Induced draft fan controls | Boiler | Boiler Air and Gas Systems | D1 | Forced - Immediate | 2024 | Coal | CC | 100 | Fossil-Steam | SERC | Off-Peak | 375.8331 | 410 | 1 | 1 | 1475-Induced draft fan controls | D1-Forced - Immediate | 100-Fossil-Steam
1475 | Induced draft fan controls | Boiler | Boiler Air and Gas Systems | D1 | Forced - Immediate | 2024 | Coal | CC | 100 | Fossil-Steam | RFC | Summer | 7.0893 | 8.18 | 1 | 1 | 1475-Induced draft fan controls | D1-Forced - Immediate | 100-Fossil-Steam
1475 | Induced draft fan controls | Boiler | Boiler Air and Gas Systems | D1 | Forced - Immediate | 2024 | Coal | CC | 100 | Fossil-Steam | RFC | Off-Peak | 193.496 | 86.64 | 1 | 1 | 1475-Induced draft fan controls | D1-Forced - Immediate | 100-Fossil-Steam
1475 | Induced draft fan controls | Boiler | Boiler Air and Gas Systems | D1 | Forced - Immediate | 2024 | Coal | CC | 100 | Fossil-Steam | MRO | Winter | 17.6 | 88 | 1 | 1 | 1475-Induced draft fan controls | D1-Forced - Immediate | 100-Fossil-Steam
1475 | Induced draft fan controls | Boiler | Boiler Air and Gas Systems | D1 | Forced - Immediate | 2024 | Coal | CC | 100 | Fossil-Steam | TRE | Off-Peak | 387.7499 | 99 | 1 | 1 | 1475-Induced draft fan controls | D1-Forced - Immediate | 100-Fossil-Steam
1475 | Induced draft fan controls | Boiler | Boiler Air and Gas Systems | D1 | Forced - Immediate | 2024 | Coal | CC | 100 | Fossil-Steam | TRE | Summer | 166.7332 | 164 | 1 | 1 | 1475-Induced draft fan controls | D1-Forced - Immediate | 100-Fossil-Steam
1475 | Induced draft fan controls | Boiler | Boiler Air and Gas Systems | D1 | Forced - Immediate | 2024 | Coal | CC | 100 | Fossil-Steam | RFC | Summer | 8.3477 | 6.34 | 1 | 1 | 1475-Induced draft fan controls | D1-Forced - Immediate | 100-Fossil-Steam
1475 | Induced draft fan controls | Boiler | Boiler Air and Gas Systems | D1 | Forced - Immediate | 2024 | Coal | CC | 100 | Fossil-Steam | MRO | Winter | 5022.5 | 205 | 1 | 1 | 1475-Induced draft fan controls | D1-Forced - Immediate | 100-Fossil-Steam
1475 | Induced draft fan controls | Boiler | Boiler Air and Gas Systems | D1 | Forced - Immediate | 2024 | Coal | CC | 100 | Fossil-Steam | RFC | Off-Peak | 663.6665 | 181 | 1 | 1 | 1475-Induced draft fan controls | D1-Forced - Immediate | 100-Fossil-Steam
1475 | Induced draft fan controls | Boiler | Boiler Air and Gas Systems | D1 | Forced - Immediate | 2024 | Coal | CC | 100 | Fossil-Steam | RFC | Summer | 341.4398 | 320.1 | 1 | 1 | 1475-Induced draft fan controls | D1-Forced - Immediate | 100-Fossil-Steam
1475 | Induced draft fan controls | Boiler | Boiler Air and Gas Systems | D1 | Forced - Immediate | 2024 | Coal | CC | 100 | Fossil-Steam | TRE | Summer | 181.3332 | 272 | 1 | 1 | 1475-Induced draft fan controls | D1-Forced - Immediate | 100-Fossil-Steam
1475 | Induced draft fan controls | Boiler | Boiler Air and Gas Systems | D1 | Forced - Immediate | 2024 | Coal | LI | 100 | Fossil-Steam | MRO | Summer | 2405 | 130 | 1 | 1 | 1475-Induced draft fan controls | D1-Forced - Immediate | 100-Fossil-Steam
1475 | Induced draft fan controls | Boiler | Boiler Air and Gas Systems | D1 | Forced - Immediate | 2024 | Coal | CC | 100 | Fossil-Steam | RFC | Off-Peak | 1080 | 270 | 1 | 1 | 1475-Induced draft fan controls | D1-Forced - Immediate | 100-Fossil-Steam
1475 | Induced draft fan controls | Boiler | Boiler Air and Gas Systems | D1 | Forced - Immediate | 2024 | Coal | CC | 100 | Fossil-Steam | MRO | Summer | 1327.5 | 90 | 1 | 1 | 1475-Induced draft fan controls | D1-Forced - Immediate | 100-Fossil-Steam
1475 | Induced draft fan controls | Boiler | Boiler Air and Gas Systems | D1 | Forced - Immediate | 2024 | Coal | CC | 100 | Fossil-Steam | TRE | Summer | 222.1333 | 56 | 1 | 1 | 1475-Induced draft fan controls | D1-Forced - Immediate | 100-Fossil-Steam
1475 | Induced draft fan controls | Boiler | Boiler Air and Gas Systems | D1 | Forced - Immediate | 2024 | Other | WD | 100 | Fossil-Steam | SERC | Off-Peak | 287.254 | 23.74 | 1 | 1 | 1475-Induced draft fan controls | D1-Forced - Immediate | 100-Fossil-Steam
1475 | Induced draft fan controls | Boiler | Boiler Air and Gas Systems | D1 | Forced - Immediate | 2024 | Coal | CC | 100 | Fossil-Steam | RFC | Off-Peak | 1464.1667 | 35 | 1 | 1 | 1475-Induced draft fan controls | D1-Forced - Immediate | 100-Fossil-Steam
1475 | Induced draft fan controls | Boiler | Boiler Air and Gas Systems | D1 | Forced - Immediate | 2024 | Coal | CC | 100 | Fossil-Steam | TRE | Winter | 55.1 | 114 | 1 | 1 | 1475-Induced draft fan controls | D1-Forced - Immediate | 100-Fossil-Steam
1475 | Induced draft fan controls | Boiler | Boiler Air and Gas Systems | D1 | Forced - Immediate | 2024 | Coal | CC | 100 | Fossil-Steam | RFC | Summer | 1195.5 | 45 | 1 | 1 | 1475-Induced draft fan controls | D1-Forced - Immediate | 100-Fossil-Steam
1475 | Induced draft fan controls | Boiler | Boiler Air and Gas Systems | D1 | Forced - Immediate | 2024 | Other | WD | 100 | Fossil-Steam | SERC | Off-Peak | 1182.712 | 30.12 | 1 | 1 | 1475-Induced draft fan controls | D1-Forced - Immediate | 100-Fossil-Steam
1475 | Induced draft fan controls | Boiler | Boiler Air and Gas Systems | D1 | Forced - Immediate | 2024 | Coal | CC | 100 | Fossil-Steam | RFC | Summer | 1.4795 | 2.69 | 1 | 1 | 1475-Induced draft fan controls | D1-Forced - Immediate | 100-Fossil-Steam
1475 | Induced draft fan controls | Boiler | Boiler Air and Gas Systems | D1 | Forced - Immediate | 2024 | Coal | CC | 100 | Fossil-Steam | TRE | Winter | 787.8 | 39 | 1 | 1 | 1475-Induced draft fan controls | D1-Forced - Immediate | 100-Fossil-Steam
1475 | Induced draft fan controls | Boiler | Boiler Air and Gas Systems | D1 | Forced - Immediate | 2024 | Coal | CC | 100 | Fossil-Steam | RFC | Summer | 3466.6031 | 370.1 | 1 | 1 | 1475-Induced draft fan controls | D1-Forced - Immediate | 100-Fossil-Steam
1475 | Induced draft fan controls | Boiler | Boiler Air and Gas Systems | D1 | Forced - Immediate | 2024 | Coal | CC | 100 | Fossil-Steam | MRO | Winter | 2073.75 | 105 | 1 | 1 | 1475-Induced draft fan controls | D1-Forced - Immediate | 100-Fossil-Steam
1475 | Induced draft fan controls | Boiler | Boiler Air and Gas Systems | D1 | Forced - Immediate | 2024 | Coal | CC | 100 | Fossil-Steam | TRE | Summer | 227 | 227 | 1 | 1 | 1475-Induced draft fan controls | D1-Forced - Immediate | 100-Fossil-Steam
1475 | Induced draft fan controls | Boiler | Boiler Air and Gas Systems | D1 | Forced - Immediate | 2024 | Coal | CC | 100 | Fossil-Steam | MRO | Winter | 23549.8666 | 112 | 1 | 1 | 1475-Induced draft fan controls | D1-Forced - Immediate | 100-Fossil-Steam
1475 | Induced draft fan controls | Boiler | Boiler Air and Gas Systems | D1 | Forced - Immediate | 2024 | Coal | CC | 100 | Fossil-Steam | MRO | Winter | 93.75 | 75 | 1 | 1 | 1475-Induced draft fan controls | D1-Forced - Immediate | 100-Fossil-Steam
1475 | Induced draft fan controls | Boiler | Boiler Air and Gas Systems | D1 | Forced - Immediate | 2024 | Coal | CC | 100 | Fossil-Steam | MRO | Winter | 76158.75 | 115 | 1 | 1 | 1475-Induced draft fan controls | D1-Forced - Immediate | 100-Fossil-Steam
1475 | Induced draft fan controls | Boiler | Boiler Air and Gas Systems | D1 | Forced - Immediate | 2024 | Coal | CC | 100 | Fossil-Steam | TRE | Summer | 2563.8666 | 164 | 1 | 1 | 1475-Induced draft fan controls | D1-Forced - Immediate | 100-Fossil-Steam
1475 | Induced draft fan controls | Boiler | Boiler Air and Gas Systems | D1 | Forced - Immediate | 2024 | Gas | GG | 100 | Fossil-Steam | NPCC | Off-Peak | 457.3332 | 280 | 1 | 1 | 1475-Induced draft fan controls | D1-Forced - Immediate | 100-Fossil-Steam
1475 | Induced draft fan controls | Boiler | Boiler Air and Gas Systems | D1 | Forced - Immediate | 2024 | Coal | CC | 100 | Fossil-Steam | TRE | Winter | 282 | 47 | 1 | 1 | 1475-Induced draft fan controls | D1-Forced - Immediate | 100-Fossil-Steam
1475 | Induced draft fan controls | Boiler | Boiler Air and Gas Systems | D1 | Forced - Immediate | 2024 | Other | WD | 100 | Fossil-Steam | SERC | Off-Peak | 303.1955 | 28.83 | 1 | 1 | 1475-Induced draft fan controls | D1-Forced - Immediate | 100-Fossil-Steam
1475 | Induced draft fan controls | Boiler | Boiler Air and Gas Systems | D1 | Forced - Immediate | 2024 | Coal | CC | 100 | Fossil-Steam | SERC | Summer | 3539.6665 | 518 | 1 | 1 | 1475-Induced draft fan controls | D1-Forced - Immediate | 100-Fossil-Steam
1475 | Induced draft fan controls | Boiler | Boiler Air and Gas Systems | D2 | Forced - Delayed | 2024 | Coal | CC | 100 | Fossil-Steam | TRE | Summer | 23.7499 | 75 | 1 | 1 | 1475-Induced draft fan controls | D2-Forced - Delayed | 100-Fossil-Steam
1475 | Induced draft fan controls | Boiler | Boiler Air and Gas Systems | D1 | Forced - Immediate | 2024 | Coal | CC | 100 | Fossil-Steam | MRO | Winter | 385.1332 | 212 | 1 | 1 | 1475-Induced draft fan controls | D1-Forced - Immediate | 100-Fossil-Steam
1475 | Induced draft fan controls | Boiler | Boiler Air and Gas Systems | U1 | Forced - Immediate | 2024 | Gas | GG | 100 | Fossil-Steam | NPCC | Off-Peak | 544.6665 | 380 | 1 | 1 | 1475-Induced draft fan controls | U1-Forced - Immediate | 100-Fossil-Steam
1475 | Induced draft fan controls | Boiler | Boiler Air and Gas Systems | D1 | Forced - Immediate | 2024 | Coal | CC | 100 | Fossil-Steam | TRE | Winter | 94.4 | 24 | 1 | 1 | 1475-Induced draft fan controls | D1-Forced - Immediate | 100-Fossil-Steam
1475 | Induced draft fan controls | Boiler | Boiler Air and Gas Systems | D1 | Forced - Immediate | 2024 | Coal | CC | 100 | Fossil-Steam | TRE | Winter | 570.8999 | 198 | 1 | 1 | 1475-Induced draft fan controls | D1-Forced - Immediate | 100-Fossil-Steam
1475 | Induced draft fan controls | Boiler | Boiler Air and Gas Systems | D1 | Forced - Immediate | 2024 | Coal | CC | 100 | Fossil-Steam | TRE | Winter | 212.1333 | 148 | 1 | 1 | 1475-Induced draft fan controls | D1-Forced - Immediate | 100-Fossil-Steam
1475 | Induced draft fan controls | Boiler | Boiler Air and Gas Systems | D1 | Forced - Immediate | 2024 | Coal | CC | 100 | Fossil-Steam | TRE | Winter | 672 | 126 | 1 | 1 | 1475-Induced draft fan controls | D1-Forced - Immediate | 100-Fossil-Steam
1475 | Induced draft fan controls | Boiler | Boiler Air and Gas Systems | D1 | Forced - Immediate | 2024 | Coal | CC | 100 | Fossil-Steam | TRE | Winter | 741 | 130 | 1 | 1 | 1475-Induced draft fan controls | D1-Forced - Immediate | 100-Fossil-Steam
1475 | Induced draft fan controls | Boiler | Boiler Air and Gas Systems | D1 | Forced - Immediate | 2024 | Coal | CC | 100 | Fossil-Steam | MRO | Winter | 16762.5 | 250 | 1 | 1 | 1475-Induced draft fan controls | D1-Forced - Immediate | 100-Fossil-Steam
1475 | Induced draft fan controls | Boiler | Boiler Air and Gas Systems | D1 | Forced - Immediate | 2024 | Coal | CC | 100 | Fossil-Steam | TRE | Winter | 764.9833 | 83 | 1 | 1 | 1475-Induced draft fan controls | D1-Forced - Immediate | 100-Fossil-Steam
1475 | Induced draft fan controls | Boiler | Boiler Air and Gas Systems | D1 | Forced - Immediate | 2024 | Coal | LI | 100 | Fossil-Steam | MRO | Winter | 960.25 | 115 | 1 | 1 | 1475-Induced draft fan controls | D1-Forced - Immediate | 100-Fossil-Steam
1475 | Induced draft fan controls | Boiler | Boiler Air and Gas Systems | D1 | Forced - Immediate | 2024 | Coal | CC | 100 | Fossil-Steam | WECC | Winter | 1964 | 30 | 1 | 1 | 1475-Induced draft fan controls | D1-Forced - Immediate | 100-Fossil-Steam
1475 | Induced draft fan controls | Boiler | Boiler Air and Gas Systems | D1 | Forced - Immediate | 2024 | Coal | LI | 100 | Fossil-Steam | MRO | Winter | 3030.8333 | 50 | 1 | 1 | 1475-Induced draft fan controls | D1-Forced - Immediate | 100-Fossil-Steam
1475 | Induced draft fan controls | Boiler | Boiler Air and Gas Systems | D1 | Forced - Immediate | 2024 | Coal | LI | 100 | Fossil-Steam | MRO | Winter | 2741.9166 | 65 | 1 | 1 | 1475-Induced draft fan controls | D1-Forced - Immediate | 100-Fossil-Steam
1475 | Induced draft fan controls | Boiler | Boiler Air and Gas Systems | D1 | Forced - Immediate | 2024 | Coal | LI | 100 | Fossil-Steam | MRO | Winter | 3093.3333 | 50 | 1 | 1 | 1475-Induced draft fan controls | D1-Forced - Immediate | 100-Fossil-Steam
1475 | Induced draft fan controls | Boiler | Boiler Air and Gas Systems | D1 | Forced - Immediate | 2024 | Coal | LI | 100 | Fossil-Steam | MRO | Winter | 13838.6666 | 80 | 1 | 1 | 1475-Induced draft fan controls | D1-Forced - Immediate | 100-Fossil-Steam
1475 | Induced draft fan controls | Boiler | Boiler Air and Gas Systems | D2 | Forced - Delayed | 2024 | Coal | CC | 100 | Fossil-Steam | TRE | Summer | 934.5 | 105 | 1 | 1 | 1475-Induced draft fan controls | D2-Forced - Delayed | 100-Fossil-Steam
1475 | Induced draft fan controls | Boiler | Boiler Air and Gas Systems | D1 | Forced - Immediate | 2024 | Coal | OS | 100 | Fossil-Steam | NPCC | Summer | 338.94 | 18.9 | 1 | 1 | 1475-Induced draft fan controls | D1-Forced - Immediate | 100-Fossil-Steam
1475 | Induced draft fan controls | Boiler | Boiler Air and Gas Systems | U1 | Forced - Immediate | 2024 | Coal | CC | 100 | Fossil-Steam | TRE | Off-Peak | 2081.333 | 560 | 1 | 1 | 1475-Induced draft fan controls | U1-Forced - Immediate | 100-Fossil-Steam
1475 | Induced draft fan controls | Boiler | Boiler Air and Gas Systems | D1 | Forced - Immediate | 2024 | Other | WD | 100 | Fossil-Steam | SERC | Off-Peak | 911.835 | 31.05 | 1 | 1 | 1475-Induced draft fan controls | D1-Forced - Immediate | 100-Fossil-Steam
1475 | Induced draft fan controls | Boiler | Boiler Air and Gas Systems | U1 | Forced - Immediate | 2024 | Coal | CC | 100 | Fossil-Steam | WECC | Winter | 2173 | 106 | 1 | 1 | 1475-Induced draft fan controls | U1-Forced - Immediate | 100-Fossil-Steam
1475 | Induced draft fan controls | Boiler | Boiler Air and Gas Systems | D2 | Forced - Delayed | 2024 | Coal | CC | 100 | Fossil-Steam | TRE | Summer | 103.9999 | 120 | 1 | 1 | 1475-Induced draft fan controls | D2-Forced - Delayed | 100-Fossil-Steam
1475 | Induced draft fan controls | Boiler | Boiler Air and Gas Systems | U1 | Forced - Immediate | 2024 | Other | WD | 100 | Fossil-Steam | SERC | Off-Peak | 107.1 | 51 | 1 | 1 | 1475-Induced draft fan controls | U1-Forced - Immediate | 100-Fossil-Steam
1475 | Induced draft fan controls | Boiler | Boiler Air and Gas Systems | U1 | Forced - Immediate | 2024 | Gas | GG | 100 | Fossil-Steam | WECC | Summer | 630.0666 | 52 | 1 | 1 | 1475-Induced draft fan controls | U1-Forced - Immediate | 100-Fossil-Steam
1475 | Induced draft fan controls | Boiler | Boiler Air and Gas Systems | U1 | Forced - Immediate | 2024 | Oil | OO | 100 | Fossil-Steam | NPCC | Winter | 2028.8831 | 817 | 1 | 1 | 1475-Induced draft fan controls | U1-Forced - Immediate | 100-Fossil-Steam
1475 | Induced draft fan controls | Boiler | Boiler Air and Gas Systems | D1 | Forced - Immediate | 2024 | Gas | GG | 810 | Multi-boiler/Multi-turbine | MRO | Off-Peak | 1661.75 | 23 | 1 | 1 | 1475-Induced draft fan controls | D1-Forced - Immediate | 810-Multi-boiler/Multi-turbine
1476 | Induced draft fan speed changer | Boiler | Boiler Air and Gas Systems | D1 | Forced - Immediate | 2024 | Coal | CC | 100 | Fossil-Steam | RFC | Winter | 468.6667 | 19 | 1 | 1 | 1476-Induced draft fan speed changer | D1-Forced - Immediate | 100-Fossil-Steam
1476 | Induced draft fan speed changer | Boiler | Boiler Air and Gas Systems | D1 | Forced - Immediate | 2024 | Coal | CC | 100 | Fossil-Steam | WECC | Summer | 915.2 | 64 | 1 | 1 | 1476-Induced draft fan speed changer | D1-Forced - Immediate | 100-Fossil-Steam
1476 | Induced draft fan speed changer | Boiler | Boiler Air and Gas Systems | D1 | Forced - Immediate | 2024 | Gas | GG | 100 | Fossil-Steam | NPCC | Summer | 318.1666 | 230 | 1 | 1 | 1476-Induced draft fan speed changer | D1-Forced - Immediate | 100-Fossil-Steam
1476 | Induced draft fan speed changer | Boiler | Boiler Air and Gas Systems | D1 | Forced - Immediate | 2024 | Coal | CC | 100 | Fossil-Steam | WECC | Summer | 1966.5 | 54 | 1 | 1 | 1476-Induced draft fan speed changer | D1-Forced - Immediate | 100-Fossil-Steam
1476 | Induced draft fan speed changer | Boiler | Boiler Air and Gas Systems | D1 | Forced - Immediate | 2024 | Coal | CC | 100 | Fossil-Steam | WECC | Summer | 4255.2 | 216 | 1 | 1 | 1476-Induced draft fan speed changer | D1-Forced - Immediate | 100-Fossil-Steam
1480 | Other induced draft fan problems | Boiler | Boiler Air and Gas Systems | D1 | Forced - Immediate | 2024 | Coal | CC | 100 | Fossil-Steam | RFC | Off-Peak | 71.1667 | 7 | 1 | 1 | 1480-Other induced draft fan problems | D1-Forced - Immediate | 100-Fossil-Steam
1480 | Other induced draft fan problems | Boiler | Boiler Air and Gas Systems | D1 | Forced - Immediate | 2024 | Coal | CC | 100 | Fossil-Steam | RFC | Off-Peak | 468.4167 | 5 | 1 | 1 | 1480-Other induced draft fan problems | D1-Forced - Immediate | 100-Fossil-Steam
1480 | Other induced draft fan problems | Boiler | Boiler Air and Gas Systems | D1 | Forced - Immediate | 2024 | Coal | CC | 100 | Fossil-Steam | SERC | Off-Peak | 44.8 | 64 | 1 | 1 | 1480-Other induced draft fan problems | D1-Forced - Immediate | 100-Fossil-Steam
1480 | Other induced draft fan problems | Boiler | Boiler Air and Gas Systems | D1 | Forced - Immediate | 2024 | Coal | CC | 100 | Fossil-Steam | MRO | Off-Peak | 235.6666 | 70.7 | 1 | 1 | 1480-Other induced draft fan problems | D1-Forced - Immediate | 100-Fossil-Steam
1480 | Other induced draft fan problems | Boiler | Boiler Air and Gas Systems | D1 | Forced - Immediate | 2024 | Coal | CC | 100 | Fossil-Steam | RFC | Off-Peak | 503.3333 | 100 | 1 | 1 | 1480-Other induced draft fan problems | D1-Forced - Immediate | 100-Fossil-Steam
1480 | Other induced draft fan problems | Boiler | Boiler Air and Gas Systems | D1 | Forced - Immediate | 2024 | Coal | CC | 100 | Fossil-Steam | SERC | Off-Peak | 1347.99 | 26.2 | 1 | 1 | 1480-Other induced draft fan problems | D1-Forced - Immediate | 100-Fossil-Steam
1480 | Other induced draft fan problems | Boiler | Boiler Air and Gas Systems | D1 | Forced - Immediate | 2024 | Coal | CC | 100 | Fossil-Steam | MRO | Off-Peak | 103.66 | 43.8 | 1 | 1 | 1480-Other induced draft fan problems | D1-Forced - Immediate | 100-Fossil-Steam
1480 | Other induced draft fan problems | Boiler | Boiler Air and Gas Systems | D1 | Forced - Immediate | 2024 | Coal | CC | 100 | Fossil-Steam | RFC | Off-Peak | 322.9332 | 173 | 1 | 1 | 1480-Other induced draft fan problems | D1-Forced - Immediate | 100-Fossil-Steam
1480 | Other induced draft fan problems | Boiler | Boiler Air and Gas Systems | D1 | Forced - Immediate | 2024 | Coal | CC | 100 | Fossil-Steam | WECC | Off-Peak | 1278 | 108 | 1 | 1 | 1480-Other induced draft fan problems | D1-Forced - Immediate | 100-Fossil-Steam
1480 | Other induced draft fan problems | Boiler | Boiler Air and Gas Systems | D1 | Forced - Immediate | 2024 | Coal | CC | 100 | Fossil-Steam | RFC | Off-Peak | 1425.0833 | 5 | 1 | 1 | 1480-Other induced draft fan problems | D1-Forced - Immediate | 100-Fossil-Steam
1480 | Other induced draft fan problems | Boiler | Boiler Air and Gas Systems | D1 | Forced - Immediate | 2024 | Coal | CC | 100 | Fossil-Steam | TRE | Off-Peak | 484.4 | 24 | 1 | 1 | 1480-Other induced draft fan problems | D1-Forced - Immediate | 100-Fossil-Steam
1480 | Other induced draft fan problems | Boiler | Boiler Air and Gas Systems | D1 | Forced - Immediate | 2024 | Coal | CC | 100 | Fossil-Steam | SERC | Off-Peak | 1174.9166 | 115 | 1 | 1 | 1480-Other induced draft fan problems | D1-Forced - Immediate | 100-Fossil-Steam
1480 | Other induced draft fan problems | Boiler | Boiler Air and Gas Systems | D1 | Forced - Immediate | 2024 | Coal | CC | 100 | Fossil-Steam | MRO | Off-Peak | 2429.3333 | 160 | 1 | 1 | 1480-Other induced draft fan problems | D1-Forced - Immediate | 100-Fossil-Steam
1480 | Other induced draft fan problems | Boiler | Boiler Air and Gas Systems | D1 | Forced - Immediate | 2024 | Coal | CC | 100 | Fossil-Steam | SERC | Off-Peak | 1515.2333 | 26.2 | 1 | 1 | 1480-Other induced draft fan problems | D1-Forced - Immediate | 100-Fossil-Steam
1480 | Other induced draft fan problems | Boiler | Boiler Air and Gas Systems | D1 | Forced - Immediate | 2024 | Coal | CC | 100 | Fossil-Steam | SERC | Summer | 16 | 8 | 1 | 1 | 1480-Other induced draft fan problems | D1-Forced - Immediate | 100-Fossil-Steam
1480 | Other induced draft fan problems | Boiler | Boiler Air and Gas Systems | D1 | Forced - Immediate | 2024 | Coal | CC | 100 | Fossil-Steam | RFC | Summer | 136 | 5 | 1 | 1 | 1480-Other induced draft fan problems | D1-Forced - Immediate | 100-Fossil-Steam
1480 | Other induced draft fan problems | Boiler | Boiler Air and Gas Systems | D1 | Forced - Immediate | 2024 | Coal | CC | 100 | Fossil-Steam | RFC | Off-Peak | 3715 | 5 | 1 | 1 | 1480-Other induced draft fan problems | D1-Forced - Immediate | 100-Fossil-Steam
1480 | Other induced draft fan problems | Boiler | Boiler Air and Gas Systems | D1 | Forced - Immediate | 2024 | Coal | CC | 100 | Fossil-Steam | MRO | Off-Peak | 1581.51 | 23.8 | 1 | 1 | 1480-Other induced draft fan problems | D1-Forced - Immediate | 100-Fossil-Steam
1480 | Other induced draft fan problems | Boiler | Boiler Air and Gas Systems | D1 | Forced - Immediate | 2024 | Coal | CC | 100 | Fossil-Steam | RFC | Summer | 236.25 | 5 | 1 | 1 | 1480-Other induced draft fan problems | D1-Forced - Immediate | 100-Fossil-Steam
1480 | Other induced draft fan problems | Boiler | Boiler Air and Gas Systems | D1 | Forced - Immediate | 2024 | Coal | CC | 100 | Fossil-Steam | RFC | Summer | 146.8333 | 5 | 1 | 1 | 1480-Other induced draft fan problems | D1-Forced - Immediate | 100-Fossil-Steam
1480 | Other induced draft fan problems | Boiler | Boiler Air and Gas Systems | D1 | Forced - Immediate | 2024 | Coal | CC | 100 | Fossil-Steam | RFC | Summer | 3.3333 | 5 | 1 | 1 | 1480-Other induced draft fan problems | D1-Forced - Immediate | 100-Fossil-Steam
1480 | Other induced draft fan problems | Boiler | Boiler Air and Gas Systems | D1 | Forced - Immediate | 2024 | Coal | CC | 100 | Fossil-Steam | RFC | Off-Peak | 3600 | 5 | 1 | 1 | 1480-Other induced draft fan problems | D1-Forced - Immediate | 100-Fossil-Steam
1480 | Other induced draft fan problems | Boiler | Boiler Air and Gas Systems | D1 | Forced - Immediate | 2024 | Coal | CC | 100 | Fossil-Steam | SERC | Summer | 453.75 | 605 | 1 | 1 | 1480-Other induced draft fan problems | D1-Forced - Immediate | 100-Fossil-Steam
1480 | Other induced draft fan problems | Boiler | Boiler Air and Gas Systems | D1 | Forced - Immediate | 2024 | Coal | CC | 100 | Fossil-Steam | TRE | Summer | 164.25 | 27 | 1 | 1 | 1480-Other induced draft fan problems | D1-Forced - Immediate | 100-Fossil-Steam
1480 | Other induced draft fan problems | Boiler | Boiler Air and Gas Systems | D1 | Forced - Immediate | 2024 | Coal | CC | 100 | Fossil-Steam | RFC | Summer | 221.5667 | 17 | 1 | 1 | 1480-Other induced draft fan problems | D1-Forced - Immediate | 100-Fossil-Steam
1480 | Other induced draft fan problems | Boiler | Boiler Air and Gas Systems | D1 | Forced - Immediate | 2024 | Coal | CC | 100 | Fossil-Steam | RFC | Off-Peak | 3605 | 5 | 1 | 1 | 1480-Other induced draft fan problems | D1-Forced - Immediate | 100-Fossil-Steam
1480 | Other induced draft fan problems | Boiler | Boiler Air and Gas Systems | D1 | Forced - Immediate | 2024 | Coal | CC | 100 | Fossil-Steam | RFC | Summer | 615 | 5 | 1 | 1 | 1480-Other induced draft fan problems | D1-Forced - Immediate | 100-Fossil-Steam
1480 | Other induced draft fan problems | Boiler | Boiler Air and Gas Systems | D1 | Forced - Immediate | 2024 | Coal | CC | 100 | Fossil-Steam | MRO | Summer | 306.6666 | 80 | 1 | 1 | 1480-Other induced draft fan problems | D1-Forced - Immediate | 100-Fossil-Steam
1480 | Other induced draft fan problems | Boiler | Boiler Air and Gas Systems | D1 | Forced - Immediate | 2024 | Coal | CC | 100 | Fossil-Steam | RFC | Summer | 264 | 20 | 1 | 1 | 1480-Other induced draft fan problems | D1-Forced - Immediate | 100-Fossil-Steam
1480 | Other induced draft fan problems | Boiler | Boiler Air and Gas Systems | D1 | Forced - Immediate | 2024 | Coal | CC | 100 | Fossil-Steam | RFC | Off-Peak | 3720 | 5 | 1 | 1 | 1480-Other induced draft fan problems | D1-Forced - Immediate | 100-Fossil-Steam
1480 | Other induced draft fan problems | Boiler | Boiler Air and Gas Systems | D1 | Forced - Immediate | 2024 | Coal | CC | 100 | Fossil-Steam | RFC | Summer | 2080 | 5 | 1 | 1 | 1480-Other induced draft fan problems | D1-Forced - Immediate | 100-Fossil-Steam
1480 | Other induced draft fan problems | Boiler | Boiler Air and Gas Systems | D1 | Forced - Immediate | 2024 | Coal | CC | 100 | Fossil-Steam | RFC | Summer | 417 | 45 | 1 | 1 | 1480-Other induced draft fan problems | D1-Forced - Immediate | 100-Fossil-Steam
1480 | Other induced draft fan problems | Boiler | Boiler Air and Gas Systems | D1 | Forced - Immediate | 2024 | Coal | CC | 100 | Fossil-Steam | SERC | Summer | 407.25 | 543 | 1 | 1 | 1480-Other induced draft fan problems | D1-Forced - Immediate | 100-Fossil-Steam
1480 | Other induced draft fan problems | Boiler | Boiler Air and Gas Systems | D1 | Forced - Immediate | 2024 | Coal | CC | 100 | Fossil-Steam | RFC | Summer | 12.558 | 14.49 | 1 | 1 | 1480-Other induced draft fan problems | D1-Forced - Immediate | 100-Fossil-Steam
1480 | Other induced draft fan problems | Boiler | Boiler Air and Gas Systems | D1 | Forced - Immediate | 2024 | Coal | CC | 100 | Fossil-Steam | WECC | Winter | 92.6666 | 40 | 1 | 1 | 1480-Other induced draft fan problems | D1-Forced - Immediate | 100-Fossil-Steam
1480 | Other induced draft fan problems | Boiler | Boiler Air and Gas Systems | D1 | Forced - Immediate | 2024 | Coal | CC | 100 | Fossil-Steam | SERC | Summer | 753.5 | 274 | 1 | 1 | 1480-Other induced draft fan problems | D1-Forced - Immediate | 100-Fossil-Steam
1480 | Other induced draft fan problems | Boiler | Boiler Air and Gas Systems | D1 | Forced - Immediate | 2024 | Coal | CC | 100 | Fossil-Steam | WECC | Summer | 559.9999 | 120 | 1 | 1 | 1480-Other induced draft fan problems | D1-Forced - Immediate | 100-Fossil-Steam
1480 | Other induced draft fan problems | Boiler | Boiler Air and Gas Systems | D1 | Forced - Immediate | 2024 | Coal | CC | 100 | Fossil-Steam | SERC | Summer | 119.1666 | 55 | 1 | 1 | 1480-Other induced draft fan problems | D1-Forced - Immediate | 100-Fossil-Steam
1480 | Other induced draft fan problems | Boiler | Boiler Air and Gas Systems | D1 | Forced - Immediate | 2024 | Coal | CC | 100 | Fossil-Steam | MRO | Winter | 1143.75 | 305 | 1 | 1 | 1480-Other induced draft fan problems | D1-Forced - Immediate | 100-Fossil-Steam
1480 | Other induced draft fan problems | Boiler | Boiler Air and Gas Systems | D1 | Forced - Immediate | 2024 | Coal | CC | 100 | Fossil-Steam | SERC | Summer | 6358.5 | 27 | 1 | 1 | 1480-Other induced draft fan problems | D1-Forced - Immediate | 100-Fossil-Steam
1480 | Other induced draft fan problems | Boiler | Boiler Air and Gas Systems | D1 | Forced - Immediate | 2024 | Coal | CC | 100 | Fossil-Steam | MRO | Summer | 670.25 | 38.3 | 1 | 1 | 1480-Other induced draft fan problems | D1-Forced - Immediate | 100-Fossil-Steam
1480 | Other induced draft fan problems | Boiler | Boiler Air and Gas Systems | D1 | Forced - Immediate | 2024 | Coal | CC | 100 | Fossil-Steam | RFC | Summer | 2354.0833 | 5 | 1 | 1 | 1480-Other induced draft fan problems | D1-Forced - Immediate | 100-Fossil-Steam
1480 | Other induced draft fan problems | Boiler | Boiler Air and Gas Systems | D1 | Forced - Immediate | 2024 | Coal | CC | 100 | Fossil-Steam | TRE | Winter | 36783 | 183 | 1 | 1 | 1480-Other induced draft fan problems | D1-Forced - Immediate | 100-Fossil-Steam
1480 | Other induced draft fan problems | Boiler | Boiler Air and Gas Systems | D1 | Forced - Immediate | 2024 | Coal | CC | 100 | Fossil-Steam | MRO | Winter | 364.8165 | 22.73 | 1 | 1 | 1480-Other induced draft fan problems | D1-Forced - Immediate | 100-Fossil-Steam
1480 | Other induced draft fan problems | Boiler | Boiler Air and Gas Systems | D1 | Forced - Immediate | 2024 | Coal | CC | 100 | Fossil-Steam | RFC | Summer | 3600 | 5 | 1 | 1 | 1480-Other induced draft fan problems | D1-Forced - Immediate | 100-Fossil-Steam
1480 | Other induced draft fan problems | Boiler | Boiler Air and Gas Systems | D1 | Forced - Immediate | 2024 | Coal | CC | 100 | Fossil-Steam | WECC | Summer | 2429.4998 | 339 | 1 | 1 | 1480-Other induced draft fan problems | D1-Forced - Immediate | 100-Fossil-Steam
1480 | Other induced draft fan problems | Boiler | Boiler Air and Gas Systems | D1 | Forced - Immediate | 2024 | Gas | GG | 100 | Fossil-Steam | SERC | Off-Peak | 7688.94 | 25.2 | 1 | 1 | 1480-Other induced draft fan problems | D1-Forced - Immediate | 100-Fossil-Steam
1480 | Other induced draft fan problems | Boiler | Boiler Air and Gas Systems | D1 | Forced - Immediate | 2024 | Coal | CC | 100 | Fossil-Steam | SERC | Winter | 1365 | 210 | 1 | 1 | 1480-Other induced draft fan problems | D1-Forced - Immediate | 100-Fossil-Steam
1480 | Other induced draft fan problems | Boiler | Boiler Air and Gas Systems | D1 | Forced - Immediate | 2024 | Coal | CC | 100 | Fossil-Steam | RFC | Summer | 3720 | 5 | 1 | 1 | 1480-Other induced draft fan problems | D1-Forced - Immediate | 100-Fossil-Steam
1480 | Other induced draft fan problems | Boiler | Boiler Air and Gas Systems | D1 | Forced - Immediate | 2024 | Coal | CC | 100 | Fossil-Steam | RFC | Summer | 2600 | 5 | 1 | 1 | 1480-Other induced draft fan problems | D1-Forced - Immediate | 100-Fossil-Steam
1480 | Other induced draft fan problems | Boiler | Boiler Air and Gas Systems | D1 | Forced - Immediate | 2024 | Gas | GG | 100 | Fossil-Steam | SERC | Summer | 565.8 | 27.6 | 1 | 1 | 1480-Other induced draft fan problems | D1-Forced - Immediate | 100-Fossil-Steam
1480 | Other induced draft fan problems | Boiler | Boiler Air and Gas Systems | D1 | Forced - Immediate | 2024 | Coal | CC | 100 | Fossil-Steam | RFC | Winter | 8917 | 14.8 | 1 | 1 | 1480-Other induced draft fan problems | D1-Forced - Immediate | 100-Fossil-Steam
1480 | Other induced draft fan problems | Boiler | Boiler Air and Gas Systems | D1 | Forced - Immediate | 2024 | Coal | CC | 100 | Fossil-Steam | RFC | Winter | 35.4167 | 5 | 1 | 1 | 1480-Other induced draft fan problems | D1-Forced - Immediate | 100-Fossil-Steam
1480 | Other induced draft fan problems | Boiler | Boiler Air and Gas Systems | D1 | Forced - Immediate | 2024 | Coal | CC | 100 | Fossil-Steam | SERC | Summer | 66392.3333 | 22 | 1 | 1 | 1480-Other induced draft fan problems | D1-Forced - Immediate | 100-Fossil-Steam
1480 | Other induced draft fan problems | Boiler | Boiler Air and Gas Systems | D2 | Forced - Delayed | 2024 | Coal | CC | 100 | Fossil-Steam | SERC | Summer | 1336 | 167 | 1 | 1 | 1480-Other induced draft fan problems | D2-Forced - Delayed | 100-Fossil-Steam
1480 | Other induced draft fan problems | Boiler | Boiler Air and Gas Systems | D2 | Forced - Delayed | 2024 | Coal | LI | 100 | Fossil-Steam | TRE | Off-Peak | 67.85 | 59 | 1 | 1 | 1480-Other induced draft fan problems | D2-Forced - Delayed | 100-Fossil-Steam
1480 | Other induced draft fan problems | Boiler | Boiler Air and Gas Systems | D1 | Forced - Immediate | 2024 | Coal | CC | 100 | Fossil-Steam | MRO | Winter | 351.9998 | 240 | 1 | 1 | 1480-Other induced draft fan problems | D1-Forced - Immediate | 100-Fossil-Steam
1480 | Other induced draft fan problems | Boiler | Boiler Air and Gas Systems | D1 | Forced - Immediate | 2024 | Coal | CC | 100 | Fossil-Steam | WECC | Winter | 137.5 | 66 | 1 | 1 | 1480-Other induced draft fan problems | D1-Forced - Immediate | 100-Fossil-Steam
1480 | Other induced draft fan problems | Boiler | Boiler Air and Gas Systems | D2 | Forced - Delayed | 2024 | Coal | CC | 100 | Fossil-Steam | SERC | Summer | 11440.2 | 138 | 1 | 1 | 1480-Other induced draft fan problems | D2-Forced - Delayed | 100-Fossil-Steam
1480 | Other induced draft fan problems | Boiler | Boiler Air and Gas Systems | D2 | Forced - Delayed | 2024 | Coal | LI | 100 | Fossil-Steam | TRE | Off-Peak | 347.1165 | 353 | 1 | 1 | 1480-Other induced draft fan problems | D2-Forced - Delayed | 100-Fossil-Steam
1480 | Other induced draft fan problems | Boiler | Boiler Air and Gas Systems | D1 | Forced - Immediate | 2024 | Coal | CC | 100 | Fossil-Steam | RFC | Winter | 662.9167 | 5 | 1 | 1 | 1480-Other induced draft fan problems | D1-Forced - Immediate | 100-Fossil-Steam
1480 | Other induced draft fan problems | Boiler | Boiler Air and Gas Systems | D1 | Forced - Immediate | 2024 | Coal | CC | 100 | Fossil-Steam | RFC | Winter | 292.2 | 18 | 1 | 1 | 1480-Other induced draft fan problems | D1-Forced - Immediate | 100-Fossil-Steam
1480 | Other induced draft fan problems | Boiler | Boiler Air and Gas Systems | SF | Startup Failure | 2024 | Coal | CC | 100 | Fossil-Steam | RFC | Winter | 15268.5 | 810 | 1 | 1 | 1480-Other induced draft fan problems | SF-Startup Failure | 100-Fossil-Steam
1480 | Other induced draft fan problems | Boiler | Boiler Air and Gas Systems | D2 | Forced - Delayed | 2024 | Coal | LI | 100 | Fossil-Steam | TRE | Off-Peak | 598 | 120 | 1 | 1 | 1480-Other induced draft fan problems | D2-Forced - Delayed | 100-Fossil-Steam
1480 | Other induced draft fan problems | Boiler | Boiler Air and Gas Systems | D1 | Forced - Immediate | 2024 | Coal | CC | 100 | Fossil-Steam | RFC | Winter | 2769.8333 | 5 | 1 | 1 | 1480-Other induced draft fan problems | D1-Forced - Immediate | 100-Fossil-Steam
1480 | Other induced draft fan problems | Boiler | Boiler Air and Gas Systems | D1 | Forced - Immediate | 2024 | Coal | CC | 100 | Fossil-Steam | MRO | Winter | 379.6664 | 340 | 1 | 1 | 1480-Other induced draft fan problems | D1-Forced - Immediate | 100-Fossil-Steam
1480 | Other induced draft fan problems | Boiler | Boiler Air and Gas Systems | U1 | Forced - Immediate | 2024 | Coal | CC | 100 | Fossil-Steam | RFC | Off-Peak | 46452.6665 | 590 | 1 | 1 | 1480-Other induced draft fan problems | U1-Forced - Immediate | 100-Fossil-Steam
1480 | Other induced draft fan problems | Boiler | Boiler Air and Gas Systems | D2 | Forced - Delayed | 2024 | Coal | LI | 100 | Fossil-Steam | TRE | Off-Peak | 1007.0666 | 91 | 1 | 1 | 1480-Other induced draft fan problems | D2-Forced - Delayed | 100-Fossil-Steam
1480 | Other induced draft fan problems | Boiler | Boiler Air and Gas Systems | D1 | Forced - Immediate | 2024 | Coal | CC | 100 | Fossil-Steam | RFC | Winter | 3158.6667 | 10 | 1 | 1 | 1480-Other induced draft fan problems | D1-Forced - Immediate | 100-Fossil-Steam
1480 | Other induced draft fan problems | Boiler | Boiler Air and Gas Systems | D1 | Forced - Immediate | 2024 | Coal | CC | 100 | Fossil-Steam | WECC | Winter | 475.9999 | 120 | 1 | 1 | 1480-Other induced draft fan problems | D1-Forced - Immediate | 100-Fossil-Steam
1480 | Other induced draft fan problems | Boiler | Boiler Air and Gas Systems | D1 | Forced - Immediate | 2024 | Gas | GG | 100 | Fossil-Steam | SERC | Off-Peak | 3288.6 | 25.2 | 1 | 1 | 1480-Other induced draft fan problems | D1-Forced - Immediate | 100-Fossil-Steam
1480 | Other induced draft fan problems | Boiler | Boiler Air and Gas Systems | U1 | Forced - Immediate | 2024 | Coal | CC | 100 | Fossil-Steam | SERC | Summer | 37.4999 | 225 | 1 | 1 | 1480-Other induced draft fan problems | U1-Forced - Immediate | 100-Fossil-Steam
1480 | Other induced draft fan problems | Boiler | Boiler Air and Gas Systems | D1 | Forced - Immediate | 2024 | Gas | GG | 100 | Fossil-Steam | SERC | Summer | 622.1167 | 32.6 | 1 | 1 | 1480-Other induced draft fan problems | D1-Forced - Immediate | 100-Fossil-Steam
1480 | Other induced draft fan problems | Boiler | Boiler Air and Gas Systems | D1 | Forced - Immediate | 2024 | Coal | CC | 100 | Fossil-Steam | SERC | Winter | 2760.7666 | 46 | 1 | 1 | 1480-Other induced draft fan problems | D1-Forced - Immediate | 100-Fossil-Steam
1480 | Other induced draft fan problems | Boiler | Boiler Air and Gas Systems | D1 | Forced - Immediate | 2024 | Gas | GG | 100 | Fossil-Steam | SERC | Summer | 55627.8 | 27.6 | 1 | 1 | 1480-Other induced draft fan problems | D1-Forced - Immediate | 100-Fossil-Steam
1480 | Other induced draft fan problems | Boiler | Boiler Air and Gas Systems | U1 | Forced - Immediate | 2024 | Coal | CC | 100 | Fossil-Steam | SERC | Summer | 1939.8331 | 565 | 1 | 1 | 1480-Other induced draft fan problems | U1-Forced - Immediate | 100-Fossil-Steam
1480 | Other induced draft fan problems | Boiler | Boiler Air and Gas Systems | D2 | Forced - Delayed | 2024 | Coal | CC | 100 | Fossil-Steam | TRE | Summer | 375.95 | 103 | 1 | 1 | 1480-Other induced draft fan problems | D2-Forced - Delayed | 100-Fossil-Steam
1480 | Other induced draft fan problems | Boiler | Boiler Air and Gas Systems | D1 | Forced - Immediate | 2024 | Coal | CC | 100 | Fossil-Steam | WECC | Winter | 10368 | 216 | 1 | 1 | 1480-Other induced draft fan problems | D1-Forced - Immediate | 100-Fossil-Steam
1480 | Other induced draft fan problems | Boiler | Boiler Air and Gas Systems | D2 | Forced - Delayed | 2024 | Coal | LI | 100 | Fossil-Steam | TRE | Off-Peak | 6479.25 | 45 | 1 | 1 | 1480-Other induced draft fan problems | D2-Forced - Delayed | 100-Fossil-Steam
1480 | Other induced draft fan problems | Boiler | Boiler Air and Gas Systems | U1 | Forced - Immediate | 2024 | Coal | CC | 100 | Fossil-Steam | MRO | Winter | 1280.7495 | 705 | 1 | 1 | 1480-Other induced draft fan problems | U1-Forced - Immediate | 100-Fossil-Steam
1480 | Other induced draft fan problems | Boiler | Boiler Air and Gas Systems | D2 | Forced - Delayed | 2024 | Coal | LI | 100 | Fossil-Steam | TRE | Off-Peak | 11442.4332 | 203 | 1 | 1 | 1480-Other induced draft fan problems | D2-Forced - Delayed | 100-Fossil-Steam
1480 | Other induced draft fan problems | Boiler | Boiler Air and Gas Systems | D1 | Forced - Immediate | 2024 | Gas | GG | 100 | Fossil-Steam | SERC | Off-Peak | 6079.5 | 25.2 | 1 | 1 | 1480-Other induced draft fan problems | D1-Forced - Immediate | 100-Fossil-Steam
1480 | Other induced draft fan problems | Boiler | Boiler Air and Gas Systems | U1 | Forced - Immediate | 2024 | Coal | CC | 100 | Fossil-Steam | SERC | Summer | 539.9163 | 589 | 1 | 1 | 1480-Other induced draft fan problems | U1-Forced - Immediate | 100-Fossil-Steam
1480 | Other induced draft fan problems | Boiler | Boiler Air and Gas Systems | D1 | Forced - Immediate | 2024 | Gas | GG | 100 | Fossil-Steam | SERC | Off-Peak | 48435.5 | 29.2 | 1 | 1 | 1480-Other induced draft fan problems | D1-Forced - Immediate | 100-Fossil-Steam
1480 | Other induced draft fan problems | Boiler | Boiler Air and Gas Systems | U1 | Forced - Immediate | 2024 | Coal | CC | 100 | Fossil-Steam | MRO | Summer | 24746.6663 | 580 | 1 | 1 | 1480-Other induced draft fan problems | U1-Forced - Immediate | 100-Fossil-Steam
1480 | Other induced draft fan problems | Boiler | Boiler Air and Gas Systems | D1 | Forced - Immediate | 2024 | Gas | GG | 100 | Fossil-Steam | SERC | Summer | 165.6 | 27.6 | 1 | 1 | 1480-Other induced draft fan problems | D1-Forced - Immediate | 100-Fossil-Steam
1480 | Other induced draft fan problems | Boiler | Boiler Air and Gas Systems | U1 | Forced - Immediate | 2024 | Gas | GG | 100 | Fossil-Steam | RFC | Summer | 2000.79 | 606.3 | 1 | 1 | 1480-Other induced draft fan problems | U1-Forced - Immediate | 100-Fossil-Steam
1480 | Other induced draft fan problems | Boiler | Boiler Air and Gas Systems | D1 | Forced - Immediate | 2024 | Gas | GG | 100 | Fossil-Steam | SERC | Summer | 3893.9 | 27.6 | 1 | 1 | 1480-Other induced draft fan problems | D1-Forced - Immediate | 100-Fossil-Steam
1480 | Other induced draft fan problems | Boiler | Boiler Air and Gas Systems | U1 | Forced - Immediate | 2024 | Gas | GG | 100 | Fossil-Steam | SERC | Winter | 774.7 | 254 | 1 | 1 | 1480-Other induced draft fan problems | U1-Forced - Immediate | 100-Fossil-Steam
1480 | Other induced draft fan problems | Boiler | Boiler Air and Gas Systems | D1 | Forced - Immediate | 2024 | Gas | GG | 100 | Fossil-Steam | SERC | Summer | 10023.4 | 27.6 | 1 | 1 | 1480-Other induced draft fan problems | D1-Forced - Immediate | 100-Fossil-Steam
1480 | Other induced draft fan problems | Boiler | Boiler Air and Gas Systems | D2 | Forced - Delayed | 2024 | Coal | CC | 100 | Fossil-Steam | TRE | Summer | 171.5 | 105 | 1 | 1 | 1480-Other induced draft fan problems | D2-Forced - Delayed | 100-Fossil-Steam
1480 | Other induced draft fan problems | Boiler | Boiler Air and Gas Systems | D2 | Forced - Delayed | 2024 | Coal | LI | 100 | Fossil-Steam | TRE | Off-Peak | 6019.7499 | 165 | 1 | 1 | 1480-Other induced draft fan problems | D2-Forced - Delayed | 100-Fossil-Steam
1480 | Other induced draft fan problems | Boiler | Boiler Air and Gas Systems | D2 | Forced - Delayed | 2024 | Coal | LI | 100 | Fossil-Steam | TRE | Summer | 1891.4331 | 317 | 1 | 1 | 1480-Other induced draft fan problems | D2-Forced - Delayed | 100-Fossil-Steam
1480 | Other induced draft fan problems | Boiler | Boiler Air and Gas Systems | U1 | Forced - Immediate | 2024 | Coal | CC | 100 | Fossil-Steam | RFC | Off-Peak | 16457.4 | 492 | 1 | 1 | 1480-Other induced draft fan problems | U1-Forced - Immediate | 100-Fossil-Steam
1480 | Other induced draft fan problems | Boiler | Boiler Air and Gas Systems | D1 | Forced - Immediate | 2024 | Gas | PC | 650 | Fluidized Bed | RFC | Summer | 65.9 | 6 | 1 | 1 | 1480-Other induced draft fan problems | D1-Forced - Immediate | 650-Fluidized Bed
1480 | Other induced draft fan problems | Boiler | Boiler Air and Gas Systems | D1 | Forced - Immediate | 2024 | Other | BM | 650 | Fluidized Bed | SERC | Summer | 2.21 | 2.21 | 1 | 1 | 1480-Other induced draft fan problems | D1-Forced - Immediate | 650-Fluidized Bed
1480 | Other induced draft fan problems | Boiler | Boiler Air and Gas Systems | D1 | Forced - Immediate | 2024 | Coal | CC | 650 | Fluidized Bed | WECC | Summer | 167.9905 | 37.47 | 1 | 1 | 1480-Other induced draft fan problems | D1-Forced - Immediate | 650-Fluidized Bed
1480 | Other induced draft fan problems | Boiler | Boiler Air and Gas Systems | D1 | Forced - Immediate | 2024 | Coal | CC | 650 | Fluidized Bed | WECC | Summer | 63.1166 | 37.87 | 1 | 1 | 1480-Other induced draft fan problems | D1-Forced - Immediate | 650-Fluidized Bed
1480 | Other induced draft fan problems | Boiler | Boiler Air and Gas Systems | D1 | Forced - Immediate | 2024 | Gas | PC | 650 | Fluidized Bed | RFC | Summer | 83.8 | 6 | 1 | 1 | 1480-Other induced draft fan problems | D1-Forced - Immediate | 650-Fluidized Bed
1480 | Other induced draft fan problems | Boiler | Boiler Air and Gas Systems | D1 | Forced - Immediate | 2024 | Other | BM | 650 | Fluidized Bed | SERC | Summer | 2.27 | 2.27 | 1 | 1 | 1480-Other induced draft fan problems | D1-Forced - Immediate | 650-Fluidized Bed
1480 | Other induced draft fan problems | Boiler | Boiler Air and Gas Systems | D1 | Forced - Immediate | 2024 | Gas | PC | 650 | Fluidized Bed | RFC | Summer | 96 | 4 | 1 | 1 | 1480-Other induced draft fan problems | D1-Forced - Immediate | 650-Fluidized Bed
1480 | Other induced draft fan problems | Boiler | Boiler Air and Gas Systems | D1 | Forced - Immediate | 2024 | Other | BM | 650 | Fluidized Bed | SERC | Summer | 13.3 | 2.66 | 1 | 1 | 1480-Other induced draft fan problems | D1-Forced - Immediate | 650-Fluidized Bed
1480 | Other induced draft fan problems | Boiler | Boiler Air and Gas Systems | D1 | Forced - Immediate | 2024 | Other | BM | 650 | Fluidized Bed | SERC | Summer | 7.95 | 2.65 | 1 | 1 | 1480-Other induced draft fan problems | D1-Forced - Immediate | 650-Fluidized Bed
1480 | Other induced draft fan problems | Boiler | Boiler Air and Gas Systems | D1 | Forced - Immediate | 2024 | Other | BM | 650 | Fluidized Bed | SERC | Summer | 33 | 3 | 1 | 1 | 1480-Other induced draft fan problems | D1-Forced - Immediate | 650-Fluidized Bed
1480 | Other induced draft fan problems | Boiler | Boiler Air and Gas Systems | D1 | Forced - Immediate | 2024 | Other | BM | 650 | Fluidized Bed | SERC | Summer | 2.28 | 2.28 | 1 | 1 | 1480-Other induced draft fan problems | D1-Forced - Immediate | 650-Fluidized Bed
1480 | Other induced draft fan problems | Boiler | Boiler Air and Gas Systems | D1 | Forced - Immediate | 2024 | Other | BM | 650 | Fluidized Bed | SERC | Summer | 37.5 | 2.5 | 1 | 1 | 1480-Other induced draft fan problems | D1-Forced - Immediate | 650-Fluidized Bed
1480 | Other induced draft fan problems | Boiler | Boiler Air and Gas Systems | D1 | Forced - Immediate | 2024 | Other | BM | 650 | Fluidized Bed | SERC | Summer | 27.72 | 2.31 | 1 | 1 | 1480-Other induced draft fan problems | D1-Forced - Immediate | 650-Fluidized Bed
1480 | Other induced draft fan problems | Boiler | Boiler Air and Gas Systems | D1 | Forced - Immediate | 2024 | Other | BM | 650 | Fluidized Bed | SERC | Summer | 48.12 | 8.02 | 1 | 1 | 1480-Other induced draft fan problems | D1-Forced - Immediate | 650-Fluidized Bed
1480 | Other induced draft fan problems | Boiler | Boiler Air and Gas Systems | D1 | Forced - Immediate | 2024 | Other | BM | 650 | Fluidized Bed | SERC | Summer | 8.96 | 2.24 | 1 | 1 | 1480-Other induced draft fan problems | D1-Forced - Immediate | 650-Fluidized Bed
1480 | Other induced draft fan problems | Boiler | Boiler Air and Gas Systems | D1 | Forced - Immediate | 2024 | Other | BM | 650 | Fluidized Bed | SERC | Summer | 40.48 | 2.53 | 1 | 1 | 1480-Other induced draft fan problems | D1-Forced - Immediate | 650-Fluidized Bed
1480 | Other induced draft fan problems | Boiler | Boiler Air and Gas Systems | D1 | Forced - Immediate | 2024 | Other | BM | 650 | Fluidized Bed | SERC | Summer | 9.08 | 2.27 | 1 | 1 | 1480-Other induced draft fan problems | D1-Forced - Immediate | 650-Fluidized Bed
1480 | Other induced draft fan problems | Boiler | Boiler Air and Gas Systems | D1 | Forced - Immediate | 2024 | Other | BM | 650 | Fluidized Bed | SERC | Summer | 65.34 | 2.42 | 1 | 1 | 1480-Other induced draft fan problems | D1-Forced - Immediate | 650-Fluidized Bed
1480 | Other induced draft fan problems | Boiler | Boiler Air and Gas Systems | D1 | Forced - Immediate | 2024 | Other | BM | 650 | Fluidized Bed | SERC | Summer | 90.65 | 2.59 | 1 | 1 | 1480-Other induced draft fan problems | D1-Forced - Immediate | 650-Fluidized Bed
1480 | Other induced draft fan problems | Boiler | Boiler Air and Gas Systems | D1 | Forced - Immediate | 2024 | Other | BM | 650 | Fluidized Bed | SERC | Summer | 92.3335 | 25.53 | 1 | 1 | 1480-Other induced draft fan problems | D1-Forced - Immediate | 650-Fluidized Bed
1480 | Other induced draft fan problems | Boiler | Boiler Air and Gas Systems | D1 | Forced - Immediate | 2024 | Other | BM | 650 | Fluidized Bed | SERC | Summer | 233.77 | 2.41 | 1 | 1 | 1480-Other induced draft fan problems | D1-Forced - Immediate | 650-Fluidized Bed
1487 | Air heater (tubular) | Boiler | Boiler Air and Gas Systems | D1 | Forced - Immediate | 2024 | Coal | CC | 100 | Fossil-Steam | MRO | Summer | 8.3333 | 10 | 1 | 1 | 1487-Air heater (tubular) | D1-Forced - Immediate | 100-Fossil-Steam
1487 | Air heater (tubular) | Boiler | Boiler Air and Gas Systems | D1 | Forced - Immediate | 2024 | Other | BM | 100 | Fossil-Steam | SERC | Summer | 4166.42 | 12.3 | 1 | 1 | 1487-Air heater (tubular) | D1-Forced - Immediate | 100-Fossil-Steam
1487 | Air heater (tubular) | Boiler | Boiler Air and Gas Systems | D1 | Forced - Immediate | 2024 | Coal | CC | 100 | Fossil-Steam | MRO | Summer | 99 | 66 | 1 | 1 | 1487-Air heater (tubular) | D1-Forced - Immediate | 100-Fossil-Steam
1487 | Air heater (tubular) | Boiler | Boiler Air and Gas Systems | D1 | Forced - Immediate | 2024 | Coal | CC | 100 | Fossil-Steam | MRO | Summer | 525 | 70 | 1 | 1 | 1487-Air heater (tubular) | D1-Forced - Immediate | 100-Fossil-Steam
1487 | Air heater (tubular) | Boiler | Boiler Air and Gas Systems | D1 | Forced - Immediate | 2024 | Coal | CC | 100 | Fossil-Steam | RFC | Winter | 6923.2345 | 217.37 | 1 | 1 | 1487-Air heater (tubular) | D1-Forced - Immediate | 100-Fossil-Steam
1487 | Air heater (tubular) | Boiler | Boiler Air and Gas Systems | D1 | Forced - Immediate | 2024 | Other | BM | 100 | Fossil-Steam | SERC | Summer | 1493.5333 | 8.6 | 1 | 1 | 1487-Air heater (tubular) | D1-Forced - Immediate | 100-Fossil-Steam
1487 | Air heater (tubular) | Boiler | Boiler Air and Gas Systems | D1 | Forced - Immediate | 2024 | Other | BM | 100 | Fossil-Steam | SERC | Summer | 2640.9367 | 9.8 | 1 | 1 | 1487-Air heater (tubular) | D1-Forced - Immediate | 100-Fossil-Steam
1487 | Air heater (tubular) | Boiler | Boiler Air and Gas Systems | U3 | Forced - Postponed | 2024 | Other | BM | 100 | Fossil-Steam | SERC | Off-Peak | 6023.3333 | 40 | 1 | 1 | 1487-Air heater (tubular) | U3-Forced - Postponed | 100-Fossil-Steam
1487 | Air heater (tubular) | Boiler | Boiler Air and Gas Systems | D1 | Forced - Immediate | 2024 | Coal | OS | 800 | Miscellaneous | NPCC | Off-Peak | 696 | 29 | 1 | 1 | 1487-Air heater (tubular) | D1-Forced - Immediate | 800-Miscellaneous
1488 | Air heater (regenerative) | Boiler | Boiler Air and Gas Systems | D1 | Forced - Immediate | 2024 | Coal | CC | 100 | Fossil-Steam | WECC | Off-Peak | 6.3333 | 10 | 1 | 1 | 1488-Air heater (regenerative) | D1-Forced - Immediate | 100-Fossil-Steam
1488 | Air heater (regenerative) | Boiler | Boiler Air and Gas Systems | D1 | Forced - Immediate | 2024 | Coal | CC | 100 | Fossil-Steam | WECC | Off-Peak | 10380.6667 | 8 | 1 | 1 | 1488-Air heater (regenerative) | D1-Forced - Immediate | 100-Fossil-Steam
1488 | Air heater (regenerative) | Boiler | Boiler Air and Gas Systems | D1 | Forced - Immediate | 2024 | Coal | CC | 100 | Fossil-Steam | WECC | Off-Peak | 24.5 | 10 | 1 | 1 | 1488-Air heater (regenerative) | D1-Forced - Immediate | 100-Fossil-Steam
1488 | Air heater (regenerative) | Boiler | Boiler Air and Gas Systems | D1 | Forced - Immediate | 2024 | Coal | CC | 100 | Fossil-Steam | SERC | Off-Peak | 1047.15 | 117 | 1 | 1 | 1488-Air heater (regenerative) | D1-Forced - Immediate | 100-Fossil-Steam
1488 | Air heater (regenerative) | Boiler | Boiler Air and Gas Systems | D1 | Forced - Immediate | 2024 | Coal | CC | 100 | Fossil-Steam | WECC | Off-Peak | 14.1667 | 10 | 1 | 1 | 1488-Air heater (regenerative) | D1-Forced - Immediate | 100-Fossil-Steam
1488 | Air heater (regenerative) | Boiler | Boiler Air and Gas Systems | D1 | Forced - Immediate | 2024 | Coal | CC | 100 | Fossil-Steam | RFC | Winter | 1096.6665 | 350 | 1 | 1 | 1488-Air heater (regenerative) | D1-Forced - Immediate | 100-Fossil-Steam
1488 | Air heater (regenerative) | Boiler | Boiler Air and Gas Systems | D1 | Forced - Immediate | 2024 | Coal | CC | 100 | Fossil-Steam | WECC | Off-Peak | 294.8333 | 10 | 1 | 1 | 1488-Air heater (regenerative) | D1-Forced - Immediate | 100-Fossil-Steam
1488 | Air heater (regenerative) | Boiler | Boiler Air and Gas Systems | D1 | Forced - Immediate | 2024 | Coal | CC | 100 | Fossil-Steam | RFC | Summer | 86.95 | 14.1 | 1 | 1 | 1488-Air heater (regenerative) | D1-Forced - Immediate | 100-Fossil-Steam
1488 | Air heater (regenerative) | Boiler | Boiler Air and Gas Systems | D1 | Forced - Immediate | 2024 | Coal | CC | 100 | Fossil-Steam | WECC | Off-Peak | 40 | 5 | 1 | 2 | 1488-Air heater (regenerative) | D1-Forced - Immediate | 100-Fossil-Steam
1488 | Air heater (regenerative) | Boiler | Boiler Air and Gas Systems | D1 | Forced - Immediate | 2024 | Coal | CC | 100 | Fossil-Steam | MRO | Winter | 1327.2131 | 322.4 | 1 | 1 | 1488-Air heater (regenerative) | D1-Forced - Immediate | 100-Fossil-Steam
1488 | Air heater (regenerative) | Boiler | Boiler Air and Gas Systems | D1 | Forced - Immediate | 2024 | Coal | CC | 100 | Fossil-Steam | MRO | Off-Peak | 582.8 | 37.2 | 1 | 1 | 1488-Air heater (regenerative) | D1-Forced - Immediate | 100-Fossil-Steam
1488 | Air heater (regenerative) | Boiler | Boiler Air and Gas Systems | D1 | Forced - Immediate | 2024 | Coal | CC | 100 | Fossil-Steam | RFC | Summer | 1688.9148 | 680.1 | 1 | 1 | 1488-Air heater (regenerative) | D1-Forced - Immediate | 100-Fossil-Steam
1488 | Air heater (regenerative) | Boiler | Boiler Air and Gas Systems | D1 | Forced - Immediate | 2024 | Coal | CC | 100 | Fossil-Steam | SERC | Off-Peak | 1003.3333 | 40 | 1 | 1 | 1488-Air heater (regenerative) | D1-Forced - Immediate | 100-Fossil-Steam
1488 | Air heater (regenerative) | Boiler | Boiler Air and Gas Systems | D1 | Forced - Immediate | 2024 | Coal | CC | 100 | Fossil-Steam | RFC | Winter | 3869.28 | 134.35 | 1 | 1 | 1488-Air heater (regenerative) | D1-Forced - Immediate | 100-Fossil-Steam
1488 | Air heater (regenerative) | Boiler | Boiler Air and Gas Systems | D1 | Forced - Immediate | 2024 | Coal | CC | 100 | Fossil-Steam | RFC | Off-Peak | 710.6 | 323 | 1 | 1 | 1488-Air heater (regenerative) | D1-Forced - Immediate | 100-Fossil-Steam
1488 | Air heater (regenerative) | Boiler | Boiler Air and Gas Systems | D1 | Forced - Immediate | 2024 | Coal | CC | 100 | Fossil-Steam | RFC | Summer | 1778 | 280 | 1 | 1 | 1488-Air heater (regenerative) | D1-Forced - Immediate | 100-Fossil-Steam
1488 | Air heater (regenerative) | Boiler | Boiler Air and Gas Systems | D1 | Forced - Immediate | 2024 | Coal | CC | 100 | Fossil-Steam | WECC | Off-Peak | 17237.3333 | 101 | 1 | 1 | 1488-Air heater (regenerative) | D1-Forced - Immediate | 100-Fossil-Steam
1488 | Air heater (regenerative) | Boiler | Boiler Air and Gas Systems | D1 | Forced - Immediate | 2024 | Gas | GG | 100 | Fossil-Steam | TRE | Summer | 4443.75 | 225 | 1 | 1 | 1488-Air heater (regenerative) | D1-Forced - Immediate | 100-Fossil-Steam
1488 | Air heater (regenerative) | Boiler | Boiler Air and Gas Systems | D1 | Forced - Immediate | 2024 | Coal | CC | 100 | Fossil-Steam | SERC | Off-Peak | 1007.4999 | 186 | 1 | 1 | 1488-Air heater (regenerative) | D1-Forced - Immediate | 100-Fossil-Steam
1488 | Air heater (regenerative) | Boiler | Boiler Air and Gas Systems | D1 | Forced - Immediate | 2024 | Coal | CC | 100 | Fossil-Steam | RFC | Summer | 3297.9999 | 255 | 1 | 1 | 1488-Air heater (regenerative) | D1-Forced - Immediate | 100-Fossil-Steam
1488 | Air heater (regenerative) | Boiler | Boiler Air and Gas Systems | D1 | Forced - Immediate | 2024 | Coal | CC | 100 | Fossil-Steam | RFC | Summer | 299.7271 | 90.37 | 1 | 1 | 1488-Air heater (regenerative) | D1-Forced - Immediate | 100-Fossil-Steam
1488 | Air heater (regenerative) | Boiler | Boiler Air and Gas Systems | D2 | Forced - Delayed | 2024 | Coal | CC | 100 | Fossil-Steam | SERC | Summer | 1375.8667 | 17 | 1 | 1 | 1488-Air heater (regenerative) | D2-Forced - Delayed | 100-Fossil-Steam
1488 | Air heater (regenerative) | Boiler | Boiler Air and Gas Systems | D1 | Forced - Immediate | 2024 | Coal | CC | 100 | Fossil-Steam | TRE | Winter | 2221.6664 | 430 | 1 | 1 | 1488-Air heater (regenerative) | D1-Forced - Immediate | 100-Fossil-Steam
1488 | Air heater (regenerative) | Boiler | Boiler Air and Gas Systems | D1 | Forced - Immediate | 2024 | Coal | CC | 100 | Fossil-Steam | SERC | Summer | 10800 | 360 | 1 | 1 | 1488-Air heater (regenerative) | D1-Forced - Immediate | 100-Fossil-Steam
1488 | Air heater (regenerative) | Boiler | Boiler Air and Gas Systems | D1 | Forced - Immediate | 2024 | Coal | CC | 100 | Fossil-Steam | MRO | Summer | 1265.1733 | 40.9 | 1 | 1 | 1488-Air heater (regenerative) | D1-Forced - Immediate | 100-Fossil-Steam
1488 | Air heater (regenerative) | Boiler | Boiler Air and Gas Systems | D2 | Forced - Delayed | 2024 | Coal | CC | 100 | Fossil-Steam | SERC | Summer | 6000 | 15 | 1 | 1 | 1488-Air heater (regenerative) | D2-Forced - Delayed | 100-Fossil-Steam
1488 | Air heater (regenerative) | Boiler | Boiler Air and Gas Systems | D1 | Forced - Immediate | 2024 | Coal | LI | 100 | Fossil-Steam | MRO | Off-Peak | 2469.9165 | 277 | 1 | 1 | 1488-Air heater (regenerative) | D1-Forced - Immediate | 100-Fossil-Steam
1488 | Air heater (regenerative) | Boiler | Boiler Air and Gas Systems | D1 | Forced - Immediate | 2024 | Coal | CC | 100 | Fossil-Steam | SERC | Winter | 428.75 | 245 | 1 | 1 | 1488-Air heater (regenerative) | D1-Forced - Immediate | 100-Fossil-Steam
1488 | Air heater (regenerative) | Boiler | Boiler Air and Gas Systems | D1 | Forced - Immediate | 2024 | Coal | CC | 100 | Fossil-Steam | RFC | Summer | 7180.365 | 830.1 | 1 | 1 | 1488-Air heater (regenerative) | D1-Forced - Immediate | 100-Fossil-Steam
1488 | Air heater (regenerative) | Boiler | Boiler Air and Gas Systems | D2 | Forced - Delayed | 2024 | Coal | CC | 100 | Fossil-Steam | SERC | Winter | 109.2 | 56 | 1 | 1 | 1488-Air heater (regenerative) | D2-Forced - Delayed | 100-Fossil-Steam
1488 | Air heater (regenerative) | Boiler | Boiler Air and Gas Systems | D1 | Forced - Immediate | 2024 | Gas | GG | 100 | Fossil-Steam | SERC | Off-Peak | 28.2 | 36 | 1 | 1 | 1488-Air heater (regenerative) | D1-Forced - Immediate | 100-Fossil-Steam
1488 | Air heater (regenerative) | Boiler | Boiler Air and Gas Systems | D1 | Forced - Immediate | 2024 | Coal | CC | 100 | Fossil-Steam | RFC | Winter | 846 | 36 | 1 | 1 | 1488-Air heater (regenerative) | D1-Forced - Immediate | 100-Fossil-Steam
1488 | Air heater (regenerative) | Boiler | Boiler Air and Gas Systems | D1 | Forced - Immediate | 2024 | Coal | CC | 100 | Fossil-Steam | RFC | Winter | 1506 | 36 | 1 | 1 | 1488-Air heater (regenerative) | D1-Forced - Immediate | 100-Fossil-Steam
1488 | Air heater (regenerative) | Boiler | Boiler Air and Gas Systems | D2 | Forced - Delayed | 2024 | Coal | CC | 100 | Fossil-Steam | RFC | Winter | 10366.65 | 81 | 1 | 1 | 1488-Air heater (regenerative) | D2-Forced - Delayed | 100-Fossil-Steam
1488 | Air heater (regenerative) | Boiler | Boiler Air and Gas Systems | D1 | Forced - Immediate | 2024 | Gas | GG | 100 | Fossil-Steam | SERC | Off-Peak | 1071 | 153 | 1 | 1 | 1488-Air heater (regenerative) | D1-Forced - Immediate | 100-Fossil-Steam
1488 | Air heater (regenerative) | Boiler | Boiler Air and Gas Systems | D1 | Forced - Immediate | 2024 | Coal | CC | 100 | Fossil-Steam | SERC | Winter | 1328.9999 | 180 | 1 | 1 | 1488-Air heater (regenerative) | D1-Forced - Immediate | 100-Fossil-Steam
1488 | Air heater (regenerative) | Boiler | Boiler Air and Gas Systems | D2 | Forced - Delayed | 2024 | Coal | CC | 100 | Fossil-Steam | SERC | Summer | 1917.3167 | 17 | 1 | 1 | 1488-Air heater (regenerative) | D2-Forced - Delayed | 100-Fossil-Steam
1488 | Air heater (regenerative) | Boiler | Boiler Air and Gas Systems | D2 | Forced - Delayed | 2024 | Coal | LI | 100 | Fossil-Steam | TRE | Off-Peak | 35.7667 | 29 | 1 | 1 | 1488-Air heater (regenerative) | D2-Forced - Delayed | 100-Fossil-Steam
1488 | Air heater (regenerative) | Boiler | Boiler Air and Gas Systems | D1 | Forced - Immediate | 2024 | Gas | GG | 100 | Fossil-Steam | NPCC | Summer | 8004.6199 | 265.2 | 1 | 1 | 1488-Air heater (regenerative) | D1-Forced - Immediate | 100-Fossil-Steam
1488 | Air heater (regenerative) | Boiler | Boiler Air and Gas Systems | D1 | Forced - Immediate | 2024 | Coal | CC | 100 | Fossil-Steam | SERC | Winter | 2783.2 | 56 | 1 | 1 | 1488-Air heater (regenerative) | D1-Forced - Immediate | 100-Fossil-Steam
1488 | Air heater (regenerative) | Boiler | Boiler Air and Gas Systems | D2 | Forced - Delayed | 2024 | Coal | LI | 100 | Fossil-Steam | TRE | Off-Peak | 89.1667 | 50 | 1 | 1 | 1488-Air heater (regenerative) | D2-Forced - Delayed | 100-Fossil-Steam
1488 | Air heater (regenerative) | Boiler | Boiler Air and Gas Systems | D2 | Forced - Delayed | 2024 | Coal | LI | 100 | Fossil-Steam | TRE | Off-Peak | 50.8333 | 50 | 1 | 1 | 1488-Air heater (regenerative) | D2-Forced - Delayed | 100-Fossil-Steam
1488 | Air heater (regenerative) | Boiler | Boiler Air and Gas Systems | D1 | Forced - Immediate | 2024 | Gas | GG | 100 | Fossil-Steam | MRO | Winter | 4077.7333 | 68 | 1 | 1 | 1488-Air heater (regenerative) | D1-Forced - Immediate | 100-Fossil-Steam
1488 | Air heater (regenerative) | Boiler | Boiler Air and Gas Systems | D1 | Forced - Immediate | 2024 | Coal | LI | 100 | Fossil-Steam | MRO | Off-Peak | 531.3 | 77 | 1 | 1 | 1488-Air heater (regenerative) | D1-Forced - Immediate | 100-Fossil-Steam
1488 | Air heater (regenerative) | Boiler | Boiler Air and Gas Systems | D2 | Forced - Delayed | 2024 | Coal | LI | 100 | Fossil-Steam | TRE | Off-Peak | 126.6166 | 71 | 1 | 1 | 1488-Air heater (regenerative) | D2-Forced - Delayed | 100-Fossil-Steam
1488 | Air heater (regenerative) | Boiler | Boiler Air and Gas Systems | D2 | Forced - Delayed | 2024 | Coal | LI | 100 | Fossil-Steam | TRE | Off-Peak | 60.2 | 42 | 1 | 1 | 1488-Air heater (regenerative) | D2-Forced - Delayed | 100-Fossil-Steam
1488 | Air heater (regenerative) | Boiler | Boiler Air and Gas Systems | D2 | Forced - Delayed | 2024 | Coal | LI | 100 | Fossil-Steam | TRE | Off-Peak | 31.5 | 42 | 1 | 1 | 1488-Air heater (regenerative) | D2-Forced - Delayed | 100-Fossil-Steam
1488 | Air heater (regenerative) | Boiler | Boiler Air and Gas Systems | D1 | Forced - Immediate | 2024 | Coal | LI | 100 | Fossil-Steam | MRO | Winter | 265.2 | 52 | 1 | 1 | 1488-Air heater (regenerative) | D1-Forced - Immediate | 100-Fossil-Steam
1488 | Air heater (regenerative) | Boiler | Boiler Air and Gas Systems | D2 | Forced - Delayed | 2024 | Coal | LI | 100 | Fossil-Steam | TRE | Summer | 217.7666 | 94 | 1 | 1 | 1488-Air heater (regenerative) | D2-Forced - Delayed | 100-Fossil-Steam
1488 | Air heater (regenerative) | Boiler | Boiler Air and Gas Systems | D2 | Forced - Delayed | 2024 | Coal | LI | 100 | Fossil-Steam | TRE | Off-Peak | 97.5333 | 76 | 1 | 1 | 1488-Air heater (regenerative) | D2-Forced - Delayed | 100-Fossil-Steam
1488 | Air heater (regenerative) | Boiler | Boiler Air and Gas Systems | D2 | Forced - Delayed | 2024 | Coal | LI | 100 | Fossil-Steam | TRE | Off-Peak | 65.0833 | 71 | 1 | 1 | 1488-Air heater (regenerative) | D2-Forced - Delayed | 100-Fossil-Steam
1488 | Air heater (regenerative) | Boiler | Boiler Air and Gas Systems | D1 | Forced - Immediate | 2024 | Gas | GG | 100 | Fossil-Steam | RFC | Off-Peak | 267.12 | 95.4 | 1 | 1 | 1488-Air heater (regenerative) | D1-Forced - Immediate | 100-Fossil-Steam
1488 | Air heater (regenerative) | Boiler | Boiler Air and Gas Systems | D2 | Forced - Delayed | 2024 | Coal | LI | 100 | Fossil-Steam | TRE | Summer | 226.4666 | 86 | 1 | 1 | 1488-Air heater (regenerative) | D2-Forced - Delayed | 100-Fossil-Steam
1488 | Air heater (regenerative) | Boiler | Boiler Air and Gas Systems | D2 | Forced - Delayed | 2024 | Coal | LI | 100 | Fossil-Steam | TRE | Off-Peak | 326.6 | 142 | 1 | 1 | 1488-Air heater (regenerative) | D2-Forced - Delayed | 100-Fossil-Steam
1488 | Air heater (regenerative) | Boiler | Boiler Air and Gas Systems | D2 | Forced - Delayed | 2024 | Coal | LI | 100 | Fossil-Steam | TRE | Off-Peak | 239.1666 | 82 | 1 | 1 | 1488-Air heater (regenerative) | D2-Forced - Delayed | 100-Fossil-Steam
1488 | Air heater (regenerative) | Boiler | Boiler Air and Gas Systems | D1 | Forced - Immediate | 2024 | Gas | GG | 100 | Fossil-Steam | SERC | Off-Peak | 1009.0264 | 455.2 | 1 | 1 | 1488-Air heater (regenerative) | D1-Forced - Immediate | 100-Fossil-Steam
1488 | Air heater (regenerative) | Boiler | Boiler Air and Gas Systems | U1 | Forced - Immediate | 2024 | Coal | CC | 100 | Fossil-Steam | RFC | Off-Peak | 184288.4995 | 810 | 1 | 1 | 1488-Air heater (regenerative) | U1-Forced - Immediate | 100-Fossil-Steam
1488 | Air heater (regenerative) | Boiler | Boiler Air and Gas Systems | SF | Startup Failure | 2024 | Coal | CC | 100 | Fossil-Steam | RFC | Summer | 3125.735 | 1330.1 | 1 | 1 | 1488-Air heater (regenerative) | SF-Startup Failure | 100-Fossil-Steam
1488 | Air heater (regenerative) | Boiler | Boiler Air and Gas Systems | D2 | Forced - Delayed | 2024 | Coal | LI | 100 | Fossil-Steam | TRE | Summer | 256.2 | 122 | 1 | 1 | 1488-Air heater (regenerative) | D2-Forced - Delayed | 100-Fossil-Steam
1488 | Air heater (regenerative) | Boiler | Boiler Air and Gas Systems | D1 | Forced - Immediate | 2024 | Gas | GG | 100 | Fossil-Steam | SERC | Off-Peak | 1030.2 | 36 | 1 | 1 | 1488-Air heater (regenerative) | D1-Forced - Immediate | 100-Fossil-Steam
1488 | Air heater (regenerative) | Boiler | Boiler Air and Gas Systems | U1 | Forced - Immediate | 2024 | Coal | CC | 100 | Fossil-Steam | RFC | Summer | 17360 | 620 | 1 | 1 | 1488-Air heater (regenerative) | U1-Forced - Immediate | 100-Fossil-Steam
1488 | Air heater (regenerative) | Boiler | Boiler Air and Gas Systems | U1 | Forced - Immediate | 2024 | Coal | CC | 100 | Fossil-Steam | SERC | Winter | 183150 | 1110 | 1 | 1 | 1488-Air heater (regenerative) | U1-Forced - Immediate | 100-Fossil-Steam
1488 | Air heater (regenerative) | Boiler | Boiler Air and Gas Systems | D3 | Forced - Postponed | 2024 | Coal | CC | 100 | Fossil-Steam | SERC | Winter | 1185 | 395 | 1 | 1 | 1488-Air heater (regenerative) | D3-Forced - Postponed | 100-Fossil-Steam
1488 | Air heater (regenerative) | Boiler | Boiler Air and Gas Systems | D2 | Forced - Delayed | 2024 | Coal | CC | 100 | Fossil-Steam | RFC | Winter | 57 | 11.4 | 1 | 1 | 1488-Air heater (regenerative) | D2-Forced - Delayed | 100-Fossil-Steam
1488 | Air heater (regenerative) | Boiler | Boiler Air and Gas Systems | U1 | Forced - Immediate | 2024 | Coal | CC | 100 | Fossil-Steam | MRO | Winter | 87285.9297 | 757.8 | 1 | 1 | 1488-Air heater (regenerative) | U1-Forced - Immediate | 100-Fossil-Steam
1488 | Air heater (regenerative) | Boiler | Boiler Air and Gas Systems | U1 | Forced - Immediate | 2024 | Coal | LI | 100 | Fossil-Steam | TRE | Summer | 60790.5 | 855 | 1 | 1 | 1488-Air heater (regenerative) | U1-Forced - Immediate | 100-Fossil-Steam
1488 | Air heater (regenerative) | Boiler | Boiler Air and Gas Systems | SF | Startup Failure | 2024 | Coal | CC | 100 | Fossil-Steam | RFC | Winter | 20261.8562 | 1330.1 | 1 | 1 | 1488-Air heater (regenerative) | SF-Startup Failure | 100-Fossil-Steam
1488 | Air heater (regenerative) | Boiler | Boiler Air and Gas Systems | D2 | Forced - Delayed | 2024 | Coal | LI | 100 | Fossil-Steam | TRE | Off-Peak | 43.2 | 32 | 1 | 1 | 1488-Air heater (regenerative) | D2-Forced - Delayed | 100-Fossil-Steam
1488 | Air heater (regenerative) | Boiler | Boiler Air and Gas Systems | U1 | Forced - Immediate | 2024 | Coal | CC | 100 | Fossil-Steam | RFC | Winter | 253849.585 | 1330.1 | 1 | 1 | 1488-Air heater (regenerative) | U1-Forced - Immediate | 100-Fossil-Steam
1488 | Air heater (regenerative) | Boiler | Boiler Air and Gas Systems | U1 | Forced - Immediate | 2024 | Gas | GG | 100 | Fossil-Steam | SERC | Off-Peak | 296.1065 | 555.2 | 1 | 1 | 1488-Air heater (regenerative) | U1-Forced - Immediate | 100-Fossil-Steam
1488 | Air heater (regenerative) | Boiler | Boiler Air and Gas Systems | U1 | Forced - Immediate | 2024 | Coal | CC | 100 | Fossil-Steam | RFC | Off-Peak | 62160 | 280 | 1 | 1 | 1488-Air heater (regenerative) | U1-Forced - Immediate | 100-Fossil-Steam
1488 | Air heater (regenerative) | Boiler | Boiler Air and Gas Systems | D2 | Forced - Delayed | 2024 | Coal | LI | 100 | Fossil-Steam | TRE | Off-Peak | 43.7 | 46 | 1 | 1 | 1488-Air heater (regenerative) | D2-Forced - Delayed | 100-Fossil-Steam
1488 | Air heater (regenerative) | Boiler | Boiler Air and Gas Systems | U1 | Forced - Immediate | 2024 | Gas | GG | 100 | Fossil-Steam | MRO | Off-Peak | 17151.9998 | 480 | 1 | 1 | 1488-Air heater (regenerative) | U1-Forced - Immediate | 100-Fossil-Steam
1488 | Air heater (regenerative) | Boiler | Boiler Air and Gas Systems | U1 | Forced - Immediate | 2024 | Gas | GG | 100 | Fossil-Steam | WECC | Winter | 11606.9833 | 113 | 1 | 1 | 1488-Air heater (regenerative) | U1-Forced - Immediate | 100-Fossil-Steam
1488 | Air heater (regenerative) | Boiler | Boiler Air and Gas Systems | U1 | Forced - Immediate | 2024 | Coal | CC | 100 | Fossil-Steam | RFC | Summer | 9410.0664 | 361 | 1 | 1 | 1488-Air heater (regenerative) | U1-Forced - Immediate | 100-Fossil-Steam
1488 | Air heater (regenerative) | Boiler | Boiler Air and Gas Systems | D2 | Forced - Delayed | 2024 | Coal | LI | 100 | Fossil-Steam | TRE | Off-Peak | 77 | 66 | 1 | 1 | 1488-Air heater (regenerative) | D2-Forced - Delayed | 100-Fossil-Steam
1488 | Air heater (regenerative) | Boiler | Boiler Air and Gas Systems | U1 | Forced - Immediate | 2024 | Coal | CC | 100 | Fossil-Steam | MRO | Summer | 28168.8279 | 650.3 | 1 | 1 | 1488-Air heater (regenerative) | U1-Forced - Immediate | 100-Fossil-Steam
1488 | Air heater (regenerative) | Boiler | Boiler Air and Gas Systems | U2 | Forced - Delayed | 2024 | Coal | CC | 100 | Fossil-Steam | TRE | Winter | 15927.4162 | 655 | 1 | 1 | 1488-Air heater (regenerative) | U2-Forced - Delayed | 100-Fossil-Steam
1488 | Air heater (regenerative) | Boiler | Boiler Air and Gas Systems | U1 | Forced - Immediate | 2024 | Coal | CC | 100 | Fossil-Steam | RFC | Summer | 201000.2774 | 1330.1 | 1 | 1 | 1488-Air heater (regenerative) | U1-Forced - Immediate | 100-Fossil-Steam
1488 | Air heater (regenerative) | Boiler | Boiler Air and Gas Systems | D2 | Forced - Delayed | 2024 | Coal | LI | 100 | Fossil-Steam | TRE | Off-Peak | 86.6666 | 65 | 1 | 1 | 1488-Air heater (regenerative) | D2-Forced - Delayed | 100-Fossil-Steam
1488 | Air heater (regenerative) | Boiler | Boiler Air and Gas Systems | U1 | Forced - Immediate | 2024 | Gas | GG | 100 | Fossil-Steam | SERC | Off-Peak | 1521.3333 | 56 | 1 | 1 | 1488-Air heater (regenerative) | U1-Forced - Immediate | 100-Fossil-Steam
1488 | Air heater (regenerative) | Boiler | Boiler Air and Gas Systems | U2 | Forced - Delayed | 2024 | Coal | CC | 100 | Fossil-Steam | RFC | Winter | 49223.4165 | 455 | 1 | 1 | 1488-Air heater (regenerative) | U2-Forced - Delayed | 100-Fossil-Steam
1488 | Air heater (regenerative) | Boiler | Boiler Air and Gas Systems | U1 | Forced - Immediate | 2024 | Gas | GG | 100 | Fossil-Steam | SERC | Winter | 9195.8398 | 556.2 | 1 | 1 | 1488-Air heater (regenerative) | U1-Forced - Immediate | 100-Fossil-Steam
1488 | Air heater (regenerative) | Boiler | Boiler Air and Gas Systems | D2 | Forced - Delayed | 2024 | Coal | LI | 100 | Fossil-Steam | TRE | Off-Peak | 113 | 60 | 1 | 1 | 1488-Air heater (regenerative) | D2-Forced - Delayed | 100-Fossil-Steam
1488 | Air heater (regenerative) | Boiler | Boiler Air and Gas Systems | U1 | Forced - Immediate | 2024 | Gas | GG | 100 | Fossil-Steam | MRO | Winter | 38874.9998 | 375 | 1 | 1 | 1488-Air heater (regenerative) | U1-Forced - Immediate | 100-Fossil-Steam
1488 | Air heater (regenerative) | Boiler | Boiler Air and Gas Systems | D2 | Forced - Delayed | 2024 | Coal | LI | 100 | Fossil-Steam | TRE | Off-Peak | 113.3333 | 68 | 1 | 1 | 1488-Air heater (regenerative) | D2-Forced - Delayed | 100-Fossil-Steam
1488 | Air heater (regenerative) | Boiler | Boiler Air and Gas Systems | U2 | Forced - Delayed | 2024 | Coal | CC | 100 | Fossil-Steam | SERC | Summer | 22326.6 | 586 | 1 | 1 | 1488-Air heater (regenerative) | U2-Forced - Delayed | 100-Fossil-Steam
1488 | Air heater (regenerative) | Boiler | Boiler Air and Gas Systems | D2 | Forced - Delayed | 2024 | Coal | LI | 100 | Fossil-Steam | TRE | Off-Peak | 209.35 | 53 | 1 | 1 | 1488-Air heater (regenerative) | D2-Forced - Delayed | 100-Fossil-Steam
1488 | Air heater (regenerative) | Boiler | Boiler Air and Gas Systems | U2 | Forced - Delayed | 2024 | Coal | LI | 100 | Fossil-Steam | MRO | Off-Peak | 11778.0832 | 427 | 1 | 1 | 1488-Air heater (regenerative) | U2-Forced - Delayed | 100-Fossil-Steam
1488 | Air heater (regenerative) | Boiler | Boiler Air and Gas Systems | D2 | Forced - Delayed | 2024 | Coal | LI | 100 | Fossil-Steam | TRE | Off-Peak | 968 | 242 | 1 | 1 | 1488-Air heater (regenerative) | D2-Forced - Delayed | 100-Fossil-Steam
1488 | Air heater (regenerative) | Boiler | Boiler Air and Gas Systems | D2 | Forced - Delayed | 2024 | Coal | LI | 100 | Fossil-Steam | TRE | Summer | 107.4666 | 62 | 1 | 1 | 1488-Air heater (regenerative) | D2-Forced - Delayed | 100-Fossil-Steam
1488 | Air heater (regenerative) | Boiler | Boiler Air and Gas Systems | D2 | Forced - Delayed | 2024 | Coal | LI | 100 | Fossil-Steam | TRE | Summer | 126.6666 | 76 | 1 | 1 | 1488-Air heater (regenerative) | D2-Forced - Delayed | 100-Fossil-Steam
1488 | Air heater (regenerative) | Boiler | Boiler Air and Gas Systems | D2 | Forced - Delayed | 2024 | Gas | GG | 100 | Fossil-Steam | TRE | Summer | 547.2 | 228 | 1 | 1 | 1488-Air heater (regenerative) | D2-Forced - Delayed | 100-Fossil-Steam
1488 | Air heater (regenerative) | Boiler | Boiler Air and Gas Systems | D3 | Forced - Postponed | 2024 | Coal | CC | 100 | Fossil-Steam | SERC | Summer | 5056 | 12 | 1 | 1 | 1488-Air heater (regenerative) | D3-Forced - Postponed | 100-Fossil-Steam
1488 | Air heater (regenerative) | Boiler | Boiler Air and Gas Systems | U1 | Forced - Immediate | 2024 | Coal | CC | 100 | Fossil-Steam | WECC | Summer | 48548.5 | 770 | 1 | 1 | 1488-Air heater (regenerative) | U1-Forced - Immediate | 100-Fossil-Steam
1488 | Air heater (regenerative) | Boiler | Boiler Air and Gas Systems | U1 | Forced - Immediate | 2024 | Coal | LI | 100 | Fossil-Steam | TRE | Summer | 9561.7497 | 855 | 1 | 1 | 1488-Air heater (regenerative) | U1-Forced - Immediate | 100-Fossil-Steam
1488 | Air heater (regenerative) | Boiler | Boiler Air and Gas Systems | U1 | Forced - Immediate | 2024 | Gas | GG | 100 | Fossil-Steam | NPCC | Summer | 5093.13 | 184.2 | 1 | 1 | 1488-Air heater (regenerative) | U1-Forced - Immediate | 100-Fossil-Steam
1489 | Air heater (heat pipe; plate-type) | Boiler | Boiler Air and Gas Systems | D1 | Forced - Immediate | 2024 | Coal | CC | 100 | Fossil-Steam | SERC | Summer | 284.1666 | 155 | 1 | 1 | 1489-Air heater (heat pipe; plate-type) | D1-Forced - Immediate | 100-Fossil-Steam
1489 | Air heater (heat pipe; plate-type) | Boiler | Boiler Air and Gas Systems | D1 | Forced - Immediate | 2024 | Coal | CC | 100 | Fossil-Steam | RFC | Winter | 2235.5664 | 469 | 1 | 1 | 1489-Air heater (heat pipe; plate-type) | D1-Forced - Immediate | 100-Fossil-Steam
1489 | Air heater (heat pipe; plate-type) | Boiler | Boiler Air and Gas Systems | D1 | Forced - Immediate | 2024 | Coal | CC | 100 | Fossil-Steam | RFC | Off-Peak | 5993.7499 | 375 | 1 | 1 | 1489-Air heater (heat pipe; plate-type) | D1-Forced - Immediate | 100-Fossil-Steam
1489 | Air heater (heat pipe; plate-type) | Boiler | Boiler Air and Gas Systems | D1 | Forced - Immediate | 2024 | Coal | CC | 100 | Fossil-Steam | TRE | Winter | 136535.1666 | 101 | 1 | 1 | 1489-Air heater (heat pipe; plate-type) | D1-Forced - Immediate | 100-Fossil-Steam
1489 | Air heater (heat pipe; plate-type) | Boiler | Boiler Air and Gas Systems | D1 | Forced - Immediate | 2024 | Coal | CC | 100 | Fossil-Steam | MRO | Winter | 19.8333 | 35 | 1 | 1 | 1489-Air heater (heat pipe; plate-type) | D1-Forced - Immediate | 100-Fossil-Steam
1489 | Air heater (heat pipe; plate-type) | Boiler | Boiler Air and Gas Systems | D1 | Forced - Immediate | 2024 | Coal | CC | 100 | Fossil-Steam | TRE | Winter | 108146.6666 | 80 | 1 | 1 | 1489-Air heater (heat pipe; plate-type) | D1-Forced - Immediate | 100-Fossil-Steam
1489 | Air heater (heat pipe; plate-type) | Boiler | Boiler Air and Gas Systems | U1 | Forced - Immediate | 2024 | Gas | GG | 100 | Fossil-Steam | WECC | Winter | 3094.65 | 69 | 1 | 1 | 1489-Air heater (heat pipe; plate-type) | U1-Forced - Immediate | 100-Fossil-Steam
1489 | Air heater (heat pipe; plate-type) | Boiler | Boiler Air and Gas Systems | D1 | Forced - Immediate | 2024 | Coal | CC | 100 | Fossil-Steam | TRE | Winter | 190608.5 | 141 | 1 | 1 | 1489-Air heater (heat pipe; plate-type) | D1-Forced - Immediate | 100-Fossil-Steam
1489 | Air heater (heat pipe; plate-type) | Boiler | Boiler Air and Gas Systems | U2 | Forced - Delayed | 2024 | Coal | CC | 100 | Fossil-Steam | RFC | Winter | 18769.1663 | 505 | 1 | 1 | 1489-Air heater (heat pipe; plate-type) | U2-Forced - Delayed | 100-Fossil-Steam
1489 | Air heater (heat pipe; plate-type) | Boiler | Boiler Air and Gas Systems | D1 | Forced - Immediate | 2024 | Coal | CC | 100 | Fossil-Steam | TRE | Winter | 244681.8333 | 181 | 1 | 1 | 1489-Air heater (heat pipe; plate-type) | D1-Forced - Immediate | 100-Fossil-Steam
1489 | Air heater (heat pipe; plate-type) | Boiler | Boiler Air and Gas Systems | D1 | Forced - Immediate | 2024 | Gas | GG | 100 | Fossil-Steam | MRO | Summer | 858.3333 | 250 | 1 | 1 | 1489-Air heater (heat pipe; plate-type) | D1-Forced - Immediate | 100-Fossil-Steam
1492 | Air heater fouling (tubular) | Boiler | Boiler Air and Gas Systems | D1 | Forced - Immediate | 2024 | Coal | CC | 100 | Fossil-Steam | SERC | Summer | 2352 | 42 | 1 | 1 | 1492-Air heater fouling (tubular) | D1-Forced - Immediate | 100-Fossil-Steam
1492 | Air heater fouling (tubular) | Boiler | Boiler Air and Gas Systems | D1 | Forced - Immediate | 2024 | Coal | CC | 100 | Fossil-Steam | SERC | Summer | 10842.9833 | 14.12 | 1 | 1 | 1492-Air heater fouling (tubular) | D1-Forced - Immediate | 100-Fossil-Steam
1493 | Air heater fouling (regenerative) | Boiler | Boiler Air and Gas Systems | D1 | Forced - Immediate | 2024 | Coal | CC | 100 | Fossil-Steam | RFC | Off-Peak | 84.1667 | 10 | 1 | 1 | 1493-Air heater fouling (regenerative) | D1-Forced - Immediate | 100-Fossil-Steam
1493 | Air heater fouling (regenerative) | Boiler | Boiler Air and Gas Systems | D1 | Forced - Immediate | 2024 | Coal | CC | 100 | Fossil-Steam | WECC | Off-Peak | 417.6333 | 22 | 1 | 1 | 1493-Air heater fouling (regenerative) | D1-Forced - Immediate | 100-Fossil-Steam
1493 | Air heater fouling (regenerative) | Boiler | Boiler Air and Gas Systems | D1 | Forced - Immediate | 2024 | Coal | CC | 100 | Fossil-Steam | WECC | Off-Peak | 316.7667 | 26 | 1 | 1 | 1493-Air heater fouling (regenerative) | D1-Forced - Immediate | 100-Fossil-Steam
1493 | Air heater fouling (regenerative) | Boiler | Boiler Air and Gas Systems | D1 | Forced - Immediate | 2024 | Coal | CC | 100 | Fossil-Steam | WECC | Off-Peak | 62.4 | 52 | 1 | 1 | 1493-Air heater fouling (regenerative) | D1-Forced - Immediate | 100-Fossil-Steam
1493 | Air heater fouling (regenerative) | Boiler | Boiler Air and Gas Systems | D1 | Forced - Immediate | 2024 | Coal | CC | 100 | Fossil-Steam | WECC | Off-Peak | 110.2 | 38 | 1 | 1 | 1493-Air heater fouling (regenerative) | D1-Forced - Immediate | 100-Fossil-Steam
1493 | Air heater fouling (regenerative) | Boiler | Boiler Air and Gas Systems | D1 | Forced - Immediate | 2024 | Coal | CC | 100 | Fossil-Steam | RFC | Off-Peak | 20055.735 | 39.9 | 1 | 1 | 1493-Air heater fouling (regenerative) | D1-Forced - Immediate | 100-Fossil-Steam
1493 | Air heater fouling (regenerative) | Boiler | Boiler Air and Gas Systems | D1 | Forced - Immediate | 2024 | Coal | CC | 100 | Fossil-Steam | WECC | Off-Peak | 1960.4 | 26 | 1 | 1 | 1493-Air heater fouling (regenerative) | D1-Forced - Immediate | 100-Fossil-Steam
1493 | Air heater fouling (regenerative) | Boiler | Boiler Air and Gas Systems | D1 | Forced - Immediate | 2024 | Coal | CC | 100 | Fossil-Steam | WECC | Off-Peak | 1408.4 | 42 | 1 | 1 | 1493-Air heater fouling (regenerative) | D1-Forced - Immediate | 100-Fossil-Steam
1493 | Air heater fouling (regenerative) | Boiler | Boiler Air and Gas Systems | D1 | Forced - Immediate | 2024 | Coal | CC | 100 | Fossil-Steam | RFC | Off-Peak | 220.5 | 10 | 1 | 1 | 1493-Air heater fouling (regenerative) | D1-Forced - Immediate | 100-Fossil-Steam
1493 | Air heater fouling (regenerative) | Boiler | Boiler Air and Gas Systems | D1 | Forced - Immediate | 2024 | Coal | CC | 100 | Fossil-Steam | MRO | Summer | 54.5 | 15 | 1 | 1 | 1493-Air heater fouling (regenerative) | D1-Forced - Immediate | 100-Fossil-Steam
1493 | Air heater fouling (regenerative) | Boiler | Boiler Air and Gas Systems | D1 | Forced - Immediate | 2024 | Coal | CC | 100 | Fossil-Steam | WECC | Off-Peak | 6656.3 | 37 | 1 | 1 | 1493-Air heater fouling (regenerative) | D1-Forced - Immediate | 100-Fossil-Steam
1493 | Air heater fouling (regenerative) | Boiler | Boiler Air and Gas Systems | D1 | Forced - Immediate | 2024 | Coal | CC | 100 | Fossil-Steam | WECC | Off-Peak | 1743.3 | 26 | 1 | 1 | 1493-Air heater fouling (regenerative) | D1-Forced - Immediate | 100-Fossil-Steam
1493 | Air heater fouling (regenerative) | Boiler | Boiler Air and Gas Systems | D1 | Forced - Immediate | 2024 | Coal | CC | 100 | Fossil-Steam | WECC | Off-Peak | 304.3333 | 44 | 1 | 1 | 1493-Air heater fouling (regenerative) | D1-Forced - Immediate | 100-Fossil-Steam
1493 | Air heater fouling (regenerative) | Boiler | Boiler Air and Gas Systems | D1 | Forced - Immediate | 2024 | Coal | CC | 100 | Fossil-Steam | MRO | Summer | 225.3333 | 26 | 1 | 1 | 1493-Air heater fouling (regenerative) | D1-Forced - Immediate | 100-Fossil-Steam
1493 | Air heater fouling (regenerative) | Boiler | Boiler Air and Gas Systems | D1 | Forced - Immediate | 2024 | Coal | CC | 100 | Fossil-Steam | SERC | Summer | 264 | 11 | 1 | 1 | 1493-Air heater fouling (regenerative) | D1-Forced - Immediate | 100-Fossil-Steam
1493 | Air heater fouling (regenerative) | Boiler | Boiler Air and Gas Systems | D1 | Forced - Immediate | 2024 | Coal | CC | 100 | Fossil-Steam | RFC | Off-Peak | 3672.9333 | 169 | 1 | 1 | 1493-Air heater fouling (regenerative) | D1-Forced - Immediate | 100-Fossil-Steam
1493 | Air heater fouling (regenerative) | Boiler | Boiler Air and Gas Systems | D1 | Forced - Immediate | 2024 | Coal | CC | 100 | Fossil-Steam | WECC | Off-Peak | 674.2666 | 52 | 1 | 1 | 1493-Air heater fouling (regenerative) | D1-Forced - Immediate | 100-Fossil-Steam
1493 | Air heater fouling (regenerative) | Boiler | Boiler Air and Gas Systems | D1 | Forced - Immediate | 2024 | Coal | CC | 100 | Fossil-Steam | SERC | Summer | 240 | 10 | 1 | 1 | 1493-Air heater fouling (regenerative) | D1-Forced - Immediate | 100-Fossil-Steam
1493 | Air heater fouling (regenerative) | Boiler | Boiler Air and Gas Systems | D1 | Forced - Immediate | 2024 | Coal | CC | 100 | Fossil-Steam | SERC | Summer | 383.7333 | 16 | 1 | 1 | 1493-Air heater fouling (regenerative) | D1-Forced - Immediate | 100-Fossil-Steam
1493 | Air heater fouling (regenerative) | Boiler | Boiler Air and Gas Systems | D1 | Forced - Immediate | 2024 | Coal | CC | 100 | Fossil-Steam | RFC | Off-Peak | 25336.3 | 34.1 | 1 | 1 | 1493-Air heater fouling (regenerative) | D1-Forced - Immediate | 100-Fossil-Steam
1493 | Air heater fouling (regenerative) | Boiler | Boiler Air and Gas Systems | D1 | Forced - Immediate | 2024 | Coal | CC | 100 | Fossil-Steam | WECC | Off-Peak | 1212.2 | 44 | 1 | 1 | 1493-Air heater fouling (regenerative) | D1-Forced - Immediate | 100-Fossil-Steam
1493 | Air heater fouling (regenerative) | Boiler | Boiler Air and Gas Systems | D1 | Forced - Immediate | 2024 | Coal | CC | 100 | Fossil-Steam | SERC | Summer | 624 | 26 | 1 | 1 | 1493-Air heater fouling (regenerative) | D1-Forced - Immediate | 100-Fossil-Steam
1493 | Air heater fouling (regenerative) | Boiler | Boiler Air and Gas Systems | D1 | Forced - Immediate | 2024 | Coal | CC | 100 | Fossil-Steam | WECC | Summer | 459.7667 | 26 | 1 | 1 | 1493-Air heater fouling (regenerative) | D1-Forced - Immediate | 100-Fossil-Steam
1493 | Air heater fouling (regenerative) | Boiler | Boiler Air and Gas Systems | D1 | Forced - Immediate | 2024 | Coal | CC | 100 | Fossil-Steam | SERC | Summer | 234.3333 | 10 | 1 | 1 | 1493-Air heater fouling (regenerative) | D1-Forced - Immediate | 100-Fossil-Steam
1493 | Air heater fouling (regenerative) | Boiler | Boiler Air and Gas Systems | D1 | Forced - Immediate | 2024 | Coal | CC | 100 | Fossil-Steam | SERC | Summer | 110 | 5 | 1 | 1 | 1493-Air heater fouling (regenerative) | D1-Forced - Immediate | 100-Fossil-Steam
1493 | Air heater fouling (regenerative) | Boiler | Boiler Air and Gas Systems | D1 | Forced - Immediate | 2024 | Coal | CC | 100 | Fossil-Steam | SERC | Summer | 1055.8167 | 11 | 1 | 1 | 1493-Air heater fouling (regenerative) | D1-Forced - Immediate | 100-Fossil-Steam
1493 | Air heater fouling (regenerative) | Boiler | Boiler Air and Gas Systems | D1 | Forced - Immediate | 2024 | Coal | CC | 100 | Fossil-Steam | SERC | Summer | 479.6667 | 20 | 1 | 1 | 1493-Air heater fouling (regenerative) | D1-Forced - Immediate | 100-Fossil-Steam
1493 | Air heater fouling (regenerative) | Boiler | Boiler Air and Gas Systems | D1 | Forced - Immediate | 2024 | Coal | CC | 100 | Fossil-Steam | SERC | Summer | 287.9 | 6 | 1 | 1 | 1493-Air heater fouling (regenerative) | D1-Forced - Immediate | 100-Fossil-Steam
1493 | Air heater fouling (regenerative) | Boiler | Boiler Air and Gas Systems | D1 | Forced - Immediate | 2024 | Coal | CC | 100 | Fossil-Steam | SERC | Summer | 148.8 | 36 | 1 | 1 | 1493-Air heater fouling (regenerative) | D1-Forced - Immediate | 100-Fossil-Steam
1493 | Air heater fouling (regenerative) | Boiler | Boiler Air and Gas Systems | D1 | Forced - Immediate | 2024 | Coal | CC | 100 | Fossil-Steam | SERC | Summer | 1252.9166 | 155 | 1 | 1 | 1493-Air heater fouling (regenerative) | D1-Forced - Immediate | 100-Fossil-Steam
1493 | Air heater fouling (regenerative) | Boiler | Boiler Air and Gas Systems | D1 | Forced - Immediate | 2024 | Coal | CC | 100 | Fossil-Steam | SERC | Summer | 864 | 36 | 1 | 1 | 1493-Air heater fouling (regenerative) | D1-Forced - Immediate | 100-Fossil-Steam
1493 | Air heater fouling (regenerative) | Boiler | Boiler Air and Gas Systems | D1 | Forced - Immediate | 2024 | Coal | CC | 100 | Fossil-Steam | WECC | Summer | 480.5667 | 26 | 1 | 1 | 1493-Air heater fouling (regenerative) | D1-Forced - Immediate | 100-Fossil-Steam
1493 | Air heater fouling (regenerative) | Boiler | Boiler Air and Gas Systems | D1 | Forced - Immediate | 2024 | Coal | CC | 100 | Fossil-Steam | WECC | Summer | 219.7333 | 16 | 1 | 1 | 1493-Air heater fouling (regenerative) | D1-Forced - Immediate | 100-Fossil-Steam
1493 | Air heater fouling (regenerative) | Boiler | Boiler Air and Gas Systems | D1 | Forced - Immediate | 2024 | Coal | CC | 100 | Fossil-Steam | SERC | Summer | 3136.1666 | 31 | 1 | 1 | 1493-Air heater fouling (regenerative) | D1-Forced - Immediate | 100-Fossil-Steam
1493 | Air heater fouling (regenerative) | Boiler | Boiler Air and Gas Systems | D1 | Forced - Immediate | 2024 | Coal | CC | 100 | Fossil-Steam | WECC | Summer | 872.3 | 26 | 1 | 1 | 1493-Air heater fouling (regenerative) | D1-Forced - Immediate | 100-Fossil-Steam
1493 | Air heater fouling (regenerative) | Boiler | Boiler Air and Gas Systems | D1 | Forced - Immediate | 2024 | Coal | CC | 100 | Fossil-Steam | SERC | Summer | 730.05 | 31 | 1 | 1 | 1493-Air heater fouling (regenerative) | D1-Forced - Immediate | 100-Fossil-Steam
1493 | Air heater fouling (regenerative) | Boiler | Boiler Air and Gas Systems | D1 | Forced - Immediate | 2024 | Coal | CC | 100 | Fossil-Steam | SERC | Summer | 320 | 16 | 1 | 1 | 1493-Air heater fouling (regenerative) | D1-Forced - Immediate | 100-Fossil-Steam
1493 | Air heater fouling (regenerative) | Boiler | Boiler Air and Gas Systems | D1 | Forced - Immediate | 2024 | Coal | CC | 100 | Fossil-Steam | SERC | Summer | 7831.5 | 46 | 1 | 1 | 1493-Air heater fouling (regenerative) | D1-Forced - Immediate | 100-Fossil-Steam
1493 | Air heater fouling (regenerative) | Boiler | Boiler Air and Gas Systems | D1 | Forced - Immediate | 2024 | Coal | CC | 100 | Fossil-Steam | SERC | Summer | 966.1666 | 31 | 1 | 1 | 1493-Air heater fouling (regenerative) | D1-Forced - Immediate | 100-Fossil-Steam
1493 | Air heater fouling (regenerative) | Boiler | Boiler Air and Gas Systems | D1 | Forced - Immediate | 2024 | Coal | CC | 100 | Fossil-Steam | SERC | Summer | 768 | 16 | 1 | 2 | 1493-Air heater fouling (regenerative) | D1-Forced - Immediate | 100-Fossil-Steam
1493 | Air heater fouling (regenerative) | Boiler | Boiler Air and Gas Systems | D1 | Forced - Immediate | 2024 | Coal | CC | 100 | Fossil-Steam | SERC | Summer | 1314.9166 | 155 | 1 | 1 | 1493-Air heater fouling (regenerative) | D1-Forced - Immediate | 100-Fossil-Steam
1493 | Air heater fouling (regenerative) | Boiler | Boiler Air and Gas Systems | D1 | Forced - Immediate | 2024 | Coal | CC | 100 | Fossil-Steam | MRO | Summer | 35459.6667 | 35 | 1 | 1 | 1493-Air heater fouling (regenerative) | D1-Forced - Immediate | 100-Fossil-Steam
1493 | Air heater fouling (regenerative) | Boiler | Boiler Air and Gas Systems | D1 | Forced - Immediate | 2024 | Coal | CC | 100 | Fossil-Steam | WECC | Winter | 118.3 | 42 | 1 | 1 | 1493-Air heater fouling (regenerative) | D1-Forced - Immediate | 100-Fossil-Steam
1493 | Air heater fouling (regenerative) | Boiler | Boiler Air and Gas Systems | D1 | Forced - Immediate | 2024 | Coal | CC | 100 | Fossil-Steam | WECC | Winter | 75.6 | 56 | 1 | 1 | 1493-Air heater fouling (regenerative) | D1-Forced - Immediate | 100-Fossil-Steam
1493 | Air heater fouling (regenerative) | Boiler | Boiler Air and Gas Systems | D1 | Forced - Immediate | 2024 | Coal | CC | 100 | Fossil-Steam | SERC | Summer | 1677.1 | 31 | 1 | 1 | 1493-Air heater fouling (regenerative) | D1-Forced - Immediate | 100-Fossil-Steam
1493 | Air heater fouling (regenerative) | Boiler | Boiler Air and Gas Systems | D1 | Forced - Immediate | 2024 | Coal | CC | 100 | Fossil-Steam | WECC | Winter | 182 | 42 | 1 | 1 | 1493-Air heater fouling (regenerative) | D1-Forced - Immediate | 100-Fossil-Steam
1493 | Air heater fouling (regenerative) | Boiler | Boiler Air and Gas Systems | D1 | Forced - Immediate | 2024 | Coal | CC | 100 | Fossil-Steam | SERC | Winter | 140 | 150 | 1 | 1 | 1493-Air heater fouling (regenerative) | D1-Forced - Immediate | 100-Fossil-Steam
1493 | Air heater fouling (regenerative) | Boiler | Boiler Air and Gas Systems | D1 | Forced - Immediate | 2024 | Coal | CC | 100 | Fossil-Steam | MRO | Winter | 226.3333 | 4 | 1 | 1 | 1493-Air heater fouling (regenerative) | D1-Forced - Immediate | 100-Fossil-Steam
1493 | Air heater fouling (regenerative) | Boiler | Boiler Air and Gas Systems | D1 | Forced - Immediate | 2024 | Coal | CC | 100 | Fossil-Steam | SERC | Summer | 1727.4 | 36 | 1 | 1 | 1493-Air heater fouling (regenerative) | D1-Forced - Immediate | 100-Fossil-Steam
1493 | Air heater fouling (regenerative) | Boiler | Boiler Air and Gas Systems | D1 | Forced - Immediate | 2024 | Coal | CC | 100 | Fossil-Steam | WECC | Winter | 694.4 | 42 | 1 | 1 | 1493-Air heater fouling (regenerative) | D1-Forced - Immediate | 100-Fossil-Steam
1493 | Air heater fouling (regenerative) | Boiler | Boiler Air and Gas Systems | D1 | Forced - Immediate | 2024 | Coal | CC | 100 | Fossil-Steam | WECC | Winter | 403.9166 | 37 | 1 | 1 | 1493-Air heater fouling (regenerative) | D1-Forced - Immediate | 100-Fossil-Steam
1493 | Air heater fouling (regenerative) | Boiler | Boiler Air and Gas Systems | D1 | Forced - Immediate | 2024 | Coal | CC | 100 | Fossil-Steam | WECC | Winter | 445.2 | 42 | 1 | 1 | 1493-Air heater fouling (regenerative) | D1-Forced - Immediate | 100-Fossil-Steam
1493 | Air heater fouling (regenerative) | Boiler | Boiler Air and Gas Systems | D1 | Forced - Immediate | 2024 | Coal | CC | 100 | Fossil-Steam | SERC | Summer | 1745.4 | 36 | 1 | 1 | 1493-Air heater fouling (regenerative) | D1-Forced - Immediate | 100-Fossil-Steam
1493 | Air heater fouling (regenerative) | Boiler | Boiler Air and Gas Systems | D1 | Forced - Immediate | 2024 | Coal | CC | 100 | Fossil-Steam | WECC | Winter | 887.6 | 42 | 1 | 1 | 1493-Air heater fouling (regenerative) | D1-Forced - Immediate | 100-Fossil-Steam
1493 | Air heater fouling (regenerative) | Boiler | Boiler Air and Gas Systems | D1 | Forced - Immediate | 2024 | Coal | CC | 100 | Fossil-Steam | WECC | Winter | 442.4 | 42 | 1 | 1 | 1493-Air heater fouling (regenerative) | D1-Forced - Immediate | 100-Fossil-Steam
1493 | Air heater fouling (regenerative) | Boiler | Boiler Air and Gas Systems | D1 | Forced - Immediate | 2024 | Coal | CC | 100 | Fossil-Steam | WECC | Winter | 1312 | 82 | 1 | 1 | 1493-Air heater fouling (regenerative) | D1-Forced - Immediate | 100-Fossil-Steam
1493 | Air heater fouling (regenerative) | Boiler | Boiler Air and Gas Systems | D1 | Forced - Immediate | 2024 | Coal | CC | 100 | Fossil-Steam | SERC | Summer | 3027.1665 | 205 | 1 | 1 | 1493-Air heater fouling (regenerative) | D1-Forced - Immediate | 100-Fossil-Steam
1493 | Air heater fouling (regenerative) | Boiler | Boiler Air and Gas Systems | D1 | Forced - Immediate | 2024 | Coal | CC | 100 | Fossil-Steam | WECC | Winter | 1219.7666 | 86 | 1 | 1 | 1493-Air heater fouling (regenerative) | D1-Forced - Immediate | 100-Fossil-Steam
1493 | Air heater fouling (regenerative) | Boiler | Boiler Air and Gas Systems | D1 | Forced - Immediate | 2024 | Coal | CC | 100 | Fossil-Steam | RFC | Winter | 875 | 25 | 1 | 1 | 1493-Air heater fouling (regenerative) | D1-Forced - Immediate | 100-Fossil-Steam
1493 | Air heater fouling (regenerative) | Boiler | Boiler Air and Gas Systems | D1 | Forced - Immediate | 2024 | Coal | CC | 100 | Fossil-Steam | WECC | Winter | 1482.8333 | 82 | 1 | 1 | 1493-Air heater fouling (regenerative) | D1-Forced - Immediate | 100-Fossil-Steam
1493 | Air heater fouling (regenerative) | Boiler | Boiler Air and Gas Systems | D1 | Forced - Immediate | 2024 | Coal | CC | 100 | Fossil-Steam | WECC | Summer | 3262 | 42 | 1 | 1 | 1493-Air heater fouling (regenerative) | D1-Forced - Immediate | 100-Fossil-Steam
1493 | Air heater fouling (regenerative) | Boiler | Boiler Air and Gas Systems | D1 | Forced - Immediate | 2024 | Coal | CC | 100 | Fossil-Steam | MRO | Winter | 2569.65 | 37 | 1 | 1 | 1493-Air heater fouling (regenerative) | D1-Forced - Immediate | 100-Fossil-Steam
1493 | Air heater fouling (regenerative) | Boiler | Boiler Air and Gas Systems | D1 | Forced - Immediate | 2024 | Coal | CC | 100 | Fossil-Steam | WECC | Winter | 1338.4 | 42 | 1 | 1 | 1493-Air heater fouling (regenerative) | D1-Forced - Immediate | 100-Fossil-Steam
1493 | Air heater fouling (regenerative) | Boiler | Boiler Air and Gas Systems | D1 | Forced - Immediate | 2024 | Coal | CC | 100 | Fossil-Steam | WECC | Winter | 2391.1333 | 52 | 1 | 1 | 1493-Air heater fouling (regenerative) | D1-Forced - Immediate | 100-Fossil-Steam
1493 | Air heater fouling (regenerative) | Boiler | Boiler Air and Gas Systems | D1 | Forced - Immediate | 2024 | Coal | CC | 100 | Fossil-Steam | WECC | Summer | 21434.7 | 42 | 1 | 1 | 1493-Air heater fouling (regenerative) | D1-Forced - Immediate | 100-Fossil-Steam
1493 | Air heater fouling (regenerative) | Boiler | Boiler Air and Gas Systems | D1 | Forced - Immediate | 2024 | Coal | CC | 100 | Fossil-Steam | WECC | Winter | 2972.9 | 42 | 1 | 1 | 1493-Air heater fouling (regenerative) | D1-Forced - Immediate | 100-Fossil-Steam
1493 | Air heater fouling (regenerative) | Boiler | Boiler Air and Gas Systems | D1 | Forced - Immediate | 2024 | Coal | CC | 100 | Fossil-Steam | MRO | Winter | 3824.1 | 9 | 1 | 1 | 1493-Air heater fouling (regenerative) | D1-Forced - Immediate | 100-Fossil-Steam
1493 | Air heater fouling (regenerative) | Boiler | Boiler Air and Gas Systems | D1 | Forced - Immediate | 2024 | Coal | CC | 100 | Fossil-Steam | MRO | Winter | 3673.2 | 9 | 1 | 1 | 1493-Air heater fouling (regenerative) | D1-Forced - Immediate | 100-Fossil-Steam
1493 | Air heater fouling (regenerative) | Boiler | Boiler Air and Gas Systems | D1 | Forced - Immediate | 2024 | Coal | CC | 100 | Fossil-Steam | SERC | Summer | 23127.5 | 55 | 1 | 1 | 1493-Air heater fouling (regenerative) | D1-Forced - Immediate | 100-Fossil-Steam
1493 | Air heater fouling (regenerative) | Boiler | Boiler Air and Gas Systems | D1 | Forced - Immediate | 2024 | Coal | CC | 100 | Fossil-Steam | WECC | Winter | 4623.5 | 42 | 1 | 1 | 1493-Air heater fouling (regenerative) | D1-Forced - Immediate | 100-Fossil-Steam
1493 | Air heater fouling (regenerative) | Boiler | Boiler Air and Gas Systems | D1 | Forced - Immediate | 2024 | Coal | CC | 100 | Fossil-Steam | WECC | Winter | 6364 | 86 | 1 | 1 | 1493-Air heater fouling (regenerative) | D1-Forced - Immediate | 100-Fossil-Steam
1493 | Air heater fouling (regenerative) | Boiler | Boiler Air and Gas Systems | D1 | Forced - Immediate | 2024 | Coal | CC | 100 | Fossil-Steam | WECC | Winter | 4613.7 | 42 | 1 | 1 | 1493-Air heater fouling (regenerative) | D1-Forced - Immediate | 100-Fossil-Steam
1493 | Air heater fouling (regenerative) | Boiler | Boiler Air and Gas Systems | D1 | Forced - Immediate | 2024 | Coal | CC | 100 | Fossil-Steam | SERC | Summer | 30598.7499 | 105 | 1 | 1 | 1493-Air heater fouling (regenerative) | D1-Forced - Immediate | 100-Fossil-Steam
1493 | Air heater fouling (regenerative) | Boiler | Boiler Air and Gas Systems | D1 | Forced - Immediate | 2024 | Coal | LI | 100 | Fossil-Steam | MRO | Off-Peak | 531.3 | 77 | 1 | 1 | 1493-Air heater fouling (regenerative) | D1-Forced - Immediate | 100-Fossil-Steam
1493 | Air heater fouling (regenerative) | Boiler | Boiler Air and Gas Systems | D1 | Forced - Immediate | 2024 | Coal | CC | 100 | Fossil-Steam | RFC | Winter | 18572.5 | 30 | 1 | 1 | 1493-Air heater fouling (regenerative) | D1-Forced - Immediate | 100-Fossil-Steam
1493 | Air heater fouling (regenerative) | Boiler | Boiler Air and Gas Systems | D1 | Forced - Immediate | 2024 | Coal | CC | 100 | Fossil-Steam | RFC | Winter | 20880 | 30 | 1 | 1 | 1493-Air heater fouling (regenerative) | D1-Forced - Immediate | 100-Fossil-Steam
1493 | Air heater fouling (regenerative) | Boiler | Boiler Air and Gas Systems | D1 | Forced - Immediate | 2024 | Coal | CC | 100 | Fossil-Steam | WECC | Winter | 231.4666 | 62 | 1 | 1 | 1493-Air heater fouling (regenerative) | D1-Forced - Immediate | 100-Fossil-Steam
1493 | Air heater fouling (regenerative) | Boiler | Boiler Air and Gas Systems | D1 | Forced - Immediate | 2024 | Gas | GG | 100 | Fossil-Steam | TRE | Summer | 11381.7 | 66 | 1 | 1 | 1493-Air heater fouling (regenerative) | D1-Forced - Immediate | 100-Fossil-Steam
1493 | Air heater fouling (regenerative) | Boiler | Boiler Air and Gas Systems | D2 | Forced - Delayed | 2024 | Coal | CC | 100 | Fossil-Steam | RFC | Off-Peak | 960 | 20 | 1 | 1 | 1493-Air heater fouling (regenerative) | D2-Forced - Delayed | 100-Fossil-Steam
1493 | Air heater fouling (regenerative) | Boiler | Boiler Air and Gas Systems | D1 | Forced - Immediate | 2024 | Gas | GG | 100 | Fossil-Steam | TRE | Summer | 2070.95 | 61 | 1 | 1 | 1493-Air heater fouling (regenerative) | D1-Forced - Immediate | 100-Fossil-Steam
1493 | Air heater fouling (regenerative) | Boiler | Boiler Air and Gas Systems | D1 | Forced - Immediate | 2024 | Coal | CC | 100 | Fossil-Steam | MRO | Winter | 2519.1 | 9 | 1 | 1 | 1493-Air heater fouling (regenerative) | D1-Forced - Immediate | 100-Fossil-Steam
1493 | Air heater fouling (regenerative) | Boiler | Boiler Air and Gas Systems | D2 | Forced - Delayed | 2024 | Coal | CC | 100 | Fossil-Steam | SERC | Off-Peak | 8328.3333 | 100 | 1 | 1 | 1493-Air heater fouling (regenerative) | D2-Forced - Delayed | 100-Fossil-Steam
1493 | Air heater fouling (regenerative) | Boiler | Boiler Air and Gas Systems | D2 | Forced - Delayed | 2024 | Coal | CC | 100 | Fossil-Steam | SERC | Off-Peak | 3402.4999 | 150 | 1 | 1 | 1493-Air heater fouling (regenerative) | D2-Forced - Delayed | 100-Fossil-Steam
1493 | Air heater fouling (regenerative) | Boiler | Boiler Air and Gas Systems | U1 | Forced - Immediate | 2024 | Coal | LI | 100 | Fossil-Steam | MRO | Winter | 875.35 | 427 | 1 | 1 | 1493-Air heater fouling (regenerative) | U1-Forced - Immediate | 100-Fossil-Steam
1493 | Air heater fouling (regenerative) | Boiler | Boiler Air and Gas Systems | D1 | Forced - Immediate | 2024 | Coal | CC | 100 | Fossil-Steam | SERC | Winter | 7624 | 80 | 1 | 1 | 1493-Air heater fouling (regenerative) | D1-Forced - Immediate | 100-Fossil-Steam
1493 | Air heater fouling (regenerative) | Boiler | Boiler Air and Gas Systems | D3 | Forced - Postponed | 2024 | Coal | CC | 100 | Fossil-Steam | RFC | Off-Peak | 2030 | 35 | 1 | 1 | 1493-Air heater fouling (regenerative) | D3-Forced - Postponed | 100-Fossil-Steam
1493 | Air heater fouling (regenerative) | Boiler | Boiler Air and Gas Systems | D2 | Forced - Delayed | 2024 | Coal | CC | 100 | Fossil-Steam | SERC | Summer | 405 | 15 | 1 | 1 | 1493-Air heater fouling (regenerative) | D2-Forced - Delayed | 100-Fossil-Steam
1493 | Air heater fouling (regenerative) | Boiler | Boiler Air and Gas Systems | SF | Startup Failure | 2024 | Gas | GG | 100 | Fossil-Steam | TRE | Summer | 1036.433 | 527 | 1 | 1 | 1493-Air heater fouling (regenerative) | SF-Startup Failure | 100-Fossil-Steam
1493 | Air heater fouling (regenerative) | Boiler | Boiler Air and Gas Systems | D2 | Forced - Delayed | 2024 | Coal | CC | 100 | Fossil-Steam | SERC | Off-Peak | 51.9167 | 7 | 1 | 1 | 1493-Air heater fouling (regenerative) | D2-Forced - Delayed | 100-Fossil-Steam
1493 | Air heater fouling (regenerative) | Boiler | Boiler Air and Gas Systems | D2 | Forced - Delayed | 2024 | Coal | CC | 100 | Fossil-Steam | SERC | Winter | 2.8333 | 5 | 1 | 1 | 1493-Air heater fouling (regenerative) | D2-Forced - Delayed | 100-Fossil-Steam
1493 | Air heater fouling (regenerative) | Boiler | Boiler Air and Gas Systems | D2 | Forced - Delayed | 2024 | Coal | CC | 100 | Fossil-Steam | RFC | Off-Peak | 3712 | 38.4 | 1 | 1 | 1493-Air heater fouling (regenerative) | D2-Forced - Delayed | 100-Fossil-Steam
1495 | Other air heater fouling (heat pipe; plate-type) | Boiler | Boiler Air and Gas Systems | U1 | Forced - Immediate | 2024 | Coal | CC | 100 | Fossil-Steam | MRO | Summer | 524520 | 705 | 1 | 1 | 1495-Other air heater fouling (heat pipe; plate-type) | U1-Forced - Immediate | 100-Fossil-Steam
1495 | Other air heater fouling (heat pipe; plate-type) | Boiler | Boiler Air and Gas Systems | U1 | Forced - Immediate | 2024 | Coal | CC | 100 | Fossil-Steam | MRO | Summer | 507600 | 705 | 1 | 1 | 1495-Other air heater fouling (heat pipe; plate-type) | U1-Forced - Immediate | 100-Fossil-Steam
1495 | Other air heater fouling (heat pipe; plate-type) | Boiler | Boiler Air and Gas Systems | U1 | Forced - Immediate | 2024 | Coal | CC | 100 | Fossil-Steam | MRO | Off-Peak | 28905 | 705 | 1 | 1 | 1495-Other air heater fouling (heat pipe; plate-type) | U1-Forced - Immediate | 100-Fossil-Steam
1495 | Other air heater fouling (heat pipe; plate-type) | Boiler | Boiler Air and Gas Systems | D1 | Forced - Immediate | 2024 | Coal | CC | 100 | Fossil-Steam | RFC | Summer | 1541 | 20 | 1 | 1 | 1495-Other air heater fouling (heat pipe; plate-type) | D1-Forced - Immediate | 100-Fossil-Steam
1495 | Other air heater fouling (heat pipe; plate-type) | Boiler | Boiler Air and Gas Systems | U1 | Forced - Immediate | 2024 | Coal | CC | 100 | Fossil-Steam | SERC | Winter | 5739.0663 | 616 | 1 | 1 | 1495-Other air heater fouling (heat pipe; plate-type) | U1-Forced - Immediate | 100-Fossil-Steam
1495 | Other air heater fouling (heat pipe; plate-type) | Boiler | Boiler Air and Gas Systems | U1 | Forced - Immediate | 2024 | Coal | CC | 100 | Fossil-Steam | MRO | Off-Peak | 524520 | 705 | 1 | 1 | 1495-Other air heater fouling (heat pipe; plate-type) | U1-Forced - Immediate | 100-Fossil-Steam
1495 | Other air heater fouling (heat pipe; plate-type) | Boiler | Boiler Air and Gas Systems | U1 | Forced - Immediate | 2024 | Coal | CC | 100 | Fossil-Steam | MRO | Summer | 73942.7498 | 705 | 1 | 1 | 1495-Other air heater fouling (heat pipe; plate-type) | U1-Forced - Immediate | 100-Fossil-Steam
1500 | Air heater soot blowers | Boiler | Boiler Air and Gas Systems | D1 | Forced - Immediate | 2024 | Coal | CC | 100 | Fossil-Steam | RFC | Summer | 4576.3999 | 201.9 | 1 | 1 | 1500-Air heater soot blowers | D1-Forced - Immediate | 100-Fossil-Steam
1500 | Air heater soot blowers | Boiler | Boiler Air and Gas Systems | D1 | Forced - Immediate | 2024 | Coal | CC | 100 | Fossil-Steam | RFC | Summer | 3249.1333 | 211.9 | 1 | 1 | 1500-Air heater soot blowers | D1-Forced - Immediate | 100-Fossil-Steam
1500 | Air heater soot blowers | Boiler | Boiler Air and Gas Systems | D1 | Forced - Immediate | 2024 | Coal | CC | 100 | Fossil-Steam | SERC | Off-Peak | 2580.2 | 194 | 1 | 1 | 1500-Air heater soot blowers | D1-Forced - Immediate | 100-Fossil-Steam
1500 | Air heater soot blowers | Boiler | Boiler Air and Gas Systems | U3 | Forced - Postponed | 2024 | Coal | LI | 100 | Fossil-Steam | TRE | Winter | 10866.6664 | 815 | 1 | 1 | 1500-Air heater soot blowers | U3-Forced - Postponed | 100-Fossil-Steam
1500 | Air heater soot blowers | Boiler | Boiler Air and Gas Systems | U3 | Forced - Postponed | 2024 | Coal | CC | 100 | Fossil-Steam | RFC | Summer | 26932.6398 | 291.9 | 1 | 1 | 1500-Air heater soot blowers | U3-Forced - Postponed | 100-Fossil-Steam
1500 | Air heater soot blowers | Boiler | Boiler Air and Gas Systems | D1 | Forced - Immediate | 2024 | Coal | CC | 100 | Fossil-Steam | RFC | Summer | 6834.8382 | 191.9 | 1 | 1 | 1500-Air heater soot blowers | D1-Forced - Immediate | 100-Fossil-Steam
1510 | Flue gas ducts (except recirculation) | Boiler | Boiler Air and Gas Systems | D1 | Forced - Immediate | 2024 | Coal | CC | 100 | Fossil-Steam | RFC | Summer | 74.8333 | 10 | 1 | 1 | 1510-Flue gas ducts (except recirculation) | D1-Forced - Immediate | 100-Fossil-Steam
1510 | Flue gas ducts (except recirculation) | Boiler | Boiler Air and Gas Systems | D1 | Forced - Immediate | 2024 | Coal | CC | 100 | Fossil-Steam | RFC | Summer | 1.2 | 0.1 | 1 | 1 | 1510-Flue gas ducts (except recirculation) | D1-Forced - Immediate | 100-Fossil-Steam
1510 | Flue gas ducts (except recirculation) | Boiler | Boiler Air and Gas Systems | D1 | Forced - Immediate | 2024 | Coal | CC | 100 | Fossil-Steam | RFC | Summer | 0.41667 | 5 | 1 | 1 | 1510-Flue gas ducts (except recirculation) | D1-Forced - Immediate | 100-Fossil-Steam
1510 | Flue gas ducts (except recirculation) | Boiler | Boiler Air and Gas Systems | D1 | Forced - Immediate | 2024 | Coal | CC | 100 | Fossil-Steam | RFC | Summer | 352.0817 | 15.1 | 1 | 1 | 1510-Flue gas ducts (except recirculation) | D1-Forced - Immediate | 100-Fossil-Steam
1510 | Flue gas ducts (except recirculation) | Boiler | Boiler Air and Gas Systems | D1 | Forced - Immediate | 2024 | Coal | CC | 100 | Fossil-Steam | RFC | Summer | 594.4 | 12 | 1 | 1 | 1510-Flue gas ducts (except recirculation) | D1-Forced - Immediate | 100-Fossil-Steam
1510 | Flue gas ducts (except recirculation) | Boiler | Boiler Air and Gas Systems | D1 | Forced - Immediate | 2024 | Coal | CC | 100 | Fossil-Steam | RFC | Summer | 48.555 | 35.1 | 1 | 1 | 1510-Flue gas ducts (except recirculation) | D1-Forced - Immediate | 100-Fossil-Steam
1510 | Flue gas ducts (except recirculation) | Boiler | Boiler Air and Gas Systems | D1 | Forced - Immediate | 2024 | Coal | CC | 100 | Fossil-Steam | RFC | Summer | 58.5 | 10 | 1 | 1 | 1510-Flue gas ducts (except recirculation) | D1-Forced - Immediate | 100-Fossil-Steam
1510 | Flue gas ducts (except recirculation) | Boiler | Boiler Air and Gas Systems | D1 | Forced - Immediate | 2024 | Coal | CC | 100 | Fossil-Steam | NPCC | Summer | 13560 | 100 | 1 | 1 | 1510-Flue gas ducts (except recirculation) | D1-Forced - Immediate | 100-Fossil-Steam
1510 | Flue gas ducts (except recirculation) | Boiler | Boiler Air and Gas Systems | D1 | Forced - Immediate | 2024 | Coal | CC | 100 | Fossil-Steam | RFC | Winter | 122976 | 14 | 1 | 1 | 1510-Flue gas ducts (except recirculation) | D1-Forced - Immediate | 100-Fossil-Steam
1510 | Flue gas ducts (except recirculation) | Boiler | Boiler Air and Gas Systems | D1 | Forced - Immediate | 2024 | Gas | GG | 100 | Fossil-Steam | SERC | Summer | 41394.1 | 33 | 1 | 1 | 1510-Flue gas ducts (except recirculation) | D1-Forced - Immediate | 100-Fossil-Steam
1510 | Flue gas ducts (except recirculation) | Boiler | Boiler Air and Gas Systems | D1 | Forced - Immediate | 2024 | Coal | CC | 100 | Fossil-Steam | RFC | Summer | 127.75 | 7 | 1 | 1 | 1510-Flue gas ducts (except recirculation) | D1-Forced - Immediate | 100-Fossil-Steam
1510 | Flue gas ducts (except recirculation) | Boiler | Boiler Air and Gas Systems | U1 | Forced - Immediate | 2024 | Coal | CC | 100 | Fossil-Steam | RFC | Off-Peak | 147630.1164 | 773 | 1 | 1 | 1510-Flue gas ducts (except recirculation) | U1-Forced - Immediate | 100-Fossil-Steam
1510 | Flue gas ducts (except recirculation) | Boiler | Boiler Air and Gas Systems | D1 | Forced - Immediate | 2024 | Coal | CC | 100 | Fossil-Steam | WECC | Winter | 181.25 | 125 | 1 | 1 | 1510-Flue gas ducts (except recirculation) | D1-Forced - Immediate | 100-Fossil-Steam
1510 | Flue gas ducts (except recirculation) | Boiler | Boiler Air and Gas Systems | D1 | Forced - Immediate | 2024 | Gas | GG | 100 | Fossil-Steam | SERC | Summer | 25105.5 | 70 | 1 | 1 | 1510-Flue gas ducts (except recirculation) | D1-Forced - Immediate | 100-Fossil-Steam
1510 | Flue gas ducts (except recirculation) | Boiler | Boiler Air and Gas Systems | D1 | Forced - Immediate | 2024 | Oil | OO | 100 | Fossil-Steam | RFC | Summer | 361.8333 | 10 | 1 | 1 | 1510-Flue gas ducts (except recirculation) | D1-Forced - Immediate | 100-Fossil-Steam
1510 | Flue gas ducts (except recirculation) | Boiler | Boiler Air and Gas Systems | D1 | Forced - Immediate | 2024 | Coal | CC | 810 | Multi-boiler/Multi-turbine | SERC | Off-Peak | 66955.2 | 48 | 1 | 1 | 1510-Flue gas ducts (except recirculation) | D1-Forced - Immediate | 810-Multi-boiler/Multi-turbine
1510 | Flue gas ducts (except recirculation) | Boiler | Boiler Air and Gas Systems | D1 | Forced - Immediate | 2024 | Coal | CC | 810 | Multi-boiler/Multi-turbine | SERC | Off-Peak | 4428 | 54 | 1 | 1 | 1510-Flue gas ducts (except recirculation) | D1-Forced - Immediate | 810-Multi-boiler/Multi-turbine
1510 | Flue gas ducts (except recirculation) | Boiler | Boiler Air and Gas Systems | D1 | Forced - Immediate | 2024 | Coal | CC | 810 | Multi-boiler/Multi-turbine | SERC | Summer | 224672 | 119 | 1 | 1 | 1510-Flue gas ducts (except recirculation) | D1-Forced - Immediate | 810-Multi-boiler/Multi-turbine
1510 | Flue gas ducts (except recirculation) | Boiler | Boiler Air and Gas Systems | D1 | Forced - Immediate | 2024 | Coal | CC | 810 | Multi-boiler/Multi-turbine | SERC | Off-Peak | 10508 | 148 | 1 | 1 | 1510-Flue gas ducts (except recirculation) | D1-Forced - Immediate | 810-Multi-boiler/Multi-turbine
1510 | Flue gas ducts (except recirculation) | Boiler | Boiler Air and Gas Systems | D1 | Forced - Immediate | 2024 | Coal | CC | 810 | Multi-boiler/Multi-turbine | SERC | Off-Peak | 74542 | 94 | 1 | 1 | 1510-Flue gas ducts (except recirculation) | D1-Forced - Immediate | 810-Multi-boiler/Multi-turbine
1510 | Flue gas ducts (except recirculation) | Boiler | Boiler Air and Gas Systems | D1 | Forced - Immediate | 2024 | Coal | CC | 810 | Multi-boiler/Multi-turbine | SERC | Summer | 184756 | 494 | 1 | 1 | 1510-Flue gas ducts (except recirculation) | D1-Forced - Immediate | 810-Multi-boiler/Multi-turbine
1510 | Flue gas ducts (except recirculation) | Boiler | Boiler Air and Gas Systems | D1 | Forced - Immediate | 2024 | Coal | CC | 810 | Multi-boiler/Multi-turbine | SERC | Winter | 3401 | 38 | 1 | 1 | 1510-Flue gas ducts (except recirculation) | D1-Forced - Immediate | 810-Multi-boiler/Multi-turbine
1510 | Flue gas ducts (except recirculation) | Boiler | Boiler Air and Gas Systems | D1 | Forced - Immediate | 2024 | Coal | CC | 810 | Multi-boiler/Multi-turbine | SERC | Off-Peak | 14586 | 78 | 1 | 1 | 1510-Flue gas ducts (except recirculation) | D1-Forced - Immediate | 810-Multi-boiler/Multi-turbine
1510 | Flue gas ducts (except recirculation) | Boiler | Boiler Air and Gas Systems | D1 | Forced - Immediate | 2024 | Coal | CC | 810 | Multi-boiler/Multi-turbine | SERC | Winter | 28188 | 108 | 1 | 1 | 1510-Flue gas ducts (except recirculation) | D1-Forced - Immediate | 810-Multi-boiler/Multi-turbine
1510 | Flue gas ducts (except recirculation) | Boiler | Boiler Air and Gas Systems | D1 | Forced - Immediate | 2024 | Coal | CC | 810 | Multi-boiler/Multi-turbine | SERC | Winter | 458.4 | 48 | 1 | 1 | 1510-Flue gas ducts (except recirculation) | D1-Forced - Immediate | 810-Multi-boiler/Multi-turbine
1510 | Flue gas ducts (except recirculation) | Boiler | Boiler Air and Gas Systems | D1 | Forced - Immediate | 2024 | Coal | CC | 810 | Multi-boiler/Multi-turbine | SERC | Winter | 14896 | 98 | 1 | 1 | 1510-Flue gas ducts (except recirculation) | D1-Forced - Immediate | 810-Multi-boiler/Multi-turbine
1510 | Flue gas ducts (except recirculation) | Boiler | Boiler Air and Gas Systems | D1 | Forced - Immediate | 2024 | Coal | CC | 810 | Multi-boiler/Multi-turbine | SERC | Winter | 450.4 | 48 | 1 | 1 | 1510-Flue gas ducts (except recirculation) | D1-Forced - Immediate | 810-Multi-boiler/Multi-turbine
1510 | Flue gas ducts (except recirculation) | Boiler | Boiler Air and Gas Systems | D1 | Forced - Immediate | 2024 | Coal | CC | 810 | Multi-boiler/Multi-turbine | SERC | Winter | 40324 | 68 | 1 | 1 | 1510-Flue gas ducts (except recirculation) | D1-Forced - Immediate | 810-Multi-boiler/Multi-turbine
1510 | Flue gas ducts (except recirculation) | Boiler | Boiler Air and Gas Systems | D1 | Forced - Immediate | 2024 | Coal | CC | 810 | Multi-boiler/Multi-turbine | SERC | Winter | 36261.6333 | 98 | 1 | 1 | 1510-Flue gas ducts (except recirculation) | D1-Forced - Immediate | 810-Multi-boiler/Multi-turbine
1512 | Flue gas expansion joints | Boiler | Boiler Air and Gas Systems | U1 | Forced - Immediate | 2024 | Coal | CC | 100 | Fossil-Steam | SERC | Winter | 24946.6 | 692 | 1 | 1 | 1512-Flue gas expansion joints | U1-Forced - Immediate | 100-Fossil-Steam
1512 | Flue gas expansion joints | Boiler | Boiler Air and Gas Systems | D1 | Forced - Immediate | 2024 | Coal | CC | 100 | Fossil-Steam | WECC | Summer | 1038.9332 | 487 | 1 | 1 | 1512-Flue gas expansion joints | D1-Forced - Immediate | 100-Fossil-Steam
1512 | Flue gas expansion joints | Boiler | Boiler Air and Gas Systems | D1 | Forced - Immediate | 2024 | Coal | CC | 100 | Fossil-Steam | SERC | Winter | 35.3332 | 212 | 1 | 1 | 1512-Flue gas expansion joints | D1-Forced - Immediate | 100-Fossil-Steam
1512 | Flue gas expansion joints | Boiler | Boiler Air and Gas Systems | U1 | Forced - Immediate | 2024 | Coal | CC | 100 | Fossil-Steam | WECC | Summer | 16734.6664 | 770 | 1 | 1 | 1512-Flue gas expansion joints | U1-Forced - Immediate | 100-Fossil-Steam
1512 | Flue gas expansion joints | Boiler | Boiler Air and Gas Systems | U1 | Forced - Immediate | 2024 | Coal | CC | 100 | Fossil-Steam | SERC | Summer | 1009944.3331 | 580 | 1 | 1 | 1512-Flue gas expansion joints | U1-Forced - Immediate | 100-Fossil-Steam
1520 | Flue gas dampers (except recirculation) | Boiler | Boiler Air and Gas Systems | D1 | Forced - Immediate | 2024 | Coal | CC | 100 | Fossil-Steam | SERC | Summer | 1067.0663 | 604 | 1 | 1 | 1520-Flue gas dampers (except recirculation) | D1-Forced - Immediate | 100-Fossil-Steam
1520 | Flue gas dampers (except recirculation) | Boiler | Boiler Air and Gas Systems | D2 | Forced - Delayed | 2024 | Gas | GG | 100 | Fossil-Steam | TRE | Off-Peak | 4002 | 115 | 1 | 1 | 1520-Flue gas dampers (except recirculation) | D2-Forced - Delayed | 100-Fossil-Steam
1520 | Flue gas dampers (except recirculation) | Boiler | Boiler Air and Gas Systems | D1 | Forced - Immediate | 2024 | Gas | GG | 100 | Fossil-Steam | TRE | Off-Peak | 1596.5833 | 49 | 1 | 1 | 1520-Flue gas dampers (except recirculation) | D1-Forced - Immediate | 100-Fossil-Steam
1520 | Flue gas dampers (except recirculation) | Boiler | Boiler Air and Gas Systems | D1 | Forced - Immediate | 2024 | Gas | GG | 100 | Fossil-Steam | TRE | Off-Peak | 9645.25 | 41 | 1 | 1 | 1520-Flue gas dampers (except recirculation) | D1-Forced - Immediate | 100-Fossil-Steam
1520 | Flue gas dampers (except recirculation) | Boiler | Boiler Air and Gas Systems | U1 | Forced - Immediate | 2024 | Coal | CC | 100 | Fossil-Steam | SERC | Summer | 259.0666 | 116 | 1 | 1 | 1520-Flue gas dampers (except recirculation) | U1-Forced - Immediate | 100-Fossil-Steam
1520 | Flue gas dampers (except recirculation) | Boiler | Boiler Air and Gas Systems | D1 | Forced - Immediate | 2024 | Gas | GG | 100 | Fossil-Steam | TRE | Winter | 38627.55 | 27 | 1 | 1 | 1520-Flue gas dampers (except recirculation) | D1-Forced - Immediate | 100-Fossil-Steam
1520 | Flue gas dampers (except recirculation) | Boiler | Boiler Air and Gas Systems | U1 | Forced - Immediate | 2024 | Gas | GG | 100 | Fossil-Steam | SERC | Off-Peak | 10507.2 | 528 | 1 | 1 | 1520-Flue gas dampers (except recirculation) | U1-Forced - Immediate | 100-Fossil-Steam
1530 | Other flue gas problems | Boiler | Boiler Air and Gas Systems | U1 | Forced - Immediate | 2024 | Coal | CC | 100 | Fossil-Steam | SERC | Off-Peak | 330 | 300 | 1 | 1 | 1530-Other flue gas problems | U1-Forced - Immediate | 100-Fossil-Steam
1530 | Other flue gas problems | Boiler | Boiler Air and Gas Systems | D1 | Forced - Immediate | 2024 | Coal | CC | 100 | Fossil-Steam | SERC | Summer | 5780.82 | 16.33 | 1 | 1 | 1530-Other flue gas problems | D1-Forced - Immediate | 100-Fossil-Steam
1530 | Other flue gas problems | Boiler | Boiler Air and Gas Systems | D1 | Forced - Immediate | 2024 | Coal | CC | 100 | Fossil-Steam | RFC | Off-Peak | 2382.0999 | 123 | 1 | 1 | 1530-Other flue gas problems | D1-Forced - Immediate | 100-Fossil-Steam
1530 | Other flue gas problems | Boiler | Boiler Air and Gas Systems | SF | Startup Failure | 2024 | Gas | GG | 100 | Fossil-Steam | TRE | Off-Peak | 313.9999 | 120 | 1 | 1 | 1530-Other flue gas problems | SF-Startup Failure | 100-Fossil-Steam
1530 | Other flue gas problems | Boiler | Boiler Air and Gas Systems | D1 | Forced - Immediate | 2024 | Coal | CC | 100 | Fossil-Steam | RFC | Winter | 75.8333 | 91 | 1 | 1 | 1530-Other flue gas problems | D1-Forced - Immediate | 100-Fossil-Steam
1530 | Other flue gas problems | Boiler | Boiler Air and Gas Systems | D1 | Forced - Immediate | 2024 | Coal | CC | 100 | Fossil-Steam | SERC | Winter | 4188.3333 | 50 | 1 | 1 | 1530-Other flue gas problems | D1-Forced - Immediate | 100-Fossil-Steam
1530 | Other flue gas problems | Boiler | Boiler Air and Gas Systems | D1 | Forced - Immediate | 2024 | Coal | CC | 100 | Fossil-Steam | SERC | Winter | 91 | 30 | 1 | 1 | 1530-Other flue gas problems | D1-Forced - Immediate | 100-Fossil-Steam
1535 | Flue gas recirculating fan | Boiler | Boiler Air and Gas Systems | D1 | Forced - Immediate | 2024 | Gas | GG | 100 | Fossil-Steam | NPCC | Summer | 37.2 | 31 | 1 | 1 | 1535-Flue gas recirculating fan | D1-Forced - Immediate | 100-Fossil-Steam
1535 | Flue gas recirculating fan | Boiler | Boiler Air and Gas Systems | D1 | Forced - Immediate | 2024 | Gas | GG | 100 | Fossil-Steam | RFC | Winter | 935.1333 | 13 | 1 | 1 | 1535-Flue gas recirculating fan | D1-Forced - Immediate | 100-Fossil-Steam
1535 | Flue gas recirculating fan | Boiler | Boiler Air and Gas Systems | D1 | Forced - Immediate | 2024 | Gas | GG | 100 | Fossil-Steam | RFC | Summer | 12772 | 31 | 1 | 1 | 1535-Flue gas recirculating fan | D1-Forced - Immediate | 100-Fossil-Steam
1535 | Flue gas recirculating fan | Boiler | Boiler Air and Gas Systems | D1 | Forced - Immediate | 2024 | Gas | GG | 100 | Fossil-Steam | RFC | Winter | 30319.0333 | 26 | 1 | 1 | 1535-Flue gas recirculating fan | D1-Forced - Immediate | 100-Fossil-Steam
1535 | Flue gas recirculating fan | Boiler | Boiler Air and Gas Systems | SF | Startup Failure | 2024 | Gas | GG | 100 | Fossil-Steam | MRO | Summer | 784 | 448 | 1 | 1 | 1535-Flue gas recirculating fan | SF-Startup Failure | 100-Fossil-Steam
1535 | Flue gas recirculating fan | Boiler | Boiler Air and Gas Systems | U1 | Forced - Immediate | 2024 | Gas | GG | 100 | Fossil-Steam | TRE | Summer | 5987.5 | 125 | 1 | 1 | 1535-Flue gas recirculating fan | U1-Forced - Immediate | 100-Fossil-Steam
1535 | Flue gas recirculating fan | Boiler | Boiler Air and Gas Systems | U1 | Forced - Immediate | 2024 | Gas | GG | 100 | Fossil-Steam | RFC | Winter | 872.65 | 93 | 1 | 1 | 1535-Flue gas recirculating fan | U1-Forced - Immediate | 100-Fossil-Steam
1535 | Flue gas recirculating fan | Boiler | Boiler Air and Gas Systems | U3 | Forced - Postponed | 2024 | Gas | GG | 100 | Fossil-Steam | TRE | Summer | 25787.5 | 125 | 1 | 1 | 1535-Flue gas recirculating fan | U3-Forced - Postponed | 100-Fossil-Steam
1536 | Flue gas recirculating fan dampers | Boiler | Boiler Air and Gas Systems | D1 | Forced - Immediate | 2024 | Gas | GG | 100 | Fossil-Steam | MRO | Off-Peak | 374.4666 | 164 | 1 | 1 | 1536-Flue gas recirculating fan dampers | D1-Forced - Immediate | 100-Fossil-Steam
1537 | Flue gas recirculating fan lubrication systems | Boiler | Boiler Air and Gas Systems | D1 | Forced - Immediate | 2024 | Gas | GG | 100 | Fossil-Steam | TRE | Winter | 35.9333 | 77 | 1 | 1 | 1537-Flue gas recirculating fan lubrication systems | D1-Forced - Immediate | 100-Fossil-Steam
1550 | Flue gas recirculation fan motors | Boiler | Boiler Air and Gas Systems | D1 | Forced - Immediate | 2024 | Gas | GG | 100 | Fossil-Steam | MRO | Summer | 679.7999 | 198 | 1 | 1 | 1550-Flue gas recirculation fan motors | D1-Forced - Immediate | 100-Fossil-Steam
1550 | Flue gas recirculation fan motors | Boiler | Boiler Air and Gas Systems | D1 | Forced - Immediate | 2024 | Gas | GG | 100 | Fossil-Steam | MRO | Summer | 14.9333 | 28 | 1 | 1 | 1550-Flue gas recirculation fan motors | D1-Forced - Immediate | 100-Fossil-Steam
1550 | Flue gas recirculation fan motors | Boiler | Boiler Air and Gas Systems | D1 | Forced - Immediate | 2024 | Gas | GG | 100 | Fossil-Steam | MRO | Summer | 38.1333 | 88 | 1 | 1 | 1550-Flue gas recirculation fan motors | D1-Forced - Immediate | 100-Fossil-Steam
1550 | Flue gas recirculation fan motors | Boiler | Boiler Air and Gas Systems | D1 | Forced - Immediate | 2024 | Gas | GG | 100 | Fossil-Steam | MRO | Summer | 29.9666 | 58 | 1 | 1 | 1550-Flue gas recirculation fan motors | D1-Forced - Immediate | 100-Fossil-Steam
1560 | Other flue gas recirculation fan problems | Boiler | Boiler Air and Gas Systems | D1 | Forced - Immediate | 2024 | Gas | GG | 100 | Fossil-Steam | MRO | Off-Peak | 7943.9 | 214.7 | 1 | 1 | 1560-Other flue gas recirculation fan problems | D1-Forced - Immediate | 100-Fossil-Steam
1560 | Other flue gas recirculation fan problems | Boiler | Boiler Air and Gas Systems | D1 | Forced - Immediate | 2024 | Coal | CC | 100 | Fossil-Steam | RFC | Summer | 32.1666 | 241.25 | 1 | 1 | 1560-Other flue gas recirculation fan problems | D1-Forced - Immediate | 100-Fossil-Steam
1570 | Flue gas recirculation ducts | Boiler | Boiler Air and Gas Systems | D1 | Forced - Immediate | 2024 | Coal | CC | 100 | Fossil-Steam | RFC | Off-Peak | 2607.8 | 51 | 1 | 1 | 1570-Flue gas recirculation ducts | D1-Forced - Immediate | 100-Fossil-Steam
1570 | Flue gas recirculation ducts | Boiler | Boiler Air and Gas Systems | U1 | Forced - Immediate | 2024 | Coal | CC | 100 | Fossil-Steam | RFC | Off-Peak | 425227.4996 | 1350 | 1 | 1 | 1570-Flue gas recirculation ducts | U1-Forced - Immediate | 100-Fossil-Steam
1590 | Stacks (use code 8430 for stack problems due to pollution contro | Boiler | Boiler Air and Gas Systems | D1 | Forced - Immediate | 2024 | Gas | GG | 100 | Fossil-Steam | WECC | Off-Peak | 670.8333 | 250 | 1 | 1 | 1590-Stacks (use code 8430 for stack problems due to pollution contro | D1-Forced - Immediate | 100-Fossil-Steam
1590 | Stacks (use code 8430 for stack problems due to pollution contro | Boiler | Boiler Air and Gas Systems | D1 | Forced - Immediate | 2024 | Gas | GG | 100 | Fossil-Steam | WECC | Summer | 522.5 | 10 | 1 | 1 | 1590-Stacks (use code 8430 for stack problems due to pollution contro | D1-Forced - Immediate | 100-Fossil-Steam
1590 | Stacks (use code 8430 for stack problems due to pollution contro | Boiler | Boiler Air and Gas Systems | D1 | Forced - Immediate | 2024 | Gas | GG | 100 | Fossil-Steam | WECC | Off-Peak | 27912 | 18 | 1 | 1 | 1590-Stacks (use code 8430 for stack problems due to pollution contro | D1-Forced - Immediate | 100-Fossil-Steam
1590 | Stacks (use code 8430 for stack problems due to pollution contro | Boiler | Boiler Air and Gas Systems | D1 | Forced - Immediate | 2024 | Gas | GG | 100 | Fossil-Steam | WECC | Summer | 1722 | 40 | 1 | 1 | 1590-Stacks (use code 8430 for stack problems due to pollution contro | D1-Forced - Immediate | 100-Fossil-Steam
1591 | Stack damper and linkage | HRSG Boiler | HRSG Boiler Air and Gas Systems | D1 | Forced - Immediate | 2024 | Gas | GG | 850 | Combined Cycle Block | SERC | Winter | 356.9732 | 261.2 | 1 | 1 | 1591-Stack damper and linkage | D1-Forced - Immediate | 850-Combined Cycle Block
1591 | Stack damper and linkage | HRSG Boiler | HRSG Boiler Air and Gas Systems | U1 | Forced - Immediate | 2024 | Gas | GG | 851 | CC GT units | RFC | Summer | 88.2 | 126 | 1 | 1 | 1591-Stack damper and linkage | U1-Forced - Immediate | 851-CC GT units
1591 | Stack damper and linkage | HRSG Boiler | HRSG Boiler Air and Gas Systems | U1 | Forced - Immediate | 2024 | Gas | GG | 851 | CC GT units | WECC | Summer | 142.5666 | 182 | 1 | 1 | 1591-Stack damper and linkage | U1-Forced - Immediate | 851-CC GT units
1591 | Stack damper and linkage | HRSG Boiler | HRSG Boiler Air and Gas Systems | U1 | Forced - Immediate | 2024 | Gas | GG | 851 | CC GT units | RFC | Summer | 252 | 126 | 1 | 1 | 1591-Stack damper and linkage | U1-Forced - Immediate | 851-CC GT units
1591 | Stack damper and linkage | HRSG Boiler | HRSG Boiler Air and Gas Systems | U1 | Forced - Immediate | 2024 | Gas | GG | 851 | CC GT units | RFC | Summer | 31002.3 | 126 | 1 | 1 | 1591-Stack damper and linkage | U1-Forced - Immediate | 851-CC GT units
1591 | Stack damper and linkage | HRSG Boiler | HRSG Boiler Air and Gas Systems | U1 | Forced - Immediate | 2024 | Gas | GG | 851 | CC GT units | RFC | Winter | 147.9735 | 109.61 | 1 | 1 | 1591-Stack damper and linkage | U1-Forced - Immediate | 851-CC GT units
1591 | Stack damper and linkage | HRSG Boiler | HRSG Boiler Air and Gas Systems | U1 | Forced - Immediate | 2024 | Gas | GG | 851 | CC GT units | WECC | Winter | 581.6666 | 174.5 | 1 | 1 | 1591-Stack damper and linkage | U1-Forced - Immediate | 851-CC GT units
1591 | Stack damper and linkage | HRSG Boiler | HRSG Boiler Air and Gas Systems | D1 | Forced - Immediate | 2024 | Gas | GG | 852 | CC steam units | WECC | Winter | 530.9999 | 159.3 | 1 | 1 | 1591-Stack damper and linkage | D1-Forced - Immediate | 852-CC steam units
1591 | Stack damper and linkage | HRSG Boiler | HRSG Boiler Air and Gas Systems | D1 | Forced - Immediate | 2024 | Waste Heat | WH | 852 | CC steam units | RFC | Summer | 121 | 60.5 | 1 | 1 | 1591-Stack damper and linkage | D1-Forced - Immediate | 852-CC steam units
1591 | Stack damper and linkage | HRSG Boiler | HRSG Boiler Air and Gas Systems | D1 | Forced - Immediate | 2024 | Waste Heat | WH | 852 | CC steam units | WECC | Summer | 91.65 | 117 | 1 | 1 | 1591-Stack damper and linkage | D1-Forced - Immediate | 852-CC steam units
1591 | Stack damper and linkage | HRSG Boiler | HRSG Boiler Air and Gas Systems | D1 | Forced - Immediate | 2024 | Waste Heat | WH | 852 | CC steam units | RFC | Winter | 71.7795 | 53.17 | 1 | 1 | 1591-Stack damper and linkage | D1-Forced - Immediate | 852-CC steam units
1591 | Stack damper and linkage | HRSG Boiler | HRSG Boiler Air and Gas Systems | D1 | Forced - Immediate | 2024 | Waste Heat | WH | 852 | CC steam units | RFC | Summer | 3.025 | 60.5 | 1 | 1 | 1591-Stack damper and linkage | D1-Forced - Immediate | 852-CC steam units
1591 | Stack damper and linkage | HRSG Boiler | HRSG Boiler Air and Gas Systems | U1 | Forced - Immediate | 2024 | Waste Heat | WH | 852 | CC steam units | SERC | Off-Peak | 554.8999 | 186 | 1 | 1 | 1591-Stack damper and linkage | U1-Forced - Immediate | 852-CC steam units
1591 | Stack damper and linkage | HRSG Boiler | HRSG Boiler Air and Gas Systems | D1 | Forced - Immediate | 2024 | Waste Heat | WH | 852 | CC steam units | RFC | Summer | 42.35 | 60.5 | 1 | 1 | 1591-Stack damper and linkage | D1-Forced - Immediate | 852-CC steam units
1591 | Stack damper and linkage | HRSG Boiler | HRSG Boiler Air and Gas Systems | D1 | Forced - Immediate | 2024 | Waste Heat | WH | 852 | CC steam units | RFC | Summer | 10925.2916 | 60.5 | 1 | 1 | 1591-Stack damper and linkage | D1-Forced - Immediate | 852-CC steam units
1599 | Other miscellaneous boiler air and gas system problems | Boiler | Boiler Air and Gas Systems | D1 | Forced - Immediate | 2024 | Coal | CC | 100 | Fossil-Steam | RFC | Off-Peak | 106.4 | 112 | 1 | 1 | 1599-Other miscellaneous boiler air and gas system problems | D1-Forced - Immediate | 100-Fossil-Steam
1599 | Other miscellaneous boiler air and gas system problems | Boiler | Boiler Air and Gas Systems | D1 | Forced - Immediate | 2024 | Coal | CC | 100 | Fossil-Steam | TRE | Off-Peak | 88.9 | 42 | 1 | 1 | 1599-Other miscellaneous boiler air and gas system problems | D1-Forced - Immediate | 100-Fossil-Steam
1599 | Other miscellaneous boiler air and gas system problems | Boiler | Boiler Air and Gas Systems | D1 | Forced - Immediate | 2024 | Coal | CC | 100 | Fossil-Steam | RFC | Summer | 1.75 | 7.5 | 1 | 1 | 1599-Other miscellaneous boiler air and gas system problems | D1-Forced - Immediate | 100-Fossil-Steam
1599 | Other miscellaneous boiler air and gas system problems | Boiler | Boiler Air and Gas Systems | D1 | Forced - Immediate | 2024 | Coal | CC | 100 | Fossil-Steam | RFC | Off-Peak | 2816.0999 | 162 | 1 | 1 | 1599-Other miscellaneous boiler air and gas system problems | D1-Forced - Immediate | 100-Fossil-Steam
1599 | Other miscellaneous boiler air and gas system problems | Boiler | Boiler Air and Gas Systems | D1 | Forced - Immediate | 2024 | Coal | CC | 100 | Fossil-Steam | WECC | Off-Peak | 170 | 10 | 1 | 1 | 1599-Other miscellaneous boiler air and gas system problems | D1-Forced - Immediate | 100-Fossil-Steam
1599 | Other miscellaneous boiler air and gas system problems | Boiler | Boiler Air and Gas Systems | D1 | Forced - Immediate | 2024 | Coal | CC | 100 | Fossil-Steam | RFC | Off-Peak | 284.1 | 94.7 | 1 | 1 | 1599-Other miscellaneous boiler air and gas system problems | D1-Forced - Immediate | 100-Fossil-Steam
1599 | Other miscellaneous boiler air and gas system problems | Boiler | Boiler Air and Gas Systems | D1 | Forced - Immediate | 2024 | Gas | GG | 100 | Fossil-Steam | MRO | Off-Peak | 246 | 90 | 1 | 1 | 1599-Other miscellaneous boiler air and gas system problems | D1-Forced - Immediate | 100-Fossil-Steam
1599 | Other miscellaneous boiler air and gas system problems | Boiler | Boiler Air and Gas Systems | D1 | Forced - Immediate | 2024 | Coal | CC | 100 | Fossil-Steam | WECC | Summer | 5839.6667 | 20 | 1 | 1 | 1599-Other miscellaneous boiler air and gas system problems | D1-Forced - Immediate | 100-Fossil-Steam
1599 | Other miscellaneous boiler air and gas system problems | Boiler | Boiler Air and Gas Systems | D1 | Forced - Immediate | 2024 | Coal | CC | 100 | Fossil-Steam | RFC | Summer | 2.25 | 67.5 | 1 | 1 | 1599-Other miscellaneous boiler air and gas system problems | D1-Forced - Immediate | 100-Fossil-Steam
1599 | Other miscellaneous boiler air and gas system problems | Boiler | Boiler Air and Gas Systems | D1 | Forced - Immediate | 2024 | Coal | CC | 100 | Fossil-Steam | MRO | Off-Peak | 1710 | 380 | 1 | 1 | 1599-Other miscellaneous boiler air and gas system problems | D1-Forced - Immediate | 100-Fossil-Steam
1599 | Other miscellaneous boiler air and gas system problems | Boiler | Boiler Air and Gas Systems | D1 | Forced - Immediate | 2024 | Gas | GG | 100 | Fossil-Steam | MRO | Off-Peak | 275 | 75 | 1 | 1 | 1599-Other miscellaneous boiler air and gas system problems | D1-Forced - Immediate | 100-Fossil-Steam
1599 | Other miscellaneous boiler air and gas system problems | Boiler | Boiler Air and Gas Systems | D1 | Forced - Immediate | 2024 | Gas | GG | 100 | Fossil-Steam | MRO | Off-Peak | 16.6667 | 4 | 1 | 1 | 1599-Other miscellaneous boiler air and gas system problems | D1-Forced - Immediate | 100-Fossil-Steam
1599 | Other miscellaneous boiler air and gas system problems | Boiler | Boiler Air and Gas Systems | D1 | Forced - Immediate | 2024 | Coal | CC | 100 | Fossil-Steam | WECC | Summer | 199.6 | 12 | 1 | 1 | 1599-Other miscellaneous boiler air and gas system problems | D1-Forced - Immediate | 100-Fossil-Steam
1599 | Other miscellaneous boiler air and gas system problems | Boiler | Boiler Air and Gas Systems | D1 | Forced - Immediate | 2024 | Coal | CC | 100 | Fossil-Steam | RFC | Off-Peak | 2838.45 | 29.8 | 1 | 1 | 1599-Other miscellaneous boiler air and gas system problems | D1-Forced - Immediate | 100-Fossil-Steam
1599 | Other miscellaneous boiler air and gas system problems | Boiler | Boiler Air and Gas Systems | D1 | Forced - Immediate | 2024 | Gas | GG | 100 | Fossil-Steam | MRO | Off-Peak | 590.6999 | 99 | 1 | 1 | 1599-Other miscellaneous boiler air and gas system problems | D1-Forced - Immediate | 100-Fossil-Steam
1599 | Other miscellaneous boiler air and gas system problems | Boiler | Boiler Air and Gas Systems | D1 | Forced - Immediate | 2024 | Gas | GG | 100 | Fossil-Steam | MRO | Off-Peak | 1398.8333 | 110 | 1 | 1 | 1599-Other miscellaneous boiler air and gas system problems | D1-Forced - Immediate | 100-Fossil-Steam
1599 | Other miscellaneous boiler air and gas system problems | Boiler | Boiler Air and Gas Systems | D1 | Forced - Immediate | 2024 | Coal | CC | 100 | Fossil-Steam | WECC | Summer | 358.75 | 15 | 1 | 1 | 1599-Other miscellaneous boiler air and gas system problems | D1-Forced - Immediate | 100-Fossil-Steam
1599 | Other miscellaneous boiler air and gas system problems | Boiler | Boiler Air and Gas Systems | D1 | Forced - Immediate | 2024 | Coal | CC | 100 | Fossil-Steam | RFC | Summer | 61.6666 | 50 | 1 | 1 | 1599-Other miscellaneous boiler air and gas system problems | D1-Forced - Immediate | 100-Fossil-Steam
1599 | Other miscellaneous boiler air and gas system problems | Boiler | Boiler Air and Gas Systems | D1 | Forced - Immediate | 2024 | Gas | GG | 100 | Fossil-Steam | MRO | Winter | 114.8 | 56 | 1 | 1 | 1599-Other miscellaneous boiler air and gas system problems | D1-Forced - Immediate | 100-Fossil-Steam
1599 | Other miscellaneous boiler air and gas system problems | Boiler | Boiler Air and Gas Systems | D1 | Forced - Immediate | 2024 | Gas | GG | 100 | Fossil-Steam | TRE | Summer | 364.55 | 317 | 1 | 1 | 1599-Other miscellaneous boiler air and gas system problems | D1-Forced - Immediate | 100-Fossil-Steam
1599 | Other miscellaneous boiler air and gas system problems | Boiler | Boiler Air and Gas Systems | D1 | Forced - Immediate | 2024 | Coal | CC | 100 | Fossil-Steam | SERC | Winter | 425 | 85 | 1 | 1 | 1599-Other miscellaneous boiler air and gas system problems | D1-Forced - Immediate | 100-Fossil-Steam
1599 | Other miscellaneous boiler air and gas system problems | Boiler | Boiler Air and Gas Systems | D1 | Forced - Immediate | 2024 | Coal | CC | 100 | Fossil-Steam | WECC | Summer | 376.2 | 22 | 1 | 1 | 1599-Other miscellaneous boiler air and gas system problems | D1-Forced - Immediate | 100-Fossil-Steam
1599 | Other miscellaneous boiler air and gas system problems | Boiler | Boiler Air and Gas Systems | D1 | Forced - Immediate | 2024 | Other | WD | 100 | Fossil-Steam | NPCC | Winter | 424.9067 | 6.2 | 1 | 1 | 1599-Other miscellaneous boiler air and gas system problems | D1-Forced - Immediate | 100-Fossil-Steam
1599 | Other miscellaneous boiler air and gas system problems | Boiler | Boiler Air and Gas Systems | D1 | Forced - Immediate | 2024 | Gas | GG | 100 | Fossil-Steam | MRO | Winter | 2795.045 | 57.1 | 1 | 1 | 1599-Other miscellaneous boiler air and gas system problems | D1-Forced - Immediate | 100-Fossil-Steam
1599 | Other miscellaneous boiler air and gas system problems | Boiler | Boiler Air and Gas Systems | D1 | Forced - Immediate | 2024 | Gas | GG | 100 | Fossil-Steam | MRO | Off-Peak | 23.4 | 9 | 1 | 1 | 1599-Other miscellaneous boiler air and gas system problems | D1-Forced - Immediate | 100-Fossil-Steam
1599 | Other miscellaneous boiler air and gas system problems | Boiler | Boiler Air and Gas Systems | D1 | Forced - Immediate | 2024 | Coal | CC | 100 | Fossil-Steam | WECC | Summer | 5933.8667 | 16 | 1 | 1 | 1599-Other miscellaneous boiler air and gas system problems | D1-Forced - Immediate | 100-Fossil-Steam
1599 | Other miscellaneous boiler air and gas system problems | Boiler | Boiler Air and Gas Systems | D2 | Forced - Delayed | 2024 | Coal | CC | 100 | Fossil-Steam | RFC | Off-Peak | 39.9 | 13.3 | 1 | 1 | 1599-Other miscellaneous boiler air and gas system problems | D2-Forced - Delayed | 100-Fossil-Steam
1599 | Other miscellaneous boiler air and gas system problems | Boiler | Boiler Air and Gas Systems | D2 | Forced - Delayed | 2024 | Coal | CC | 100 | Fossil-Steam | RFC | Off-Peak | 59 | 29.5 | 1 | 1 | 1599-Other miscellaneous boiler air and gas system problems | D2-Forced - Delayed | 100-Fossil-Steam
1599 | Other miscellaneous boiler air and gas system problems | Boiler | Boiler Air and Gas Systems | D1 | Forced - Immediate | 2024 | Gas | GG | 100 | Fossil-Steam | MRO | Off-Peak | 44.4 | 6 | 1 | 1 | 1599-Other miscellaneous boiler air and gas system problems | D1-Forced - Immediate | 100-Fossil-Steam
1599 | Other miscellaneous boiler air and gas system problems | Boiler | Boiler Air and Gas Systems | D1 | Forced - Immediate | 2024 | Coal | CC | 100 | Fossil-Steam | MRO | Winter | 23.8 | 102 | 1 | 1 | 1599-Other miscellaneous boiler air and gas system problems | D1-Forced - Immediate | 100-Fossil-Steam
1599 | Other miscellaneous boiler air and gas system problems | Boiler | Boiler Air and Gas Systems | D2 | Forced - Delayed | 2024 | Coal | CC | 100 | Fossil-Steam | RFC | Off-Peak | 333 | 9 | 1 | 1 | 1599-Other miscellaneous boiler air and gas system problems | D2-Forced - Delayed | 100-Fossil-Steam
1599 | Other miscellaneous boiler air and gas system problems | Boiler | Boiler Air and Gas Systems | D2 | Forced - Delayed | 2024 | Coal | CC | 100 | Fossil-Steam | RFC | Off-Peak | 84.9 | 28.3 | 1 | 1 | 1599-Other miscellaneous boiler air and gas system problems | D2-Forced - Delayed | 100-Fossil-Steam
1599 | Other miscellaneous boiler air and gas system problems | Boiler | Boiler Air and Gas Systems | D1 | Forced - Immediate | 2024 | Gas | GG | 100 | Fossil-Steam | MRO | Off-Peak | 171.6 | 99 | 1 | 1 | 1599-Other miscellaneous boiler air and gas system problems | D1-Forced - Immediate | 100-Fossil-Steam
1599 | Other miscellaneous boiler air and gas system problems | Boiler | Boiler Air and Gas Systems | D1 | Forced - Immediate | 2024 | Coal | CC | 100 | Fossil-Steam | RFC | Winter | 172 | 86 | 1 | 1 | 1599-Other miscellaneous boiler air and gas system problems | D1-Forced - Immediate | 100-Fossil-Steam
1599 | Other miscellaneous boiler air and gas system problems | Boiler | Boiler Air and Gas Systems | D2 | Forced - Delayed | 2024 | Coal | CC | 100 | Fossil-Steam | RFC | Summer | 111.5833 | 13 | 1 | 1 | 1599-Other miscellaneous boiler air and gas system problems | D2-Forced - Delayed | 100-Fossil-Steam
1599 | Other miscellaneous boiler air and gas system problems | Boiler | Boiler Air and Gas Systems | D2 | Forced - Delayed | 2024 | Coal | CC | 100 | Fossil-Steam | RFC | Off-Peak | 520 | 13 | 1 | 1 | 1599-Other miscellaneous boiler air and gas system problems | D2-Forced - Delayed | 100-Fossil-Steam
1599 | Other miscellaneous boiler air and gas system problems | Boiler | Boiler Air and Gas Systems | D1 | Forced - Immediate | 2024 | Gas | GG | 100 | Fossil-Steam | MRO | Winter | 0 | 0 | 1 | 1 | 1599-Other miscellaneous boiler air and gas system problems | D1-Forced - Immediate | 100-Fossil-Steam
1599 | Other miscellaneous boiler air and gas system problems | Boiler | Boiler Air and Gas Systems | D1 | Forced - Immediate | 2024 | Gas | GG | 100 | Fossil-Steam | MRO | Off-Peak | 22.5 | 90 | 1 | 1 | 1599-Other miscellaneous boiler air and gas system problems | D1-Forced - Immediate | 100-Fossil-Steam
1599 | Other miscellaneous boiler air and gas system problems | Boiler | Boiler Air and Gas Systems | D2 | Forced - Delayed | 2024 | Coal | CC | 100 | Fossil-Steam | RFC | Summer | 298.12 | 5.14 | 1 | 1 | 1599-Other miscellaneous boiler air and gas system problems | D2-Forced - Delayed | 100-Fossil-Steam
1599 | Other miscellaneous boiler air and gas system problems | Boiler | Boiler Air and Gas Systems | D2 | Forced - Delayed | 2024 | Coal | CC | 100 | Fossil-Steam | RFC | Off-Peak | 1135.2 | 13.2 | 1 | 1 | 1599-Other miscellaneous boiler air and gas system problems | D2-Forced - Delayed | 100-Fossil-Steam
1599 | Other miscellaneous boiler air and gas system problems | Boiler | Boiler Air and Gas Systems | D1 | Forced - Immediate | 2024 | Other | WD | 100 | Fossil-Steam | SERC | Off-Peak | 1605.61 | 30.7 | 1 | 1 | 1599-Other miscellaneous boiler air and gas system problems | D1-Forced - Immediate | 100-Fossil-Steam
1599 | Other miscellaneous boiler air and gas system problems | Boiler | Boiler Air and Gas Systems | D1 | Forced - Immediate | 2024 | Gas | GG | 100 | Fossil-Steam | MRO | Off-Peak | 43.5 | 6 | 1 | 1 | 1599-Other miscellaneous boiler air and gas system problems | D1-Forced - Immediate | 100-Fossil-Steam
1599 | Other miscellaneous boiler air and gas system problems | Boiler | Boiler Air and Gas Systems | SF | Startup Failure | 2024 | Gas | GG | 100 | Fossil-Steam | MRO | Off-Peak | 525.4 | 111 | 1 | 1 | 1599-Other miscellaneous boiler air and gas system problems | SF-Startup Failure | 100-Fossil-Steam
1599 | Other miscellaneous boiler air and gas system problems | Boiler | Boiler Air and Gas Systems | D2 | Forced - Delayed | 2024 | Coal | CC | 100 | Fossil-Steam | RFC | Winter | 61.02 | 2.26 | 1 | 1 | 1599-Other miscellaneous boiler air and gas system problems | D2-Forced - Delayed | 100-Fossil-Steam
1599 | Other miscellaneous boiler air and gas system problems | Boiler | Boiler Air and Gas Systems | D2 | Forced - Delayed | 2024 | Coal | CC | 100 | Fossil-Steam | RFC | Off-Peak | 544.933 | 9.39 | 1 | 1 | 1599-Other miscellaneous boiler air and gas system problems | D2-Forced - Delayed | 100-Fossil-Steam
1599 | Other miscellaneous boiler air and gas system problems | Boiler | Boiler Air and Gas Systems | D1 | Forced - Immediate | 2024 | Gas | GG | 100 | Fossil-Steam | MRO | Winter | 43.8666 | 56 | 1 | 1 | 1599-Other miscellaneous boiler air and gas system problems | D1-Forced - Immediate | 100-Fossil-Steam
1599 | Other miscellaneous boiler air and gas system problems | Boiler | Boiler Air and Gas Systems | U1 | Forced - Immediate | 2024 | Coal | CC | 100 | Fossil-Steam | RFC | Off-Peak | 221533.6664 | 361 | 1 | 1 | 1599-Other miscellaneous boiler air and gas system problems | U1-Forced - Immediate | 100-Fossil-Steam
1599 | Other miscellaneous boiler air and gas system problems | Boiler | Boiler Air and Gas Systems | D2 | Forced - Delayed | 2024 | Coal | CC | 100 | Fossil-Steam | RFC | Winter | 70.98 | 3.38 | 1 | 1 | 1599-Other miscellaneous boiler air and gas system problems | D2-Forced - Delayed | 100-Fossil-Steam
1599 | Other miscellaneous boiler air and gas system problems | Boiler | Boiler Air and Gas Systems | D2 | Forced - Delayed | 2024 | Coal | CC | 100 | Fossil-Steam | RFC | Summer | 241.9133 | 26.2 | 1 | 1 | 1599-Other miscellaneous boiler air and gas system problems | D2-Forced - Delayed | 100-Fossil-Steam
1599 | Other miscellaneous boiler air and gas system problems | Boiler | Boiler Air and Gas Systems | D1 | Forced - Immediate | 2024 | Gas | GG | 100 | Fossil-Steam | MRO | Winter | 3161.2499 | 135 | 1 | 1 | 1599-Other miscellaneous boiler air and gas system problems | D1-Forced - Immediate | 100-Fossil-Steam
1599 | Other miscellaneous boiler air and gas system problems | Boiler | Boiler Air and Gas Systems | U1 | Forced - Immediate | 2024 | Gas | GG | 100 | Fossil-Steam | RFC | Off-Peak | 1671.6661 | 850 | 1 | 1 | 1599-Other miscellaneous boiler air and gas system problems | U1-Forced - Immediate | 100-Fossil-Steam
1599 | Other miscellaneous boiler air and gas system problems | Boiler | Boiler Air and Gas Systems | D2 | Forced - Delayed | 2024 | Coal | CC | 100 | Fossil-Steam | RFC | Winter | 71.04 | 4.44 | 1 | 1 | 1599-Other miscellaneous boiler air and gas system problems | D2-Forced - Delayed | 100-Fossil-Steam
1599 | Other miscellaneous boiler air and gas system problems | Boiler | Boiler Air and Gas Systems | D2 | Forced - Delayed | 2024 | Coal | CC | 100 | Fossil-Steam | RFC | Summer | 472.01 | 6.13 | 1 | 1 | 1599-Other miscellaneous boiler air and gas system problems | D2-Forced - Delayed | 100-Fossil-Steam
1599 | Other miscellaneous boiler air and gas system problems | Boiler | Boiler Air and Gas Systems | D1 | Forced - Immediate | 2024 | Gas | GG | 100 | Fossil-Steam | TRE | Winter | 14318.2667 | 8 | 1 | 1 | 1599-Other miscellaneous boiler air and gas system problems | D1-Forced - Immediate | 100-Fossil-Steam
1599 | Other miscellaneous boiler air and gas system problems | Boiler | Boiler Air and Gas Systems | U1 | Forced - Immediate | 2024 | Gas | GG | 100 | Fossil-Steam | TRE | Winter | 329.3333 | 208 | 1 | 1 | 1599-Other miscellaneous boiler air and gas system problems | U1-Forced - Immediate | 100-Fossil-Steam
1599 | Other miscellaneous boiler air and gas system problems | Boiler | Boiler Air and Gas Systems | D2 | Forced - Delayed | 2024 | Coal | CC | 100 | Fossil-Steam | RFC | Winter | 144.98 | 6.59 | 1 | 1 | 1599-Other miscellaneous boiler air and gas system problems | D2-Forced - Delayed | 100-Fossil-Steam
1599 | Other miscellaneous boiler air and gas system problems | Boiler | Boiler Air and Gas Systems | D2 | Forced - Delayed | 2024 | Coal | CC | 100 | Fossil-Steam | RFC | Winter | 80 | 40 | 1 | 1 | 1599-Other miscellaneous boiler air and gas system problems | D2-Forced - Delayed | 100-Fossil-Steam
1599 | Other miscellaneous boiler air and gas system problems | Boiler | Boiler Air and Gas Systems | D1 | Forced - Immediate | 2024 | Other | WD | 100 | Fossil-Steam | SERC | Off-Peak | 204.6805 | 27.11 | 1 | 1 | 1599-Other miscellaneous boiler air and gas system problems | D1-Forced - Immediate | 100-Fossil-Steam
1599 | Other miscellaneous boiler air and gas system problems | Boiler | Boiler Air and Gas Systems | D2 | Forced - Delayed | 2024 | Coal | CC | 100 | Fossil-Steam | RFC | Winter | 235.6 | 8 | 1 | 1 | 1599-Other miscellaneous boiler air and gas system problems | D2-Forced - Delayed | 100-Fossil-Steam
1599 | Other miscellaneous boiler air and gas system problems | Boiler | Boiler Air and Gas Systems | U1 | Forced - Immediate | 2024 | Coal | CC | 100 | Fossil-Steam | SERC | Winter | 34025.3332 | 520 | 1 | 1 | 1599-Other miscellaneous boiler air and gas system problems | U1-Forced - Immediate | 100-Fossil-Steam
1599 | Other miscellaneous boiler air and gas system problems | Boiler | Boiler Air and Gas Systems | U1 | Forced - Immediate | 2024 | Coal | CC | 100 | Fossil-Steam | WECC | Off-Peak | 105 | 175 | 1 | 1 | 1599-Other miscellaneous boiler air and gas system problems | U1-Forced - Immediate | 100-Fossil-Steam
1599 | Other miscellaneous boiler air and gas system problems | Boiler | Boiler Air and Gas Systems | D2 | Forced - Delayed | 2024 | Coal | CC | 100 | Fossil-Steam | RFC | Off-Peak | 404 | 20 | 1 | 1 | 1599-Other miscellaneous boiler air and gas system problems | D2-Forced - Delayed | 100-Fossil-Steam
1599 | Other miscellaneous boiler air and gas system problems | Boiler | Boiler Air and Gas Systems | U1 | Forced - Immediate | 2024 | Coal | CC | 100 | Fossil-Steam | WECC | Off-Peak | 3972.7999 | 156 | 1 | 1 | 1599-Other miscellaneous boiler air and gas system problems | U1-Forced - Immediate | 100-Fossil-Steam
1599 | Other miscellaneous boiler air and gas system problems | Boiler | Boiler Air and Gas Systems | U1 | Forced - Immediate | 2024 | Gas | GG | 100 | Fossil-Steam | SERC | Summer | 22.4 | 96 | 1 | 1 | 1599-Other miscellaneous boiler air and gas system problems | U1-Forced - Immediate | 100-Fossil-Steam
1599 | Other miscellaneous boiler air and gas system problems | Boiler | Boiler Air and Gas Systems | U1 | Forced - Immediate | 2024 | Coal | CC | 100 | Fossil-Steam | SERC | Summer | 119111.4163 | 565 | 1 | 1 | 1599-Other miscellaneous boiler air and gas system problems | U1-Forced - Immediate | 100-Fossil-Steam
1599 | Other miscellaneous boiler air and gas system problems | Boiler | Boiler Air and Gas Systems | D2 | Forced - Delayed | 2024 | Coal | CC | 100 | Fossil-Steam | RFC | Off-Peak | 1316.7 | 17.1 | 1 | 1 | 1599-Other miscellaneous boiler air and gas system problems | D2-Forced - Delayed | 100-Fossil-Steam
1599 | Other miscellaneous boiler air and gas system problems | Boiler | Boiler Air and Gas Systems | U1 | Forced - Immediate | 2024 | Gas | GG | 100 | Fossil-Steam | SERC | Off-Peak | 56 | 96 | 1 | 1 | 1599-Other miscellaneous boiler air and gas system problems | U1-Forced - Immediate | 100-Fossil-Steam
1599 | Other miscellaneous boiler air and gas system problems | Boiler | Boiler Air and Gas Systems | U1 | Forced - Immediate | 2024 | Gas | GG | 100 | Fossil-Steam | TRE | Summer | 30514 | 292 | 1 | 1 | 1599-Other miscellaneous boiler air and gas system problems | U1-Forced - Immediate | 100-Fossil-Steam
1599 | Other miscellaneous boiler air and gas system problems | Boiler | Boiler Air and Gas Systems | D2 | Forced - Delayed | 2024 | Coal | CC | 100 | Fossil-Steam | RFC | Off-Peak | 1557.6 | 23.6 | 1 | 1 | 1599-Other miscellaneous boiler air and gas system problems | D2-Forced - Delayed | 100-Fossil-Steam
1599 | Other miscellaneous boiler air and gas system problems | Boiler | Boiler Air and Gas Systems | D2 | Forced - Delayed | 2024 | Coal | CC | 100 | Fossil-Steam | RFC | Off-Peak | 2037.1533 | 51.4 | 1 | 1 | 1599-Other miscellaneous boiler air and gas system problems | D2-Forced - Delayed | 100-Fossil-Steam
1599 | Other miscellaneous boiler air and gas system problems | Boiler | Boiler Air and Gas Systems | D2 | Forced - Delayed | 2024 | Coal | CC | 100 | Fossil-Steam | RFC | Winter | 64.05 | 4.27 | 1 | 1 | 1599-Other miscellaneous boiler air and gas system problems | D2-Forced - Delayed | 100-Fossil-Steam
1599 | Other miscellaneous boiler air and gas system problems | Boiler | Boiler Air and Gas Systems | D2 | Forced - Delayed | 2024 | Coal | CC | 100 | Fossil-Steam | RFC | Winter | 83.04 | 3.46 | 1 | 1 | 1599-Other miscellaneous boiler air and gas system problems | D2-Forced - Delayed | 100-Fossil-Steam
1599 | Other miscellaneous boiler air and gas system problems | Boiler | Boiler Air and Gas Systems | D2 | Forced - Delayed | 2024 | Coal | CC | 100 | Fossil-Steam | RFC | Winter | 113.96 | 3.08 | 1 | 1 | 1599-Other miscellaneous boiler air and gas system problems | D2-Forced - Delayed | 100-Fossil-Steam
1599 | Other miscellaneous boiler air and gas system problems | Boiler | Boiler Air and Gas Systems | D2 | Forced - Delayed | 2024 | Coal | CC | 100 | Fossil-Steam | RFC | Winter | 360 | 15 | 1 | 1 | 1599-Other miscellaneous boiler air and gas system problems | D2-Forced - Delayed | 100-Fossil-Steam
1599 | Other miscellaneous boiler air and gas system problems | Boiler | Boiler Air and Gas Systems | U1 | Forced - Immediate | 2024 | Coal | CC | 100 | Fossil-Steam | MRO | Summer | 6642.0464 | 899.6 | 1 | 1 | 1599-Other miscellaneous boiler air and gas system problems | U1-Forced - Immediate | 100-Fossil-Steam
1599 | Other miscellaneous boiler air and gas system problems | Boiler | Boiler Air and Gas Systems | U1 | Forced - Immediate | 2024 | Gas | GG | 100 | Fossil-Steam | SERC | Off-Peak | 59.1999 | 96 | 1 | 1 | 1599-Other miscellaneous boiler air and gas system problems | U1-Forced - Immediate | 100-Fossil-Steam
1599 | Other miscellaneous boiler air and gas system problems | Boiler | Boiler Air and Gas Systems | U2 | Forced - Delayed | 2024 | Gas | GG | 100 | Fossil-Steam | MRO | Winter | 528.6665 | 244 | 1 | 1 | 1599-Other miscellaneous boiler air and gas system problems | U2-Forced - Delayed | 100-Fossil-Steam
1599 | Other miscellaneous boiler air and gas system problems | Boiler | Boiler Air and Gas Systems | D1 | Forced - Immediate | 2024 | Coal | CC | 650 | Fluidized Bed | SERC | Off-Peak | 355.9687 | 25.64 | 1 | 1 | 1599-Other miscellaneous boiler air and gas system problems | D1-Forced - Immediate | 650-Fluidized Bed
1599 | Other miscellaneous boiler air and gas system problems | Boiler | Boiler Air and Gas Systems | D1 | Forced - Immediate | 2024 | Other | BM | 650 | Fluidized Bed | WECC | Off-Peak | 422.0533 | 13.3 | 1 | 1 | 1599-Other miscellaneous boiler air and gas system problems | D1-Forced - Immediate | 650-Fluidized Bed
1599 | Other miscellaneous boiler air and gas system problems | HRSG Boiler | HRSG Boiler Air and Gas Systems | U1 | Forced - Immediate | 2024 | Gas | GG | 850 | Combined Cycle Block | RFC | Winter | 349.7998 | 477 | 1 | 1 | 1599-Other miscellaneous boiler air and gas system problems | U1-Forced - Immediate | 850-Combined Cycle Block
1599 | Other miscellaneous boiler air and gas system problems | HRSG Boiler | HRSG Boiler Air and Gas Systems | D1 | Forced - Immediate | 2024 | Gas | GG | 851 | CC GT units | NPCC | Winter | 9964.5 | 18 | 1 | 1 | 1599-Other miscellaneous boiler air and gas system problems | D1-Forced - Immediate | 851-CC GT units
1599 | Other miscellaneous boiler air and gas system problems | HRSG Boiler | HRSG Boiler Air and Gas Systems | D1 | Forced - Immediate | 2024 | Gas | GG | 851 | CC GT units | NPCC | Winter | 4084.75 | 15 | 1 | 1 | 1599-Other miscellaneous boiler air and gas system problems | D1-Forced - Immediate | 851-CC GT units
1599 | Other miscellaneous boiler air and gas system problems | HRSG Boiler | HRSG Boiler Air and Gas Systems | D1 | Forced - Immediate | 2024 | Gas | GG | 852 | CC steam units | TRE | Summer | 59571.1167 | 17 | 1 | 8 | 1599-Other miscellaneous boiler air and gas system problems | D1-Forced - Immediate | 852-CC steam units
1599 | Other miscellaneous boiler air and gas system problems | HRSG Boiler | HRSG Boiler Air and Gas Systems | D1 | Forced - Immediate | 2024 | Waste Heat | WH | 852 | CC steam units | NPCC | Winter | 12732.4167 | 23 | 1 | 1 | 1599-Other miscellaneous boiler air and gas system problems | D1-Forced - Immediate | 852-CC steam units
1599 | Other miscellaneous boiler air and gas system problems | HRSG Boiler | HRSG Boiler Air and Gas Systems | D1 | Forced - Immediate | 2024 | Gas | GG | 852 | CC steam units | TRE | Summer | 15607.6 | 12 | 1 | 8 | 1599-Other miscellaneous boiler air and gas system problems | D1-Forced - Immediate | 852-CC steam units
1599 | Other miscellaneous boiler air and gas system problems | HRSG Boiler | HRSG Boiler Air and Gas Systems | U1 | Forced - Immediate | 2024 | Gas | GG | 852 | CC steam units | WECC | Summer | 81.6 | 72 | 1 | 1 | 1599-Other miscellaneous boiler air and gas system problems | U1-Forced - Immediate | 852-CC steam units
1599 | Other miscellaneous boiler air and gas system problems | HRSG Boiler | HRSG Boiler Air and Gas Systems | D1 | Forced - Immediate | 2024 | Waste Heat | WH | 852 | CC steam units | NPCC | Winter | 6535.6 | 24 | 1 | 1 | 1599-Other miscellaneous boiler air and gas system problems | D1-Forced - Immediate | 852-CC steam units
1700 | Feedwater controls (report local controls --- feedwater pump; fe | Boiler | Boiler Control Systems | D1 | Forced - Immediate | 2024 | Coal | CC | 100 | Fossil-Steam | SERC | Off-Peak | 560800 | 701 | 1 | 1 | 1700-Feedwater controls (report local controls --- feedwater pump; fe | D1-Forced - Immediate | 100-Fossil-Steam
1700 | Feedwater controls (report local controls --- feedwater pump; fe | Boiler | Boiler Control Systems | D1 | Forced - Immediate | 2024 | Coal | CC | 100 | Fossil-Steam | WECC | Off-Peak | 71.4999 | 165 | 1 | 1 | 1700-Feedwater controls (report local controls --- feedwater pump; fe | D1-Forced - Immediate | 100-Fossil-Steam
1700 | Feedwater controls (report local controls --- feedwater pump; fe | Boiler | Boiler Control Systems | D1 | Forced - Immediate | 2024 | Coal | CC | 100 | Fossil-Steam | SERC | Off-Peak | 302.4998 | 330 | 1 | 1 | 1700-Feedwater controls (report local controls --- feedwater pump; fe | D1-Forced - Immediate | 100-Fossil-Steam
1700 | Feedwater controls (report local controls --- feedwater pump; fe | Boiler | Boiler Control Systems | D1 | Forced - Immediate | 2024 | Coal | CC | 100 | Fossil-Steam | TRE | Off-Peak | 143.2 | 48 | 1 | 1 | 1700-Feedwater controls (report local controls --- feedwater pump; fe | D1-Forced - Immediate | 100-Fossil-Steam
1700 | Feedwater controls (report local controls --- feedwater pump; fe | Boiler | Boiler Control Systems | D1 | Forced - Immediate | 2024 | Coal | CC | 100 | Fossil-Steam | TRE | Winter | 2265.6 | 64 | 1 | 1 | 1700-Feedwater controls (report local controls --- feedwater pump; fe | D1-Forced - Immediate | 100-Fossil-Steam
1700 | Feedwater controls (report local controls --- feedwater pump; fe | Boiler | Boiler Control Systems | D1 | Forced - Immediate | 2024 | Coal | CC | 100 | Fossil-Steam | MRO | Off-Peak | 164.8332 | 230 | 1 | 1 | 1700-Feedwater controls (report local controls --- feedwater pump; fe | D1-Forced - Immediate | 100-Fossil-Steam
1700 | Feedwater controls (report local controls --- feedwater pump; fe | Boiler | Boiler Control Systems | D1 | Forced - Immediate | 2024 | Coal | CC | 100 | Fossil-Steam | RFC | Off-Peak | 331.4666 | 176 | 1 | 1 | 1700-Feedwater controls (report local controls --- feedwater pump; fe | D1-Forced - Immediate | 100-Fossil-Steam
1700 | Feedwater controls (report local controls --- feedwater pump; fe | Boiler | Boiler Control Systems | D1 | Forced - Immediate | 2024 | Coal | CC | 100 | Fossil-Steam | SERC | Off-Peak | 231 | 330 | 1 | 1 | 1700-Feedwater controls (report local controls --- feedwater pump; fe | D1-Forced - Immediate | 100-Fossil-Steam
1700 | Feedwater controls (report local controls --- feedwater pump; fe | Boiler | Boiler Control Systems | D1 | Forced - Immediate | 2024 | Gas | GG | 100 | Fossil-Steam | RFC | Off-Peak | 2401.5332 | 221 | 1 | 1 | 1700-Feedwater controls (report local controls --- feedwater pump; fe | D1-Forced - Immediate | 100-Fossil-Steam
1700 | Feedwater controls (report local controls --- feedwater pump; fe | Boiler | Boiler Control Systems | D1 | Forced - Immediate | 2024 | Coal | CC | 100 | Fossil-Steam | WECC | Off-Peak | 429 | 165 | 1 | 1 | 1700-Feedwater controls (report local controls --- feedwater pump; fe | D1-Forced - Immediate | 100-Fossil-Steam
1700 | Feedwater controls (report local controls --- feedwater pump; fe | Boiler | Boiler Control Systems | D1 | Forced - Immediate | 2024 | Coal | CC | 100 | Fossil-Steam | WECC | Off-Peak | 48815.25 | 165 | 1 | 1 | 1700-Feedwater controls (report local controls --- feedwater pump; fe | D1-Forced - Immediate | 100-Fossil-Steam
1700 | Feedwater controls (report local controls --- feedwater pump; fe | Boiler | Boiler Control Systems | D1 | Forced - Immediate | 2024 | Coal | CC | 100 | Fossil-Steam | RFC | Off-Peak | 31204.4832 | 184.46 | 1 | 1 | 1700-Feedwater controls (report local controls --- feedwater pump; fe | D1-Forced - Immediate | 100-Fossil-Steam
1700 | Feedwater controls (report local controls --- feedwater pump; fe | Boiler | Boiler Control Systems | D2 | Forced - Delayed | 2024 | Coal | CC | 100 | Fossil-Steam | RFC | Off-Peak | 995.5166 | 161 | 1 | 1 | 1700-Feedwater controls (report local controls --- feedwater pump; fe | D2-Forced - Delayed | 100-Fossil-Steam
1700 | Feedwater controls (report local controls --- feedwater pump; fe | Boiler | Boiler Control Systems | D1 | Forced - Immediate | 2024 | Coal | CC | 100 | Fossil-Steam | RFC | Off-Peak | 1341.5266 | 169.1 | 1 | 1 | 1700-Feedwater controls (report local controls --- feedwater pump; fe | D1-Forced - Immediate | 100-Fossil-Steam
1700 | Feedwater controls (report local controls --- feedwater pump; fe | Boiler | Boiler Control Systems | D1 | Forced - Immediate | 2024 | Coal | CC | 100 | Fossil-Steam | MRO | Summer | 458.6666 | 215 | 1 | 1 | 1700-Feedwater controls (report local controls --- feedwater pump; fe | D1-Forced - Immediate | 100-Fossil-Steam
1700 | Feedwater controls (report local controls --- feedwater pump; fe | Boiler | Boiler Control Systems | D1 | Forced - Immediate | 2024 | Coal | CC | 100 | Fossil-Steam | RFC | Summer | 2772.1619 | 181.98 | 1 | 1 | 1700-Feedwater controls (report local controls --- feedwater pump; fe | D1-Forced - Immediate | 100-Fossil-Steam
1700 | Feedwater controls (report local controls --- feedwater pump; fe | Boiler | Boiler Control Systems | U1 | Forced - Immediate | 2024 | Coal | CC | 100 | Fossil-Steam | MRO | Off-Peak | 5337.6264 | 899.6 | 1 | 1 | 1700-Feedwater controls (report local controls --- feedwater pump; fe | U1-Forced - Immediate | 100-Fossil-Steam
1700 | Feedwater controls (report local controls --- feedwater pump; fe | Boiler | Boiler Control Systems | D1 | Forced - Immediate | 2024 | Coal | CC | 100 | Fossil-Steam | RFC | Summer | 500.25 | 400.2 | 1 | 1 | 1700-Feedwater controls (report local controls --- feedwater pump; fe | D1-Forced - Immediate | 100-Fossil-Steam
1700 | Feedwater controls (report local controls --- feedwater pump; fe | Boiler | Boiler Control Systems | D1 | Forced - Immediate | 2024 | Coal | CC | 100 | Fossil-Steam | SERC | Summer | 8845 | 610 | 1 | 1 | 1700-Feedwater controls (report local controls --- feedwater pump; fe | D1-Forced - Immediate | 100-Fossil-Steam
1700 | Feedwater controls (report local controls --- feedwater pump; fe | Boiler | Boiler Control Systems | D1 | Forced - Immediate | 2024 | Coal | CC | 100 | Fossil-Steam | MRO | Winter | 459.8332 | 310 | 1 | 1 | 1700-Feedwater controls (report local controls --- feedwater pump; fe | D1-Forced - Immediate | 100-Fossil-Steam
1700 | Feedwater controls (report local controls --- feedwater pump; fe | Boiler | Boiler Control Systems | U1 | Forced - Immediate | 2024 | Coal | CC | 100 | Fossil-Steam | WECC | Summer | 102.7332 | 268 | 1 | 1 | 1700-Feedwater controls (report local controls --- feedwater pump; fe | U1-Forced - Immediate | 100-Fossil-Steam
1700 | Feedwater controls (report local controls --- feedwater pump; fe | Boiler | Boiler Control Systems | D1 | Forced - Immediate | 2024 | Coal | CC | 100 | Fossil-Steam | WECC | Winter | 38.2333 | 62 | 1 | 1 | 1700-Feedwater controls (report local controls --- feedwater pump; fe | D1-Forced - Immediate | 100-Fossil-Steam
1700 | Feedwater controls (report local controls --- feedwater pump; fe | Boiler | Boiler Control Systems | D1 | Forced - Immediate | 2024 | Coal | CC | 100 | Fossil-Steam | TRE | Winter | 102.4666 | 53 | 1 | 1 | 1700-Feedwater controls (report local controls --- feedwater pump; fe | D1-Forced - Immediate | 100-Fossil-Steam
1700 | Feedwater controls (report local controls --- feedwater pump; fe | Boiler | Boiler Control Systems | D1 | Forced - Immediate | 2024 | Gas | GG | 100 | Fossil-Steam | SERC | Winter | 632.0833 | 205 | 1 | 1 | 1700-Feedwater controls (report local controls --- feedwater pump; fe | D1-Forced - Immediate | 100-Fossil-Steam
1700 | Feedwater controls (report local controls --- feedwater pump; fe | Boiler | Boiler Control Systems | U1 | Forced - Immediate | 2024 | Gas | GG | 100 | Fossil-Steam | WECC | Off-Peak | 108.8833 | 139 | 1 | 1 | 1700-Feedwater controls (report local controls --- feedwater pump; fe | U1-Forced - Immediate | 100-Fossil-Steam
1700 | Feedwater controls (report local controls --- feedwater pump; fe | Boiler | Boiler Control Systems | D1 | Forced - Immediate | 2024 | Coal | CC | 100 | Fossil-Steam | SERC | Winter | 960.1499 | 333 | 1 | 1 | 1700-Feedwater controls (report local controls --- feedwater pump; fe | D1-Forced - Immediate | 100-Fossil-Steam
1700 | Feedwater controls (report local controls --- feedwater pump; fe | Boiler | Boiler Control Systems | D1 | Forced - Immediate | 2024 | Coal | CC | 100 | Fossil-Steam | RFC | Winter | 1333.333 | 500 | 1 | 1 | 1700-Feedwater controls (report local controls --- feedwater pump; fe | D1-Forced - Immediate | 100-Fossil-Steam
1700 | Feedwater controls (report local controls --- feedwater pump; fe | Boiler | Boiler Control Systems | SF | Startup Failure | 2024 | Coal | CC | 100 | Fossil-Steam | TRE | Off-Peak | 1211.7 | 577 | 1 | 1 | 1700-Feedwater controls (report local controls --- feedwater pump; fe | SF-Startup Failure | 100-Fossil-Steam
1700 | Feedwater controls (report local controls --- feedwater pump; fe | Boiler | Boiler Control Systems | U1 | Forced - Immediate | 2024 | Gas | GG | 100 | Fossil-Steam | TRE | Off-Peak | 824 | 412 | 1 | 1 | 1700-Feedwater controls (report local controls --- feedwater pump; fe | U1-Forced - Immediate | 100-Fossil-Steam
1700 | Feedwater controls (report local controls --- feedwater pump; fe | Boiler | Boiler Control Systems | D1 | Forced - Immediate | 2024 | Gas | GG | 100 | Fossil-Steam | MRO | Off-Peak | 15.6 | 36 | 1 | 1 | 1700-Feedwater controls (report local controls --- feedwater pump; fe | D1-Forced - Immediate | 100-Fossil-Steam
1700 | Feedwater controls (report local controls --- feedwater pump; fe | Boiler | Boiler Control Systems | SF | Startup Failure | 2024 | Gas | GG | 100 | Fossil-Steam | MRO | Winter | 5796.95 | 431 | 1 | 1 | 1700-Feedwater controls (report local controls --- feedwater pump; fe | SF-Startup Failure | 100-Fossil-Steam
1700 | Feedwater controls (report local controls --- feedwater pump; fe | Boiler | Boiler Control Systems | SF | Startup Failure | 2024 | Coal | CC | 100 | Fossil-Steam | MRO | Summer | 377.6 | 472 | 1 | 1 | 1700-Feedwater controls (report local controls --- feedwater pump; fe | SF-Startup Failure | 100-Fossil-Steam
1700 | Feedwater controls (report local controls --- feedwater pump; fe | Boiler | Boiler Control Systems | U1 | Forced - Immediate | 2024 | Coal | CC | 100 | Fossil-Steam | MRO | Off-Peak | 1015.6665 | 554 | 1 | 1 | 1700-Feedwater controls (report local controls --- feedwater pump; fe | U1-Forced - Immediate | 100-Fossil-Steam
1700 | Feedwater controls (report local controls --- feedwater pump; fe | Boiler | Boiler Control Systems | D1 | Forced - Immediate | 2024 | Gas | GG | 100 | Fossil-Steam | SERC | Summer | 7191.3332 | 322 | 1 | 1 | 1700-Feedwater controls (report local controls --- feedwater pump; fe | D1-Forced - Immediate | 100-Fossil-Steam
1700 | Feedwater controls (report local controls --- feedwater pump; fe | Boiler | Boiler Control Systems | U1 | Forced - Immediate | 2024 | Coal | CC | 100 | Fossil-Steam | MRO | Off-Peak | 1061.833 | 554 | 1 | 1 | 1700-Feedwater controls (report local controls --- feedwater pump; fe | U1-Forced - Immediate | 100-Fossil-Steam
1700 | Feedwater controls (report local controls --- feedwater pump; fe | Boiler | Boiler Control Systems | U1 | Forced - Immediate | 2024 | Coal | CC | 100 | Fossil-Steam | MRO | Off-Peak | 254.9999 | 225 | 1 | 1 | 1700-Feedwater controls (report local controls --- feedwater pump; fe | U1-Forced - Immediate | 100-Fossil-Steam
1700 | Feedwater controls (report local controls --- feedwater pump; fe | Boiler | Boiler Control Systems | U1 | Forced - Immediate | 2024 | Coal | CC | 100 | Fossil-Steam | SERC | Summer | 460.1332 | 493 | 1 | 1 | 1700-Feedwater controls (report local controls --- feedwater pump; fe | U1-Forced - Immediate | 100-Fossil-Steam
1700 | Feedwater controls (report local controls --- feedwater pump; fe | Boiler | Boiler Control Systems | D1 | Forced - Immediate | 2024 | Oil | OO | 100 | Fossil-Steam | NPCC | Summer | 72.2499 | 255 | 2 | 2 | 1700-Feedwater controls (report local controls --- feedwater pump; fe | D1-Forced - Immediate | 100-Fossil-Steam
1700 | Feedwater controls (report local controls --- feedwater pump; fe | Boiler | Boiler Control Systems | U1 | Forced - Immediate | 2024 | Coal | CC | 100 | Fossil-Steam | SERC | Summer | 1140 | 600 | 1 | 1 | 1700-Feedwater controls (report local controls --- feedwater pump; fe | U1-Forced - Immediate | 100-Fossil-Steam
1700 | Feedwater controls (report local controls --- feedwater pump; fe | Boiler | Boiler Control Systems | U1 | Forced - Immediate | 2024 | Coal | CC | 100 | Fossil-Steam | TRE | Off-Peak | 11921 | 655 | 1 | 1 | 1700-Feedwater controls (report local controls --- feedwater pump; fe | U1-Forced - Immediate | 100-Fossil-Steam
1700 | Feedwater controls (report local controls --- feedwater pump; fe | Boiler | Boiler Control Systems | U1 | Forced - Immediate | 2024 | Coal | CC | 100 | Fossil-Steam | SERC | Winter | 788.4796 | 537.6 | 1 | 1 | 1700-Feedwater controls (report local controls --- feedwater pump; fe | U1-Forced - Immediate | 100-Fossil-Steam
1700 | Feedwater controls (report local controls --- feedwater pump; fe | Boiler | Boiler Control Systems | SF | Startup Failure | 2024 | Coal | CC | 100 | Fossil-Steam | MRO | Summer | 1707.0664 | 472 | 1 | 1 | 1700-Feedwater controls (report local controls --- feedwater pump; fe | SF-Startup Failure | 100-Fossil-Steam
1700 | Feedwater controls (report local controls --- feedwater pump; fe | Boiler | Boiler Control Systems | U1 | Forced - Immediate | 2024 | Coal | CC | 100 | Fossil-Steam | SERC | Winter | 6536 | 760 | 1 | 1 | 1700-Feedwater controls (report local controls --- feedwater pump; fe | U1-Forced - Immediate | 100-Fossil-Steam
1700 | Feedwater controls (report local controls --- feedwater pump; fe | Boiler | Boiler Control Systems | U1 | Forced - Immediate | 2024 | Coal | CC | 100 | Fossil-Steam | SERC | Off-Peak | 14244.9996 | 1110 | 1 | 1 | 1700-Feedwater controls (report local controls --- feedwater pump; fe | U1-Forced - Immediate | 100-Fossil-Steam
1700 | Feedwater controls (report local controls --- feedwater pump; fe | Boiler | Boiler Control Systems | U1 | Forced - Immediate | 2024 | Gas | GG | 100 | Fossil-Steam | MRO | Off-Peak | 79 | 79 | 1 | 1 | 1700-Feedwater controls (report local controls --- feedwater pump; fe | U1-Forced - Immediate | 100-Fossil-Steam
1700 | Feedwater controls (report local controls --- feedwater pump; fe | Boiler | Boiler Control Systems | U1 | Forced - Immediate | 2024 | Coal | CC | 100 | Fossil-Steam | MRO | Off-Peak | 25.5016 | 117.7 | 1 | 1 | 1700-Feedwater controls (report local controls --- feedwater pump; fe | U1-Forced - Immediate | 100-Fossil-Steam
1700 | Feedwater controls (report local controls --- feedwater pump; fe | Boiler | Boiler Control Systems | U1 | Forced - Immediate | 2024 | Gas | GG | 100 | Fossil-Steam | MRO | Off-Peak | 508.333 | 500 | 1 | 1 | 1700-Feedwater controls (report local controls --- feedwater pump; fe | U1-Forced - Immediate | 100-Fossil-Steam
1700 | Feedwater controls (report local controls --- feedwater pump; fe | Boiler | Boiler Control Systems | U1 | Forced - Immediate | 2024 | Gas | GG | 100 | Fossil-Steam | TRE | Off-Peak | 897.3499 | 393 | 1 | 1 | 1700-Feedwater controls (report local controls --- feedwater pump; fe | U1-Forced - Immediate | 100-Fossil-Steam
1700 | Feedwater controls (report local controls --- feedwater pump; fe | Boiler | Boiler Control Systems | U1 | Forced - Immediate | 2024 | Coal | CC | 100 | Fossil-Steam | SERC | Off-Peak | 803.9998 | 603 | 1 | 1 | 1700-Feedwater controls (report local controls --- feedwater pump; fe | U1-Forced - Immediate | 100-Fossil-Steam
1700 | Feedwater controls (report local controls --- feedwater pump; fe | Boiler | Boiler Control Systems | U1 | Forced - Immediate | 2024 | Gas | GG | 100 | Fossil-Steam | SERC | Summer | 2701.8 | 474 | 1 | 1 | 1700-Feedwater controls (report local controls --- feedwater pump; fe | U1-Forced - Immediate | 100-Fossil-Steam
1700 | Feedwater controls (report local controls --- feedwater pump; fe | Boiler | Boiler Control Systems | U1 | Forced - Immediate | 2024 | Coal | CC | 100 | Fossil-Steam | SERC | Off-Peak | 5550 | 1110 | 1 | 1 | 1700-Feedwater controls (report local controls --- feedwater pump; fe | U1-Forced - Immediate | 100-Fossil-Steam
1700 | Feedwater controls (report local controls --- feedwater pump; fe | Boiler | Boiler Control Systems | U1 | Forced - Immediate | 2024 | Coal | CC | 100 | Fossil-Steam | WECC | Off-Peak | 19278 | 405 | 1 | 1 | 1700-Feedwater controls (report local controls --- feedwater pump; fe | U1-Forced - Immediate | 100-Fossil-Steam
1700 | Feedwater controls (report local controls --- feedwater pump; fe | Boiler | Boiler Control Systems | U1 | Forced - Immediate | 2024 | Coal | CC | 100 | Fossil-Steam | SERC | Summer | 438.8666 | 116 | 1 | 1 | 1700-Feedwater controls (report local controls --- feedwater pump; fe | U1-Forced - Immediate | 100-Fossil-Steam
1700 | Feedwater controls (report local controls --- feedwater pump; fe | Boiler | Boiler Control Systems | U1 | Forced - Immediate | 2024 | Coal | CC | 100 | Fossil-Steam | MRO | Summer | 1502.083 | 515 | 1 | 1 | 1700-Feedwater controls (report local controls --- feedwater pump; fe | U1-Forced - Immediate | 100-Fossil-Steam
1700 | Feedwater controls (report local controls --- feedwater pump; fe | Boiler | Boiler Control Systems | U1 | Forced - Immediate | 2024 | Coal | CC | 100 | Fossil-Steam | RFC | Winter | 9248.3329 | 620 | 1 | 1 | 1700-Feedwater controls (report local controls --- feedwater pump; fe | U1-Forced - Immediate | 100-Fossil-Steam
1700 | Feedwater controls (report local controls --- feedwater pump; fe | Boiler | Boiler Control Systems | U1 | Forced - Immediate | 2024 | Gas | GG | 100 | Fossil-Steam | NPCC | Summer | 4314.3598 | 565.2 | 1 | 1 | 1700-Feedwater controls (report local controls --- feedwater pump; fe | U1-Forced - Immediate | 100-Fossil-Steam
1700 | Feedwater controls (report local controls --- feedwater pump; fe | Boiler | Boiler Control Systems | U1 | Forced - Immediate | 2024 | Gas | GG | 100 | Fossil-Steam | SERC | Summer | 10446.8 | 533 | 1 | 1 | 1700-Feedwater controls (report local controls --- feedwater pump; fe | U1-Forced - Immediate | 100-Fossil-Steam
1700 | Feedwater controls (report local controls --- feedwater pump; fe | Boiler | Boiler Control Systems | U1 | Forced - Immediate | 2024 | Oil | OO | 100 | Fossil-Steam | RFC | Off-Peak | 1726.95 | 397 | 1 | 1 | 1700-Feedwater controls (report local controls --- feedwater pump; fe | U1-Forced - Immediate | 100-Fossil-Steam
1700 | Feedwater controls (report local controls --- feedwater pump; fe | Boiler | Boiler Control Systems | U1 | Forced - Immediate | 2024 | Oil | OO | 100 | Fossil-Steam | RFC | Winter | 913.1 | 397 | 1 | 1 | 1700-Feedwater controls (report local controls --- feedwater pump; fe | U1-Forced - Immediate | 100-Fossil-Steam
1700 | Feedwater controls (report local controls --- feedwater pump; fe | Boiler | Boiler Control Systems | U2 | Forced - Delayed | 2024 | Coal | CC | 100 | Fossil-Steam | WECC | Off-Peak | 4334.55 | 99 | 1 | 1 | 1700-Feedwater controls (report local controls --- feedwater pump; fe | U2-Forced - Delayed | 100-Fossil-Steam
1700 | Feedwater controls (report local controls --- feedwater pump; fe | Boiler | Boiler Control Systems | D1 | Forced - Immediate | 2024 | Other | BM | 800 | Miscellaneous | WECC | Winter | 75.3667 | 14 | 1 | 1 | 1700-Feedwater controls (report local controls --- feedwater pump; fe | D1-Forced - Immediate | 800-Miscellaneous
1700 | Feedwater controls (report local controls --- feedwater pump; fe | HRSG Boiler | HRSG Boiler Control Systems | D1 | Forced - Immediate | 2024 | Gas | GG | 850 | Combined Cycle Block | NPCC | Winter | 692.6931 | 611.2 | 1 | 1 | 1700-Feedwater controls (report local controls --- feedwater pump; fe | D1-Forced - Immediate | 850-Combined Cycle Block
1700 | Feedwater controls (report local controls --- feedwater pump; fe | HRSG Boiler | HRSG Boiler Control Systems | U1 | Forced - Immediate | 2024 | Gas | GG | 850 | Combined Cycle Block | RFC | Winter | 259.25 | 305 | 1 | 1 | 1700-Feedwater controls (report local controls --- feedwater pump; fe | U1-Forced - Immediate | 850-Combined Cycle Block
1700 | Feedwater controls (report local controls --- feedwater pump; fe | HRSG Boiler | HRSG Boiler Control Systems | D1 | Forced - Immediate | 2024 | Gas | GG | 850 | Combined Cycle Block | NPCC | Summer | 563.7865 | 272.8 | 1 | 1 | 1700-Feedwater controls (report local controls --- feedwater pump; fe | D1-Forced - Immediate | 850-Combined Cycle Block
1700 | Feedwater controls (report local controls --- feedwater pump; fe | HRSG Boiler | HRSG Boiler Control Systems | D1 | Forced - Immediate | 2024 | Gas | GG | 850 | Combined Cycle Block | SERC | Off-Peak | 131.6665 | 316 | 1 | 1 | 1700-Feedwater controls (report local controls --- feedwater pump; fe | D1-Forced - Immediate | 850-Combined Cycle Block
1700 | Feedwater controls (report local controls --- feedwater pump; fe | HRSG Boiler | HRSG Boiler Control Systems | U1 | Forced - Immediate | 2024 | Gas | GG | 850 | Combined Cycle Block | TRE | Off-Peak | 112.6666 | 260 | 1 | 1 | 1700-Feedwater controls (report local controls --- feedwater pump; fe | U1-Forced - Immediate | 850-Combined Cycle Block
1700 | Feedwater controls (report local controls --- feedwater pump; fe | HRSG Boiler | HRSG Boiler Control Systems | U1 | Forced - Immediate | 2024 | Gas | GG | 850 | Combined Cycle Block | SERC | Off-Peak | 17952.1832 | 541 | 1 | 1 | 1700-Feedwater controls (report local controls --- feedwater pump; fe | U1-Forced - Immediate | 850-Combined Cycle Block
1700 | Feedwater controls (report local controls --- feedwater pump; fe | HRSG Boiler | HRSG Boiler Control Systems | D1 | Forced - Immediate | 2024 | Gas | GG | 850 | Combined Cycle Block | NPCC | Summer | 844.44 | 272.4 | 1 | 1 | 1700-Feedwater controls (report local controls --- feedwater pump; fe | D1-Forced - Immediate | 850-Combined Cycle Block
1700 | Feedwater controls (report local controls --- feedwater pump; fe | HRSG Boiler | HRSG Boiler Control Systems | U1 | Forced - Immediate | 2024 | Gas | GG | 850 | Combined Cycle Block | WECC | Summer | 148.7333 | 92 | 1 | 1 | 1700-Feedwater controls (report local controls --- feedwater pump; fe | U1-Forced - Immediate | 850-Combined Cycle Block
1700 | Feedwater controls (report local controls --- feedwater pump; fe | HRSG Boiler | HRSG Boiler Control Systems | D1 | Forced - Immediate | 2024 | Gas | GG | 850 | Combined Cycle Block | SERC | Winter | 1726.05 | 311 | 1 | 1 | 1700-Feedwater controls (report local controls --- feedwater pump; fe | D1-Forced - Immediate | 850-Combined Cycle Block
1700 | Feedwater controls (report local controls --- feedwater pump; fe | HRSG Boiler | HRSG Boiler Control Systems | SF | Startup Failure | 2024 | Gas | GG | 851 | CC GT units | SERC | Winter | 270.2332 | 242 | 1 | 1 | 1700-Feedwater controls (report local controls --- feedwater pump; fe | SF-Startup Failure | 851-CC GT units
1700 | Feedwater controls (report local controls --- feedwater pump; fe | HRSG Boiler | HRSG Boiler Control Systems | D1 | Forced - Immediate | 2024 | Gas | GG | 851 | CC GT units | RFC | Off-Peak | 58.5833 | 95 | 1 | 1 | 1700-Feedwater controls (report local controls --- feedwater pump; fe | D1-Forced - Immediate | 851-CC GT units
1700 | Feedwater controls (report local controls --- feedwater pump; fe | HRSG Boiler | HRSG Boiler Control Systems | D1 | Forced - Immediate | 2024 | Gas | GG | 851 | CC GT units | MRO | Off-Peak | 0.14999 | 9 | 1 | 2 | 1700-Feedwater controls (report local controls --- feedwater pump; fe | D1-Forced - Immediate | 851-CC GT units
1700 | Feedwater controls (report local controls --- feedwater pump; fe | HRSG Boiler | HRSG Boiler Control Systems | U1 | Forced - Immediate | 2024 | Gas | GG | 851 | CC GT units | SERC | Off-Peak | 282 | 188 | 1 | 1 | 1700-Feedwater controls (report local controls --- feedwater pump; fe | U1-Forced - Immediate | 851-CC GT units
1700 | Feedwater controls (report local controls --- feedwater pump; fe | HRSG Boiler | HRSG Boiler Control Systems | U1 | Forced - Immediate | 2024 | Gas | GG | 851 | CC GT units | SERC | Off-Peak | 179.85 | 327 | 1 | 1 | 1700-Feedwater controls (report local controls --- feedwater pump; fe | U1-Forced - Immediate | 851-CC GT units
1700 | Feedwater controls (report local controls --- feedwater pump; fe | HRSG Boiler | HRSG Boiler Control Systems | U1 | Forced - Immediate | 2024 | Gas | GG | 851 | CC GT units | NPCC | Off-Peak | 36.0333 | 47 | 1 | 1 | 1700-Feedwater controls (report local controls --- feedwater pump; fe | U1-Forced - Immediate | 851-CC GT units
1700 | Feedwater controls (report local controls --- feedwater pump; fe | HRSG Boiler | HRSG Boiler Control Systems | D1 | Forced - Immediate | 2024 | Gas | GG | 851 | CC GT units | MRO | Off-Peak | 94.05 | 9 | 1 | 1 | 1700-Feedwater controls (report local controls --- feedwater pump; fe | D1-Forced - Immediate | 851-CC GT units
1700 | Feedwater controls (report local controls --- feedwater pump; fe | HRSG Boiler | HRSG Boiler Control Systems | U1 | Forced - Immediate | 2024 | Gas | GG | 851 | CC GT units | RFC | Off-Peak | 630.6666 | 215 | 1 | 1 | 1700-Feedwater controls (report local controls --- feedwater pump; fe | U1-Forced - Immediate | 851-CC GT units
1700 | Feedwater controls (report local controls --- feedwater pump; fe | HRSG Boiler | HRSG Boiler Control Systems | U1 | Forced - Immediate | 2024 | Gas | GG | 851 | CC GT units | SERC | Off-Peak | 204.7166 | 173 | 1 | 1 | 1700-Feedwater controls (report local controls --- feedwater pump; fe | U1-Forced - Immediate | 851-CC GT units
1700 | Feedwater controls (report local controls --- feedwater pump; fe | HRSG Boiler | HRSG Boiler Control Systems | U1 | Forced - Immediate | 2024 | Gas | GG | 851 | CC GT units | MRO | Off-Peak | 85.54 | 131.6 | 1 | 1 | 1700-Feedwater controls (report local controls --- feedwater pump; fe | U1-Forced - Immediate | 851-CC GT units
1700 | Feedwater controls (report local controls --- feedwater pump; fe | HRSG Boiler | HRSG Boiler Control Systems | U1 | Forced - Immediate | 2024 | Gas | GG | 851 | CC GT units | MRO | Off-Peak | 188.9999 | 226.8 | 1 | 1 | 1700-Feedwater controls (report local controls --- feedwater pump; fe | U1-Forced - Immediate | 851-CC GT units
1700 | Feedwater controls (report local controls --- feedwater pump; fe | HRSG Boiler | HRSG Boiler Control Systems | U1 | Forced - Immediate | 2024 | Gas | GG | 851 | CC GT units | WECC | Off-Peak | 867.5332 | 182 | 1 | 1 | 1700-Feedwater controls (report local controls --- feedwater pump; fe | U1-Forced - Immediate | 851-CC GT units
1700 | Feedwater controls (report local controls --- feedwater pump; fe | HRSG Boiler | HRSG Boiler Control Systems | U1 | Forced - Immediate | 2024 | Gas | GG | 851 | CC GT units | RFC | Off-Peak | 232.9832 | 199.7 | 1 | 1 | 1700-Feedwater controls (report local controls --- feedwater pump; fe | U1-Forced - Immediate | 851-CC GT units
1700 | Feedwater controls (report local controls --- feedwater pump; fe | HRSG Boiler | HRSG Boiler Control Systems | U1 | Forced - Immediate | 2024 | Gas | GG | 851 | CC GT units | RFC | Off-Peak | 140.63 | 200.9 | 1 | 1 | 1700-Feedwater controls (report local controls --- feedwater pump; fe | U1-Forced - Immediate | 851-CC GT units
1700 | Feedwater controls (report local controls --- feedwater pump; fe | HRSG Boiler | HRSG Boiler Control Systems | U1 | Forced - Immediate | 2024 | Gas | GG | 851 | CC GT units | WECC | Off-Peak | 256.65 | 177 | 1 | 1 | 1700-Feedwater controls (report local controls --- feedwater pump; fe | U1-Forced - Immediate | 851-CC GT units
1700 | Feedwater controls (report local controls --- feedwater pump; fe | HRSG Boiler | HRSG Boiler Control Systems | U1 | Forced - Immediate | 2024 | Gas | GG | 851 | CC GT units | SERC | Off-Peak | 6507.9332 | 188 | 1 | 1 | 1700-Feedwater controls (report local controls --- feedwater pump; fe | U1-Forced - Immediate | 851-CC GT units
1700 | Feedwater controls (report local controls --- feedwater pump; fe | HRSG Boiler | HRSG Boiler Control Systems | U1 | Forced - Immediate | 2024 | Gas | GG | 851 | CC GT units | RFC | Off-Peak | 372.2716 | 187.7 | 1 | 1 | 1700-Feedwater controls (report local controls --- feedwater pump; fe | U1-Forced - Immediate | 851-CC GT units
1700 | Feedwater controls (report local controls --- feedwater pump; fe | HRSG Boiler | HRSG Boiler Control Systems | U1 | Forced - Immediate | 2024 | Gas | GG | 851 | CC GT units | RFC | Off-Peak | 146.5933 | 199.9 | 1 | 1 | 1700-Feedwater controls (report local controls --- feedwater pump; fe | U1-Forced - Immediate | 851-CC GT units
1700 | Feedwater controls (report local controls --- feedwater pump; fe | HRSG Boiler | HRSG Boiler Control Systems | U1 | Forced - Immediate | 2024 | Gas | GG | 851 | CC GT units | RFC | Off-Peak | 312.7083 | 197.5 | 1 | 1 | 1700-Feedwater controls (report local controls --- feedwater pump; fe | U1-Forced - Immediate | 851-CC GT units
1700 | Feedwater controls (report local controls --- feedwater pump; fe | HRSG Boiler | HRSG Boiler Control Systems | U1 | Forced - Immediate | 2024 | Gas | GG | 851 | CC GT units | WECC | Off-Peak | 10248.2332 | 167 | 1 | 1 | 1700-Feedwater controls (report local controls --- feedwater pump; fe | U1-Forced - Immediate | 851-CC GT units
1700 | Feedwater controls (report local controls --- feedwater pump; fe | HRSG Boiler | HRSG Boiler Control Systems | U1 | Forced - Immediate | 2024 | Gas | GG | 851 | CC GT units | SERC | Off-Peak | 457.4666 | 188 | 1 | 1 | 1700-Feedwater controls (report local controls --- feedwater pump; fe | U1-Forced - Immediate | 851-CC GT units
1700 | Feedwater controls (report local controls --- feedwater pump; fe | HRSG Boiler | HRSG Boiler Control Systems | U1 | Forced - Immediate | 2024 | Gas | GG | 851 | CC GT units | WECC | Off-Peak | 432.5832 | 179 | 1 | 1 | 1700-Feedwater controls (report local controls --- feedwater pump; fe | U1-Forced - Immediate | 851-CC GT units
1700 | Feedwater controls (report local controls --- feedwater pump; fe | HRSG Boiler | HRSG Boiler Control Systems | U1 | Forced - Immediate | 2024 | Gas | GG | 851 | CC GT units | MRO | Off-Peak | 528.6166 | 197 | 1 | 1 | 1700-Feedwater controls (report local controls --- feedwater pump; fe | U1-Forced - Immediate | 851-CC GT units
1700 | Feedwater controls (report local controls --- feedwater pump; fe | HRSG Boiler | HRSG Boiler Control Systems | U1 | Forced - Immediate | 2024 | Gas | GG | 851 | CC GT units | MRO | Summer | 166.6932 | 131.6 | 1 | 1 | 1700-Feedwater controls (report local controls --- feedwater pump; fe | U1-Forced - Immediate | 851-CC GT units
1700 | Feedwater controls (report local controls --- feedwater pump; fe | HRSG Boiler | HRSG Boiler Control Systems | U1 | Forced - Immediate | 2024 | Gas | GG | 851 | CC GT units | SERC | Off-Peak | 495.3665 | 193 | 1 | 1 | 1700-Feedwater controls (report local controls --- feedwater pump; fe | U1-Forced - Immediate | 851-CC GT units
1700 | Feedwater controls (report local controls --- feedwater pump; fe | HRSG Boiler | HRSG Boiler Control Systems | U1 | Forced - Immediate | 2024 | Gas | GG | 851 | CC GT units | RFC | Summer | 351.8666 | 182 | 1 | 1 | 1700-Feedwater controls (report local controls --- feedwater pump; fe | U1-Forced - Immediate | 851-CC GT units
1700 | Feedwater controls (report local controls --- feedwater pump; fe | HRSG Boiler | HRSG Boiler Control Systems | U1 | Forced - Immediate | 2024 | Gas | GG | 851 | CC GT units | SERC | Off-Peak | 1165.6 | 188 | 1 | 1 | 1700-Feedwater controls (report local controls --- feedwater pump; fe | U1-Forced - Immediate | 851-CC GT units
1700 | Feedwater controls (report local controls --- feedwater pump; fe | HRSG Boiler | HRSG Boiler Control Systems | U1 | Forced - Immediate | 2024 | Gas | GG | 851 | CC GT units | MRO | Summer | 203.98 | 131.6 | 1 | 1 | 1700-Feedwater controls (report local controls --- feedwater pump; fe | U1-Forced - Immediate | 851-CC GT units
1700 | Feedwater controls (report local controls --- feedwater pump; fe | HRSG Boiler | HRSG Boiler Control Systems | U1 | Forced - Immediate | 2024 | Gas | GG | 851 | CC GT units | SERC | Off-Peak | 1032.5332 | 242 | 1 | 1 | 1700-Feedwater controls (report local controls --- feedwater pump; fe | U1-Forced - Immediate | 851-CC GT units
1700 | Feedwater controls (report local controls --- feedwater pump; fe | HRSG Boiler | HRSG Boiler Control Systems | U1 | Forced - Immediate | 2024 | Gas | GG | 851 | CC GT units | SERC | Summer | 549.9999 | 150 | 1 | 1 | 1700-Feedwater controls (report local controls --- feedwater pump; fe | U1-Forced - Immediate | 851-CC GT units
1700 | Feedwater controls (report local controls --- feedwater pump; fe | HRSG Boiler | HRSG Boiler Control Systems | U1 | Forced - Immediate | 2024 | Gas | GG | 851 | CC GT units | SERC | Summer | 77.8666 | 146 | 1 | 1 | 1700-Feedwater controls (report local controls --- feedwater pump; fe | U1-Forced - Immediate | 851-CC GT units
1700 | Feedwater controls (report local controls --- feedwater pump; fe | HRSG Boiler | HRSG Boiler Control Systems | U1 | Forced - Immediate | 2024 | Gas | GG | 851 | CC GT units | SERC | Summer | 1827.4999 | 150 | 1 | 1 | 1700-Feedwater controls (report local controls --- feedwater pump; fe | U1-Forced - Immediate | 851-CC GT units
1700 | Feedwater controls (report local controls --- feedwater pump; fe | HRSG Boiler | HRSG Boiler Control Systems | U1 | Forced - Immediate | 2024 | Gas | GG | 851 | CC GT units | TRE | Off-Peak | 2362.5 | 250 | 1 | 1 | 1700-Feedwater controls (report local controls --- feedwater pump; fe | U1-Forced - Immediate | 851-CC GT units
1700 | Feedwater controls (report local controls --- feedwater pump; fe | HRSG Boiler | HRSG Boiler Control Systems | U1 | Forced - Immediate | 2024 | Gas | GG | 851 | CC GT units | MRO | Summer | 1136.1466 | 131.6 | 1 | 1 | 1700-Feedwater controls (report local controls --- feedwater pump; fe | U1-Forced - Immediate | 851-CC GT units
1700 | Feedwater controls (report local controls --- feedwater pump; fe | HRSG Boiler | HRSG Boiler Control Systems | U1 | Forced - Immediate | 2024 | Gas | GG | 851 | CC GT units | SERC | Summer | 188.7999 | 177 | 1 | 1 | 1700-Feedwater controls (report local controls --- feedwater pump; fe | U1-Forced - Immediate | 851-CC GT units
1700 | Feedwater controls (report local controls --- feedwater pump; fe | HRSG Boiler | HRSG Boiler Control Systems | U1 | Forced - Immediate | 2024 | Gas | GG | 851 | CC GT units | WECC | Winter | 15.75 | 35 | 1 | 1 | 1700-Feedwater controls (report local controls --- feedwater pump; fe | U1-Forced - Immediate | 851-CC GT units
1700 | Feedwater controls (report local controls --- feedwater pump; fe | HRSG Boiler | HRSG Boiler Control Systems | U1 | Forced - Immediate | 2024 | Gas | GG | 851 | CC GT units | WECC | Off-Peak | 3153.475 | 156.5 | 1 | 1 | 1700-Feedwater controls (report local controls --- feedwater pump; fe | U1-Forced - Immediate | 851-CC GT units
1700 | Feedwater controls (report local controls --- feedwater pump; fe | HRSG Boiler | HRSG Boiler Control Systems | U1 | Forced - Immediate | 2024 | Gas | GG | 851 | CC GT units | TRE | Winter | 369.3853 | 83.32 | 1 | 1 | 1700-Feedwater controls (report local controls --- feedwater pump; fe | U1-Forced - Immediate | 851-CC GT units
1700 | Feedwater controls (report local controls --- feedwater pump; fe | HRSG Boiler | HRSG Boiler Control Systems | U1 | Forced - Immediate | 2024 | Gas | GG | 851 | CC GT units | WECC | Winter | 103.2333 | 163 | 2 | 2 | 1700-Feedwater controls (report local controls --- feedwater pump; fe | U1-Forced - Immediate | 851-CC GT units
1700 | Feedwater controls (report local controls --- feedwater pump; fe | HRSG Boiler | HRSG Boiler Control Systems | U1 | Forced - Immediate | 2024 | Gas | GG | 851 | CC GT units | TRE | Winter | 81.9313 | 83.32 | 1 | 1 | 1700-Feedwater controls (report local controls --- feedwater pump; fe | U1-Forced - Immediate | 851-CC GT units
1700 | Feedwater controls (report local controls --- feedwater pump; fe | HRSG Boiler | HRSG Boiler Control Systems | U1 | Forced - Immediate | 2024 | Gas | GG | 851 | CC GT units | WECC | Off-Peak | 12064.7166 | 163 | 1 | 1 | 1700-Feedwater controls (report local controls --- feedwater pump; fe | U1-Forced - Immediate | 851-CC GT units
1700 | Feedwater controls (report local controls --- feedwater pump; fe | HRSG Boiler | HRSG Boiler Control Systems | U1 | Forced - Immediate | 2024 | Gas | GG | 851 | CC GT units | TRE | Winter | 6156.6499 | 177 | 1 | 1 | 1700-Feedwater controls (report local controls --- feedwater pump; fe | U1-Forced - Immediate | 851-CC GT units
1700 | Feedwater controls (report local controls --- feedwater pump; fe | HRSG Boiler | HRSG Boiler Control Systems | U1 | Forced - Immediate | 2024 | Gas | GG | 851 | CC GT units | WECC | Winter | 136.5 | 35 | 1 | 1 | 1700-Feedwater controls (report local controls --- feedwater pump; fe | U1-Forced - Immediate | 851-CC GT units
1700 | Feedwater controls (report local controls --- feedwater pump; fe | HRSG Boiler | HRSG Boiler Control Systems | U1 | Forced - Immediate | 2024 | Gas | GG | 851 | CC GT units | WECC | Winter | 242.2665 | 184 | 1 | 1 | 1700-Feedwater controls (report local controls --- feedwater pump; fe | U1-Forced - Immediate | 851-CC GT units
1700 | Feedwater controls (report local controls --- feedwater pump; fe | HRSG Boiler | HRSG Boiler Control Systems | U1 | Forced - Immediate | 2024 | Gas | GG | 851 | CC GT units | WECC | Summer | 142.5666 | 182 | 1 | 1 | 1700-Feedwater controls (report local controls --- feedwater pump; fe | U1-Forced - Immediate | 851-CC GT units
1700 | Feedwater controls (report local controls --- feedwater pump; fe | HRSG Boiler | HRSG Boiler Control Systems | U1 | Forced - Immediate | 2024 | Gas | GG | 851 | CC GT units | SERC | Winter | 363 | 242 | 1 | 1 | 1700-Feedwater controls (report local controls --- feedwater pump; fe | U1-Forced - Immediate | 851-CC GT units
1700 | Feedwater controls (report local controls --- feedwater pump; fe | HRSG Boiler | HRSG Boiler Control Systems | U1 | Forced - Immediate | 2024 | Gas | GG | 851 | CC GT units | WECC | Winter | 169.7332 | 152 | 1 | 1 | 1700-Feedwater controls (report local controls --- feedwater pump; fe | U1-Forced - Immediate | 851-CC GT units
1700 | Feedwater controls (report local controls --- feedwater pump; fe | HRSG Boiler | HRSG Boiler Control Systems | U1 | Forced - Immediate | 2024 | Gas | GG | 851 | CC GT units | WECC | Winter | 466.9 | 161 | 1 | 1 | 1700-Feedwater controls (report local controls --- feedwater pump; fe | U1-Forced - Immediate | 851-CC GT units
1700 | Feedwater controls (report local controls --- feedwater pump; fe | HRSG Boiler | HRSG Boiler Control Systems | U1 | Forced - Immediate | 2024 | Gas | GG | 851 | CC GT units | MRO | Summer | 414.54 | 131.6 | 1 | 1 | 1700-Feedwater controls (report local controls --- feedwater pump; fe | U1-Forced - Immediate | 851-CC GT units
1700 | Feedwater controls (report local controls --- feedwater pump; fe | HRSG Boiler | HRSG Boiler Control Systems | U1 | Forced - Immediate | 2024 | Gas | GG | 851 | CC GT units | SERC | Summer | 1677.3888 | 247.89 | 1 | 1 | 1700-Feedwater controls (report local controls --- feedwater pump; fe | U1-Forced - Immediate | 851-CC GT units
1700 | Feedwater controls (report local controls --- feedwater pump; fe | HRSG Boiler | HRSG Boiler Control Systems | U1 | Forced - Immediate | 2024 | Gas | GG | 851 | CC GT units | SERC | Winter | 376.9999 | 156 | 1 | 1 | 1700-Feedwater controls (report local controls --- feedwater pump; fe | U1-Forced - Immediate | 851-CC GT units
1700 | Feedwater controls (report local controls --- feedwater pump; fe | HRSG Boiler | HRSG Boiler Control Systems | U1 | Forced - Immediate | 2024 | Gas | GG | 851 | CC GT units | WECC | Winter | 401.1666 | 166 | 1 | 1 | 1700-Feedwater controls (report local controls --- feedwater pump; fe | U1-Forced - Immediate | 851-CC GT units
1700 | Feedwater controls (report local controls --- feedwater pump; fe | HRSG Boiler | HRSG Boiler Control Systems | U1 | Forced - Immediate | 2024 | Gas | GG | 851 | CC GT units | RFC | Winter | 1357.55 | 57 | 1 | 1 | 1700-Feedwater controls (report local controls --- feedwater pump; fe | U1-Forced - Immediate | 851-CC GT units
1700 | Feedwater controls (report local controls --- feedwater pump; fe | HRSG Boiler | HRSG Boiler Control Systems | D1 | Forced - Immediate | 2024 | Gas | GG | 852 | CC steam units | SERC | Off-Peak | 155.0166 | 131 | 1 | 1 | 1700-Feedwater controls (report local controls --- feedwater pump; fe | D1-Forced - Immediate | 852-CC steam units
1700 | Feedwater controls (report local controls --- feedwater pump; fe | HRSG Boiler | HRSG Boiler Control Systems | D1 | Forced - Immediate | 2024 | Gas | GG | 852 | CC steam units | SERC | Off-Peak | 2479.938 | 71.64 | 1 | 1 | 1700-Feedwater controls (report local controls --- feedwater pump; fe | D1-Forced - Immediate | 852-CC steam units
1700 | Feedwater controls (report local controls --- feedwater pump; fe | HRSG Boiler | HRSG Boiler Control Systems | D1 | Forced - Immediate | 2024 | Gas | GG | 852 | CC steam units | RFC | Off-Peak | 76.5 | 127.5 | 1 | 1 | 1700-Feedwater controls (report local controls --- feedwater pump; fe | D1-Forced - Immediate | 852-CC steam units
1700 | Feedwater controls (report local controls --- feedwater pump; fe | HRSG Boiler | HRSG Boiler Control Systems | D1 | Forced - Immediate | 2024 | Gas | GG | 852 | CC steam units | SERC | Off-Peak | 190.5 | 127 | 1 | 1 | 1700-Feedwater controls (report local controls --- feedwater pump; fe | D1-Forced - Immediate | 852-CC steam units
1700 | Feedwater controls (report local controls --- feedwater pump; fe | HRSG Boiler | HRSG Boiler Control Systems | D1 | Forced - Immediate | 2024 | Gas | GG | 852 | CC steam units | WECC | Off-Peak | 433.7666 | 91 | 1 | 1 | 1700-Feedwater controls (report local controls --- feedwater pump; fe | D1-Forced - Immediate | 852-CC steam units
1700 | Feedwater controls (report local controls --- feedwater pump; fe | HRSG Boiler | HRSG Boiler Control Systems | D1 | Forced - Immediate | 2024 | Waste Heat | WH | 852 | CC steam units | MRO | Off-Peak | 172.7666 | 142 | 1 | 1 | 1700-Feedwater controls (report local controls --- feedwater pump; fe | D1-Forced - Immediate | 852-CC steam units
1700 | Feedwater controls (report local controls --- feedwater pump; fe | HRSG Boiler | HRSG Boiler Control Systems | D1 | Forced - Immediate | 2024 | Gas | GG | 852 | CC steam units | SERC | Off-Peak | 302.8666 | 118 | 1 | 1 | 1700-Feedwater controls (report local controls --- feedwater pump; fe | D1-Forced - Immediate | 852-CC steam units
1700 | Feedwater controls (report local controls --- feedwater pump; fe | HRSG Boiler | HRSG Boiler Control Systems | D1 | Forced - Immediate | 2024 | Gas | GG | 852 | CC steam units | SERC | Off-Peak | 691.1999 | 162 | 1 | 1 | 1700-Feedwater controls (report local controls --- feedwater pump; fe | D1-Forced - Immediate | 852-CC steam units
1700 | Feedwater controls (report local controls --- feedwater pump; fe | HRSG Boiler | HRSG Boiler Control Systems | D1 | Forced - Immediate | 2024 | Gas | GG | 852 | CC steam units | SERC | Off-Peak | 716.9112 | 20.71 | 1 | 1 | 1700-Feedwater controls (report local controls --- feedwater pump; fe | D1-Forced - Immediate | 852-CC steam units
1700 | Feedwater controls (report local controls --- feedwater pump; fe | HRSG Boiler | HRSG Boiler Control Systems | D1 | Forced - Immediate | 2024 | Waste Heat | WH | 852 | CC steam units | WECC | Off-Peak | 192.85 | 133 | 1 | 1 | 1700-Feedwater controls (report local controls --- feedwater pump; fe | D1-Forced - Immediate | 852-CC steam units
1700 | Feedwater controls (report local controls --- feedwater pump; fe | HRSG Boiler | HRSG Boiler Control Systems | D1 | Forced - Immediate | 2024 | Gas | GG | 852 | CC steam units | SERC | Off-Peak | 309.0333 | 127 | 1 | 1 | 1700-Feedwater controls (report local controls --- feedwater pump; fe | D1-Forced - Immediate | 852-CC steam units
1700 | Feedwater controls (report local controls --- feedwater pump; fe | HRSG Boiler | HRSG Boiler Control Systems | D1 | Forced - Immediate | 2024 | Waste Heat | WH | 852 | CC steam units | RFC | Off-Peak | 25.2 | 36 | 1 | 1 | 1700-Feedwater controls (report local controls --- feedwater pump; fe | D1-Forced - Immediate | 852-CC steam units
1700 | Feedwater controls (report local controls --- feedwater pump; fe | HRSG Boiler | HRSG Boiler Control Systems | D1 | Forced - Immediate | 2024 | Gas | GG | 852 | CC steam units | SERC | Summer | 41.8666 | 78.5 | 1 | 1 | 1700-Feedwater controls (report local controls --- feedwater pump; fe | D1-Forced - Immediate | 852-CC steam units
1700 | Feedwater controls (report local controls --- feedwater pump; fe | HRSG Boiler | HRSG Boiler Control Systems | D1 | Forced - Immediate | 2024 | Waste Heat | WH | 852 | CC steam units | RFC | Off-Peak | 531.9332 | 158 | 1 | 1 | 1700-Feedwater controls (report local controls --- feedwater pump; fe | D1-Forced - Immediate | 852-CC steam units
1700 | Feedwater controls (report local controls --- feedwater pump; fe | HRSG Boiler | HRSG Boiler Control Systems | D1 | Forced - Immediate | 2024 | Gas | GG | 852 | CC steam units | MRO | Off-Peak | 409.2083 | 152.5 | 1 | 1 | 1700-Feedwater controls (report local controls --- feedwater pump; fe | D1-Forced - Immediate | 852-CC steam units
1700 | Feedwater controls (report local controls --- feedwater pump; fe | HRSG Boiler | HRSG Boiler Control Systems | D1 | Forced - Immediate | 2024 | Waste Heat | WH | 852 | CC steam units | RFC | Off-Peak | 144.9165 | 235 | 1 | 1 | 1700-Feedwater controls (report local controls --- feedwater pump; fe | D1-Forced - Immediate | 852-CC steam units
1700 | Feedwater controls (report local controls --- feedwater pump; fe | HRSG Boiler | HRSG Boiler Control Systems | D1 | Forced - Immediate | 2024 | Gas | GG | 852 | CC steam units | SERC | Winter | 178.6666 | 160 | 1 | 1 | 1700-Feedwater controls (report local controls --- feedwater pump; fe | D1-Forced - Immediate | 852-CC steam units
1700 | Feedwater controls (report local controls --- feedwater pump; fe | HRSG Boiler | HRSG Boiler Control Systems | D1 | Forced - Immediate | 2024 | Waste Heat | WH | 852 | CC steam units | TRE | Off-Peak | 1275.75 | 135 | 1 | 1 | 1700-Feedwater controls (report local controls --- feedwater pump; fe | D1-Forced - Immediate | 852-CC steam units
1700 | Feedwater controls (report local controls --- feedwater pump; fe | HRSG Boiler | HRSG Boiler Control Systems | D1 | Forced - Immediate | 2024 | Gas | GG | 852 | CC steam units | SERC | Off-Peak | 787.4 | 127 | 1 | 1 | 1700-Feedwater controls (report local controls --- feedwater pump; fe | D1-Forced - Immediate | 852-CC steam units
1700 | Feedwater controls (report local controls --- feedwater pump; fe | HRSG Boiler | HRSG Boiler Control Systems | D1 | Forced - Immediate | 2024 | Waste Heat | WH | 852 | CC steam units | WECC | Off-Peak | 338.3332 | 140 | 1 | 1 | 1700-Feedwater controls (report local controls --- feedwater pump; fe | D1-Forced - Immediate | 852-CC steam units
1700 | Feedwater controls (report local controls --- feedwater pump; fe | HRSG Boiler | HRSG Boiler Control Systems | D1 | Forced - Immediate | 2024 | Waste Heat | WH | 852 | CC steam units | WECC | Off-Peak | 6986 | 105 | 1 | 1 | 1700-Feedwater controls (report local controls --- feedwater pump; fe | D1-Forced - Immediate | 852-CC steam units
1700 | Feedwater controls (report local controls --- feedwater pump; fe | HRSG Boiler | HRSG Boiler Control Systems | D1 | Forced - Immediate | 2024 | Waste Heat | WH | 852 | CC steam units | SERC | Summer | 11.7 | 26 | 1 | 1 | 1700-Feedwater controls (report local controls --- feedwater pump; fe | D1-Forced - Immediate | 852-CC steam units
1700 | Feedwater controls (report local controls --- feedwater pump; fe | HRSG Boiler | HRSG Boiler Control Systems | D1 | Forced - Immediate | 2024 | Gas | GG | 852 | CC steam units | SERC | Summer | 146.1332 | 137 | 1 | 1 | 1700-Feedwater controls (report local controls --- feedwater pump; fe | D1-Forced - Immediate | 852-CC steam units
1700 | Feedwater controls (report local controls --- feedwater pump; fe | HRSG Boiler | HRSG Boiler Control Systems | D1 | Forced - Immediate | 2024 | Waste Heat | WH | 852 | CC steam units | WECC | Winter | 128.9749 | 115.5 | 1 | 1 | 1700-Feedwater controls (report local controls --- feedwater pump; fe | D1-Forced - Immediate | 852-CC steam units
1700 | Feedwater controls (report local controls --- feedwater pump; fe | HRSG Boiler | HRSG Boiler Control Systems | D1 | Forced - Immediate | 2024 | Waste Heat | WH | 852 | CC steam units | TRE | Winter | 3130.5 | 90 | 1 | 1 | 1700-Feedwater controls (report local controls --- feedwater pump; fe | D1-Forced - Immediate | 852-CC steam units
1700 | Feedwater controls (report local controls --- feedwater pump; fe | HRSG Boiler | HRSG Boiler Control Systems | D1 | Forced - Immediate | 2024 | Waste Heat | WH | 852 | CC steam units | WECC | Winter | 55.7333 | 88 | 1 | 1 | 1700-Feedwater controls (report local controls --- feedwater pump; fe | D1-Forced - Immediate | 852-CC steam units
1700 | Feedwater controls (report local controls --- feedwater pump; fe | HRSG Boiler | HRSG Boiler Control Systems | D1 | Forced - Immediate | 2024 | Gas | GG | 852 | CC steam units | SERC | Winter | 243 | 162 | 1 | 1 | 1700-Feedwater controls (report local controls --- feedwater pump; fe | D1-Forced - Immediate | 852-CC steam units
1700 | Feedwater controls (report local controls --- feedwater pump; fe | HRSG Boiler | HRSG Boiler Control Systems | U1 | Forced - Immediate | 2024 | Gas | GG | 852 | CC steam units | RFC | Off-Peak | 200.9249 | 256.5 | 1 | 1 | 1700-Feedwater controls (report local controls --- feedwater pump; fe | U1-Forced - Immediate | 852-CC steam units
1700 | Feedwater controls (report local controls --- feedwater pump; fe | HRSG Boiler | HRSG Boiler Control Systems | U1 | Forced - Immediate | 2024 | Gas | GG | 852 | CC steam units | RFC | Off-Peak | 120.1665 | 257.5 | 1 | 1 | 1700-Feedwater controls (report local controls --- feedwater pump; fe | U1-Forced - Immediate | 852-CC steam units
1700 | Feedwater controls (report local controls --- feedwater pump; fe | HRSG Boiler | HRSG Boiler Control Systems | U1 | Forced - Immediate | 2024 | Gas | GG | 852 | CC steam units | RFC | Summer | 140.47 | 255.4 | 1 | 1 | 1700-Feedwater controls (report local controls --- feedwater pump; fe | U1-Forced - Immediate | 852-CC steam units
1700 | Feedwater controls (report local controls --- feedwater pump; fe | HRSG Boiler | HRSG Boiler Control Systems | D1 | Forced - Immediate | 2024 | Waste Heat | WH | 852 | CC steam units | MRO | Off-Peak | 2491.5 | 10 | 1 | 1 | 1700-Feedwater controls (report local controls --- feedwater pump; fe | D1-Forced - Immediate | 852-CC steam units
1700 | Feedwater controls (report local controls --- feedwater pump; fe | HRSG Boiler | HRSG Boiler Control Systems | U1 | Forced - Immediate | 2024 | Gas | GG | 852 | CC steam units | RFC | Off-Peak | 474.895 | 256.7 | 1 | 1 | 1700-Feedwater controls (report local controls --- feedwater pump; fe | U1-Forced - Immediate | 852-CC steam units
1700 | Feedwater controls (report local controls --- feedwater pump; fe | HRSG Boiler | HRSG Boiler Control Systems | D1 | Forced - Immediate | 2024 | Waste Heat | WH | 852 | CC steam units | TRE | Summer | 143.55 | 99 | 1 | 1 | 1700-Feedwater controls (report local controls --- feedwater pump; fe | D1-Forced - Immediate | 852-CC steam units
1700 | Feedwater controls (report local controls --- feedwater pump; fe | HRSG Boiler | HRSG Boiler Control Systems | U1 | Forced - Immediate | 2024 | Gas | GG | 852 | CC steam units | RFC | Summer | 178.78 | 255.4 | 1 | 1 | 1700-Feedwater controls (report local controls --- feedwater pump; fe | U1-Forced - Immediate | 852-CC steam units
1700 | Feedwater controls (report local controls --- feedwater pump; fe | HRSG Boiler | HRSG Boiler Control Systems | D1 | Forced - Immediate | 2024 | Waste Heat | WH | 852 | CC steam units | SERC | Winter | 672 | 280 | 1 | 1 | 1700-Feedwater controls (report local controls --- feedwater pump; fe | D1-Forced - Immediate | 852-CC steam units
1700 | Feedwater controls (report local controls --- feedwater pump; fe | HRSG Boiler | HRSG Boiler Control Systems | U1 | Forced - Immediate | 2024 | Waste Heat | WH | 852 | CC steam units | RFC | Off-Peak | 238.9916 | 120.5 | 1 | 1 | 1700-Feedwater controls (report local controls --- feedwater pump; fe | U1-Forced - Immediate | 852-CC steam units
1700 | Feedwater controls (report local controls --- feedwater pump; fe | HRSG Boiler | HRSG Boiler Control Systems | U1 | Forced - Immediate | 2024 | Gas | GG | 852 | CC steam units | RFC | Off-Peak | 59.8966 | 256.7 | 1 | 1 | 1700-Feedwater controls (report local controls --- feedwater pump; fe | U1-Forced - Immediate | 852-CC steam units
1700 | Feedwater controls (report local controls --- feedwater pump; fe | HRSG Boiler | HRSG Boiler Control Systems | U1 | Forced - Immediate | 2024 | Waste Heat | WH | 852 | CC steam units | NPCC | Off-Peak | 52.5 | 35 | 1 | 1 | 1700-Feedwater controls (report local controls --- feedwater pump; fe | U1-Forced - Immediate | 852-CC steam units
1700 | Feedwater controls (report local controls --- feedwater pump; fe | HRSG Boiler | HRSG Boiler Control Systems | U1 | Forced - Immediate | 2024 | Waste Heat | WH | 852 | CC steam units | MRO | Summer | 269.99 | 110.2 | 1 | 1 | 1700-Feedwater controls (report local controls --- feedwater pump; fe | U1-Forced - Immediate | 852-CC steam units
1700 | Feedwater controls (report local controls --- feedwater pump; fe | HRSG Boiler | HRSG Boiler Control Systems | U1 | Forced - Immediate | 2024 | Waste Heat | WH | 852 | CC steam units | MRO | Summer | 139.5866 | 110.2 | 1 | 1 | 1700-Feedwater controls (report local controls --- feedwater pump; fe | U1-Forced - Immediate | 852-CC steam units
1700 | Feedwater controls (report local controls --- feedwater pump; fe | HRSG Boiler | HRSG Boiler Control Systems | U1 | Forced - Immediate | 2024 | Waste Heat | WH | 852 | CC steam units | WECC | Off-Peak | 57.0665 | 214 | 1 | 1 | 1700-Feedwater controls (report local controls --- feedwater pump; fe | U1-Forced - Immediate | 852-CC steam units
1700 | Feedwater controls (report local controls --- feedwater pump; fe | HRSG Boiler | HRSG Boiler Control Systems | U1 | Forced - Immediate | 2024 | Waste Heat | WH | 852 | CC steam units | MRO | Summer | 461.0033 | 110.2 | 1 | 1 | 1700-Feedwater controls (report local controls --- feedwater pump; fe | U1-Forced - Immediate | 852-CC steam units
1700 | Feedwater controls (report local controls --- feedwater pump; fe | HRSG Boiler | HRSG Boiler Control Systems | U1 | Forced - Immediate | 2024 | Waste Heat | WH | 852 | CC steam units | MRO | Off-Peak | 123.0566 | 110.2 | 1 | 1 | 1700-Feedwater controls (report local controls --- feedwater pump; fe | U1-Forced - Immediate | 852-CC steam units
1700 | Feedwater controls (report local controls --- feedwater pump; fe | HRSG Boiler | HRSG Boiler Control Systems | U1 | Forced - Immediate | 2024 | Waste Heat | WH | 852 | CC steam units | WECC | Winter | 143.7666 | 227 | 1 | 1 | 1700-Feedwater controls (report local controls --- feedwater pump; fe | U1-Forced - Immediate | 852-CC steam units
1700 | Feedwater controls (report local controls --- feedwater pump; fe | HRSG Boiler | HRSG Boiler Control Systems | U1 | Forced - Immediate | 2024 | Waste Heat | WH | 852 | CC steam units | RFC | Summer | 232.9666 | 120.5 | 1 | 1 | 1700-Feedwater controls (report local controls --- feedwater pump; fe | U1-Forced - Immediate | 852-CC steam units
1700 | Feedwater controls (report local controls --- feedwater pump; fe | HRSG Boiler | HRSG Boiler Control Systems | U1 | Forced - Immediate | 2024 | Waste Heat | WH | 852 | CC steam units | WECC | Winter | 514.2498 | 255 | 1 | 1 | 1700-Feedwater controls (report local controls --- feedwater pump; fe | U1-Forced - Immediate | 852-CC steam units
1700 | Feedwater controls (report local controls --- feedwater pump; fe | HRSG Boiler | HRSG Boiler Control Systems | U1 | Forced - Immediate | 2024 | Waste Heat | WH | 852 | CC steam units | MRO | Summer | 993.6366 | 110.2 | 1 | 1 | 1700-Feedwater controls (report local controls --- feedwater pump; fe | U1-Forced - Immediate | 852-CC steam units
1700 | Feedwater controls (report local controls --- feedwater pump; fe | Boiler | Boiler Control Systems | D1 | Forced - Immediate | 2024 | Gas | GG | 860 | Co-generator Block | RFC | Summer | 126308 | 40 | 1 | 1 | 1700-Feedwater controls (report local controls --- feedwater pump; fe | D1-Forced - Immediate | 860-Co-generator Block
1700 | Feedwater controls (report local controls --- feedwater pump; fe | Boiler | Boiler Control Systems | U1 | Forced - Immediate | 2024 | Gas | GG | 861 | CoG GT units | TRE | Off-Peak | 2260 | 100 | 1 | 1 | 1700-Feedwater controls (report local controls --- feedwater pump; fe | U1-Forced - Immediate | 861-CoG GT units
1700 | Feedwater controls (report local controls --- feedwater pump; fe | Boiler | Boiler Control Systems | U1 | Forced - Immediate | 2024 | Gas | GG | 861 | CoG GT units | SERC | Summer | 1136.85 | 143 | 1 | 1 | 1700-Feedwater controls (report local controls --- feedwater pump; fe | U1-Forced - Immediate | 861-CoG GT units
1700 | Feedwater controls (report local controls --- feedwater pump; fe | Boiler | Boiler Control Systems | U1 | Forced - Immediate | 2024 | Gas | GG | 861 | CoG GT units | WECC | Winter | 3628.5 | 177 | 1 | 1 | 1700-Feedwater controls (report local controls --- feedwater pump; fe | U1-Forced - Immediate | 861-CoG GT units
1700 | Feedwater controls (report local controls --- feedwater pump; fe | Boiler | Boiler Control Systems | D1 | Forced - Immediate | 2024 | Waste Heat | WH | 862 | CoG steam units | TRE | Off-Peak | 1152.6 | 51 | 1 | 1 | 1700-Feedwater controls (report local controls --- feedwater pump; fe | D1-Forced - Immediate | 862-CoG steam units
1700 | Feedwater controls (report local controls --- feedwater pump; fe | Boiler | Boiler Control Systems | D1 | Forced - Immediate | 2024 | Waste Heat | WH | 862 | CoG steam units | TRE | Winter | 586.5 | 102 | 1 | 1 | 1700-Feedwater controls (report local controls --- feedwater pump; fe | D1-Forced - Immediate | 862-CoG steam units
1700 | Feedwater controls (report local controls --- feedwater pump; fe | Boiler | Boiler Control Systems | D1 | Forced - Immediate | 2024 | Waste Heat | WH | 862 | CoG steam units | WECC | Winter | 2337 | 114 | 1 | 1 | 1700-Feedwater controls (report local controls --- feedwater pump; fe | D1-Forced - Immediate | 862-CoG steam units
1710 | Combustion/steam condition controls (report local controls --- b | Boiler | Boiler Control Systems | D1 | Forced - Immediate | 2024 | Coal | CC | 100 | Fossil-Steam | TRE | Summer | 486.8332 | 254 | 1 | 1 | 1710-Combustion/steam condition controls (report local controls --- b | D1-Forced - Immediate | 100-Fossil-Steam
1710 | Combustion/steam condition controls (report local controls --- b | Boiler | Boiler Control Systems | D1 | Forced - Immediate | 2024 | Coal | CC | 100 | Fossil-Steam | RFC | Winter | 52 | 40 | 1 | 1 | 1710-Combustion/steam condition controls (report local controls --- b | D1-Forced - Immediate | 100-Fossil-Steam
1710 | Combustion/steam condition controls (report local controls --- b | Boiler | Boiler Control Systems | D1 | Forced - Immediate | 2024 | Coal | CC | 100 | Fossil-Steam | TRE | Summer | 686.4 | 352 | 1 | 1 | 1710-Combustion/steam condition controls (report local controls --- b | D1-Forced - Immediate | 100-Fossil-Steam
1710 | Combustion/steam condition controls (report local controls --- b | Boiler | Boiler Control Systems | D1 | Forced - Immediate | 2024 | Coal | CC | 100 | Fossil-Steam | TRE | Winter | 302.4667 | 26 | 1 | 1 | 1710-Combustion/steam condition controls (report local controls --- b | D1-Forced - Immediate | 100-Fossil-Steam
1710 | Combustion/steam condition controls (report local controls --- b | Boiler | Boiler Control Systems | D1 | Forced - Immediate | 2024 | Coal | CC | 100 | Fossil-Steam | RFC | Winter | 30.5 | 30 | 1 | 1 | 1710-Combustion/steam condition controls (report local controls --- b | D1-Forced - Immediate | 100-Fossil-Steam
1710 | Combustion/steam condition controls (report local controls --- b | Boiler | Boiler Control Systems | D1 | Forced - Immediate | 2024 | Coal | CC | 100 | Fossil-Steam | RFC | Winter | 121.6667 | 20 | 1 | 1 | 1710-Combustion/steam condition controls (report local controls --- b | D1-Forced - Immediate | 100-Fossil-Steam
1710 | Combustion/steam condition controls (report local controls --- b | Boiler | Boiler Control Systems | D1 | Forced - Immediate | 2024 | Coal | CC | 100 | Fossil-Steam | RFC | Winter | 11.5 | 15 | 1 | 1 | 1710-Combustion/steam condition controls (report local controls --- b | D1-Forced - Immediate | 100-Fossil-Steam
1710 | Combustion/steam condition controls (report local controls --- b | Boiler | Boiler Control Systems | D1 | Forced - Immediate | 2024 | Gas | GG | 100 | Fossil-Steam | TRE | Off-Peak | 141 | 15 | 1 | 1 | 1710-Combustion/steam condition controls (report local controls --- b | D1-Forced - Immediate | 100-Fossil-Steam
1710 | Combustion/steam condition controls (report local controls --- b | Boiler | Boiler Control Systems | D1 | Forced - Immediate | 2024 | Gas | GG | 100 | Fossil-Steam | TRE | Off-Peak | 6168.8 | 16 | 1 | 1 | 1710-Combustion/steam condition controls (report local controls --- b | D1-Forced - Immediate | 100-Fossil-Steam
1710 | Combustion/steam condition controls (report local controls --- b | Boiler | Boiler Control Systems | D1 | Forced - Immediate | 2024 | Gas | GG | 100 | Fossil-Steam | TRE | Off-Peak | 388.45 | 51 | 1 | 1 | 1710-Combustion/steam condition controls (report local controls --- b | D1-Forced - Immediate | 100-Fossil-Steam
1710 | Combustion/steam condition controls (report local controls --- b | Boiler | Boiler Control Systems | D1 | Forced - Immediate | 2024 | Coal | LI | 100 | Fossil-Steam | TRE | Summer | 189 | 108 | 1 | 1 | 1710-Combustion/steam condition controls (report local controls --- b | D1-Forced - Immediate | 100-Fossil-Steam
1710 | Combustion/steam condition controls (report local controls --- b | Boiler | Boiler Control Systems | D1 | Forced - Immediate | 2024 | Gas | GG | 100 | Fossil-Steam | TRE | Off-Peak | 803.7 | 18 | 1 | 1 | 1710-Combustion/steam condition controls (report local controls --- b | D1-Forced - Immediate | 100-Fossil-Steam
1710 | Combustion/steam condition controls (report local controls --- b | Boiler | Boiler Control Systems | D1 | Forced - Immediate | 2024 | Gas | GG | 100 | Fossil-Steam | TRE | Summer | 20.9667 | 17 | 1 | 1 | 1710-Combustion/steam condition controls (report local controls --- b | D1-Forced - Immediate | 100-Fossil-Steam
1710 | Combustion/steam condition controls (report local controls --- b | Boiler | Boiler Control Systems | D1 | Forced - Immediate | 2024 | Gas | GG | 100 | Fossil-Steam | TRE | Off-Peak | 532.25 | 15 | 1 | 1 | 1710-Combustion/steam condition controls (report local controls --- b | D1-Forced - Immediate | 100-Fossil-Steam
1710 | Combustion/steam condition controls (report local controls --- b | Boiler | Boiler Control Systems | D1 | Forced - Immediate | 2024 | Gas | GG | 100 | Fossil-Steam | TRE | Off-Peak | 240.9333 | 13 | 1 | 1 | 1710-Combustion/steam condition controls (report local controls --- b | D1-Forced - Immediate | 100-Fossil-Steam
1710 | Combustion/steam condition controls (report local controls --- b | Boiler | Boiler Control Systems | D1 | Forced - Immediate | 2024 | Gas | GG | 100 | Fossil-Steam | MRO | Summer | 36.1 | 19 | 1 | 1 | 1710-Combustion/steam condition controls (report local controls --- b | D1-Forced - Immediate | 100-Fossil-Steam
1710 | Combustion/steam condition controls (report local controls --- b | Boiler | Boiler Control Systems | D1 | Forced - Immediate | 2024 | Gas | GG | 100 | Fossil-Steam | TRE | Summer | 75 | 20 | 1 | 1 | 1710-Combustion/steam condition controls (report local controls --- b | D1-Forced - Immediate | 100-Fossil-Steam
1710 | Combustion/steam condition controls (report local controls --- b | Boiler | Boiler Control Systems | D1 | Forced - Immediate | 2024 | Gas | GG | 100 | Fossil-Steam | TRE | Off-Peak | 8176 | 42 | 1 | 1 | 1710-Combustion/steam condition controls (report local controls --- b | D1-Forced - Immediate | 100-Fossil-Steam
1710 | Combustion/steam condition controls (report local controls --- b | Boiler | Boiler Control Systems | D1 | Forced - Immediate | 2024 | Gas | GG | 100 | Fossil-Steam | TRE | Off-Peak | 57699.4 | 11 | 1 | 1 | 1710-Combustion/steam condition controls (report local controls --- b | D1-Forced - Immediate | 100-Fossil-Steam
1710 | Combustion/steam condition controls (report local controls --- b | Boiler | Boiler Control Systems | D1 | Forced - Immediate | 2024 | Gas | GG | 100 | Fossil-Steam | TRE | Summer | 42.9333 | 14 | 1 | 1 | 1710-Combustion/steam condition controls (report local controls --- b | D1-Forced - Immediate | 100-Fossil-Steam
1710 | Combustion/steam condition controls (report local controls --- b | Boiler | Boiler Control Systems | D1 | Forced - Immediate | 2024 | Gas | GG | 100 | Fossil-Steam | TRE | Summer | 285.6667 | 20 | 1 | 1 | 1710-Combustion/steam condition controls (report local controls --- b | D1-Forced - Immediate | 100-Fossil-Steam
1710 | Combustion/steam condition controls (report local controls --- b | Boiler | Boiler Control Systems | D1 | Forced - Immediate | 2024 | Gas | GG | 100 | Fossil-Steam | MRO | Winter | 47.6 | 8 | 1 | 1 | 1710-Combustion/steam condition controls (report local controls --- b | D1-Forced - Immediate | 100-Fossil-Steam
1710 | Combustion/steam condition controls (report local controls --- b | Boiler | Boiler Control Systems | D1 | Forced - Immediate | 2024 | Gas | GG | 100 | Fossil-Steam | TRE | Summer | 1281.7 | 14 | 1 | 1 | 1710-Combustion/steam condition controls (report local controls --- b | D1-Forced - Immediate | 100-Fossil-Steam
1710 | Combustion/steam condition controls (report local controls --- b | Boiler | Boiler Control Systems | D1 | Forced - Immediate | 2024 | Gas | GG | 100 | Fossil-Steam | TRE | Summer | 66.2666 | 28 | 1 | 1 | 1710-Combustion/steam condition controls (report local controls --- b | D1-Forced - Immediate | 100-Fossil-Steam
1710 | Combustion/steam condition controls (report local controls --- b | Boiler | Boiler Control Systems | D1 | Forced - Immediate | 2024 | Gas | GG | 100 | Fossil-Steam | TRE | Winter | 29286 | 40 | 1 | 1 | 1710-Combustion/steam condition controls (report local controls --- b | D1-Forced - Immediate | 100-Fossil-Steam
1710 | Combustion/steam condition controls (report local controls --- b | Boiler | Boiler Control Systems | D2 | Forced - Delayed | 2024 | Coal | LI | 100 | Fossil-Steam | TRE | Off-Peak | 15.3 | 34 | 1 | 1 | 1710-Combustion/steam condition controls (report local controls --- b | D2-Forced - Delayed | 100-Fossil-Steam
1710 | Combustion/steam condition controls (report local controls --- b | Boiler | Boiler Control Systems | D1 | Forced - Immediate | 2024 | Gas | GG | 100 | Fossil-Steam | TRE | Summer | 68628 | 14 | 1 | 1 | 1710-Combustion/steam condition controls (report local controls --- b | D1-Forced - Immediate | 100-Fossil-Steam
1710 | Combustion/steam condition controls (report local controls --- b | Boiler | Boiler Control Systems | D1 | Forced - Immediate | 2024 | Gas | GG | 100 | Fossil-Steam | TRE | Summer | 47046.5333 | 19 | 1 | 1 | 1710-Combustion/steam condition controls (report local controls --- b | D1-Forced - Immediate | 100-Fossil-Steam
1710 | Combustion/steam condition controls (report local controls --- b | Boiler | Boiler Control Systems | D1 | Forced - Immediate | 2024 | Gas | GG | 100 | Fossil-Steam | TRE | Winter | 51906.0666 | 37 | 1 | 1 | 1710-Combustion/steam condition controls (report local controls --- b | D1-Forced - Immediate | 100-Fossil-Steam
1710 | Combustion/steam condition controls (report local controls --- b | Boiler | Boiler Control Systems | D2 | Forced - Delayed | 2024 | Coal | LI | 100 | Fossil-Steam | TRE | Off-Peak | 410.15 | 39 | 1 | 1 | 1710-Combustion/steam condition controls (report local controls --- b | D2-Forced - Delayed | 100-Fossil-Steam
1710 | Combustion/steam condition controls (report local controls --- b | Boiler | Boiler Control Systems | D1 | Forced - Immediate | 2024 | Gas | GG | 100 | Fossil-Steam | TRE | Winter | 4355.6666 | 146 | 1 | 1 | 1710-Combustion/steam condition controls (report local controls --- b | D1-Forced - Immediate | 100-Fossil-Steam
1710 | Combustion/steam condition controls (report local controls --- b | Boiler | Boiler Control Systems | D2 | Forced - Delayed | 2024 | Coal | LI | 100 | Fossil-Steam | TRE | Off-Peak | 320.25 | 15 | 1 | 1 | 1710-Combustion/steam condition controls (report local controls --- b | D2-Forced - Delayed | 100-Fossil-Steam
1710 | Combustion/steam condition controls (report local controls --- b | Boiler | Boiler Control Systems | D2 | Forced - Delayed | 2024 | Coal | LI | 100 | Fossil-Steam | TRE | Off-Peak | 17.8833 | 37 | 1 | 1 | 1710-Combustion/steam condition controls (report local controls --- b | D2-Forced - Delayed | 100-Fossil-Steam
1710 | Combustion/steam condition controls (report local controls --- b | Boiler | Boiler Control Systems | D2 | Forced - Delayed | 2024 | Coal | LI | 100 | Fossil-Steam | TRE | Off-Peak | 465.45 | 29 | 1 | 1 | 1710-Combustion/steam condition controls (report local controls --- b | D2-Forced - Delayed | 100-Fossil-Steam
1710 | Combustion/steam condition controls (report local controls --- b | Boiler | Boiler Control Systems | D2 | Forced - Delayed | 2024 | Coal | LI | 100 | Fossil-Steam | TRE | Off-Peak | 34 | 10 | 1 | 1 | 1710-Combustion/steam condition controls (report local controls --- b | D2-Forced - Delayed | 100-Fossil-Steam
1710 | Combustion/steam condition controls (report local controls --- b | Boiler | Boiler Control Systems | D2 | Forced - Delayed | 2024 | Coal | LI | 100 | Fossil-Steam | TRE | Summer | 651.3 | 167 | 1 | 1 | 1710-Combustion/steam condition controls (report local controls --- b | D2-Forced - Delayed | 100-Fossil-Steam
1710 | Combustion/steam condition controls (report local controls --- b | Boiler | Boiler Control Systems | D2 | Forced - Delayed | 2024 | Coal | LI | 100 | Fossil-Steam | TRE | Off-Peak | 604.3333 | 35 | 1 | 1 | 1710-Combustion/steam condition controls (report local controls --- b | D2-Forced - Delayed | 100-Fossil-Steam
1710 | Combustion/steam condition controls (report local controls --- b | Boiler | Boiler Control Systems | D2 | Forced - Delayed | 2024 | Coal | LI | 100 | Fossil-Steam | TRE | Off-Peak | 612.35 | 37 | 1 | 1 | 1710-Combustion/steam condition controls (report local controls --- b | D2-Forced - Delayed | 100-Fossil-Steam
1710 | Combustion/steam condition controls (report local controls --- b | Boiler | Boiler Control Systems | D2 | Forced - Delayed | 2024 | Coal | LI | 100 | Fossil-Steam | TRE | Off-Peak | 78.9333 | 37 | 1 | 1 | 1710-Combustion/steam condition controls (report local controls --- b | D2-Forced - Delayed | 100-Fossil-Steam
1710 | Combustion/steam condition controls (report local controls --- b | Boiler | Boiler Control Systems | D2 | Forced - Delayed | 2024 | Gas | GG | 100 | Fossil-Steam | TRE | Off-Peak | 33008 | 48 | 1 | 1 | 1710-Combustion/steam condition controls (report local controls --- b | D2-Forced - Delayed | 100-Fossil-Steam
1710 | Combustion/steam condition controls (report local controls --- b | Boiler | Boiler Control Systems | D2 | Forced - Delayed | 2024 | Coal | LI | 100 | Fossil-Steam | TRE | Off-Peak | 802.8167 | 29 | 1 | 1 | 1710-Combustion/steam condition controls (report local controls --- b | D2-Forced - Delayed | 100-Fossil-Steam
1710 | Combustion/steam condition controls (report local controls --- b | Boiler | Boiler Control Systems | D2 | Forced - Delayed | 2024 | Coal | LI | 100 | Fossil-Steam | TRE | Summer | 415.7833 | 101 | 1 | 1 | 1710-Combustion/steam condition controls (report local controls --- b | D2-Forced - Delayed | 100-Fossil-Steam
1710 | Combustion/steam condition controls (report local controls --- b | Boiler | Boiler Control Systems | D2 | Forced - Delayed | 2024 | Coal | LI | 100 | Fossil-Steam | TRE | Summer | 1352 | 52 | 1 | 1 | 1710-Combustion/steam condition controls (report local controls --- b | D2-Forced - Delayed | 100-Fossil-Steam
1710 | Combustion/steam condition controls (report local controls --- b | Boiler | Boiler Control Systems | D2 | Forced - Delayed | 2024 | Gas | GG | 100 | Fossil-Steam | TRE | Summer | 27.9 | 27 | 1 | 1 | 1710-Combustion/steam condition controls (report local controls --- b | D2-Forced - Delayed | 100-Fossil-Steam
1710 | Combustion/steam condition controls (report local controls --- b | Boiler | Boiler Control Systems | D2 | Forced - Delayed | 2024 | Coal | LI | 100 | Fossil-Steam | TRE | Summer | 607.2 | 176 | 1 | 1 | 1710-Combustion/steam condition controls (report local controls --- b | D2-Forced - Delayed | 100-Fossil-Steam
1710 | Combustion/steam condition controls (report local controls --- b | Boiler | Boiler Control Systems | D2 | Forced - Delayed | 2024 | Coal | LI | 100 | Fossil-Steam | TRE | Summer | 6885.0833 | 55 | 1 | 1 | 1710-Combustion/steam condition controls (report local controls --- b | D2-Forced - Delayed | 100-Fossil-Steam
1710 | Combustion/steam condition controls (report local controls --- b | Boiler | Boiler Control Systems | D2 | Forced - Delayed | 2024 | Coal | LI | 100 | Fossil-Steam | TRE | Summer | 1445 | 50 | 1 | 1 | 1710-Combustion/steam condition controls (report local controls --- b | D2-Forced - Delayed | 100-Fossil-Steam
1710 | Combustion/steam condition controls (report local controls --- b | Boiler | Boiler Control Systems | D2 | Forced - Delayed | 2024 | Gas | GG | 100 | Fossil-Steam | TRE | Summer | 3683.7 | 54 | 1 | 1 | 1710-Combustion/steam condition controls (report local controls --- b | D2-Forced - Delayed | 100-Fossil-Steam
1710 | Combustion/steam condition controls (report local controls --- b | Boiler | Boiler Control Systems | D2 | Forced - Delayed | 2024 | Coal | LI | 100 | Fossil-Steam | TRE | Summer | 1110.65 | 229 | 1 | 1 | 1710-Combustion/steam condition controls (report local controls --- b | D2-Forced - Delayed | 100-Fossil-Steam
1710 | Combustion/steam condition controls (report local controls --- b | Boiler | Boiler Control Systems | SF | Startup Failure | 2024 | Gas | GG | 100 | Fossil-Steam | TRE | Off-Peak | 1577.3333 | 169 | 1 | 1 | 1710-Combustion/steam condition controls (report local controls --- b | SF-Startup Failure | 100-Fossil-Steam
1710 | Combustion/steam condition controls (report local controls --- b | Boiler | Boiler Control Systems | D2 | Forced - Delayed | 2024 | Gas | GG | 100 | Fossil-Steam | TRE | Off-Peak | 526.9998 | 372 | 1 | 1 | 1710-Combustion/steam condition controls (report local controls --- b | D2-Forced - Delayed | 100-Fossil-Steam
1710 | Combustion/steam condition controls (report local controls --- b | Boiler | Boiler Control Systems | D2 | Forced - Delayed | 2024 | Gas | GG | 100 | Fossil-Steam | TRE | Summer | 82820.15 | 43 | 1 | 1 | 1710-Combustion/steam condition controls (report local controls --- b | D2-Forced - Delayed | 100-Fossil-Steam
1710 | Combustion/steam condition controls (report local controls --- b | Boiler | Boiler Control Systems | D2 | Forced - Delayed | 2024 | Coal | LI | 100 | Fossil-Steam | TRE | Summer | 2111.2 | 232 | 1 | 1 | 1710-Combustion/steam condition controls (report local controls --- b | D2-Forced - Delayed | 100-Fossil-Steam
1710 | Combustion/steam condition controls (report local controls --- b | Boiler | Boiler Control Systems | SF | Startup Failure | 2024 | Gas | GG | 100 | Fossil-Steam | TRE | Summer | 10431.9998 | 240 | 1 | 1 | 1710-Combustion/steam condition controls (report local controls --- b | SF-Startup Failure | 100-Fossil-Steam
1710 | Combustion/steam condition controls (report local controls --- b | Boiler | Boiler Control Systems | D2 | Forced - Delayed | 2024 | Gas | GG | 100 | Fossil-Steam | TRE | Summer | 589.6333 | 49 | 1 | 1 | 1710-Combustion/steam condition controls (report local controls --- b | D2-Forced - Delayed | 100-Fossil-Steam
1710 | Combustion/steam condition controls (report local controls --- b | Boiler | Boiler Control Systems | SF | Startup Failure | 2024 | Gas | GG | 100 | Fossil-Steam | RFC | Summer | 313.9033 | 122.3 | 1 | 1 | 1710-Combustion/steam condition controls (report local controls --- b | SF-Startup Failure | 100-Fossil-Steam
1710 | Combustion/steam condition controls (report local controls --- b | Boiler | Boiler Control Systems | D2 | Forced - Delayed | 2024 | Gas | GG | 100 | Fossil-Steam | TRE | Off-Peak | 105.3333 | 80 | 1 | 1 | 1710-Combustion/steam condition controls (report local controls --- b | D2-Forced - Delayed | 100-Fossil-Steam
1710 | Combustion/steam condition controls (report local controls --- b | Boiler | Boiler Control Systems | U1 | Forced - Immediate | 2024 | Coal | CC | 100 | Fossil-Steam | RFC | Summer | 4579.733 | 554 | 1 | 1 | 1710-Combustion/steam condition controls (report local controls --- b | U1-Forced - Immediate | 100-Fossil-Steam
1710 | Combustion/steam condition controls (report local controls --- b | Boiler | Boiler Control Systems | SF | Startup Failure | 2024 | Gas | GG | 100 | Fossil-Steam | TRE | Summer | 183.9998 | 240 | 1 | 1 | 1710-Combustion/steam condition controls (report local controls --- b | SF-Startup Failure | 100-Fossil-Steam
1710 | Combustion/steam condition controls (report local controls --- b | Boiler | Boiler Control Systems | SF | Startup Failure | 2024 | Gas | GG | 100 | Fossil-Steam | MRO | Summer | 549.45 | 111 | 1 | 1 | 1710-Combustion/steam condition controls (report local controls --- b | SF-Startup Failure | 100-Fossil-Steam
1710 | Combustion/steam condition controls (report local controls --- b | Boiler | Boiler Control Systems | D2 | Forced - Delayed | 2024 | Gas | GG | 100 | Fossil-Steam | TRE | Summer | 106.6666 | 64 | 1 | 1 | 1710-Combustion/steam condition controls (report local controls --- b | D2-Forced - Delayed | 100-Fossil-Steam
1710 | Combustion/steam condition controls (report local controls --- b | Boiler | Boiler Control Systems | U1 | Forced - Immediate | 2024 | Gas | GG | 100 | Fossil-Steam | RFC | Off-Peak | 64.5 | 86 | 1 | 1 | 1710-Combustion/steam condition controls (report local controls --- b | U1-Forced - Immediate | 100-Fossil-Steam
1710 | Combustion/steam condition controls (report local controls --- b | Boiler | Boiler Control Systems | SF | Startup Failure | 2024 | Gas | GG | 100 | Fossil-Steam | TRE | Summer | 5575.9998 | 246 | 1 | 1 | 1710-Combustion/steam condition controls (report local controls --- b | SF-Startup Failure | 100-Fossil-Steam
1710 | Combustion/steam condition controls (report local controls --- b | Boiler | Boiler Control Systems | U1 | Forced - Immediate | 2024 | Coal | LI | 100 | Fossil-Steam | TRE | Off-Peak | 4431.7497 | 855 | 1 | 1 | 1710-Combustion/steam condition controls (report local controls --- b | U1-Forced - Immediate | 100-Fossil-Steam
1710 | Combustion/steam condition controls (report local controls --- b | Boiler | Boiler Control Systems | SF | Startup Failure | 2024 | Gas | GG | 100 | Fossil-Steam | TRE | Off-Peak | 2731.9999 | 240 | 1 | 1 | 1710-Combustion/steam condition controls (report local controls --- b | SF-Startup Failure | 100-Fossil-Steam
1710 | Combustion/steam condition controls (report local controls --- b | Boiler | Boiler Control Systems | U1 | Forced - Immediate | 2024 | Gas | GG | 100 | Fossil-Steam | SERC | Summer | 100.0999 | 231 | 1 | 1 | 1710-Combustion/steam condition controls (report local controls --- b | U1-Forced - Immediate | 100-Fossil-Steam
1710 | Combustion/steam condition controls (report local controls --- b | Boiler | Boiler Control Systems | U1 | Forced - Immediate | 2024 | Coal | CC | 100 | Fossil-Steam | RFC | Summer | 2659.2 | 554 | 1 | 1 | 1710-Combustion/steam condition controls (report local controls --- b | U1-Forced - Immediate | 100-Fossil-Steam
1710 | Combustion/steam condition controls (report local controls --- b | Boiler | Boiler Control Systems | U1 | Forced - Immediate | 2024 | Gas | GG | 100 | Fossil-Steam | TRE | Off-Peak | 687.9998 | 240 | 1 | 1 | 1710-Combustion/steam condition controls (report local controls --- b | U1-Forced - Immediate | 100-Fossil-Steam
1710 | Combustion/steam condition controls (report local controls --- b | Boiler | Boiler Control Systems | SF | Startup Failure | 2024 | Gas | GG | 100 | Fossil-Steam | WECC | Summer | 2671.3999 | 222 | 1 | 1 | 1710-Combustion/steam condition controls (report local controls --- b | SF-Startup Failure | 100-Fossil-Steam
1710 | Combustion/steam condition controls (report local controls --- b | Boiler | Boiler Control Systems | U1 | Forced - Immediate | 2024 | Gas | GG | 100 | Fossil-Steam | SERC | Summer | 130.8998 | 231 | 1 | 1 | 1710-Combustion/steam condition controls (report local controls --- b | U1-Forced - Immediate | 100-Fossil-Steam
1710 | Combustion/steam condition controls (report local controls --- b | Boiler | Boiler Control Systems | U1 | Forced - Immediate | 2024 | Coal | LI | 100 | Fossil-Steam | TRE | Winter | 6754.5 | 855 | 1 | 1 | 1710-Combustion/steam condition controls (report local controls --- b | U1-Forced - Immediate | 100-Fossil-Steam
1710 | Combustion/steam condition controls (report local controls --- b | Boiler | Boiler Control Systems | U1 | Forced - Immediate | 2024 | Gas | GG | 100 | Fossil-Steam | TRE | Off-Peak | 1185.8166 | 169 | 1 | 1 | 1710-Combustion/steam condition controls (report local controls --- b | U1-Forced - Immediate | 100-Fossil-Steam
1710 | Combustion/steam condition controls (report local controls --- b | Boiler | Boiler Control Systems | U1 | Forced - Immediate | 2024 | Coal | CC | 100 | Fossil-Steam | RFC | Off-Peak | 4108.833 | 554 | 1 | 1 | 1710-Combustion/steam condition controls (report local controls --- b | U1-Forced - Immediate | 100-Fossil-Steam
1710 | Combustion/steam condition controls (report local controls --- b | Boiler | Boiler Control Systems | U1 | Forced - Immediate | 2024 | Gas | GG | 100 | Fossil-Steam | WECC | Summer | 7329.6999 | 222 | 1 | 1 | 1710-Combustion/steam condition controls (report local controls --- b | U1-Forced - Immediate | 100-Fossil-Steam
1710 | Combustion/steam condition controls (report local controls --- b | Boiler | Boiler Control Systems | U1 | Forced - Immediate | 2024 | Gas | GG | 100 | Fossil-Steam | WECC | Off-Peak | 56.6166 | 43 | 1 | 1 | 1710-Combustion/steam condition controls (report local controls --- b | U1-Forced - Immediate | 100-Fossil-Steam
1710 | Combustion/steam condition controls (report local controls --- b | Boiler | Boiler Control Systems | U1 | Forced - Immediate | 2024 | Gas | GG | 100 | Fossil-Steam | TRE | Summer | 1056 | 240 | 1 | 1 | 1710-Combustion/steam condition controls (report local controls --- b | U1-Forced - Immediate | 100-Fossil-Steam
1710 | Combustion/steam condition controls (report local controls --- b | Boiler | Boiler Control Systems | U1 | Forced - Immediate | 2024 | Gas | GG | 100 | Fossil-Steam | TRE | Off-Peak | 651.9998 | 240 | 1 | 1 | 1710-Combustion/steam condition controls (report local controls --- b | U1-Forced - Immediate | 100-Fossil-Steam
1710 | Combustion/steam condition controls (report local controls --- b | Boiler | Boiler Control Systems | U1 | Forced - Immediate | 2024 | Gas | GG | 100 | Fossil-Steam | SERC | Summer | 1091.6665 | 524 | 1 | 1 | 1710-Combustion/steam condition controls (report local controls --- b | U1-Forced - Immediate | 100-Fossil-Steam
1710 | Combustion/steam condition controls (report local controls --- b | Boiler | Boiler Control Systems | U1 | Forced - Immediate | 2024 | Gas | GG | 100 | Fossil-Steam | SERC | Summer | 96.2498 | 231 | 1 | 1 | 1710-Combustion/steam condition controls (report local controls --- b | U1-Forced - Immediate | 100-Fossil-Steam
1710 | Combustion/steam condition controls (report local controls --- b | Boiler | Boiler Control Systems | U1 | Forced - Immediate | 2024 | Gas | GG | 100 | Fossil-Steam | TRE | Summer | 2986.333 | 527 | 1 | 1 | 1710-Combustion/steam condition controls (report local controls --- b | U1-Forced - Immediate | 100-Fossil-Steam
1710 | Combustion/steam condition controls (report local controls --- b | Boiler | Boiler Control Systems | U1 | Forced - Immediate | 2024 | Gas | GG | 100 | Fossil-Steam | TRE | Summer | 751.9999 | 240 | 1 | 1 | 1710-Combustion/steam condition controls (report local controls --- b | U1-Forced - Immediate | 100-Fossil-Steam
1710 | Combustion/steam condition controls (report local controls --- b | Boiler | Boiler Control Systems | U1 | Forced - Immediate | 2024 | Gas | GG | 100 | Fossil-Steam | TRE | Summer | 4453.15 | 527 | 1 | 1 | 1710-Combustion/steam condition controls (report local controls --- b | U1-Forced - Immediate | 100-Fossil-Steam
1710 | Combustion/steam condition controls (report local controls --- b | Boiler | Boiler Control Systems | U1 | Forced - Immediate | 2024 | Gas | GG | 100 | Fossil-Steam | SERC | Summer | 1274.3498 | 231 | 1 | 1 | 1710-Combustion/steam condition controls (report local controls --- b | U1-Forced - Immediate | 100-Fossil-Steam
1710 | Combustion/steam condition controls (report local controls --- b | Boiler | Boiler Control Systems | U1 | Forced - Immediate | 2024 | Gas | GG | 100 | Fossil-Steam | MRO | Summer | 9481.0498 | 243 | 1 | 1 | 1710-Combustion/steam condition controls (report local controls --- b | U1-Forced - Immediate | 100-Fossil-Steam
1710 | Combustion/steam condition controls (report local controls --- b | Boiler | Boiler Control Systems | U1 | Forced - Immediate | 2024 | Gas | GG | 100 | Fossil-Steam | MRO | Winter | 289.7333 | 106 | 1 | 1 | 1710-Combustion/steam condition controls (report local controls --- b | U1-Forced - Immediate | 100-Fossil-Steam
1710 | Combustion/steam condition controls (report local controls --- b | Boiler | Boiler Control Systems | U1 | Forced - Immediate | 2024 | Gas | GG | 100 | Fossil-Steam | TRE | Winter | 1416.7996 | 552 | 1 | 1 | 1710-Combustion/steam condition controls (report local controls --- b | U1-Forced - Immediate | 100-Fossil-Steam
1710 | Combustion/steam condition controls (report local controls --- b | Boiler | Boiler Control Systems | D1 | Forced - Immediate | 2024 | Coal | CC | 650 | Fluidized Bed | TRE | Off-Peak | 3.2 | 3.2 | 1 | 1 | 1710-Combustion/steam condition controls (report local controls --- b | D1-Forced - Immediate | 650-Fluidized Bed
1710 | Combustion/steam condition controls (report local controls --- b | Boiler | Boiler Control Systems | D1 | Forced - Immediate | 2024 | Coal | CC | 650 | Fluidized Bed | TRE | Off-Peak | 3 | 3 | 1 | 1 | 1710-Combustion/steam condition controls (report local controls --- b | D1-Forced - Immediate | 650-Fluidized Bed
1710 | Combustion/steam condition controls (report local controls --- b | Boiler | Boiler Control Systems | D1 | Forced - Immediate | 2024 | Coal | CC | 650 | Fluidized Bed | TRE | Off-Peak | 3.5 | 3.5 | 1 | 1 | 1710-Combustion/steam condition controls (report local controls --- b | D1-Forced - Immediate | 650-Fluidized Bed
1710 | Combustion/steam condition controls (report local controls --- b | Boiler | Boiler Control Systems | D1 | Forced - Immediate | 2024 | Coal | CC | 650 | Fluidized Bed | TRE | Off-Peak | 7.2 | 3.6 | 1 | 1 | 1710-Combustion/steam condition controls (report local controls --- b | D1-Forced - Immediate | 650-Fluidized Bed
1710 | Combustion/steam condition controls (report local controls --- b | Boiler | Boiler Control Systems | D1 | Forced - Immediate | 2024 | Coal | CC | 650 | Fluidized Bed | TRE | Off-Peak | 8 | 4 | 1 | 1 | 1710-Combustion/steam condition controls (report local controls --- b | D1-Forced - Immediate | 650-Fluidized Bed
1710 | Combustion/steam condition controls (report local controls --- b | Boiler | Boiler Control Systems | D1 | Forced - Immediate | 2024 | Coal | CC | 650 | Fluidized Bed | TRE | Off-Peak | 3.4 | 3.4 | 1 | 1 | 1710-Combustion/steam condition controls (report local controls --- b | D1-Forced - Immediate | 650-Fluidized Bed
1710 | Combustion/steam condition controls (report local controls --- b | Boiler | Boiler Control Systems | D1 | Forced - Immediate | 2024 | Coal | CC | 650 | Fluidized Bed | TRE | Off-Peak | 8.6 | 4.3 | 1 | 1 | 1710-Combustion/steam condition controls (report local controls --- b | D1-Forced - Immediate | 650-Fluidized Bed
1710 | Combustion/steam condition controls (report local controls --- b | Boiler | Boiler Control Systems | D1 | Forced - Immediate | 2024 | Coal | CC | 650 | Fluidized Bed | TRE | Off-Peak | 14.8 | 3.7 | 1 | 1 | 1710-Combustion/steam condition controls (report local controls --- b | D1-Forced - Immediate | 650-Fluidized Bed
1710 | Combustion/steam condition controls (report local controls --- b | Boiler | Boiler Control Systems | D1 | Forced - Immediate | 2024 | Coal | CC | 650 | Fluidized Bed | TRE | Off-Peak | 25.3 | 2.3 | 1 | 1 | 1710-Combustion/steam condition controls (report local controls --- b | D1-Forced - Immediate | 650-Fluidized Bed
1710 | Combustion/steam condition controls (report local controls --- b | Boiler | Boiler Control Systems | D1 | Forced - Immediate | 2024 | Coal | CC | 650 | Fluidized Bed | TRE | Off-Peak | 3.7 | 3.7 | 1 | 1 | 1710-Combustion/steam condition controls (report local controls --- b | D1-Forced - Immediate | 650-Fluidized Bed
1710 | Combustion/steam condition controls (report local controls --- b | Boiler | Boiler Control Systems | D1 | Forced - Immediate | 2024 | Coal | CC | 650 | Fluidized Bed | TRE | Off-Peak | 10.8 | 3.6 | 1 | 1 | 1710-Combustion/steam condition controls (report local controls --- b | D1-Forced - Immediate | 650-Fluidized Bed
1710 | Combustion/steam condition controls (report local controls --- b | Boiler | Boiler Control Systems | D1 | Forced - Immediate | 2024 | Coal | CC | 650 | Fluidized Bed | TRE | Off-Peak | 15 | 5 | 1 | 1 | 1710-Combustion/steam condition controls (report local controls --- b | D1-Forced - Immediate | 650-Fluidized Bed
1710 | Combustion/steam condition controls (report local controls --- b | Boiler | Boiler Control Systems | D1 | Forced - Immediate | 2024 | Coal | CC | 650 | Fluidized Bed | TRE | Summer | 3.2 | 3.2 | 1 | 3 | 1710-Combustion/steam condition controls (report local controls --- b | D1-Forced - Immediate | 650-Fluidized Bed
1710 | Combustion/steam condition controls (report local controls --- b | Boiler | Boiler Control Systems | D1 | Forced - Immediate | 2024 | Coal | CC | 650 | Fluidized Bed | TRE | Off-Peak | 6.2 | 3.1 | 1 | 1 | 1710-Combustion/steam condition controls (report local controls --- b | D1-Forced - Immediate | 650-Fluidized Bed
1710 | Combustion/steam condition controls (report local controls --- b | Boiler | Boiler Control Systems | D1 | Forced - Immediate | 2024 | Coal | CC | 650 | Fluidized Bed | TRE | Off-Peak | 20.4 | 3.4 | 1 | 1 | 1710-Combustion/steam condition controls (report local controls --- b | D1-Forced - Immediate | 650-Fluidized Bed
1710 | Combustion/steam condition controls (report local controls --- b | Boiler | Boiler Control Systems | D1 | Forced - Immediate | 2024 | Coal | CC | 650 | Fluidized Bed | TRE | Off-Peak | 27.6 | 9.2 | 1 | 1 | 1710-Combustion/steam condition controls (report local controls --- b | D1-Forced - Immediate | 650-Fluidized Bed
1710 | Combustion/steam condition controls (report local controls --- b | Boiler | Boiler Control Systems | D1 | Forced - Immediate | 2024 | Coal | CC | 650 | Fluidized Bed | TRE | Summer | 3.3 | 3.3 | 1 | 1 | 1710-Combustion/steam condition controls (report local controls --- b | D1-Forced - Immediate | 650-Fluidized Bed
1710 | Combustion/steam condition controls (report local controls --- b | Boiler | Boiler Control Systems | D1 | Forced - Immediate | 2024 | Coal | CC | 650 | Fluidized Bed | TRE | Off-Peak | 6.6 | 3.3 | 1 | 1 | 1710-Combustion/steam condition controls (report local controls --- b | D1-Forced - Immediate | 650-Fluidized Bed
1710 | Combustion/steam condition controls (report local controls --- b | Boiler | Boiler Control Systems | D1 | Forced - Immediate | 2024 | Coal | CC | 650 | Fluidized Bed | TRE | Off-Peak | 32.9 | 4.7 | 1 | 1 | 1710-Combustion/steam condition controls (report local controls --- b | D1-Forced - Immediate | 650-Fluidized Bed
1710 | Combustion/steam condition controls (report local controls --- b | Boiler | Boiler Control Systems | D1 | Forced - Immediate | 2024 | Coal | CC | 650 | Fluidized Bed | TRE | Summer | 3.5 | 3.5 | 1 | 2 | 1710-Combustion/steam condition controls (report local controls --- b | D1-Forced - Immediate | 650-Fluidized Bed
1710 | Combustion/steam condition controls (report local controls --- b | Boiler | Boiler Control Systems | D1 | Forced - Immediate | 2024 | Coal | CC | 650 | Fluidized Bed | TRE | Summer | 4.2 | 4.2 | 1 | 1 | 1710-Combustion/steam condition controls (report local controls --- b | D1-Forced - Immediate | 650-Fluidized Bed
1710 | Combustion/steam condition controls (report local controls --- b | Boiler | Boiler Control Systems | D1 | Forced - Immediate | 2024 | Coal | CC | 650 | Fluidized Bed | TRE | Off-Peak | 12.3 | 4.1 | 1 | 1 | 1710-Combustion/steam condition controls (report local controls --- b | D1-Forced - Immediate | 650-Fluidized Bed
1710 | Combustion/steam condition controls (report local controls --- b | Boiler | Boiler Control Systems | D1 | Forced - Immediate | 2024 | Coal | CC | 650 | Fluidized Bed | TRE | Summer | 3 | 3 | 1 | 3 | 1710-Combustion/steam condition controls (report local controls --- b | D1-Forced - Immediate | 650-Fluidized Bed
1710 | Combustion/steam condition controls (report local controls --- b | Boiler | Boiler Control Systems | D1 | Forced - Immediate | 2024 | Coal | CC | 650 | Fluidized Bed | TRE | Summer | 3.8 | 3.8 | 1 | 2 | 1710-Combustion/steam condition controls (report local controls --- b | D1-Forced - Immediate | 650-Fluidized Bed
1710 | Combustion/steam condition controls (report local controls --- b | Boiler | Boiler Control Systems | D1 | Forced - Immediate | 2024 | Coal | CC | 650 | Fluidized Bed | TRE | Summer | 6.4 | 3.2 | 1 | 2 | 1710-Combustion/steam condition controls (report local controls --- b | D1-Forced - Immediate | 650-Fluidized Bed
1710 | Combustion/steam condition controls (report local controls --- b | Boiler | Boiler Control Systems | D1 | Forced - Immediate | 2024 | Coal | CC | 650 | Fluidized Bed | TRE | Off-Peak | 12.4 | 3.1 | 1 | 1 | 1710-Combustion/steam condition controls (report local controls --- b | D1-Forced - Immediate | 650-Fluidized Bed
1710 | Combustion/steam condition controls (report local controls --- b | Boiler | Boiler Control Systems | D1 | Forced - Immediate | 2024 | Coal | CC | 650 | Fluidized Bed | TRE | Summer | 3.6 | 3.6 | 1 | 2 | 1710-Combustion/steam condition controls (report local controls --- b | D1-Forced - Immediate | 650-Fluidized Bed
1710 | Combustion/steam condition controls (report local controls --- b | Boiler | Boiler Control Systems | D1 | Forced - Immediate | 2024 | Coal | CC | 650 | Fluidized Bed | TRE | Summer | 7.2 | 3.6 | 1 | 2 | 1710-Combustion/steam condition controls (report local controls --- b | D1-Forced - Immediate | 650-Fluidized Bed
1710 | Combustion/steam condition controls (report local controls --- b | Boiler | Boiler Control Systems | D1 | Forced - Immediate | 2024 | Coal | CC | 650 | Fluidized Bed | TRE | Summer | 10.5 | 3.5 | 1 | 1 | 1710-Combustion/steam condition controls (report local controls --- b | D1-Forced - Immediate | 650-Fluidized Bed
1710 | Combustion/steam condition controls (report local controls --- b | Boiler | Boiler Control Systems | D1 | Forced - Immediate | 2024 | Coal | CC | 650 | Fluidized Bed | TRE | Off-Peak | 15.6 | 3.9 | 1 | 1 | 1710-Combustion/steam condition controls (report local controls --- b | D1-Forced - Immediate | 650-Fluidized Bed
1710 | Combustion/steam condition controls (report local controls --- b | Boiler | Boiler Control Systems | D1 | Forced - Immediate | 2024 | Coal | CC | 650 | Fluidized Bed | TRE | Summer | 6 | 3 | 1 | 1 | 1710-Combustion/steam condition controls (report local controls --- b | D1-Forced - Immediate | 650-Fluidized Bed
1710 | Combustion/steam condition controls (report local controls --- b | Boiler | Boiler Control Systems | D1 | Forced - Immediate | 2024 | Coal | CC | 650 | Fluidized Bed | TRE | Summer | 10.2 | 3.4 | 1 | 1 | 1710-Combustion/steam condition controls (report local controls --- b | D1-Forced - Immediate | 650-Fluidized Bed
1710 | Combustion/steam condition controls (report local controls --- b | Boiler | Boiler Control Systems | D1 | Forced - Immediate | 2024 | Coal | CC | 650 | Fluidized Bed | TRE | Summer | 10.6 | 5.3 | 1 | 1 | 1710-Combustion/steam condition controls (report local controls --- b | D1-Forced - Immediate | 650-Fluidized Bed
1710 | Combustion/steam condition controls (report local controls --- b | Boiler | Boiler Control Systems | D1 | Forced - Immediate | 2024 | Coal | CC | 650 | Fluidized Bed | TRE | Summer | 3.1 | 3.1 | 1 | 4 | 1710-Combustion/steam condition controls (report local controls --- b | D1-Forced - Immediate | 650-Fluidized Bed
1710 | Combustion/steam condition controls (report local controls --- b | Boiler | Boiler Control Systems | D1 | Forced - Immediate | 2024 | Coal | CC | 650 | Fluidized Bed | TRE | Summer | 6.2 | 3.1 | 1 | 4 | 1710-Combustion/steam condition controls (report local controls --- b | D1-Forced - Immediate | 650-Fluidized Bed
1710 | Combustion/steam condition controls (report local controls --- b | Boiler | Boiler Control Systems | D1 | Forced - Immediate | 2024 | Coal | CC | 650 | Fluidized Bed | TRE | Summer | 16.4 | 4.1 | 1 | 1 | 1710-Combustion/steam condition controls (report local controls --- b | D1-Forced - Immediate | 650-Fluidized Bed
1710 | Combustion/steam condition controls (report local controls --- b | Boiler | Boiler Control Systems | D1 | Forced - Immediate | 2024 | Coal | CC | 650 | Fluidized Bed | TRE | Summer | 11.7 | 3.9 | 1 | 1 | 1710-Combustion/steam condition controls (report local controls --- b | D1-Forced - Immediate | 650-Fluidized Bed
1710 | Combustion/steam condition controls (report local controls --- b | Boiler | Boiler Control Systems | D1 | Forced - Immediate | 2024 | Coal | CC | 650 | Fluidized Bed | TRE | Summer | 4 | 4 | 1 | 1 | 1710-Combustion/steam condition controls (report local controls --- b | D1-Forced - Immediate | 650-Fluidized Bed
1710 | Combustion/steam condition controls (report local controls --- b | Boiler | Boiler Control Systems | D1 | Forced - Immediate | 2024 | Coal | CC | 650 | Fluidized Bed | TRE | Summer | 6.6 | 3.3 | 1 | 1 | 1710-Combustion/steam condition controls (report local controls --- b | D1-Forced - Immediate | 650-Fluidized Bed
1710 | Combustion/steam condition controls (report local controls --- b | Boiler | Boiler Control Systems | D1 | Forced - Immediate | 2024 | Coal | CC | 650 | Fluidized Bed | TRE | Summer | 21.6 | 3.6 | 1 | 1 | 1710-Combustion/steam condition controls (report local controls --- b | D1-Forced - Immediate | 650-Fluidized Bed
1710 | Combustion/steam condition controls (report local controls --- b | Boiler | Boiler Control Systems | D1 | Forced - Immediate | 2024 | Coal | CC | 650 | Fluidized Bed | TRE | Summer | 16.5 | 3.3 | 1 | 1 | 1710-Combustion/steam condition controls (report local controls --- b | D1-Forced - Immediate | 650-Fluidized Bed
1710 | Combustion/steam condition controls (report local controls --- b | Boiler | Boiler Control Systems | D1 | Forced - Immediate | 2024 | Coal | CC | 650 | Fluidized Bed | TRE | Summer | 5.7 | 5.7 | 1 | 1 | 1710-Combustion/steam condition controls (report local controls --- b | D1-Forced - Immediate | 650-Fluidized Bed
1710 | Combustion/steam condition controls (report local controls --- b | Boiler | Boiler Control Systems | D1 | Forced - Immediate | 2024 | Coal | CC | 650 | Fluidized Bed | TRE | Summer | 7.6 | 3.8 | 1 | 1 | 1710-Combustion/steam condition controls (report local controls --- b | D1-Forced - Immediate | 650-Fluidized Bed
1710 | Combustion/steam condition controls (report local controls --- b | Boiler | Boiler Control Systems | D1 | Forced - Immediate | 2024 | Coal | CC | 650 | Fluidized Bed | TRE | Summer | 45.1 | 4.1 | 1 | 1 | 1710-Combustion/steam condition controls (report local controls --- b | D1-Forced - Immediate | 650-Fluidized Bed
1710 | Combustion/steam condition controls (report local controls --- b | Boiler | Boiler Control Systems | D1 | Forced - Immediate | 2024 | Coal | CC | 650 | Fluidized Bed | TRE | Summer | 18.5 | 3.7 | 1 | 1 | 1710-Combustion/steam condition controls (report local controls --- b | D1-Forced - Immediate | 650-Fluidized Bed
1710 | Combustion/steam condition controls (report local controls --- b | Boiler | Boiler Control Systems | D1 | Forced - Immediate | 2024 | Coal | CC | 650 | Fluidized Bed | TRE | Summer | 6.8 | 3.4 | 1 | 3 | 1710-Combustion/steam condition controls (report local controls --- b | D1-Forced - Immediate | 650-Fluidized Bed
1710 | Combustion/steam condition controls (report local controls --- b | Boiler | Boiler Control Systems | D1 | Forced - Immediate | 2024 | Coal | CC | 650 | Fluidized Bed | TRE | Summer | 13.6 | 3.4 | 1 | 2 | 1710-Combustion/steam condition controls (report local controls --- b | D1-Forced - Immediate | 650-Fluidized Bed
1710 | Combustion/steam condition controls (report local controls --- b | Boiler | Boiler Control Systems | D1 | Forced - Immediate | 2024 | Coal | CC | 650 | Fluidized Bed | TRE | Summer | 46.2 | 4.2 | 1 | 1 | 1710-Combustion/steam condition controls (report local controls --- b | D1-Forced - Immediate | 650-Fluidized Bed
1710 | Combustion/steam condition controls (report local controls --- b | Boiler | Boiler Control Systems | D1 | Forced - Immediate | 2024 | Coal | CC | 650 | Fluidized Bed | TRE | Summer | 19.8 | 3.3 | 1 | 1 | 1710-Combustion/steam condition controls (report local controls --- b | D1-Forced - Immediate | 650-Fluidized Bed
1710 | Combustion/steam condition controls (report local controls --- b | Boiler | Boiler Control Systems | D1 | Forced - Immediate | 2024 | Coal | CC | 650 | Fluidized Bed | TRE | Summer | 8.6 | 4.3 | 1 | 2 | 1710-Combustion/steam condition controls (report local controls --- b | D1-Forced - Immediate | 650-Fluidized Bed
1710 | Combustion/steam condition controls (report local controls --- b | Boiler | Boiler Control Systems | D1 | Forced - Immediate | 2024 | Coal | CC | 650 | Fluidized Bed | TRE | Summer | 17.5 | 3.5 | 1 | 2 | 1710-Combustion/steam condition controls (report local controls --- b | D1-Forced - Immediate | 650-Fluidized Bed
1710 | Combustion/steam condition controls (report local controls --- b | Boiler | Boiler Control Systems | D1 | Forced - Immediate | 2024 | Coal | CC | 650 | Fluidized Bed | TRE | Summer | 57.4 | 4.1 | 1 | 1 | 1710-Combustion/steam condition controls (report local controls --- b | D1-Forced - Immediate | 650-Fluidized Bed
1710 | Combustion/steam condition controls (report local controls --- b | Boiler | Boiler Control Systems | D1 | Forced - Immediate | 2024 | Coal | CC | 650 | Fluidized Bed | TRE | Summer | 22.8 | 3.8 | 1 | 1 | 1710-Combustion/steam condition controls (report local controls --- b | D1-Forced - Immediate | 650-Fluidized Bed
1710 | Combustion/steam condition controls (report local controls --- b | Boiler | Boiler Control Systems | D1 | Forced - Immediate | 2024 | Coal | CC | 650 | Fluidized Bed | TRE | Summer | 9.9 | 3.3 | 1 | 3 | 1710-Combustion/steam condition controls (report local controls --- b | D1-Forced - Immediate | 650-Fluidized Bed
1710 | Combustion/steam condition controls (report local controls --- b | Boiler | Boiler Control Systems | D1 | Forced - Immediate | 2024 | Coal | CC | 650 | Fluidized Bed | TRE | Summer | 21 | 3.5 | 1 | 3 | 1710-Combustion/steam condition controls (report local controls --- b | D1-Forced - Immediate | 650-Fluidized Bed
1710 | Combustion/steam condition controls (report local controls --- b | Boiler | Boiler Control Systems | D1 | Forced - Immediate | 2024 | Coal | CC | 650 | Fluidized Bed | TRE | Winter | 6.8 | 3.4 | 1 | 1 | 1710-Combustion/steam condition controls (report local controls --- b | D1-Forced - Immediate | 650-Fluidized Bed
1710 | Combustion/steam condition controls (report local controls --- b | Boiler | Boiler Control Systems | D1 | Forced - Immediate | 2024 | Coal | CC | 650 | Fluidized Bed | TRE | Summer | 23.1 | 3.3 | 1 | 1 | 1710-Combustion/steam condition controls (report local controls --- b | D1-Forced - Immediate | 650-Fluidized Bed
1710 | Combustion/steam condition controls (report local controls --- b | Boiler | Boiler Control Systems | D1 | Forced - Immediate | 2024 | Coal | CC | 650 | Fluidized Bed | TRE | Summer | 10.8 | 3.6 | 1 | 2 | 1710-Combustion/steam condition controls (report local controls --- b | D1-Forced - Immediate | 650-Fluidized Bed
1710 | Combustion/steam condition controls (report local controls --- b | Boiler | Boiler Control Systems | D1 | Forced - Immediate | 2024 | Coal | CC | 650 | Fluidized Bed | TRE | Summer | 21.5 | 4.3 | 1 | 1 | 1710-Combustion/steam condition controls (report local controls --- b | D1-Forced - Immediate | 650-Fluidized Bed
1710 | Combustion/steam condition controls (report local controls --- b | Boiler | Boiler Control Systems | D1 | Forced - Immediate | 2024 | Coal | LI | 650 | Fluidized Bed | TRE | Off-Peak | 3.1 | 3.1 | 1 | 1 | 1710-Combustion/steam condition controls (report local controls --- b | D1-Forced - Immediate | 650-Fluidized Bed
1710 | Combustion/steam condition controls (report local controls --- b | Boiler | Boiler Control Systems | D1 | Forced - Immediate | 2024 | Coal | CC | 650 | Fluidized Bed | TRE | Summer | 23.4 | 3.9 | 1 | 1 | 1710-Combustion/steam condition controls (report local controls --- b | D1-Forced - Immediate | 650-Fluidized Bed
1710 | Combustion/steam condition controls (report local controls --- b | Boiler | Boiler Control Systems | D1 | Forced - Immediate | 2024 | Coal | CC | 650 | Fluidized Bed | TRE | Summer | 12 | 4 | 1 | 1 | 1710-Combustion/steam condition controls (report local controls --- b | D1-Forced - Immediate | 650-Fluidized Bed
1710 | Combustion/steam condition controls (report local controls --- b | Boiler | Boiler Control Systems | D1 | Forced - Immediate | 2024 | Coal | CC | 650 | Fluidized Bed | TRE | Summer | 22.2 | 3.7 | 1 | 1 | 1710-Combustion/steam condition controls (report local controls --- b | D1-Forced - Immediate | 650-Fluidized Bed
1710 | Combustion/steam condition controls (report local controls --- b | Boiler | Boiler Control Systems | D1 | Forced - Immediate | 2024 | Coal | LI | 650 | Fluidized Bed | TRE | Off-Peak | 3.5 | 3.5 | 1 | 1 | 1710-Combustion/steam condition controls (report local controls --- b | D1-Forced - Immediate | 650-Fluidized Bed
1710 | Combustion/steam condition controls (report local controls --- b | Boiler | Boiler Control Systems | D1 | Forced - Immediate | 2024 | Coal | CC | 650 | Fluidized Bed | TRE | Summer | 27.2 | 3.4 | 1 | 1 | 1710-Combustion/steam condition controls (report local controls --- b | D1-Forced - Immediate | 650-Fluidized Bed
1710 | Combustion/steam condition controls (report local controls --- b | Boiler | Boiler Control Systems | D1 | Forced - Immediate | 2024 | Coal | CC | 650 | Fluidized Bed | TRE | Summer | 14.8 | 3.7 | 1 | 1 | 1710-Combustion/steam condition controls (report local controls --- b | D1-Forced - Immediate | 650-Fluidized Bed
1710 | Combustion/steam condition controls (report local controls --- b | Boiler | Boiler Control Systems | D1 | Forced - Immediate | 2024 | Coal | CC | 650 | Fluidized Bed | TRE | Summer | 24.5 | 3.5 | 1 | 1 | 1710-Combustion/steam condition controls (report local controls --- b | D1-Forced - Immediate | 650-Fluidized Bed
1710 | Combustion/steam condition controls (report local controls --- b | Boiler | Boiler Control Systems | D1 | Forced - Immediate | 2024 | Coal | LI | 650 | Fluidized Bed | TRE | Off-Peak | 6.2 | 3.1 | 1 | 1 | 1710-Combustion/steam condition controls (report local controls --- b | D1-Forced - Immediate | 650-Fluidized Bed
1710 | Combustion/steam condition controls (report local controls --- b | Boiler | Boiler Control Systems | D1 | Forced - Immediate | 2024 | Coal | CC | 650 | Fluidized Bed | TRE | Winter | 10.8 | 3.6 | 1 | 1 | 1710-Combustion/steam condition controls (report local controls --- b | D1-Forced - Immediate | 650-Fluidized Bed
1710 | Combustion/steam condition controls (report local controls --- b | Boiler | Boiler Control Systems | D1 | Forced - Immediate | 2024 | Coal | CC | 650 | Fluidized Bed | TRE | Summer | 17 | 3.4 | 1 | 1 | 1710-Combustion/steam condition controls (report local controls --- b | D1-Forced - Immediate | 650-Fluidized Bed
1710 | Combustion/steam condition controls (report local controls --- b | Boiler | Boiler Control Systems | D1 | Forced - Immediate | 2024 | Coal | CC | 650 | Fluidized Bed | TRE | Summer | 30.6 | 3.4 | 1 | 1 | 1710-Combustion/steam condition controls (report local controls --- b | D1-Forced - Immediate | 650-Fluidized Bed
1710 | Combustion/steam condition controls (report local controls --- b | Boiler | Boiler Control Systems | D1 | Forced - Immediate | 2024 | Coal | LI | 650 | Fluidized Bed | TRE | Off-Peak | 13.2 | 3.3 | 1 | 2 | 1710-Combustion/steam condition controls (report local controls --- b | D1-Forced - Immediate | 650-Fluidized Bed
1710 | Combustion/steam condition controls (report local controls --- b | Boiler | Boiler Control Systems | D1 | Forced - Immediate | 2024 | Coal | LI | 650 | Fluidized Bed | TRE | Off-Peak | 3.7 | 3.7 | 1 | 1 | 1710-Combustion/steam condition controls (report local controls --- b | D1-Forced - Immediate | 650-Fluidized Bed
1710 | Combustion/steam condition controls (report local controls --- b | Boiler | Boiler Control Systems | D1 | Forced - Immediate | 2024 | Coal | CC | 650 | Fluidized Bed | TRE | Summer | 23.8 | 3.4 | 1 | 1 | 1710-Combustion/steam condition controls (report local controls --- b | D1-Forced - Immediate | 650-Fluidized Bed
1710 | Combustion/steam condition controls (report local controls --- b | Boiler | Boiler Control Systems | D1 | Forced - Immediate | 2024 | Coal | CC | 650 | Fluidized Bed | TRE | Winter | 3.4 | 3.4 | 1 | 1 | 1710-Combustion/steam condition controls (report local controls --- b | D1-Forced - Immediate | 650-Fluidized Bed
1710 | Combustion/steam condition controls (report local controls --- b | Boiler | Boiler Control Systems | D1 | Forced - Immediate | 2024 | Coal | LI | 650 | Fluidized Bed | TRE | Off-Peak | 13.6 | 3.4 | 1 | 1 | 1710-Combustion/steam condition controls (report local controls --- b | D1-Forced - Immediate | 650-Fluidized Bed
1710 | Combustion/steam condition controls (report local controls --- b | Boiler | Boiler Control Systems | D1 | Forced - Immediate | 2024 | Coal | LI | 650 | Fluidized Bed | TRE | Off-Peak | 10.2 | 3.4 | 1 | 2 | 1710-Combustion/steam condition controls (report local controls --- b | D1-Forced - Immediate | 650-Fluidized Bed
1710 | Combustion/steam condition controls (report local controls --- b | Boiler | Boiler Control Systems | D1 | Forced - Immediate | 2024 | Coal | CC | 650 | Fluidized Bed | TRE | Winter | 8 | 4 | 1 | 1 | 1710-Combustion/steam condition controls (report local controls --- b | D1-Forced - Immediate | 650-Fluidized Bed
1710 | Combustion/steam condition controls (report local controls --- b | Boiler | Boiler Control Systems | D1 | Forced - Immediate | 2024 | Coal | LI | 650 | Fluidized Bed | TRE | Off-Peak | 3.3 | 3.3 | 1 | 1 | 1710-Combustion/steam condition controls (report local controls --- b | D1-Forced - Immediate | 650-Fluidized Bed
1710 | Combustion/steam condition controls (report local controls --- b | Boiler | Boiler Control Systems | D1 | Forced - Immediate | 2024 | Coal | LI | 650 | Fluidized Bed | TRE | Off-Peak | 14.4 | 3.6 | 1 | 1 | 1710-Combustion/steam condition controls (report local controls --- b | D1-Forced - Immediate | 650-Fluidized Bed
1710 | Combustion/steam condition controls (report local controls --- b | Boiler | Boiler Control Systems | D1 | Forced - Immediate | 2024 | Coal | LI | 650 | Fluidized Bed | TRE | Off-Peak | 20.4 | 3.4 | 1 | 1 | 1710-Combustion/steam condition controls (report local controls --- b | D1-Forced - Immediate | 650-Fluidized Bed
1710 | Combustion/steam condition controls (report local controls --- b | Boiler | Boiler Control Systems | D1 | Forced - Immediate | 2024 | Coal | LI | 650 | Fluidized Bed | TRE | Off-Peak | 3.8 | 3.8 | 2 | 3 | 1710-Combustion/steam condition controls (report local controls --- b | D1-Forced - Immediate | 650-Fluidized Bed
1710 | Combustion/steam condition controls (report local controls --- b | Boiler | Boiler Control Systems | D1 | Forced - Immediate | 2024 | Coal | LI | 650 | Fluidized Bed | TRE | Off-Peak | 3.4 | 3.4 | 1 | 1 | 1710-Combustion/steam condition controls (report local controls --- b | D1-Forced - Immediate | 650-Fluidized Bed
1710 | Combustion/steam condition controls (report local controls --- b | Boiler | Boiler Control Systems | D1 | Forced - Immediate | 2024 | Coal | LI | 650 | Fluidized Bed | TRE | Off-Peak | 19.5 | 3.9 | 1 | 1 | 1710-Combustion/steam condition controls (report local controls --- b | D1-Forced - Immediate | 650-Fluidized Bed
1710 | Combustion/steam condition controls (report local controls --- b | Boiler | Boiler Control Systems | D1 | Forced - Immediate | 2024 | Coal | LI | 650 | Fluidized Bed | TRE | Winter | 3.4 | 3.4 | 1 | 2 | 1710-Combustion/steam condition controls (report local controls --- b | D1-Forced - Immediate | 650-Fluidized Bed
1710 | Combustion/steam condition controls (report local controls --- b | Boiler | Boiler Control Systems | D1 | Forced - Immediate | 2024 | Coal | LI | 650 | Fluidized Bed | TRE | Off-Peak | 7.2 | 3.6 | 1 | 2 | 1710-Combustion/steam condition controls (report local controls --- b | D1-Forced - Immediate | 650-Fluidized Bed
1710 | Combustion/steam condition controls (report local controls --- b | Boiler | Boiler Control Systems | D1 | Forced - Immediate | 2024 | Coal | LI | 650 | Fluidized Bed | TRE | Off-Peak | 3.6 | 3.6 | 2 | 2 | 1710-Combustion/steam condition controls (report local controls --- b | D1-Forced - Immediate | 650-Fluidized Bed
1710 | Combustion/steam condition controls (report local controls --- b | Boiler | Boiler Control Systems | D1 | Forced - Immediate | 2024 | Coal | LI | 650 | Fluidized Bed | TRE | Off-Peak | 21 | 3.5 | 1 | 1 | 1710-Combustion/steam condition controls (report local controls --- b | D1-Forced - Immediate | 650-Fluidized Bed
1710 | Combustion/steam condition controls (report local controls --- b | Boiler | Boiler Control Systems | D1 | Forced - Immediate | 2024 | Coal | LI | 650 | Fluidized Bed | TRE | Winter | 14 | 3.5 | 1 | 1 | 1710-Combustion/steam condition controls (report local controls --- b | D1-Forced - Immediate | 650-Fluidized Bed
1710 | Combustion/steam condition controls (report local controls --- b | Boiler | Boiler Control Systems | D1 | Forced - Immediate | 2024 | Coal | LI | 650 | Fluidized Bed | TRE | Off-Peak | 14.8 | 3.7 | 1 | 1 | 1710-Combustion/steam condition controls (report local controls --- b | D1-Forced - Immediate | 650-Fluidized Bed
1710 | Combustion/steam condition controls (report local controls --- b | Boiler | Boiler Control Systems | D1 | Forced - Immediate | 2024 | Coal | LI | 650 | Fluidized Bed | TRE | Off-Peak | 7.6 | 3.8 | 1 | 2 | 1710-Combustion/steam condition controls (report local controls --- b | D1-Forced - Immediate | 650-Fluidized Bed
1710 | Combustion/steam condition controls (report local controls --- b | Boiler | Boiler Control Systems | D1 | Forced - Immediate | 2024 | Coal | LI | 650 | Fluidized Bed | TRE | Off-Peak | 23.1 | 3.3 | 1 | 1 | 1710-Combustion/steam condition controls (report local controls --- b | D1-Forced - Immediate | 650-Fluidized Bed
1710 | Combustion/steam condition controls (report local controls --- b | Boiler | Boiler Control Systems | D1 | Forced - Immediate | 2024 | Coal | LI | 650 | Fluidized Bed | TRE | Winter | 22.4 | 3.2 | 1 | 1 | 1710-Combustion/steam condition controls (report local controls --- b | D1-Forced - Immediate | 650-Fluidized Bed
1710 | Combustion/steam condition controls (report local controls --- b | Boiler | Boiler Control Systems | D1 | Forced - Immediate | 2024 | Coal | LI | 650 | Fluidized Bed | TRE | Off-Peak | 16 | 4 | 1 | 1 | 1710-Combustion/steam condition controls (report local controls --- b | D1-Forced - Immediate | 650-Fluidized Bed
1710 | Combustion/steam condition controls (report local controls --- b | Boiler | Boiler Control Systems | D1 | Forced - Immediate | 2024 | Coal | LI | 650 | Fluidized Bed | TRE | Off-Peak | 9.6 | 3.2 | 1 | 2 | 1710-Combustion/steam condition controls (report local controls --- b | D1-Forced - Immediate | 650-Fluidized Bed
1710 | Combustion/steam condition controls (report local controls --- b | Boiler | Boiler Control Systems | D1 | Forced - Immediate | 2024 | Coal | LI | 650 | Fluidized Bed | TRE | Off-Peak | 28 | 3.5 | 1 | 1 | 1710-Combustion/steam condition controls (report local controls --- b | D1-Forced - Immediate | 650-Fluidized Bed
1710 | Combustion/steam condition controls (report local controls --- b | Boiler | Boiler Control Systems | D1 | Forced - Immediate | 2024 | Coal | LI | 650 | Fluidized Bed | TRE | Winter | 26.4 | 3.3 | 1 | 1 | 1710-Combustion/steam condition controls (report local controls --- b | D1-Forced - Immediate | 650-Fluidized Bed
1710 | Combustion/steam condition controls (report local controls --- b | Boiler | Boiler Control Systems | D1 | Forced - Immediate | 2024 | Coal | LI | 650 | Fluidized Bed | TRE | Off-Peak | 19.8 | 3.3 | 1 | 1 | 1710-Combustion/steam condition controls (report local controls --- b | D1-Forced - Immediate | 650-Fluidized Bed
1710 | Combustion/steam condition controls (report local controls --- b | Boiler | Boiler Control Systems | D1 | Forced - Immediate | 2024 | Coal | LI | 650 | Fluidized Bed | TRE | Off-Peak | 36 | 3.6 | 1 | 1 | 1710-Combustion/steam condition controls (report local controls --- b | D1-Forced - Immediate | 650-Fluidized Bed
1710 | Combustion/steam condition controls (report local controls --- b | Boiler | Boiler Control Systems | D1 | Forced - Immediate | 2024 | Coal | LI | 650 | Fluidized Bed | TRE | Off-Peak | 31.5 | 3.5 | 1 | 1 | 1710-Combustion/steam condition controls (report local controls --- b | D1-Forced - Immediate | 650-Fluidized Bed
1710 | Combustion/steam condition controls (report local controls --- b | Boiler | Boiler Control Systems | D1 | Forced - Immediate | 2024 | Coal | LI | 650 | Fluidized Bed | TRE | Winter | 33 | 3.3 | 1 | 1 | 1710-Combustion/steam condition controls (report local controls --- b | D1-Forced - Immediate | 650-Fluidized Bed
1710 | Combustion/steam condition controls (report local controls --- b | Boiler | Boiler Control Systems | D1 | Forced - Immediate | 2024 | Coal | LI | 650 | Fluidized Bed | TRE | Off-Peak | 45.5 | 3.5 | 1 | 1 | 1710-Combustion/steam condition controls (report local controls --- b | D1-Forced - Immediate | 650-Fluidized Bed
1710 | Combustion/steam condition controls (report local controls --- b | Boiler | Boiler Control Systems | D1 | Forced - Immediate | 2024 | Coal | LI | 650 | Fluidized Bed | TRE | Off-Peak | 44.4 | 3.7 | 1 | 1 | 1710-Combustion/steam condition controls (report local controls --- b | D1-Forced - Immediate | 650-Fluidized Bed
1710 | Combustion/steam condition controls (report local controls --- b | Boiler | Boiler Control Systems | D1 | Forced - Immediate | 2024 | Coal | LI | 650 | Fluidized Bed | TRE | Off-Peak | 35 | 3.5 | 1 | 1 | 1710-Combustion/steam condition controls (report local controls --- b | D1-Forced - Immediate | 650-Fluidized Bed
1710 | Combustion/steam condition controls (report local controls --- b | Boiler | Boiler Control Systems | D1 | Forced - Immediate | 2024 | Coal | LI | 650 | Fluidized Bed | TRE | Winter | 350 | 14 | 1 | 1 | 1710-Combustion/steam condition controls (report local controls --- b | D1-Forced - Immediate | 650-Fluidized Bed
1710 | Combustion/steam condition controls (report local controls --- b | Boiler | Boiler Control Systems | D1 | Forced - Immediate | 2024 | Coal | LI | 650 | Fluidized Bed | TRE | Off-Peak | 46.8 | 3.6 | 1 | 1 | 1710-Combustion/steam condition controls (report local controls --- b | D1-Forced - Immediate | 650-Fluidized Bed
1710 | Combustion/steam condition controls (report local controls --- b | Boiler | Boiler Control Systems | D1 | Forced - Immediate | 2024 | Coal | LI | 650 | Fluidized Bed | TRE | Off-Peak | 52.5 | 3.5 | 1 | 1 | 1710-Combustion/steam condition controls (report local controls --- b | D1-Forced - Immediate | 650-Fluidized Bed
1710 | Combustion/steam condition controls (report local controls --- b | Boiler | Boiler Control Systems | D1 | Forced - Immediate | 2024 | Coal | LI | 650 | Fluidized Bed | TRE | Off-Peak | 66.6 | 3.7 | 1 | 1 | 1710-Combustion/steam condition controls (report local controls --- b | D1-Forced - Immediate | 650-Fluidized Bed
1710 | Combustion/steam condition controls (report local controls --- b | Boiler | Boiler Control Systems | D1 | Forced - Immediate | 2024 | Coal | LI | 650 | Fluidized Bed | TRE | Off-Peak | 64.6 | 3.8 | 1 | 1 | 1710-Combustion/steam condition controls (report local controls --- b | D1-Forced - Immediate | 650-Fluidized Bed
1710 | Combustion/steam condition controls (report local controls --- b | Boiler | Boiler Control Systems | D1 | Forced - Immediate | 2024 | Coal | LI | 650 | Fluidized Bed | TRE | Off-Peak | 50.7 | 3.9 | 1 | 1 | 1710-Combustion/steam condition controls (report local controls --- b | D1-Forced - Immediate | 650-Fluidized Bed
1710 | Combustion/steam condition controls (report local controls --- b | Boiler | Boiler Control Systems | D1 | Forced - Immediate | 2024 | Coal | LI | 650 | Fluidized Bed | TRE | Winter | 7.4 | 3.7 | 1 | 1 | 1710-Combustion/steam condition controls (report local controls --- b | D1-Forced - Immediate | 650-Fluidized Bed
1710 | Combustion/steam condition controls (report local controls --- b | Boiler | Boiler Control Systems | D1 | Forced - Immediate | 2024 | Coal | LI | 650 | Fluidized Bed | TRE | Summer | 3.1 | 3.1 | 1 | 1 | 1710-Combustion/steam condition controls (report local controls --- b | D1-Forced - Immediate | 650-Fluidized Bed
1710 | Combustion/steam condition controls (report local controls --- b | Boiler | Boiler Control Systems | D1 | Forced - Immediate | 2024 | Coal | LI | 650 | Fluidized Bed | TRE | Winter | 40.8 | 3.4 | 1 | 1 | 1710-Combustion/steam condition controls (report local controls --- b | D1-Forced - Immediate | 650-Fluidized Bed
1710 | Combustion/steam condition controls (report local controls --- b | Boiler | Boiler Control Systems | D1 | Forced - Immediate | 2024 | Coal | LI | 650 | Fluidized Bed | TRE | Off-Peak | 77.7 | 3.7 | 1 | 1 | 1710-Combustion/steam condition controls (report local controls --- b | D1-Forced - Immediate | 650-Fluidized Bed
1710 | Combustion/steam condition controls (report local controls --- b | Boiler | Boiler Control Systems | D1 | Forced - Immediate | 2024 | Coal | LI | 650 | Fluidized Bed | TRE | Summer | 3.5 | 3.5 | 1 | 1 | 1710-Combustion/steam condition controls (report local controls --- b | D1-Forced - Immediate | 650-Fluidized Bed
1710 | Combustion/steam condition controls (report local controls --- b | Boiler | Boiler Control Systems | D1 | Forced - Immediate | 2024 | Coal | LI | 650 | Fluidized Bed | TRE | Summer | 3.4 | 3.4 | 1 | 2 | 1710-Combustion/steam condition controls (report local controls --- b | D1-Forced - Immediate | 650-Fluidized Bed
1710 | Combustion/steam condition controls (report local controls --- b | Boiler | Boiler Control Systems | D1 | Forced - Immediate | 2024 | Coal | LI | 650 | Fluidized Bed | TRE | Winter | 3.1 | 3.1 | 1 | 1 | 1710-Combustion/steam condition controls (report local controls --- b | D1-Forced - Immediate | 650-Fluidized Bed
1710 | Combustion/steam condition controls (report local controls --- b | Boiler | Boiler Control Systems | D1 | Forced - Immediate | 2024 | Coal | LI | 650 | Fluidized Bed | TRE | Winter | 3.2 | 3.2 | 1 | 1 | 1710-Combustion/steam condition controls (report local controls --- b | D1-Forced - Immediate | 650-Fluidized Bed
1710 | Combustion/steam condition controls (report local controls --- b | Boiler | Boiler Control Systems | D1 | Forced - Immediate | 2024 | Coal | LI | 650 | Fluidized Bed | TRE | Winter | 7 | 3.5 | 1 | 1 | 1710-Combustion/steam condition controls (report local controls --- b | D1-Forced - Immediate | 650-Fluidized Bed
1710 | Combustion/steam condition controls (report local controls --- b | Boiler | Boiler Control Systems | D1 | Forced - Immediate | 2024 | Coal | LI | 650 | Fluidized Bed | TRE | Winter | 16 | 3.2 | 1 | 1 | 1710-Combustion/steam condition controls (report local controls --- b | D1-Forced - Immediate | 650-Fluidized Bed
1710 | Combustion/steam condition controls (report local controls --- b | Boiler | Boiler Control Systems | D1 | Forced - Immediate | 2024 | Coal | LI | 650 | Fluidized Bed | TRE | Winter | 7.8 | 3.9 | 1 | 1 | 1710-Combustion/steam condition controls (report local controls --- b | D1-Forced - Immediate | 650-Fluidized Bed
1710 | Combustion/steam condition controls (report local controls --- b | Boiler | Boiler Control Systems | D1 | Forced - Immediate | 2024 | Coal | LI | 650 | Fluidized Bed | TRE | Winter | 19 | 3.8 | 1 | 1 | 1710-Combustion/steam condition controls (report local controls --- b | D1-Forced - Immediate | 650-Fluidized Bed
1710 | Combustion/steam condition controls (report local controls --- b | Boiler | Boiler Control Systems | D1 | Forced - Immediate | 2024 | Coal | LI | 650 | Fluidized Bed | TRE | Winter | 9.6 | 3.2 | 1 | 1 | 1710-Combustion/steam condition controls (report local controls --- b | D1-Forced - Immediate | 650-Fluidized Bed
1710 | Combustion/steam condition controls (report local controls --- b | Boiler | Boiler Control Systems | D1 | Forced - Immediate | 2024 | Coal | LI | 650 | Fluidized Bed | TRE | Winter | 28.8 | 3.2 | 1 | 1 | 1710-Combustion/steam condition controls (report local controls --- b | D1-Forced - Immediate | 650-Fluidized Bed
1710 | Combustion/steam condition controls (report local controls --- b | Boiler | Boiler Control Systems | D1 | Forced - Immediate | 2024 | Coal | LI | 650 | Fluidized Bed | TRE | Winter | 22.2 | 3.7 | 1 | 1 | 1710-Combustion/steam condition controls (report local controls --- b | D1-Forced - Immediate | 650-Fluidized Bed
1710 | Combustion/steam condition controls (report local controls --- b | Boiler | Boiler Control Systems | D1 | Forced - Immediate | 2024 | Coal | LI | 650 | Fluidized Bed | TRE | Winter | 44.2 | 3.4 | 1 | 1 | 1710-Combustion/steam condition controls (report local controls --- b | D1-Forced - Immediate | 650-Fluidized Bed
1710 | Combustion/steam condition controls (report local controls --- b | Boiler | Boiler Control Systems | D1 | Forced - Immediate | 2024 | Coal | LI | 650 | Fluidized Bed | TRE | Winter | 24.5 | 3.5 | 1 | 1 | 1710-Combustion/steam condition controls (report local controls --- b | D1-Forced - Immediate | 650-Fluidized Bed
1710 | Combustion/steam condition controls (report local controls --- b | Boiler | Boiler Control Systems | D1 | Forced - Immediate | 2024 | Coal | LI | 650 | Fluidized Bed | TRE | Winter | 81.4 | 3.7 | 1 | 1 | 1710-Combustion/steam condition controls (report local controls --- b | D1-Forced - Immediate | 650-Fluidized Bed
1710 | Combustion/steam condition controls (report local controls --- b | Boiler | Boiler Control Systems | D1 | Forced - Immediate | 2024 | Coal | LI | 650 | Fluidized Bed | TRE | Winter | 31.5 | 3.5 | 1 | 1 | 1710-Combustion/steam condition controls (report local controls --- b | D1-Forced - Immediate | 650-Fluidized Bed
1710 | Combustion/steam condition controls (report local controls --- b | HRSG Boiler | HRSG Boiler Control Systems | U1 | Forced - Immediate | 2024 | Gas | GG | 851 | CC GT units | SERC | Off-Peak | 2110.2248 | 226.5 | 1 | 1 | 1710-Combustion/steam condition controls (report local controls --- b | U1-Forced - Immediate | 851-CC GT units
1710 | Combustion/steam condition controls (report local controls --- b | HRSG Boiler | HRSG Boiler Control Systems | D1 | Forced - Immediate | 2024 | Gas | GG | 852 | CC steam units | SERC | Off-Peak | 1499.9832 | 161 | 1 | 1 | 1710-Combustion/steam condition controls (report local controls --- b | D1-Forced - Immediate | 852-CC steam units
1710 | Combustion/steam condition controls (report local controls --- b | HRSG Boiler | HRSG Boiler Control Systems | U1 | Forced - Immediate | 2024 | Gas | GG | 852 | CC steam units | RFC | Winter | 84.455 | 241.3 | 1 | 1 | 1710-Combustion/steam condition controls (report local controls --- b | U1-Forced - Immediate | 852-CC steam units
1720 | Desuperheater/attemperator controls | Boiler | Boiler Control Systems | D1 | Forced - Immediate | 2024 | Gas | GG | 100 | Fossil-Steam | MRO | Off-Peak | 56.2499 | 135 | 1 | 1 | 1720-Desuperheater/attemperator controls | D1-Forced - Immediate | 100-Fossil-Steam
1720 | Desuperheater/attemperator controls | Boiler | Boiler Control Systems | D1 | Forced - Immediate | 2024 | Coal | CC | 100 | Fossil-Steam | MRO | Off-Peak | 30.8332 | 370 | 1 | 1 | 1720-Desuperheater/attemperator controls | D1-Forced - Immediate | 100-Fossil-Steam
1720 | Desuperheater/attemperator controls | Boiler | Boiler Control Systems | D1 | Forced - Immediate | 2024 | Coal | CC | 100 | Fossil-Steam | RFC | Summer | 967.3771 | 392.18 | 1 | 1 | 1720-Desuperheater/attemperator controls | D1-Forced - Immediate | 100-Fossil-Steam
1720 | Desuperheater/attemperator controls | Boiler | Boiler Control Systems | D1 | Forced - Immediate | 2024 | Coal | CC | 100 | Fossil-Steam | WECC | Winter | 2922.5666 | 86 | 1 | 1 | 1720-Desuperheater/attemperator controls | D1-Forced - Immediate | 100-Fossil-Steam
1720 | Desuperheater/attemperator controls | Boiler | Boiler Control Systems | D1 | Forced - Immediate | 2024 | Gas | GG | 100 | Fossil-Steam | SERC | Off-Peak | 2227.3499 | 279 | 1 | 1 | 1720-Desuperheater/attemperator controls | D1-Forced - Immediate | 100-Fossil-Steam
1720 | Desuperheater/attemperator controls | Boiler | Boiler Control Systems | D1 | Forced - Immediate | 2024 | Coal | CC | 100 | Fossil-Steam | RFC | Winter | 1412.6399 | 194.4 | 1 | 1 | 1720-Desuperheater/attemperator controls | D1-Forced - Immediate | 100-Fossil-Steam
1720 | Desuperheater/attemperator controls | Boiler | Boiler Control Systems | D1 | Forced - Immediate | 2024 | Coal | CC | 100 | Fossil-Steam | MRO | Winter | 149.25 | 199 | 1 | 1 | 1720-Desuperheater/attemperator controls | D1-Forced - Immediate | 100-Fossil-Steam
1720 | Desuperheater/attemperator controls | Boiler | Boiler Control Systems | D1 | Forced - Immediate | 2024 | Gas | GG | 100 | Fossil-Steam | SERC | Off-Peak | 6696 | 279 | 1 | 1 | 1720-Desuperheater/attemperator controls | D1-Forced - Immediate | 100-Fossil-Steam
1720 | Desuperheater/attemperator controls | Boiler | Boiler Control Systems | D1 | Forced - Immediate | 2024 | Gas | GG | 100 | Fossil-Steam | NPCC | Summer | 68.2931 | 315.2 | 1 | 1 | 1720-Desuperheater/attemperator controls | D1-Forced - Immediate | 100-Fossil-Steam
1720 | Desuperheater/attemperator controls | Boiler | Boiler Control Systems | D1 | Forced - Immediate | 2024 | Gas | GG | 100 | Fossil-Steam | SERC | Summer | 1635.8999 | 342 | 1 | 1 | 1720-Desuperheater/attemperator controls | D1-Forced - Immediate | 100-Fossil-Steam
1720 | Desuperheater/attemperator controls | Boiler | Boiler Control Systems | D1 | Forced - Immediate | 2024 | Gas | GG | 100 | Fossil-Steam | NPCC | Summer | 39.7599 | 85.2 | 1 | 1 | 1720-Desuperheater/attemperator controls | D1-Forced - Immediate | 100-Fossil-Steam
1720 | Desuperheater/attemperator controls | Boiler | Boiler Control Systems | D1 | Forced - Immediate | 2024 | Gas | GG | 100 | Fossil-Steam | RFC | Summer | 114.9532 | 160.4 | 1 | 1 | 1720-Desuperheater/attemperator controls | D1-Forced - Immediate | 100-Fossil-Steam
1720 | Desuperheater/attemperator controls | Boiler | Boiler Control Systems | D1 | Forced - Immediate | 2024 | Gas | GG | 100 | Fossil-Steam | NPCC | Summer | 97.2398 | 265.2 | 1 | 1 | 1720-Desuperheater/attemperator controls | D1-Forced - Immediate | 100-Fossil-Steam
1720 | Desuperheater/attemperator controls | Boiler | Boiler Control Systems | U1 | Forced - Immediate | 2024 | Coal | CC | 100 | Fossil-Steam | MRO | Summer | 20780.76 | 899.6 | 1 | 1 | 1720-Desuperheater/attemperator controls | U1-Forced - Immediate | 100-Fossil-Steam
1720 | Desuperheater/attemperator controls | Boiler | Boiler Control Systems | D1 | Forced - Immediate | 2024 | Gas | GG | 100 | Fossil-Steam | NPCC | Summer | 316.6599 | 85.2 | 1 | 1 | 1720-Desuperheater/attemperator controls | D1-Forced - Immediate | 100-Fossil-Steam
1720 | Desuperheater/attemperator controls | Boiler | Boiler Control Systems | D1 | Forced - Immediate | 2024 | Gas | GG | 100 | Fossil-Steam | RFC | Summer | 406.3432 | 175.4 | 1 | 1 | 1720-Desuperheater/attemperator controls | D1-Forced - Immediate | 100-Fossil-Steam
1720 | Desuperheater/attemperator controls | Boiler | Boiler Control Systems | U1 | Forced - Immediate | 2024 | Gas | GG | 100 | Fossil-Steam | TRE | Off-Peak | 6461.5332 | 412 | 1 | 1 | 1720-Desuperheater/attemperator controls | U1-Forced - Immediate | 100-Fossil-Steam
1720 | Desuperheater/attemperator controls | Boiler | Boiler Control Systems | U3 | Forced - Postponed | 2024 | Gas | GG | 100 | Fossil-Steam | SERC | Off-Peak | 98626.1 | 479 | 1 | 1 | 1720-Desuperheater/attemperator controls | U3-Forced - Postponed | 100-Fossil-Steam
1720 | Desuperheater/attemperator controls | HRSG Boiler | HRSG Boiler Control Systems | D1 | Forced - Immediate | 2024 | Gas | GG | 850 | Combined Cycle Block | SERC | Summer | 66 | 165 | 1 | 1 | 1720-Desuperheater/attemperator controls | D1-Forced - Immediate | 850-Combined Cycle Block
1720 | Desuperheater/attemperator controls | HRSG Boiler | HRSG Boiler Control Systems | U1 | Forced - Immediate | 2024 | Gas | GG | 850 | Combined Cycle Block | SERC | Off-Peak | 371 | 212 | 1 | 1 | 1720-Desuperheater/attemperator controls | U1-Forced - Immediate | 850-Combined Cycle Block
1720 | Desuperheater/attemperator controls | HRSG Boiler | HRSG Boiler Control Systems | D1 | Forced - Immediate | 2024 | Gas | GG | 850 | Combined Cycle Block | SERC | Summer | 401.4832 | 221 | 1 | 1 | 1720-Desuperheater/attemperator controls | D1-Forced - Immediate | 850-Combined Cycle Block
1720 | Desuperheater/attemperator controls | HRSG Boiler | HRSG Boiler Control Systems | U1 | Forced - Immediate | 2024 | Gas | GG | 850 | Combined Cycle Block | TRE | Winter | 13 | 260 | 1 | 1 | 1720-Desuperheater/attemperator controls | U1-Forced - Immediate | 850-Combined Cycle Block
1720 | Desuperheater/attemperator controls | HRSG Boiler | HRSG Boiler Control Systems | U1 | Forced - Immediate | 2024 | Gas | GG | 850 | Combined Cycle Block | RFC | Off-Peak | 2632.03 | 612.1 | 1 | 1 | 1720-Desuperheater/attemperator controls | U1-Forced - Immediate | 850-Combined Cycle Block
1720 | Desuperheater/attemperator controls | HRSG Boiler | HRSG Boiler Control Systems | U1 | Forced - Immediate | 2024 | Gas | GG | 851 | CC GT units | WECC | Summer | 166.5735 | 217.27 | 1 | 1 | 1720-Desuperheater/attemperator controls | U1-Forced - Immediate | 851-CC GT units
1720 | Desuperheater/attemperator controls | HRSG Boiler | HRSG Boiler Control Systems | D1 | Forced - Immediate | 2024 | Gas | GG | 851 | CC GT units | SERC | Winter | 54.6666 | 80 | 1 | 1 | 1720-Desuperheater/attemperator controls | D1-Forced - Immediate | 851-CC GT units
1720 | Desuperheater/attemperator controls | HRSG Boiler | HRSG Boiler Control Systems | D1 | Forced - Immediate | 2024 | Gas | GG | 851 | CC GT units | SERC | Off-Peak | 16.6 | 166 | 1 | 1 | 1720-Desuperheater/attemperator controls | D1-Forced - Immediate | 851-CC GT units
1720 | Desuperheater/attemperator controls | HRSG Boiler | HRSG Boiler Control Systems | D1 | Forced - Immediate | 2024 | Gas | GG | 851 | CC GT units | SERC | Off-Peak | 34.4666 | 94 | 1 | 1 | 1720-Desuperheater/attemperator controls | D1-Forced - Immediate | 851-CC GT units
1720 | Desuperheater/attemperator controls | HRSG Boiler | HRSG Boiler Control Systems | U1 | Forced - Immediate | 2024 | Gas | GG | 851 | CC GT units | SERC | Summer | 3827.8666 | 152 | 1 | 1 | 1720-Desuperheater/attemperator controls | U1-Forced - Immediate | 851-CC GT units
1720 | Desuperheater/attemperator controls | HRSG Boiler | HRSG Boiler Control Systems | D1 | Forced - Immediate | 2024 | Gas | GG | 851 | CC GT units | SERC | Winter | 153.3333 | 80 | 1 | 1 | 1720-Desuperheater/attemperator controls | D1-Forced - Immediate | 851-CC GT units
1720 | Desuperheater/attemperator controls | HRSG Boiler | HRSG Boiler Control Systems | U1 | Forced - Immediate | 2024 | Gas | GG | 851 | CC GT units | SERC | Off-Peak | 554.8999 | 186 | 1 | 1 | 1720-Desuperheater/attemperator controls | U1-Forced - Immediate | 851-CC GT units
1720 | Desuperheater/attemperator controls | HRSG Boiler | HRSG Boiler Control Systems | U1 | Forced - Immediate | 2024 | Gas | GG | 851 | CC GT units | SERC | Off-Peak | 9.49 | 189.8 | 1 | 1 | 1720-Desuperheater/attemperator controls | U1-Forced - Immediate | 851-CC GT units
1720 | Desuperheater/attemperator controls | HRSG Boiler | HRSG Boiler Control Systems | U1 | Forced - Immediate | 2024 | Gas | GG | 851 | CC GT units | SERC | Winter | 255.5 | 146 | 1 | 1 | 1720-Desuperheater/attemperator controls | U1-Forced - Immediate | 851-CC GT units
1720 | Desuperheater/attemperator controls | HRSG Boiler | HRSG Boiler Control Systems | U1 | Forced - Immediate | 2024 | Gas | GG | 851 | CC GT units | RFC | Off-Peak | 409.4666 | 166 | 1 | 1 | 1720-Desuperheater/attemperator controls | U1-Forced - Immediate | 851-CC GT units
1720 | Desuperheater/attemperator controls | HRSG Boiler | HRSG Boiler Control Systems | U1 | Forced - Immediate | 2024 | Gas | GG | 851 | CC GT units | RFC | Off-Peak | 672 | 126 | 1 | 1 | 1720-Desuperheater/attemperator controls | U1-Forced - Immediate | 851-CC GT units
1720 | Desuperheater/attemperator controls | HRSG Boiler | HRSG Boiler Control Systems | U1 | Forced - Immediate | 2024 | Gas | GG | 851 | CC GT units | WECC | Off-Peak | 85.5 | 171 | 1 | 1 | 1720-Desuperheater/attemperator controls | U1-Forced - Immediate | 851-CC GT units
1720 | Desuperheater/attemperator controls | HRSG Boiler | HRSG Boiler Control Systems | U1 | Forced - Immediate | 2024 | Gas | GG | 851 | CC GT units | SERC | Winter | 377.0059 | 230.82 | 1 | 1 | 1720-Desuperheater/attemperator controls | U1-Forced - Immediate | 851-CC GT units
1720 | Desuperheater/attemperator controls | HRSG Boiler | HRSG Boiler Control Systems | U1 | Forced - Immediate | 2024 | Gas | GG | 851 | CC GT units | WECC | Off-Peak | 1810.05 | 219.4 | 1 | 1 | 1720-Desuperheater/attemperator controls | U1-Forced - Immediate | 851-CC GT units
1720 | Desuperheater/attemperator controls | HRSG Boiler | HRSG Boiler Control Systems | U1 | Forced - Immediate | 2024 | Gas | GG | 851 | CC GT units | NPCC | Off-Peak | 779.1665 | 187 | 1 | 1 | 1720-Desuperheater/attemperator controls | U1-Forced - Immediate | 851-CC GT units
1720 | Desuperheater/attemperator controls | HRSG Boiler | HRSG Boiler Control Systems | U1 | Forced - Immediate | 2024 | Gas | GG | 851 | CC GT units | SERC | Off-Peak | 871.0666 | 188 | 1 | 1 | 1720-Desuperheater/attemperator controls | U1-Forced - Immediate | 851-CC GT units
1720 | Desuperheater/attemperator controls | HRSG Boiler | HRSG Boiler Control Systems | U1 | Forced - Immediate | 2024 | Gas | GG | 851 | CC GT units | MRO | Winter | 981.96 | 350.7 | 1 | 1 | 1720-Desuperheater/attemperator controls | U1-Forced - Immediate | 851-CC GT units
1720 | Desuperheater/attemperator controls | HRSG Boiler | HRSG Boiler Control Systems | U1 | Forced - Immediate | 2024 | Gas | GG | 851 | CC GT units | SERC | Summer | 194.3332 | 212 | 1 | 1 | 1720-Desuperheater/attemperator controls | U1-Forced - Immediate | 851-CC GT units
1720 | Desuperheater/attemperator controls | HRSG Boiler | HRSG Boiler Control Systems | U1 | Forced - Immediate | 2024 | Gas | GG | 851 | CC GT units | WECC | Off-Peak | 15939.41 | 219.4 | 1 | 1 | 1720-Desuperheater/attemperator controls | U1-Forced - Immediate | 851-CC GT units
1720 | Desuperheater/attemperator controls | HRSG Boiler | HRSG Boiler Control Systems | U1 | Forced - Immediate | 2024 | Gas | GG | 851 | CC GT units | MRO | Off-Peak | 10277.9599 | 310.2 | 1 | 1 | 1720-Desuperheater/attemperator controls | U1-Forced - Immediate | 851-CC GT units
1720 | Desuperheater/attemperator controls | HRSG Boiler | HRSG Boiler Control Systems | U1 | Forced - Immediate | 2024 | Gas | GG | 851 | CC GT units | WECC | Summer | 190.5 | 38.1 | 1 | 1 | 1720-Desuperheater/attemperator controls | U1-Forced - Immediate | 851-CC GT units
1720 | Desuperheater/attemperator controls | HRSG Boiler | HRSG Boiler Control Systems | U1 | Forced - Immediate | 2024 | Gas | GG | 851 | CC GT units | WECC | Summer | 470.7515 | 217.27 | 1 | 1 | 1720-Desuperheater/attemperator controls | U1-Forced - Immediate | 851-CC GT units
1720 | Desuperheater/attemperator controls | HRSG Boiler | HRSG Boiler Control Systems | U1 | Forced - Immediate | 2024 | Gas | GG | 851 | CC GT units | RFC | Summer | 466.2 | 166.5 | 1 | 1 | 1720-Desuperheater/attemperator controls | U1-Forced - Immediate | 851-CC GT units
1720 | Desuperheater/attemperator controls | HRSG Boiler | HRSG Boiler Control Systems | U1 | Forced - Immediate | 2024 | Gas | GG | 851 | CC GT units | WECC | Summer | 39.1 | 138 | 1 | 1 | 1720-Desuperheater/attemperator controls | U1-Forced - Immediate | 851-CC GT units
1720 | Desuperheater/attemperator controls | HRSG Boiler | HRSG Boiler Control Systems | U1 | Forced - Immediate | 2024 | Gas | GG | 851 | CC GT units | SERC | Winter | 176.7999 | 156 | 1 | 1 | 1720-Desuperheater/attemperator controls | U1-Forced - Immediate | 851-CC GT units
1720 | Desuperheater/attemperator controls | HRSG Boiler | HRSG Boiler Control Systems | U1 | Forced - Immediate | 2024 | Gas | GG | 851 | CC GT units | SERC | Summer | 510.7332 | 188 | 1 | 1 | 1720-Desuperheater/attemperator controls | U1-Forced - Immediate | 851-CC GT units
1720 | Desuperheater/attemperator controls | HRSG Boiler | HRSG Boiler Control Systems | U1 | Forced - Immediate | 2024 | Gas | GG | 851 | CC GT units | SERC | Winter | 1582.6 | 193 | 1 | 1 | 1720-Desuperheater/attemperator controls | U1-Forced - Immediate | 851-CC GT units
1720 | Desuperheater/attemperator controls | HRSG Boiler | HRSG Boiler Control Systems | U1 | Forced - Immediate | 2024 | Gas | GG | 851 | CC GT units | WECC | Summer | 29927.9166 | 175 | 2 | 2 | 1720-Desuperheater/attemperator controls | U1-Forced - Immediate | 851-CC GT units
1720 | Desuperheater/attemperator controls | HRSG Boiler | HRSG Boiler Control Systems | U1 | Forced - Immediate | 2024 | Gas | GG | 851 | CC GT units | WECC | Summer | 1361.5585 | 217.27 | 1 | 1 | 1720-Desuperheater/attemperator controls | U1-Forced - Immediate | 851-CC GT units
1720 | Desuperheater/attemperator controls | HRSG Boiler | HRSG Boiler Control Systems | U1 | Forced - Immediate | 2024 | Gas | GG | 851 | CC GT units | SERC | Winter | 596.1666 | 146 | 1 | 1 | 1720-Desuperheater/attemperator controls | U1-Forced - Immediate | 851-CC GT units
1720 | Desuperheater/attemperator controls | HRSG Boiler | HRSG Boiler Control Systems | U1 | Forced - Immediate | 2024 | Gas | GG | 851 | CC GT units | SERC | Winter | 1723.7266 | 171.8 | 1 | 1 | 1720-Desuperheater/attemperator controls | U1-Forced - Immediate | 851-CC GT units
1720 | Desuperheater/attemperator controls | HRSG Boiler | HRSG Boiler Control Systems | D1 | Forced - Immediate | 2024 | Gas | GG | 852 | CC steam units | SERC | Off-Peak | 1.879 | 18.79 | 1 | 1 | 1720-Desuperheater/attemperator controls | D1-Forced - Immediate | 852-CC steam units
1720 | Desuperheater/attemperator controls | HRSG Boiler | HRSG Boiler Control Systems | D1 | Forced - Immediate | 2024 | Gas | GG | 852 | CC steam units | SERC | Off-Peak | 78.3419 | 213.66 | 1 | 1 | 1720-Desuperheater/attemperator controls | D1-Forced - Immediate | 852-CC steam units
1720 | Desuperheater/attemperator controls | HRSG Boiler | HRSG Boiler Control Systems | D1 | Forced - Immediate | 2024 | Gas | GG | 852 | CC steam units | SERC | Off-Peak | 98.0877 | 21.17 | 1 | 1 | 1720-Desuperheater/attemperator controls | D1-Forced - Immediate | 852-CC steam units
1720 | Desuperheater/attemperator controls | HRSG Boiler | HRSG Boiler Control Systems | D1 | Forced - Immediate | 2024 | Gas | GG | 852 | CC steam units | SERC | Off-Peak | 335.129 | 72.33 | 1 | 1 | 1720-Desuperheater/attemperator controls | D1-Forced - Immediate | 852-CC steam units
1720 | Desuperheater/attemperator controls | HRSG Boiler | HRSG Boiler Control Systems | D1 | Forced - Immediate | 2024 | Gas | GG | 852 | CC steam units | SERC | Off-Peak | 6.421 | 64.21 | 1 | 1 | 1720-Desuperheater/attemperator controls | D1-Forced - Immediate | 852-CC steam units
1720 | Desuperheater/attemperator controls | HRSG Boiler | HRSG Boiler Control Systems | D1 | Forced - Immediate | 2024 | Gas | GG | 852 | CC steam units | SERC | Off-Peak | 378.8833 | 127 | 1 | 1 | 1720-Desuperheater/attemperator controls | D1-Forced - Immediate | 852-CC steam units
1720 | Desuperheater/attemperator controls | HRSG Boiler | HRSG Boiler Control Systems | D1 | Forced - Immediate | 2024 | Gas | GG | 852 | CC steam units | SERC | Summer | 347.0541 | 127.75 | 1 | 1 | 1720-Desuperheater/attemperator controls | D1-Forced - Immediate | 852-CC steam units
1720 | Desuperheater/attemperator controls | HRSG Boiler | HRSG Boiler Control Systems | U1 | Forced - Immediate | 2024 | Gas | GG | 852 | CC steam units | MRO | Off-Peak | 5649.2333 | 170.5 | 1 | 1 | 1720-Desuperheater/attemperator controls | U1-Forced - Immediate | 852-CC steam units
1720 | Desuperheater/attemperator controls | HRSG Boiler | HRSG Boiler Control Systems | D1 | Forced - Immediate | 2024 | Gas | GG | 852 | CC steam units | SERC | Winter | 54.6666 | 80 | 1 | 1 | 1720-Desuperheater/attemperator controls | D1-Forced - Immediate | 852-CC steam units
1720 | Desuperheater/attemperator controls | HRSG Boiler | HRSG Boiler Control Systems | D1 | Forced - Immediate | 2024 | Waste Heat | WH | 852 | CC steam units | RFC | Off-Peak | 221.8333 | 60.5 | 1 | 1 | 1720-Desuperheater/attemperator controls | D1-Forced - Immediate | 852-CC steam units
1720 | Desuperheater/attemperator controls | HRSG Boiler | HRSG Boiler Control Systems | D1 | Forced - Immediate | 2024 | Gas | GG | 852 | CC steam units | SERC | Winter | 117.3333 | 80 | 1 | 1 | 1720-Desuperheater/attemperator controls | D1-Forced - Immediate | 852-CC steam units
1720 | Desuperheater/attemperator controls | HRSG Boiler | HRSG Boiler Control Systems | U1 | Forced - Immediate | 2024 | Gas | GG | 852 | CC steam units | SERC | Winter | 97.8133 | 183.4 | 1 | 1 | 1720-Desuperheater/attemperator controls | U1-Forced - Immediate | 852-CC steam units
1720 | Desuperheater/attemperator controls | HRSG Boiler | HRSG Boiler Control Systems | SF | Startup Failure | 2024 | Gas | GG | 852 | CC steam units | SERC | Winter | 274.75 | 157 | 1 | 1 | 1720-Desuperheater/attemperator controls | SF-Startup Failure | 852-CC steam units
1720 | Desuperheater/attemperator controls | HRSG Boiler | HRSG Boiler Control Systems | D1 | Forced - Immediate | 2024 | Waste Heat | WH | 852 | CC steam units | WECC | Summer | 91.4556 | 119.29 | 1 | 1 | 1720-Desuperheater/attemperator controls | D1-Forced - Immediate | 852-CC steam units
1720 | Desuperheater/attemperator controls | HRSG Boiler | HRSG Boiler Control Systems | D1 | Forced - Immediate | 2024 | Waste Heat | WH | 852 | CC steam units | SERC | Summer | 2165.7666 | 86 | 1 | 1 | 1720-Desuperheater/attemperator controls | D1-Forced - Immediate | 852-CC steam units
1720 | Desuperheater/attemperator controls | HRSG Boiler | HRSG Boiler Control Systems | U1 | Forced - Immediate | 2024 | Gas | GG | 852 | CC steam units | MRO | Winter | 560.6033 | 152.2 | 1 | 1 | 1720-Desuperheater/attemperator controls | U1-Forced - Immediate | 852-CC steam units
1720 | Desuperheater/attemperator controls | HRSG Boiler | HRSG Boiler Control Systems | U1 | Forced - Immediate | 2024 | Waste Heat | WH | 852 | CC steam units | RFC | Off-Peak | 308.7666 | 118 | 1 | 1 | 1720-Desuperheater/attemperator controls | U1-Forced - Immediate | 852-CC steam units
1720 | Desuperheater/attemperator controls | HRSG Boiler | HRSG Boiler Control Systems | D1 | Forced - Immediate | 2024 | Waste Heat | WH | 852 | CC steam units | WECC | Summer | 747.5506 | 119.29 | 1 | 1 | 1720-Desuperheater/attemperator controls | D1-Forced - Immediate | 852-CC steam units
1720 | Desuperheater/attemperator controls | HRSG Boiler | HRSG Boiler Control Systems | U1 | Forced - Immediate | 2024 | Gas | GG | 852 | CC steam units | SERC | Winter | 21.3965 | 183.4 | 1 | 1 | 1720-Desuperheater/attemperator controls | U1-Forced - Immediate | 852-CC steam units
1720 | Desuperheater/attemperator controls | HRSG Boiler | HRSG Boiler Control Systems | U1 | Forced - Immediate | 2024 | Waste Heat | WH | 852 | CC steam units | WECC | Summer | 28.4999 | 90 | 1 | 1 | 1720-Desuperheater/attemperator controls | U1-Forced - Immediate | 852-CC steam units
1720 | Desuperheater/attemperator controls | HRSG Boiler | HRSG Boiler Control Systems | U1 | Forced - Immediate | 2024 | Waste Heat | WH | 852 | CC steam units | SERC | Winter | 1598.48 | 150.8 | 1 | 1 | 1720-Desuperheater/attemperator controls | U1-Forced - Immediate | 852-CC steam units
1720 | Desuperheater/attemperator controls | HRSG Boiler | HRSG Boiler Control Systems | D1 | Forced - Immediate | 2024 | Waste Heat | WH | 852 | CC steam units | SERC | Winter | 224 | 280 | 1 | 1 | 1720-Desuperheater/attemperator controls | D1-Forced - Immediate | 852-CC steam units
1720 | Desuperheater/attemperator controls | HRSG Boiler | HRSG Boiler Control Systems | U1 | Forced - Immediate | 2024 | Waste Heat | WH | 852 | CC steam units | RFC | Summer | 319.325 | 120.5 | 1 | 1 | 1720-Desuperheater/attemperator controls | U1-Forced - Immediate | 852-CC steam units
1720 | Desuperheater/attemperator controls | HRSG Boiler | HRSG Boiler Control Systems | U1 | Forced - Immediate | 2024 | Waste Heat | WH | 852 | CC steam units | WECC | Summer | 30443.9333 | 178 | 1 | 1 | 1720-Desuperheater/attemperator controls | U1-Forced - Immediate | 852-CC steam units
1720 | Desuperheater/attemperator controls | Boiler | Boiler Control Systems | U1 | Forced - Immediate | 2024 | Gas | GG | 861 | CoG GT units | WECC | Off-Peak | 6053.4 | 177 | 1 | 1 | 1720-Desuperheater/attemperator controls | U1-Forced - Immediate | 861-CoG GT units
1720 | Desuperheater/attemperator controls | Boiler | Boiler Control Systems | U1 | Forced - Immediate | 2024 | Gas | GG | 861 | CoG GT units | WECC | Off-Peak | 250.7499 | 177 | 1 | 1 | 1720-Desuperheater/attemperator controls | U1-Forced - Immediate | 861-CoG GT units
1720 | Desuperheater/attemperator controls | Boiler | Boiler Control Systems | SF | Startup Failure | 2024 | Gas | GG | 861 | CoG GT units | WECC | Off-Peak | 50.1499 | 177 | 1 | 1 | 1720-Desuperheater/attemperator controls | SF-Startup Failure | 861-CoG GT units
1720 | Desuperheater/attemperator controls | Boiler | Boiler Control Systems | D1 | Forced - Immediate | 2024 | Waste Heat | WH | 862 | CoG steam units | WECC | Off-Peak | 32.8666 | 116 | 1 | 1 | 1720-Desuperheater/attemperator controls | D1-Forced - Immediate | 862-CoG steam units
1720 | Desuperheater/attemperator controls | Boiler | Boiler Control Systems | D1 | Forced - Immediate | 2024 | Waste Heat | WH | 862 | CoG steam units | WECC | Off-Peak | 3967.2 | 116 | 1 | 1 | 1720-Desuperheater/attemperator controls | D1-Forced - Immediate | 862-CoG steam units
1720 | Desuperheater/attemperator controls | Boiler | Boiler Control Systems | D1 | Forced - Immediate | 2024 | Waste Heat | WH | 862 | CoG steam units | WECC | Off-Peak | 164.3333 | 116 | 1 | 1 | 1720-Desuperheater/attemperator controls | D1-Forced - Immediate | 862-CoG steam units
1740 | Boiler drum gage glasses/level indicator | Boiler | Boiler Control Systems | D1 | Forced - Immediate | 2024 | Gas | GG | 100 | Fossil-Steam | NPCC | Off-Peak | 494.6665 | 280 | 1 | 1 | 1740-Boiler drum gage glasses/level indicator | D1-Forced - Immediate | 100-Fossil-Steam
1740 | Boiler drum gage glasses/level indicator | Boiler | Boiler Control Systems | D1 | Forced - Immediate | 2024 | Coal | CC | 100 | Fossil-Steam | MRO | Summer | 801.2665 | 476 | 1 | 1 | 1740-Boiler drum gage glasses/level indicator | D1-Forced - Immediate | 100-Fossil-Steam
1740 | Boiler drum gage glasses/level indicator | Boiler | Boiler Control Systems | D1 | Forced - Immediate | 2024 | Coal | CC | 100 | Fossil-Steam | MRO | Summer | 341.55 | 40.5 | 1 | 1 | 1740-Boiler drum gage glasses/level indicator | D1-Forced - Immediate | 100-Fossil-Steam
1740 | Boiler drum gage glasses/level indicator | Boiler | Boiler Control Systems | D1 | Forced - Immediate | 2024 | Coal | CC | 100 | Fossil-Steam | MRO | Summer | 33.075 | 40.5 | 1 | 1 | 1740-Boiler drum gage glasses/level indicator | D1-Forced - Immediate | 100-Fossil-Steam
1740 | Boiler drum gage glasses/level indicator | Boiler | Boiler Control Systems | SF | Startup Failure | 2024 | Gas | GG | 100 | Fossil-Steam | MRO | Winter | 308.1 | 158 | 1 | 1 | 1740-Boiler drum gage glasses/level indicator | SF-Startup Failure | 100-Fossil-Steam
1740 | Boiler drum gage glasses/level indicator | Boiler | Boiler Control Systems | D1 | Forced - Immediate | 2024 | Coal | CC | 100 | Fossil-Steam | MRO | Summer | 1270.5 | 60.5 | 1 | 1 | 1740-Boiler drum gage glasses/level indicator | D1-Forced - Immediate | 100-Fossil-Steam
1740 | Boiler drum gage glasses/level indicator | Boiler | Boiler Control Systems | D1 | Forced - Immediate | 2024 | Coal | CC | 100 | Fossil-Steam | MRO | Summer | 787.4083 | 30.5 | 1 | 1 | 1740-Boiler drum gage glasses/level indicator | D1-Forced - Immediate | 100-Fossil-Steam
1740 | Boiler drum gage glasses/level indicator | Boiler | Boiler Control Systems | D1 | Forced - Immediate | 2024 | Coal | CC | 100 | Fossil-Steam | MRO | Summer | 83.25 | 55.5 | 1 | 1 | 1740-Boiler drum gage glasses/level indicator | D1-Forced - Immediate | 100-Fossil-Steam
1740 | Boiler drum gage glasses/level indicator | Boiler | Boiler Control Systems | U1 | Forced - Immediate | 2024 | Coal | CC | 100 | Fossil-Steam | WECC | Off-Peak | 269.9997 | 405 | 1 | 1 | 1740-Boiler drum gage glasses/level indicator | U1-Forced - Immediate | 100-Fossil-Steam
1740 | Boiler drum gage glasses/level indicator | Boiler | Boiler Control Systems | D1 | Forced - Immediate | 2024 | Gas | GG | 100 | Fossil-Steam | TRE | Off-Peak | 45.8332 | 250 | 1 | 1 | 1740-Boiler drum gage glasses/level indicator | D1-Forced - Immediate | 100-Fossil-Steam
1740 | Boiler drum gage glasses/level indicator | Boiler | Boiler Control Systems | D1 | Forced - Immediate | 2024 | Coal | CC | 100 | Fossil-Steam | SERC | Winter | 10782.5 | 227 | 1 | 1 | 1740-Boiler drum gage glasses/level indicator | D1-Forced - Immediate | 100-Fossil-Steam
1740 | Boiler drum gage glasses/level indicator | Boiler | Boiler Control Systems | D1 | Forced - Immediate | 2024 | Coal | CC | 100 | Fossil-Steam | MRO | Summer | 1170.25 | 151 | 1 | 1 | 1740-Boiler drum gage glasses/level indicator | D1-Forced - Immediate | 100-Fossil-Steam
1740 | Boiler drum gage glasses/level indicator | Boiler | Boiler Control Systems | U1 | Forced - Immediate | 2024 | Coal | CC | 100 | Fossil-Steam | MRO | Off-Peak | 3760.3331 | 580 | 1 | 1 | 1740-Boiler drum gage glasses/level indicator | U1-Forced - Immediate | 100-Fossil-Steam
1740 | Boiler drum gage glasses/level indicator | Boiler | Boiler Control Systems | U1 | Forced - Immediate | 2024 | Coal | CC | 100 | Fossil-Steam | SERC | Off-Peak | 1189.6664 | 860 | 1 | 1 | 1740-Boiler drum gage glasses/level indicator | U1-Forced - Immediate | 100-Fossil-Steam
1740 | Boiler drum gage glasses/level indicator | Boiler | Boiler Control Systems | U1 | Forced - Immediate | 2024 | Coal | CC | 100 | Fossil-Steam | SERC | Off-Peak | 13035.7498 | 585 | 1 | 1 | 1740-Boiler drum gage glasses/level indicator | U1-Forced - Immediate | 100-Fossil-Steam
1740 | Boiler drum gage glasses/level indicator | Boiler | Boiler Control Systems | D1 | Forced - Immediate | 2024 | Coal | CC | 100 | Fossil-Steam | SERC | Winter | 130 | 20 | 1 | 1 | 1740-Boiler drum gage glasses/level indicator | D1-Forced - Immediate | 100-Fossil-Steam
1740 | Boiler drum gage glasses/level indicator | Boiler | Boiler Control Systems | U1 | Forced - Immediate | 2024 | Coal | CC | 100 | Fossil-Steam | MRO | Summer | 2869.0329 | 705.5 | 1 | 1 | 1740-Boiler drum gage glasses/level indicator | U1-Forced - Immediate | 100-Fossil-Steam
1740 | Boiler drum gage glasses/level indicator | Boiler | Boiler Control Systems | U1 | Forced - Immediate | 2024 | Coal | CC | 100 | Fossil-Steam | MRO | Off-Peak | 2011.0415 | 492.5 | 1 | 1 | 1740-Boiler drum gage glasses/level indicator | U1-Forced - Immediate | 100-Fossil-Steam
1740 | Boiler drum gage glasses/level indicator | Boiler | Boiler Control Systems | U1 | Forced - Immediate | 2024 | Coal | CC | 100 | Fossil-Steam | SERC | Summer | 1323.1665 | 467 | 1 | 1 | 1740-Boiler drum gage glasses/level indicator | U1-Forced - Immediate | 100-Fossil-Steam
1740 | Boiler drum gage glasses/level indicator | Boiler | Boiler Control Systems | U1 | Forced - Immediate | 2024 | NULL | NULL | 100 | Fossil-Steam | SERC | Off-Peak | 3196 | 235 | 1 | 1 | 1740-Boiler drum gage glasses/level indicator | U1-Forced - Immediate | 100-Fossil-Steam
1740 | Boiler drum gage glasses/level indicator | Boiler | Boiler Control Systems | U1 | Forced - Immediate | 2024 | Coal | CC | 100 | Fossil-Steam | MRO | Summer | 3479.3329 | 680 | 1 | 1 | 1740-Boiler drum gage glasses/level indicator | U1-Forced - Immediate | 100-Fossil-Steam
1740 | Boiler drum gage glasses/level indicator | Boiler | Boiler Control Systems | U1 | Forced - Immediate | 2024 | Coal | CC | 100 | Fossil-Steam | MRO | Winter | 21447.2 | 705.5 | 1 | 1 | 1740-Boiler drum gage glasses/level indicator | U1-Forced - Immediate | 100-Fossil-Steam
1740 | Boiler drum gage glasses/level indicator | Boiler | Boiler Control Systems | U1 | Forced - Immediate | 2024 | Gas | GG | 100 | Fossil-Steam | TRE | Off-Peak | 40779.9998 | 240 | 1 | 1 | 1740-Boiler drum gage glasses/level indicator | U1-Forced - Immediate | 100-Fossil-Steam
1740 | Boiler drum gage glasses/level indicator | Boiler | Boiler Control Systems | U1 | Forced - Immediate | 2024 | Coal | CC | 100 | Fossil-Steam | RFC | Off-Peak | 1301.75 | 635 | 1 | 1 | 1740-Boiler drum gage glasses/level indicator | U1-Forced - Immediate | 100-Fossil-Steam
1740 | Boiler drum gage glasses/level indicator | Boiler | Boiler Control Systems | U1 | Forced - Immediate | 2024 | Gas | GG | 100 | Fossil-Steam | TRE | Off-Peak | 314.65 | 203 | 1 | 1 | 1740-Boiler drum gage glasses/level indicator | U1-Forced - Immediate | 100-Fossil-Steam
1740 | Boiler drum gage glasses/level indicator | Boiler | Boiler Control Systems | U3 | Forced - Postponed | 2024 | Coal | CC | 100 | Fossil-Steam | SERC | Off-Peak | 33314.3164 | 827 | 1 | 1 | 1740-Boiler drum gage glasses/level indicator | U3-Forced - Postponed | 100-Fossil-Steam
1740 | Boiler drum gage glasses/level indicator | Boiler | Boiler Control Systems | U1 | Forced - Immediate | 2024 | Gas | GG | 100 | Fossil-Steam | TRE | Summer | 876 | 292 | 1 | 1 | 1740-Boiler drum gage glasses/level indicator | U1-Forced - Immediate | 100-Fossil-Steam
1740 | Boiler drum gage glasses/level indicator | Boiler | Boiler Control Systems | U1 | Forced - Immediate | 2024 | Coal | CC | 100 | Fossil-Steam | SERC | Off-Peak | 7449.3332 | 370 | 1 | 1 | 1740-Boiler drum gage glasses/level indicator | U1-Forced - Immediate | 100-Fossil-Steam
1740 | Boiler drum gage glasses/level indicator | Boiler | Boiler Control Systems | U1 | Forced - Immediate | 2024 | Gas | GG | 100 | Fossil-Steam | NPCC | Summer | 858.2929 | 585.2 | 1 | 1 | 1740-Boiler drum gage glasses/level indicator | U1-Forced - Immediate | 100-Fossil-Steam
1740 | Boiler drum gage glasses/level indicator | Boiler | Boiler Control Systems | U1 | Forced - Immediate | 2024 | Coal | CC | 100 | Fossil-Steam | RFC | Winter | 919.9998 | 600 | 1 | 1 | 1740-Boiler drum gage glasses/level indicator | U1-Forced - Immediate | 100-Fossil-Steam
1740 | Boiler drum gage glasses/level indicator | Boiler | Boiler Control Systems | U1 | Forced - Immediate | 2024 | Gas | GG | 100 | Fossil-Steam | WECC | Winter | 634.9166 | 95 | 1 | 1 | 1740-Boiler drum gage glasses/level indicator | U1-Forced - Immediate | 100-Fossil-Steam
1740 | Boiler drum gage glasses/level indicator | Boiler | Boiler Control Systems | U2 | Forced - Delayed | 2024 | Coal | CC | 100 | Fossil-Steam | SERC | Winter | 2311.3998 | 546 | 1 | 1 | 1740-Boiler drum gage glasses/level indicator | U2-Forced - Delayed | 100-Fossil-Steam
1740 | Boiler drum gage glasses/level indicator | Boiler | Boiler Control Systems | U1 | Forced - Immediate | 2024 | Gas | GG | 100 | Fossil-Steam | WECC | Winter | 251.75 | 95 | 1 | 1 | 1740-Boiler drum gage glasses/level indicator | U1-Forced - Immediate | 100-Fossil-Steam
1740 | Boiler drum gage glasses/level indicator | Boiler | Boiler Control Systems | D1 | Forced - Immediate | 2024 | Coal | OS | 800 | Miscellaneous | NPCC | Off-Peak | 280 | 28 | 1 | 1 | 1740-Boiler drum gage glasses/level indicator | D1-Forced - Immediate | 800-Miscellaneous
1740 | Boiler drum gage glasses/level indicator | Boiler | Boiler Control Systems | U1 | Forced - Immediate | 2024 | Gas | GG | 800 | Miscellaneous | SERC | Winter | 967.4666 | 64 | 1 | 1 | 1740-Boiler drum gage glasses/level indicator | U1-Forced - Immediate | 800-Miscellaneous
1740 | Boiler drum gage glasses/level indicator | Boiler | Boiler Control Systems | D1 | Forced - Immediate | 2024 | Gas | GG | 810 | Multi-boiler/Multi-turbine | MRO | Off-Peak | 646.95 | 19 | 1 | 1 | 1740-Boiler drum gage glasses/level indicator | D1-Forced - Immediate | 810-Multi-boiler/Multi-turbine
1740 | Boiler drum gage glasses/level indicator | HRSG Boiler | HRSG Boiler Control Systems | D1 | Forced - Immediate | 2024 | Gas | GG | 850 | Combined Cycle Block | SERC | Off-Peak | 225.7499 | 193.5 | 1 | 1 | 1740-Boiler drum gage glasses/level indicator | D1-Forced - Immediate | 850-Combined Cycle Block
1740 | Boiler drum gage glasses/level indicator | HRSG Boiler | HRSG Boiler Control Systems | U1 | Forced - Immediate | 2024 | Gas | GG | 850 | Combined Cycle Block | WECC | Summer | 28 | 48 | 1 | 1 | 1740-Boiler drum gage glasses/level indicator | U1-Forced - Immediate | 850-Combined Cycle Block
1740 | Boiler drum gage glasses/level indicator | HRSG Boiler | HRSG Boiler Control Systems | D1 | Forced - Immediate | 2024 | Gas | GG | 850 | Combined Cycle Block | SERC | Summer | 589.9998 | 300 | 1 | 1 | 1740-Boiler drum gage glasses/level indicator | D1-Forced - Immediate | 850-Combined Cycle Block
1740 | Boiler drum gage glasses/level indicator | HRSG Boiler | HRSG Boiler Control Systems | U1 | Forced - Immediate | 2024 | Gas | GG | 850 | Combined Cycle Block | SERC | Summer | 848.4 | 808 | 1 | 1 | 1740-Boiler drum gage glasses/level indicator | U1-Forced - Immediate | 850-Combined Cycle Block
1740 | Boiler drum gage glasses/level indicator | HRSG Boiler | HRSG Boiler Control Systems | U1 | Forced - Immediate | 2024 | Gas | GG | 851 | CC GT units | TRE | Off-Peak | 4329.1665 | 250 | 1 | 1 | 1740-Boiler drum gage glasses/level indicator | U1-Forced - Immediate | 851-CC GT units
1740 | Boiler drum gage glasses/level indicator | HRSG Boiler | HRSG Boiler Control Systems | U1 | Forced - Immediate | 2024 | Gas | GG | 851 | CC GT units | WECC | Summer | 39.0833 | 35 | 1 | 1 | 1740-Boiler drum gage glasses/level indicator | U1-Forced - Immediate | 851-CC GT units
1740 | Boiler drum gage glasses/level indicator | HRSG Boiler | HRSG Boiler Control Systems | U1 | Forced - Immediate | 2024 | Gas | GG | 851 | CC GT units | NPCC | Off-Peak | 326.6332 | 239 | 1 | 1 | 1740-Boiler drum gage glasses/level indicator | U1-Forced - Immediate | 851-CC GT units
1740 | Boiler drum gage glasses/level indicator | HRSG Boiler | HRSG Boiler Control Systems | U1 | Forced - Immediate | 2024 | Gas | GG | 851 | CC GT units | TRE | Winter | 200.8998 | 246 | 1 | 1 | 1740-Boiler drum gage glasses/level indicator | U1-Forced - Immediate | 851-CC GT units
1740 | Boiler drum gage glasses/level indicator | HRSG Boiler | HRSG Boiler Control Systems | U1 | Forced - Immediate | 2024 | Gas | GG | 851 | CC GT units | WECC | Off-Peak | 748.7166 | 167 | 1 | 1 | 1740-Boiler drum gage glasses/level indicator | U1-Forced - Immediate | 851-CC GT units
1740 | Boiler drum gage glasses/level indicator | HRSG Boiler | HRSG Boiler Control Systems | U1 | Forced - Immediate | 2024 | Gas | GG | 851 | CC GT units | WECC | Summer | 61.25 | 35 | 1 | 1 | 1740-Boiler drum gage glasses/level indicator | U1-Forced - Immediate | 851-CC GT units
1740 | Boiler drum gage glasses/level indicator | HRSG Boiler | HRSG Boiler Control Systems | U1 | Forced - Immediate | 2024 | Gas | GG | 851 | CC GT units | SERC | Off-Peak | 4226.8666 | 188 | 1 | 1 | 1740-Boiler drum gage glasses/level indicator | U1-Forced - Immediate | 851-CC GT units
1740 | Boiler drum gage glasses/level indicator | HRSG Boiler | HRSG Boiler Control Systems | U1 | Forced - Immediate | 2024 | Gas | GG | 851 | CC GT units | MRO | Winter | 1296 | 162 | 1 | 1 | 1740-Boiler drum gage glasses/level indicator | U1-Forced - Immediate | 851-CC GT units
1740 | Boiler drum gage glasses/level indicator | HRSG Boiler | HRSG Boiler Control Systems | U1 | Forced - Immediate | 2024 | Gas | GG | 851 | CC GT units | TRE | Summer | 1749.3332 | 164 | 1 | 1 | 1740-Boiler drum gage glasses/level indicator | U1-Forced - Immediate | 851-CC GT units
1740 | Boiler drum gage glasses/level indicator | HRSG Boiler | HRSG Boiler Control Systems | U1 | Forced - Immediate | 2024 | Gas | GG | 851 | CC GT units | WECC | Summer | 147.2 | 184 | 1 | 1 | 1740-Boiler drum gage glasses/level indicator | U1-Forced - Immediate | 851-CC GT units
1740 | Boiler drum gage glasses/level indicator | HRSG Boiler | HRSG Boiler Control Systems | U1 | Forced - Immediate | 2024 | Gas | GG | 851 | CC GT units | WECC | Winter | 459.25 | 167 | 1 | 1 | 1740-Boiler drum gage glasses/level indicator | U1-Forced - Immediate | 851-CC GT units
1740 | Boiler drum gage glasses/level indicator | HRSG Boiler | HRSG Boiler Control Systems | D1 | Forced - Immediate | 2024 | Gas | GG | 852 | CC steam units | TRE | Summer | 1194.6666 | 112 | 1 | 1 | 1740-Boiler drum gage glasses/level indicator | D1-Forced - Immediate | 852-CC steam units
1740 | Boiler drum gage glasses/level indicator | HRSG Boiler | HRSG Boiler Control Systems | D1 | Forced - Immediate | 2024 | Gas | GG | 852 | CC steam units | SERC | Off-Peak | 464.7305 | 20.67 | 1 | 1 | 1740-Boiler drum gage glasses/level indicator | D1-Forced - Immediate | 852-CC steam units
1740 | Boiler drum gage glasses/level indicator | HRSG Boiler | HRSG Boiler Control Systems | D1 | Forced - Immediate | 2024 | Waste Heat | WH | 852 | CC steam units | RFC | Winter | 91.2333 | 34 | 1 | 1 | 1740-Boiler drum gage glasses/level indicator | D1-Forced - Immediate | 852-CC steam units
1740 | Boiler drum gage glasses/level indicator | HRSG Boiler | HRSG Boiler Control Systems | D1 | Forced - Immediate | 2024 | Gas | GG | 852 | CC steam units | SERC | Off-Peak | 1607.5583 | 71.5 | 1 | 1 | 1740-Boiler drum gage glasses/level indicator | D1-Forced - Immediate | 852-CC steam units
1740 | Boiler drum gage glasses/level indicator | HRSG Boiler | HRSG Boiler Control Systems | D1 | Forced - Immediate | 2024 | Waste Heat | WH | 852 | CC steam units | RFC | Winter | 657.9 | 34 | 1 | 1 | 1740-Boiler drum gage glasses/level indicator | D1-Forced - Immediate | 852-CC steam units
1740 | Boiler drum gage glasses/level indicator | HRSG Boiler | HRSG Boiler Control Systems | D1 | Forced - Immediate | 2024 | Waste Heat | WH | 852 | CC steam units | RFC | Off-Peak | 30.0333 | 34 | 1 | 1 | 1740-Boiler drum gage glasses/level indicator | D1-Forced - Immediate | 852-CC steam units
1740 | Boiler drum gage glasses/level indicator | HRSG Boiler | HRSG Boiler Control Systems | U1 | Forced - Immediate | 2024 | Gas | GG | 852 | CC steam units | NPCC | Off-Peak | 219.3332 | 280 | 1 | 1 | 1740-Boiler drum gage glasses/level indicator | U1-Forced - Immediate | 852-CC steam units
1740 | Boiler drum gage glasses/level indicator | HRSG Boiler | HRSG Boiler Control Systems | D1 | Forced - Immediate | 2024 | Waste Heat | WH | 852 | CC steam units | NPCC | Off-Peak | 170.8332 | 125 | 1 | 1 | 1740-Boiler drum gage glasses/level indicator | D1-Forced - Immediate | 852-CC steam units
1740 | Boiler drum gage glasses/level indicator | HRSG Boiler | HRSG Boiler Control Systems | U1 | Forced - Immediate | 2024 | Waste Heat | WH | 852 | CC steam units | SERC | Off-Peak | 30 | 75 | 1 | 1 | 1740-Boiler drum gage glasses/level indicator | U1-Forced - Immediate | 852-CC steam units
1740 | Boiler drum gage glasses/level indicator | HRSG Boiler | HRSG Boiler Control Systems | U1 | Forced - Immediate | 2024 | Waste Heat | WH | 852 | CC steam units | SERC | Winter | 816.7497 | 405 | 1 | 1 | 1740-Boiler drum gage glasses/level indicator | U1-Forced - Immediate | 852-CC steam units
1740 | Boiler drum gage glasses/level indicator | HRSG Boiler | HRSG Boiler Control Systems | U1 | Forced - Immediate | 2024 | Waste Heat | WH | 852 | CC steam units | SERC | Summer | 14 | 28 | 1 | 1 | 1740-Boiler drum gage glasses/level indicator | U1-Forced - Immediate | 852-CC steam units
1740 | Boiler drum gage glasses/level indicator | HRSG Boiler | HRSG Boiler Control Systems | D1 | Forced - Immediate | 2024 | Waste Heat | WH | 852 | CC steam units | TRE | Off-Peak | 2424.3332 | 140 | 1 | 1 | 1740-Boiler drum gage glasses/level indicator | D1-Forced - Immediate | 852-CC steam units
1740 | Boiler drum gage glasses/level indicator | HRSG Boiler | HRSG Boiler Control Systems | U1 | Forced - Immediate | 2024 | Waste Heat | WH | 852 | CC steam units | WECC | Summer | 438.5332 | 253 | 1 | 1 | 1740-Boiler drum gage glasses/level indicator | U1-Forced - Immediate | 852-CC steam units
1740 | Boiler drum gage glasses/level indicator | HRSG Boiler | HRSG Boiler Control Systems | U1 | Forced - Immediate | 2024 | Waste Heat | WH | 852 | CC steam units | TRE | Winter | 53.75 | 215 | 1 | 1 | 1740-Boiler drum gage glasses/level indicator | U1-Forced - Immediate | 852-CC steam units
1740 | Boiler drum gage glasses/level indicator | HRSG Boiler | HRSG Boiler Control Systems | U1 | Forced - Immediate | 2024 | Waste Heat | WH | 852 | CC steam units | MRO | Winter | 390.1332 | 152 | 1 | 1 | 1740-Boiler drum gage glasses/level indicator | U1-Forced - Immediate | 852-CC steam units
1750 | Burner management system | Boiler | Boiler Control Systems | D1 | Forced - Immediate | 2024 | Coal | CC | 100 | Fossil-Steam | WECC | Summer | 124 | 155 | 1 | 1 | 1750-Burner management system | D1-Forced - Immediate | 100-Fossil-Steam
1750 | Burner management system | Boiler | Boiler Control Systems | D1 | Forced - Immediate | 2024 | Coal | CC | 100 | Fossil-Steam | RFC | Off-Peak | 359.31 | 121.8 | 1 | 1 | 1750-Burner management system | D1-Forced - Immediate | 100-Fossil-Steam
1750 | Burner management system | Boiler | Boiler Control Systems | D1 | Forced - Immediate | 2024 | Coal | LI | 100 | Fossil-Steam | MRO | Summer | 629.8 | 188 | 1 | 1 | 1750-Burner management system | D1-Forced - Immediate | 100-Fossil-Steam
1750 | Burner management system | Boiler | Boiler Control Systems | D1 | Forced - Immediate | 2024 | Coal | CC | 100 | Fossil-Steam | RFC | Off-Peak | 7181.6667 | 50 | 1 | 1 | 1750-Burner management system | D1-Forced - Immediate | 100-Fossil-Steam
1750 | Burner management system | Boiler | Boiler Control Systems | D1 | Forced - Immediate | 2024 | Coal | CC | 100 | Fossil-Steam | RFC | Winter | 200.25 | 89 | 1 | 1 | 1750-Burner management system | D1-Forced - Immediate | 100-Fossil-Steam
1750 | Burner management system | Boiler | Boiler Control Systems | D1 | Forced - Immediate | 2024 | Gas | GG | 100 | Fossil-Steam | SERC | Summer | 3744 | 52 | 1 | 1 | 1750-Burner management system | D1-Forced - Immediate | 100-Fossil-Steam
1750 | Burner management system | Boiler | Boiler Control Systems | D1 | Forced - Immediate | 2024 | Gas | GG | 100 | Fossil-Steam | WECC | Off-Peak | 62.85 | 3 | 1 | 1 | 1750-Burner management system | D1-Forced - Immediate | 100-Fossil-Steam
1750 | Burner management system | Boiler | Boiler Control Systems | D1 | Forced - Immediate | 2024 | Gas | GG | 100 | Fossil-Steam | SERC | Off-Peak | 42.6667 | 32 | 1 | 1 | 1750-Burner management system | D1-Forced - Immediate | 100-Fossil-Steam
1750 | Burner management system | Boiler | Boiler Control Systems | D1 | Forced - Immediate | 2024 | Coal | CC | 100 | Fossil-Steam | SERC | Winter | 3825 | 180 | 1 | 1 | 1750-Burner management system | D1-Forced - Immediate | 100-Fossil-Steam
1750 | Burner management system | Boiler | Boiler Control Systems | D1 | Forced - Immediate | 2024 | Gas | GG | 100 | Fossil-Steam | SERC | Summer | 12666.3333 | 52 | 1 | 1 | 1750-Burner management system | D1-Forced - Immediate | 100-Fossil-Steam
1750 | Burner management system | Boiler | Boiler Control Systems | D1 | Forced - Immediate | 2024 | Gas | GG | 100 | Fossil-Steam | SERC | Off-Peak | 752.85 | 239 | 1 | 1 | 1750-Burner management system | D1-Forced - Immediate | 100-Fossil-Steam
1750 | Burner management system | Boiler | Boiler Control Systems | D1 | Forced - Immediate | 2024 | Gas | GG | 100 | Fossil-Steam | SERC | Summer | 668 | 334 | 1 | 1 | 1750-Burner management system | D1-Forced - Immediate | 100-Fossil-Steam
1750 | Burner management system | Boiler | Boiler Control Systems | D1 | Forced - Immediate | 2024 | Coal | OS | 100 | Fossil-Steam | RFC | Off-Peak | 87.5 | 25 | 1 | 1 | 1750-Burner management system | D1-Forced - Immediate | 100-Fossil-Steam
1750 | Burner management system | Boiler | Boiler Control Systems | D1 | Forced - Immediate | 2024 | Gas | GG | 100 | Fossil-Steam | TRE | Summer | 45748.25 | 155 | 1 | 1 | 1750-Burner management system | D1-Forced - Immediate | 100-Fossil-Steam
1750 | Burner management system | Boiler | Boiler Control Systems | D1 | Forced - Immediate | 2024 | Gas | GG | 100 | Fossil-Steam | MRO | Summer | 17.4167 | 11 | 1 | 1 | 1750-Burner management system | D1-Forced - Immediate | 100-Fossil-Steam
1750 | Burner management system | Boiler | Boiler Control Systems | D1 | Forced - Immediate | 2024 | Gas | GG | 100 | Fossil-Steam | WECC | Winter | 181.5 | 11 | 1 | 1 | 1750-Burner management system | D1-Forced - Immediate | 100-Fossil-Steam
1750 | Burner management system | Boiler | Boiler Control Systems | D1 | Forced - Immediate | 2024 | Coal | OS | 100 | Fossil-Steam | RFC | Winter | 45 | 18 | 1 | 1 | 1750-Burner management system | D1-Forced - Immediate | 100-Fossil-Steam
1750 | Burner management system | Boiler | Boiler Control Systems | D1 | Forced - Immediate | 2024 | Gas | GG | 100 | Fossil-Steam | MRO | Winter | 5802.1333 | 23 | 1 | 1 | 1750-Burner management system | D1-Forced - Immediate | 100-Fossil-Steam
1750 | Burner management system | Boiler | Boiler Control Systems | D1 | Forced - Immediate | 2024 | Gas | GG | 100 | Fossil-Steam | RFC | Summer | 55.5 | 15 | 1 | 1 | 1750-Burner management system | D1-Forced - Immediate | 100-Fossil-Steam
1750 | Burner management system | Boiler | Boiler Control Systems | D1 | Forced - Immediate | 2024 | Oil | OO | 100 | Fossil-Steam | NPCC | Summer | 91.85 | 167 | 1 | 1 | 1750-Burner management system | D1-Forced - Immediate | 100-Fossil-Steam
1750 | Burner management system | Boiler | Boiler Control Systems | D1 | Forced - Immediate | 2024 | Gas | GG | 100 | Fossil-Steam | MRO | Off-Peak | 393.965 | 55.1 | 1 | 1 | 1750-Burner management system | D1-Forced - Immediate | 100-Fossil-Steam
1750 | Burner management system | Boiler | Boiler Control Systems | D1 | Forced - Immediate | 2024 | Oil | OO | 100 | Fossil-Steam | NPCC | Summer | 227.0495 | 717 | 1 | 1 | 1750-Burner management system | D1-Forced - Immediate | 100-Fossil-Steam
1750 | Burner management system | Boiler | Boiler Control Systems | D1 | Forced - Immediate | 2024 | Gas | GG | 100 | Fossil-Steam | TRE | Summer | 174.4166 | 65 | 1 | 1 | 1750-Burner management system | D1-Forced - Immediate | 100-Fossil-Steam
1750 | Burner management system | Boiler | Boiler Control Systems | D1 | Forced - Immediate | 2024 | Oil | OO | 100 | Fossil-Steam | NPCC | Summer | 146.4 | 732 | 1 | 1 | 1750-Burner management system | D1-Forced - Immediate | 100-Fossil-Steam
1750 | Burner management system | Boiler | Boiler Control Systems | D1 | Forced - Immediate | 2024 | Gas | GG | 100 | Fossil-Steam | RFC | Summer | 1345.2 | 30.4 | 1 | 1 | 1750-Burner management system | D1-Forced - Immediate | 100-Fossil-Steam
1750 | Burner management system | Boiler | Boiler Control Systems | D1 | Forced - Immediate | 2024 | Oil | OO | 100 | Fossil-Steam | NPCC | Summer | 253.9997 | 762 | 1 | 1 | 1750-Burner management system | D1-Forced - Immediate | 100-Fossil-Steam
1750 | Burner management system | Boiler | Boiler Control Systems | D1 | Forced - Immediate | 2024 | Gas | GG | 100 | Fossil-Steam | RFC | Summer | 3190.43 | 65.4 | 1 | 1 | 1750-Burner management system | D1-Forced - Immediate | 100-Fossil-Steam
1750 | Burner management system | Boiler | Boiler Control Systems | D1 | Forced - Immediate | 2024 | Oil | OO | 100 | Fossil-Steam | NPCC | Summer | 236.2496 | 567 | 1 | 1 | 1750-Burner management system | D1-Forced - Immediate | 100-Fossil-Steam
1750 | Burner management system | Boiler | Boiler Control Systems | D1 | Forced - Immediate | 2024 | Gas | GG | 100 | Fossil-Steam | RFC | Summer | 6131.6666 | 65 | 1 | 1 | 1750-Burner management system | D1-Forced - Immediate | 100-Fossil-Steam
1750 | Burner management system | Boiler | Boiler Control Systems | D1 | Forced - Immediate | 2024 | Oil | OO | 100 | Fossil-Steam | NPCC | Summer | 469.9331 | 742 | 1 | 1 | 1750-Burner management system | D1-Forced - Immediate | 100-Fossil-Steam
1750 | Burner management system | Boiler | Boiler Control Systems | D1 | Forced - Immediate | 2024 | Oil | OO | 100 | Fossil-Steam | NPCC | Summer | 42.8164 | 367 | 1 | 1 | 1750-Burner management system | D1-Forced - Immediate | 100-Fossil-Steam
1750 | Burner management system | Boiler | Boiler Control Systems | D3 | Forced - Postponed | 2024 | Gas | GG | 100 | Fossil-Steam | SERC | Summer | 1826.5332 | 152 | 1 | 1 | 1750-Burner management system | D3-Forced - Postponed | 100-Fossil-Steam
1750 | Burner management system | Boiler | Boiler Control Systems | D1 | Forced - Immediate | 2024 | Gas | GG | 100 | Fossil-Steam | SERC | Summer | 9006.6 | 102 | 1 | 1 | 1750-Burner management system | D1-Forced - Immediate | 100-Fossil-Steam
1750 | Burner management system | Boiler | Boiler Control Systems | D2 | Forced - Delayed | 2024 | Coal | LI | 100 | Fossil-Steam | TRE | Off-Peak | 3101.8332 | 185 | 1 | 1 | 1750-Burner management system | D2-Forced - Delayed | 100-Fossil-Steam
1750 | Burner management system | Boiler | Boiler Control Systems | D1 | Forced - Immediate | 2024 | Oil | OO | 100 | Fossil-Steam | NPCC | Summer | 54.483 | 467 | 1 | 1 | 1750-Burner management system | D1-Forced - Immediate | 100-Fossil-Steam
1750 | Burner management system | Boiler | Boiler Control Systems | SF | Startup Failure | 2024 | Gas | GG | 100 | Fossil-Steam | TRE | Off-Peak | 2763.9998 | 240 | 1 | 1 | 1750-Burner management system | SF-Startup Failure | 100-Fossil-Steam
1750 | Burner management system | Boiler | Boiler Control Systems | D1 | Forced - Immediate | 2024 | Gas | GG | 100 | Fossil-Steam | SERC | Summer | 13218.3333 | 77 | 1 | 1 | 1750-Burner management system | D1-Forced - Immediate | 100-Fossil-Steam
1750 | Burner management system | Boiler | Boiler Control Systems | SF | Startup Failure | 2024 | Gas | GG | 100 | Fossil-Steam | MRO | Off-Peak | 1.3899 | 83.4 | 1 | 1 | 1750-Burner management system | SF-Startup Failure | 100-Fossil-Steam
1750 | Burner management system | Boiler | Boiler Control Systems | D1 | Forced - Immediate | 2024 | Oil | OO | 100 | Fossil-Steam | NPCC | Summer | 98.7498 | 237 | 1 | 1 | 1750-Burner management system | D1-Forced - Immediate | 100-Fossil-Steam
1750 | Burner management system | Boiler | Boiler Control Systems | U1 | Forced - Immediate | 2024 | Coal | CC | 100 | Fossil-Steam | SERC | Off-Peak | 877.5 | 585 | 1 | 1 | 1750-Burner management system | U1-Forced - Immediate | 100-Fossil-Steam
1750 | Burner management system | Boiler | Boiler Control Systems | D1 | Forced - Immediate | 2024 | Oil | OO | 100 | Fossil-Steam | NPCC | Summer | 32.6 | 652 | 1 | 1 | 1750-Burner management system | D1-Forced - Immediate | 100-Fossil-Steam
1750 | Burner management system | Boiler | Boiler Control Systems | SF | Startup Failure | 2024 | Oil | OO | 100 | Fossil-Steam | NPCC | Summer | 353.3332 | 400 | 1 | 1 | 1750-Burner management system | SF-Startup Failure | 100-Fossil-Steam
1750 | Burner management system | Boiler | Boiler Control Systems | D1 | Forced - Immediate | 2024 | Oil | OO | 100 | Fossil-Steam | NPCC | Summer | 105.3 | 702 | 1 | 1 | 1750-Burner management system | D1-Forced - Immediate | 100-Fossil-Steam
1750 | Burner management system | Boiler | Boiler Control Systems | U1 | Forced - Immediate | 2024 | Coal | CC | 100 | Fossil-Steam | SERC | Off-Peak | 4294.5996 | 591 | 1 | 1 | 1750-Burner management system | U1-Forced - Immediate | 100-Fossil-Steam
1750 | Burner management system | Boiler | Boiler Control Systems | D1 | Forced - Immediate | 2024 | Oil | OO | 100 | Fossil-Steam | NPCC | Summer | 51.7 | 517 | 1 | 1 | 1750-Burner management system | D1-Forced - Immediate | 100-Fossil-Steam
1750 | Burner management system | Boiler | Boiler Control Systems | U1 | Forced - Immediate | 2024 | Coal | CC | 100 | Fossil-Steam | SERC | Summer | 2085.3332 | 544 | 1 | 1 | 1750-Burner management system | U1-Forced - Immediate | 100-Fossil-Steam
1750 | Burner management system | Boiler | Boiler Control Systems | D1 | Forced - Immediate | 2024 | Oil | OO | 100 | Fossil-Steam | NPCC | Summer | 644.7662 | 667 | 1 | 1 | 1750-Burner management system | D1-Forced - Immediate | 100-Fossil-Steam
1750 | Burner management system | Boiler | Boiler Control Systems | U1 | Forced - Immediate | 2024 | Coal | CC | 100 | Fossil-Steam | MRO | Summer | 866.9165 | 515 | 1 | 1 | 1750-Burner management system | U1-Forced - Immediate | 100-Fossil-Steam
1750 | Burner management system | Boiler | Boiler Control Systems | D1 | Forced - Immediate | 2024 | Oil | OO | 100 | Fossil-Steam | NPCC | Summer | 62.55 | 417 | 1 | 1 | 1750-Burner management system | D1-Forced - Immediate | 100-Fossil-Steam
1750 | Burner management system | Boiler | Boiler Control Systems | U1 | Forced - Immediate | 2024 | Coal | CC | 100 | Fossil-Steam | SERC | Summer | 19278.42 | 551.6 | 1 | 1 | 1750-Burner management system | U1-Forced - Immediate | 100-Fossil-Steam
1750 | Burner management system | Boiler | Boiler Control Systems | D1 | Forced - Immediate | 2024 | Other | WD | 100 | Fossil-Steam | SERC | Summer | 353.8667 | 16 | 1 | 1 | 1750-Burner management system | D1-Forced - Immediate | 100-Fossil-Steam
1750 | Burner management system | Boiler | Boiler Control Systems | U1 | Forced - Immediate | 2024 | Coal | CC | 100 | Fossil-Steam | WECC | Winter | 2094.8665 | 268 | 1 | 1 | 1750-Burner management system | U1-Forced - Immediate | 100-Fossil-Steam
1750 | Burner management system | Boiler | Boiler Control Systems | D1 | Forced - Immediate | 2024 | Oil | OO | 100 | Fossil-Steam | NPCC | Summer | 99.5998 | 747 | 1 | 1 | 1750-Burner management system | D1-Forced - Immediate | 100-Fossil-Steam
1750 | Burner management system | Boiler | Boiler Control Systems | U1 | Forced - Immediate | 2024 | Gas | GG | 100 | Fossil-Steam | MRO | Off-Peak | 516.6665 | 500 | 1 | 1 | 1750-Burner management system | U1-Forced - Immediate | 100-Fossil-Steam
1750 | Burner management system | Boiler | Boiler Control Systems | D1 | Forced - Immediate | 2024 | Other | WD | 100 | Fossil-Steam | SERC | Summer | 527 | 31 | 1 | 1 | 1750-Burner management system | D1-Forced - Immediate | 100-Fossil-Steam
1750 | Burner management system | Boiler | Boiler Control Systems | U1 | Forced - Immediate | 2024 | Gas | GG | 100 | Fossil-Steam | MRO | Off-Peak | 81.9 | 63 | 1 | 1 | 1750-Burner management system | U1-Forced - Immediate | 100-Fossil-Steam
1750 | Burner management system | Boiler | Boiler Control Systems | D1 | Forced - Immediate | 2024 | Oil | OO | 100 | Fossil-Steam | NPCC | Summer | 155.4 | 777 | 1 | 1 | 1750-Burner management system | D1-Forced - Immediate | 100-Fossil-Steam
1750 | Burner management system | Boiler | Boiler Control Systems | U1 | Forced - Immediate | 2024 | Gas | GG | 100 | Fossil-Steam | TRE | Off-Peak | 758.333 | 500 | 1 | 1 | 1750-Burner management system | U1-Forced - Immediate | 100-Fossil-Steam
1750 | Burner management system | Boiler | Boiler Control Systems | D2 | Forced - Delayed | 2024 | Coal | CC | 100 | Fossil-Steam | WECC | Winter | 240 | 120 | 1 | 1 | 1750-Burner management system | D2-Forced - Delayed | 100-Fossil-Steam
1750 | Burner management system | Boiler | Boiler Control Systems | U1 | Forced - Immediate | 2024 | Gas | GG | 100 | Fossil-Steam | MRO | Off-Peak | 216.6665 | 500 | 1 | 1 | 1750-Burner management system | U1-Forced - Immediate | 100-Fossil-Steam
1750 | Burner management system | Boiler | Boiler Control Systems | D1 | Forced - Immediate | 2024 | Oil | OO | 100 | Fossil-Steam | NPCC | Summer | 345.3664 | 797 | 1 | 1 | 1750-Burner management system | D1-Forced - Immediate | 100-Fossil-Steam
1750 | Burner management system | Boiler | Boiler Control Systems | U1 | Forced - Immediate | 2024 | Gas | GG | 100 | Fossil-Steam | WECC | Off-Peak | 1672.3331 | 290 | 1 | 1 | 1750-Burner management system | U1-Forced - Immediate | 100-Fossil-Steam
1750 | Burner management system | Boiler | Boiler Control Systems | D3 | Forced - Postponed | 2024 | Gas | GG | 100 | Fossil-Steam | SERC | Summer | 13870.3 | 102 | 1 | 1 | 1750-Burner management system | D3-Forced - Postponed | 100-Fossil-Steam
1750 | Burner management system | Boiler | Boiler Control Systems | U1 | Forced - Immediate | 2024 | Gas | GG | 100 | Fossil-Steam | WECC | Summer | 8.4333 | 23 | 1 | 1 | 1750-Burner management system | U1-Forced - Immediate | 100-Fossil-Steam
1750 | Burner management system | Boiler | Boiler Control Systems | D1 | Forced - Immediate | 2024 | Oil | OO | 100 | Fossil-Steam | NPCC | Summer | 629.7495 | 687 | 1 | 1 | 1750-Burner management system | D1-Forced - Immediate | 100-Fossil-Steam
1750 | Burner management system | Boiler | Boiler Control Systems | U1 | Forced - Immediate | 2024 | Gas | GG | 100 | Fossil-Steam | MRO | Off-Peak | 5079.6666 | 311 | 1 | 1 | 1750-Burner management system | U1-Forced - Immediate | 100-Fossil-Steam
1750 | Burner management system | Boiler | Boiler Control Systems | SF | Startup Failure | 2024 | Gas | GG | 100 | Fossil-Steam | TRE | Off-Peak | 4435.583 | 527 | 1 | 1 | 1750-Burner management system | SF-Startup Failure | 100-Fossil-Steam
1750 | Burner management system | Boiler | Boiler Control Systems | U1 | Forced - Immediate | 2024 | Gas | GG | 100 | Fossil-Steam | MRO | Summer | 202.15 | 311 | 1 | 1 | 1750-Burner management system | U1-Forced - Immediate | 100-Fossil-Steam
1750 | Burner management system | Boiler | Boiler Control Systems | D1 | Forced - Immediate | 2024 | Oil | OO | 100 | Fossil-Steam | NPCC | Summer | 932.4 | 777 | 1 | 1 | 1750-Burner management system | D1-Forced - Immediate | 100-Fossil-Steam
1750 | Burner management system | Boiler | Boiler Control Systems | U1 | Forced - Immediate | 2024 | Gas | GG | 100 | Fossil-Steam | WECC | Summer | 324.3166 | 61 | 1 | 1 | 1750-Burner management system | U1-Forced - Immediate | 100-Fossil-Steam
1750 | Burner management system | Boiler | Boiler Control Systems | U1 | Forced - Immediate | 2024 | Coal | CC | 100 | Fossil-Steam | MRO | Summer | 701.4995 | 690 | 1 | 1 | 1750-Burner management system | U1-Forced - Immediate | 100-Fossil-Steam
1750 | Burner management system | Boiler | Boiler Control Systems | U1 | Forced - Immediate | 2024 | Gas | GG | 100 | Fossil-Steam | MRO | Summer | 316.6665 | 500 | 1 | 1 | 1750-Burner management system | U1-Forced - Immediate | 100-Fossil-Steam
1750 | Burner management system | Boiler | Boiler Control Systems | D3 | Forced - Postponed | 2024 | Gas | GG | 100 | Fossil-Steam | MRO | Winter | 398.2499 | 405 | 1 | 1 | 1750-Burner management system | D3-Forced - Postponed | 100-Fossil-Steam
1750 | Burner management system | Boiler | Boiler Control Systems | U1 | Forced - Immediate | 2024 | Gas | GG | 100 | Fossil-Steam | TRE | Summer | 366.7999 | 393 | 1 | 1 | 1750-Burner management system | U1-Forced - Immediate | 100-Fossil-Steam
1750 | Burner management system | Boiler | Boiler Control Systems | U1 | Forced - Immediate | 2024 | Coal | CC | 100 | Fossil-Steam | MRO | Summer | 4231.9998 | 690 | 1 | 1 | 1750-Burner management system | U1-Forced - Immediate | 100-Fossil-Steam
1750 | Burner management system | Boiler | Boiler Control Systems | U1 | Forced - Immediate | 2024 | Gas | GG | 100 | Fossil-Steam | MRO | Summer | 2247.4666 | 112 | 1 | 1 | 1750-Burner management system | U1-Forced - Immediate | 100-Fossil-Steam
1750 | Burner management system | Boiler | Boiler Control Systems | SF | Startup Failure | 2024 | Coal | CC | 100 | Fossil-Steam | SERC | Off-Peak | 49995 | 660 | 1 | 1 | 1750-Burner management system | SF-Startup Failure | 100-Fossil-Steam
1750 | Burner management system | Boiler | Boiler Control Systems | U1 | Forced - Immediate | 2024 | Gas | GG | 100 | Fossil-Steam | WECC | Summer | 849 | 90 | 1 | 1 | 1750-Burner management system | U1-Forced - Immediate | 100-Fossil-Steam
1750 | Burner management system | Boiler | Boiler Control Systems | U1 | Forced - Immediate | 2024 | Coal | CC | 100 | Fossil-Steam | MRO | Winter | 1141.583 | 515 | 1 | 1 | 1750-Burner management system | U1-Forced - Immediate | 100-Fossil-Steam
1750 | Burner management system | Boiler | Boiler Control Systems | U1 | Forced - Immediate | 2024 | Gas | GG | 100 | Fossil-Steam | TRE | Summer | 5552.8665 | 292 | 1 | 1 | 1750-Burner management system | U1-Forced - Immediate | 100-Fossil-Steam
1750 | Burner management system | Boiler | Boiler Control Systems | SF | Startup Failure | 2024 | Oil | OO | 100 | Fossil-Steam | NPCC | Summer | 5419.4331 | 817 | 1 | 1 | 1750-Burner management system | SF-Startup Failure | 100-Fossil-Steam
1750 | Burner management system | Boiler | Boiler Control Systems | U1 | Forced - Immediate | 2024 | Gas | GG | 100 | Fossil-Steam | MRO | Summer | 1058.333 | 500 | 1 | 1 | 1750-Burner management system | U1-Forced - Immediate | 100-Fossil-Steam
1750 | Burner management system | Boiler | Boiler Control Systems | U1 | Forced - Immediate | 2024 | Coal | LI | 100 | Fossil-Steam | TRE | Summer | 4086.3331 | 820 | 1 | 1 | 1750-Burner management system | U1-Forced - Immediate | 100-Fossil-Steam
1750 | Burner management system | Boiler | Boiler Control Systems | U1 | Forced - Immediate | 2024 | Gas | GG | 100 | Fossil-Steam | TRE | Summer | 63834.1665 | 217 | 1 | 1 | 1750-Burner management system | U1-Forced - Immediate | 100-Fossil-Steam
1750 | Burner management system | Boiler | Boiler Control Systems | U1 | Forced - Immediate | 2024 | Coal | CC | 100 | Fossil-Steam | WECC | Off-Peak | 2702 | 280 | 1 | 1 | 1750-Burner management system | U1-Forced - Immediate | 100-Fossil-Steam
1750 | Burner management system | Boiler | Boiler Control Systems | U1 | Forced - Immediate | 2024 | Gas | GG | 100 | Fossil-Steam | WECC | Summer | 13100.7666 | 61 | 1 | 1 | 1750-Burner management system | U1-Forced - Immediate | 100-Fossil-Steam
1750 | Burner management system | Boiler | Boiler Control Systems | U1 | Forced - Immediate | 2024 | Gas | GG | 100 | Fossil-Steam | MRO | Off-Peak | 8218.6666 | 335 | 1 | 1 | 1750-Burner management system | U1-Forced - Immediate | 100-Fossil-Steam
1750 | Burner management system | Boiler | Boiler Control Systems | U1 | Forced - Immediate | 2024 | Gas | GG | 100 | Fossil-Steam | MRO | Winter | 407.2166 | 53 | 1 | 1 | 1750-Burner management system | U1-Forced - Immediate | 100-Fossil-Steam
1750 | Burner management system | Boiler | Boiler Control Systems | U1 | Forced - Immediate | 2024 | Coal | CC | 100 | Fossil-Steam | MRO | Summer | 1476.333 | 515 | 1 | 1 | 1750-Burner management system | U1-Forced - Immediate | 100-Fossil-Steam
1750 | Burner management system | Boiler | Boiler Control Systems | U1 | Forced - Immediate | 2024 | Gas | GG | 100 | Fossil-Steam | MRO | Winter | 162.5333 | 53 | 1 | 1 | 1750-Burner management system | U1-Forced - Immediate | 100-Fossil-Steam
1750 | Burner management system | Boiler | Boiler Control Systems | U1 | Forced - Immediate | 2024 | Gas | GG | 100 | Fossil-Steam | MRO | Summer | 245.6666 | 335 | 1 | 1 | 1750-Burner management system | U1-Forced - Immediate | 100-Fossil-Steam
1750 | Burner management system | Boiler | Boiler Control Systems | U1 | Forced - Immediate | 2024 | Gas | GG | 100 | Fossil-Steam | MRO | Winter | 1115.65 | 53 | 1 | 1 | 1750-Burner management system | U1-Forced - Immediate | 100-Fossil-Steam
1750 | Burner management system | Boiler | Boiler Control Systems | U1 | Forced - Immediate | 2024 | Gas | GG | 100 | Fossil-Steam | TRE | Off-Peak | 154.9166 | 169 | 1 | 1 | 1750-Burner management system | U1-Forced - Immediate | 100-Fossil-Steam
1750 | Burner management system | Boiler | Boiler Control Systems | U1 | Forced - Immediate | 2024 | Oil | OO | 100 | Fossil-Steam | NPCC | Summer | 320.9875 | 447.89 | 1 | 1 | 1750-Burner management system | U1-Forced - Immediate | 100-Fossil-Steam
1750 | Burner management system | Boiler | Boiler Control Systems | U1 | Forced - Immediate | 2024 | Gas | GG | 100 | Fossil-Steam | SERC | Summer | 935.9998 | 351 | 1 | 1 | 1750-Burner management system | U1-Forced - Immediate | 100-Fossil-Steam
1750 | Burner management system | Boiler | Boiler Control Systems | U1 | Forced - Immediate | 2024 | Gas | GG | 100 | Fossil-Steam | RFC | Winter | 3150 | 450 | 1 | 1 | 1750-Burner management system | U1-Forced - Immediate | 100-Fossil-Steam
1750 | Burner management system | Boiler | Boiler Control Systems | U1 | Forced - Immediate | 2024 | Gas | GG | 100 | Fossil-Steam | TRE | Off-Peak | 436.5833 | 169 | 1 | 1 | 1750-Burner management system | U1-Forced - Immediate | 100-Fossil-Steam
1750 | Burner management system | Boiler | Boiler Control Systems | U1 | Forced - Immediate | 2024 | Oil | OO | 100 | Fossil-Steam | NPCC | Summer | 2301.2161 | 817 | 1 | 1 | 1750-Burner management system | U1-Forced - Immediate | 100-Fossil-Steam
1750 | Burner management system | Boiler | Boiler Control Systems | U1 | Forced - Immediate | 2024 | Gas | GG | 100 | Fossil-Steam | WECC | Summer | 979.5 | 90 | 1 | 1 | 1750-Burner management system | U1-Forced - Immediate | 100-Fossil-Steam
1750 | Burner management system | Boiler | Boiler Control Systems | U1 | Forced - Immediate | 2024 | Gas | GG | 100 | Fossil-Steam | TRE | Winter | 5193.9666 | 118 | 1 | 1 | 1750-Burner management system | U1-Forced - Immediate | 100-Fossil-Steam
1750 | Burner management system | Boiler | Boiler Control Systems | U1 | Forced - Immediate | 2024 | Gas | GG | 100 | Fossil-Steam | SERC | Off-Peak | 486.983 | 479 | 1 | 1 | 1750-Burner management system | U1-Forced - Immediate | 100-Fossil-Steam
1750 | Burner management system | Boiler | Boiler Control Systems | U1 | Forced - Immediate | 2024 | Oil | OO | 100 | Fossil-Steam | NPCC | Summer | 8278.9331 | 817 | 1 | 1 | 1750-Burner management system | U1-Forced - Immediate | 100-Fossil-Steam
1750 | Burner management system | Boiler | Boiler Control Systems | U1 | Forced - Immediate | 2024 | Gas | GG | 100 | Fossil-Steam | RFC | Off-Peak | 2545.3631 | 295.4 | 1 | 1 | 1750-Burner management system | U1-Forced - Immediate | 100-Fossil-Steam
1750 | Burner management system | Boiler | Boiler Control Systems | U1 | Forced - Immediate | 2024 | Oil | OO | 100 | Fossil-Steam | NPCC | Summer | 1906.3331 | 817 | 1 | 1 | 1750-Burner management system | U1-Forced - Immediate | 100-Fossil-Steam
1750 | Burner management system | Boiler | Boiler Control Systems | U1 | Forced - Immediate | 2024 | Gas | GG | 100 | Fossil-Steam | WECC | Summer | 21.85 | 23 | 1 | 1 | 1750-Burner management system | U1-Forced - Immediate | 100-Fossil-Steam
1750 | Burner management system | Boiler | Boiler Control Systems | U1 | Forced - Immediate | 2024 | Oil | OO | 100 | Fossil-Steam | NPCC | Summer | 5882.4 | 817 | 1 | 1 | 1750-Burner management system | U1-Forced - Immediate | 100-Fossil-Steam
1750 | Burner management system | Boiler | Boiler Control Systems | U1 | Forced - Immediate | 2024 | Gas | GG | 100 | Fossil-Steam | WECC | Summer | 120.4666 | 139 | 1 | 1 | 1750-Burner management system | U1-Forced - Immediate | 100-Fossil-Steam
1750 | Burner management system | Boiler | Boiler Control Systems | U1 | Forced - Immediate | 2024 | Gas | GG | 100 | Fossil-Steam | MRO | Summer | 419.85 | 311 | 1 | 1 | 1750-Burner management system | U1-Forced - Immediate | 100-Fossil-Steam
1750 | Burner management system | Boiler | Boiler Control Systems | U1 | Forced - Immediate | 2024 | Gas | GG | 100 | Fossil-Steam | MRO | Summer | 1920.6666 | 335 | 1 | 1 | 1750-Burner management system | U1-Forced - Immediate | 100-Fossil-Steam
1750 | Burner management system | Boiler | Boiler Control Systems | U1 | Forced - Immediate | 2024 | Gas | GG | 100 | Fossil-Steam | WECC | Summer | 3401.8 | 73 | 1 | 1 | 1750-Burner management system | U1-Forced - Immediate | 100-Fossil-Steam
1750 | Burner management system | Boiler | Boiler Control Systems | U1 | Forced - Immediate | 2024 | Oil | OO | 100 | Fossil-Steam | NPCC | Summer | 1416.1331 | 817 | 1 | 1 | 1750-Burner management system | U1-Forced - Immediate | 100-Fossil-Steam
1750 | Burner management system | HRSG Boiler | HRSG Boiler Control Systems | D1 | Forced - Immediate | 2024 | Gas | GG | 850 | Combined Cycle Block | SERC | Off-Peak | 516 | 258 | 1 | 1 | 1750-Burner management system | D1-Forced - Immediate | 850-Combined Cycle Block
1750 | Burner management system | HRSG Boiler | HRSG Boiler Control Systems | D1 | Forced - Immediate | 2024 | Gas | GG | 850 | Combined Cycle Block | SERC | Summer | 21 | 12 | 1 | 1 | 1750-Burner management system | D1-Forced - Immediate | 850-Combined Cycle Block
1750 | Burner management system | HRSG Boiler | HRSG Boiler Control Systems | D1 | Forced - Immediate | 2024 | Gas | GG | 850 | Combined Cycle Block | SERC | Off-Peak | 180.8 | 24 | 1 | 1 | 1750-Burner management system | D1-Forced - Immediate | 850-Combined Cycle Block
1750 | Burner management system | HRSG Boiler | HRSG Boiler Control Systems | D1 | Forced - Immediate | 2024 | Gas | GG | 850 | Combined Cycle Block | SERC | Off-Peak | 0.6 | 12 | 1 | 1 | 1750-Burner management system | D1-Forced - Immediate | 850-Combined Cycle Block
1750 | Burner management system | HRSG Boiler | HRSG Boiler Control Systems | D1 | Forced - Immediate | 2024 | Gas | GG | 850 | Combined Cycle Block | SERC | Summer | 2.3333 | 10 | 1 | 1 | 1750-Burner management system | D1-Forced - Immediate | 850-Combined Cycle Block
1750 | Burner management system | HRSG Boiler | HRSG Boiler Control Systems | D1 | Forced - Immediate | 2024 | Gas | GG | 850 | Combined Cycle Block | SERC | Summer | 57.5 | 25 | 1 | 1 | 1750-Burner management system | D1-Forced - Immediate | 850-Combined Cycle Block
1750 | Burner management system | HRSG Boiler | HRSG Boiler Control Systems | D1 | Forced - Immediate | 2024 | Gas | GG | 850 | Combined Cycle Block | SERC | Summer | 3990 | 7 | 1 | 1 | 1750-Burner management system | D1-Forced - Immediate | 850-Combined Cycle Block
1750 | Burner management system | HRSG Boiler | HRSG Boiler Control Systems | D1 | Forced - Immediate | 2024 | Gas | GG | 850 | Combined Cycle Block | SERC | Summer | 19 | 12 | 1 | 1 | 1750-Burner management system | D1-Forced - Immediate | 850-Combined Cycle Block
1750 | Burner management system | HRSG Boiler | HRSG Boiler Control Systems | D1 | Forced - Immediate | 2024 | Gas | GG | 850 | Combined Cycle Block | SERC | Winter | 9.6 | 12 | 1 | 1 | 1750-Burner management system | D1-Forced - Immediate | 850-Combined Cycle Block
1750 | Burner management system | HRSG Boiler | HRSG Boiler Control Systems | D1 | Forced - Immediate | 2024 | Gas | GG | 850 | Combined Cycle Block | RFC | Winter | 9.03 | 90.3 | 1 | 1 | 1750-Burner management system | D1-Forced - Immediate | 850-Combined Cycle Block
1750 | Burner management system | HRSG Boiler | HRSG Boiler Control Systems | D1 | Forced - Immediate | 2024 | Gas | GG | 850 | Combined Cycle Block | RFC | Winter | 201.96 | 15.3 | 1 | 1 | 1750-Burner management system | D1-Forced - Immediate | 850-Combined Cycle Block
1750 | Burner management system | HRSG Boiler | HRSG Boiler Control Systems | D1 | Forced - Immediate | 2024 | Gas | GG | 850 | Combined Cycle Block | SERC | Summer | 39 | 65 | 1 | 1 | 1750-Burner management system | D1-Forced - Immediate | 850-Combined Cycle Block
1750 | Burner management system | HRSG Boiler | HRSG Boiler Control Systems | D1 | Forced - Immediate | 2024 | Gas | GG | 850 | Combined Cycle Block | NPCC | Winter | 90.8799 | 85.2 | 1 | 1 | 1750-Burner management system | D1-Forced - Immediate | 850-Combined Cycle Block
1750 | Burner management system | HRSG Boiler | HRSG Boiler Control Systems | D1 | Forced - Immediate | 2024 | Gas | GG | 850 | Combined Cycle Block | RFC | Winter | 107.92 | 21.3 | 1 | 1 | 1750-Burner management system | D1-Forced - Immediate | 850-Combined Cycle Block
1750 | Burner management system | HRSG Boiler | HRSG Boiler Control Systems | U1 | Forced - Immediate | 2024 | Gas | GG | 851 | CC GT units | NPCC | Off-Peak | 77.6 | 48 | 1 | 1 | 1750-Burner management system | U1-Forced - Immediate | 851-CC GT units
1750 | Burner management system | HRSG Boiler | HRSG Boiler Control Systems | D1 | Forced - Immediate | 2024 | Gas | GG | 851 | CC GT units | RFC | Summer | 138 | 40 | 1 | 1 | 1750-Burner management system | D1-Forced - Immediate | 851-CC GT units
1750 | Burner management system | HRSG Boiler | HRSG Boiler Control Systems | D1 | Forced - Immediate | 2024 | Waste Heat | WH | 852 | CC steam units | NPCC | Off-Peak | 13.75 | 25 | 1 | 1 | 1750-Burner management system | D1-Forced - Immediate | 852-CC steam units
1750 | Burner management system | HRSG Boiler | HRSG Boiler Control Systems | D1 | Forced - Immediate | 2024 | Waste Heat | WH | 852 | CC steam units | TRE | Summer | 184.1666 | 130 | 1 | 1 | 1750-Burner management system | D1-Forced - Immediate | 852-CC steam units
1750 | Burner management system | HRSG Boiler | HRSG Boiler Control Systems | D1 | Forced - Immediate | 2024 | Waste Heat | WH | 852 | CC steam units | WECC | Winter | 83.3 | 21 | 1 | 1 | 1750-Burner management system | D1-Forced - Immediate | 852-CC steam units
1750 | Burner management system | HRSG Boiler | HRSG Boiler Control Systems | D1 | Forced - Immediate | 2024 | Gas | GG | 852 | CC steam units | RFC | Off-Peak | 12.2867 | 19.4 | 1 | 1 | 1750-Burner management system | D1-Forced - Immediate | 852-CC steam units
1750 | Burner management system | HRSG Boiler | HRSG Boiler Control Systems | D1 | Forced - Immediate | 2024 | Waste Heat | WH | 852 | CC steam units | WECC | Winter | 13.5 | 18 | 1 | 1 | 1750-Burner management system | D1-Forced - Immediate | 852-CC steam units
1750 | Burner management system | HRSG Boiler | HRSG Boiler Control Systems | D1 | Forced - Immediate | 2024 | Waste Heat | WH | 852 | CC steam units | WECC | Summer | 999.1666 | 109 | 1 | 1 | 1750-Burner management system | D1-Forced - Immediate | 852-CC steam units
1750 | Burner management system | HRSG Boiler | HRSG Boiler Control Systems | SF | Startup Failure | 2024 | Waste Heat | WH | 852 | CC steam units | MRO | Off-Peak | 152.4433 | 110.2 | 1 | 1 | 1750-Burner management system | SF-Startup Failure | 852-CC steam units
1750 | Burner management system | HRSG Boiler | HRSG Boiler Control Systems | D1 | Forced - Immediate | 2024 | Waste Heat | WH | 852 | CC steam units | SERC | Summer | 240.9333 | 52 | 1 | 1 | 1750-Burner management system | D1-Forced - Immediate | 852-CC steam units
1750 | Burner management system | HRSG Boiler | HRSG Boiler Control Systems | U1 | Forced - Immediate | 2024 | Waste Heat | WH | 852 | CC steam units | NPCC | Off-Peak | 85.1667 | 35 | 1 | 1 | 1750-Burner management system | U1-Forced - Immediate | 852-CC steam units
1750 | Burner management system | HRSG Boiler | HRSG Boiler Control Systems | D1 | Forced - Immediate | 2024 | Waste Heat | WH | 852 | CC steam units | WECC | Summer | 672.1666 | 109 | 1 | 1 | 1750-Burner management system | D1-Forced - Immediate | 852-CC steam units
1750 | Burner management system | HRSG Boiler | HRSG Boiler Control Systems | U1 | Forced - Immediate | 2024 | Waste Heat | WH | 852 | CC steam units | RFC | Winter | 2054.6999 | 81 | 1 | 1 | 1750-Burner management system | U1-Forced - Immediate | 852-CC steam units
1750 | Burner management system | Boiler | Boiler Control Systems | D1 | Forced - Immediate | 2024 | Waste Heat | WH | 862 | CoG steam units | WECC | Summer | 46.75 | 33 | 1 | 1 | 1750-Burner management system | D1-Forced - Immediate | 862-CoG steam units
1760 | Feedwater instrumentation (not local controls) | Boiler | Boiler Control Systems | D2 | Forced - Delayed | 2024 | Coal | CC | 100 | Fossil-Steam | WECC | Off-Peak | 248 | 248 | 1 | 1 | 1760-Feedwater instrumentation (not local controls) | D2-Forced - Delayed | 100-Fossil-Steam
1760 | Feedwater instrumentation (not local controls) | Boiler | Boiler Control Systems | D1 | Forced - Immediate | 2024 | Coal | CC | 100 | Fossil-Steam | RFC | Summer | 68.3497 | 410.1 | 1 | 1 | 1760-Feedwater instrumentation (not local controls) | D1-Forced - Immediate | 100-Fossil-Steam
1760 | Feedwater instrumentation (not local controls) | Boiler | Boiler Control Systems | U1 | Forced - Immediate | 2024 | Coal | CC | 100 | Fossil-Steam | SERC | Winter | 7491 | 660 | 1 | 1 | 1760-Feedwater instrumentation (not local controls) | U1-Forced - Immediate | 100-Fossil-Steam
1760 | Feedwater instrumentation (not local controls) | Boiler | Boiler Control Systems | D2 | Forced - Delayed | 2024 | Coal | CC | 100 | Fossil-Steam | WECC | Off-Peak | 258 | 258 | 1 | 1 | 1760-Feedwater instrumentation (not local controls) | D2-Forced - Delayed | 100-Fossil-Steam
1760 | Feedwater instrumentation (not local controls) | Boiler | Boiler Control Systems | U1 | Forced - Immediate | 2024 | Coal | CC | 100 | Fossil-Steam | SERC | Summer | 6138 | 440 | 1 | 1 | 1760-Feedwater instrumentation (not local controls) | U1-Forced - Immediate | 100-Fossil-Steam
1760 | Feedwater instrumentation (not local controls) | Boiler | Boiler Control Systems | D2 | Forced - Delayed | 2024 | Coal | CC | 100 | Fossil-Steam | WECC | Off-Peak | 228 | 228 | 1 | 1 | 1760-Feedwater instrumentation (not local controls) | D2-Forced - Delayed | 100-Fossil-Steam
1760 | Feedwater instrumentation (not local controls) | Boiler | Boiler Control Systems | U1 | Forced - Immediate | 2024 | Coal | CC | 100 | Fossil-Steam | SERC | Winter | 1299.1996 | 537.6 | 1 | 1 | 1760-Feedwater instrumentation (not local controls) | U1-Forced - Immediate | 100-Fossil-Steam
1760 | Feedwater instrumentation (not local controls) | Boiler | Boiler Control Systems | SF | Startup Failure | 2024 | Coal | CC | 100 | Fossil-Steam | RFC | Off-Peak | 2265.2395 | 790.2 | 1 | 1 | 1760-Feedwater instrumentation (not local controls) | SF-Startup Failure | 100-Fossil-Steam
1760 | Feedwater instrumentation (not local controls) | Boiler | Boiler Control Systems | SF | Startup Failure | 2024 | Gas | GG | 100 | Fossil-Steam | MRO | Winter | 277.3333 | 160 | 1 | 1 | 1760-Feedwater instrumentation (not local controls) | SF-Startup Failure | 100-Fossil-Steam
1760 | Feedwater instrumentation (not local controls) | Boiler | Boiler Control Systems | U1 | Forced - Immediate | 2024 | Coal | CC | 100 | Fossil-Steam | RFC | Off-Peak | 3429 | 635 | 1 | 1 | 1760-Feedwater instrumentation (not local controls) | U1-Forced - Immediate | 100-Fossil-Steam
1760 | Feedwater instrumentation (not local controls) | Boiler | Boiler Control Systems | U1 | Forced - Immediate | 2024 | Coal | CC | 100 | Fossil-Steam | RFC | Winter | 10343.75 | 625 | 1 | 1 | 1760-Feedwater instrumentation (not local controls) | U1-Forced - Immediate | 100-Fossil-Steam
1760 | Feedwater instrumentation (not local controls) | Boiler | Boiler Control Systems | U1 | Forced - Immediate | 2024 | Gas | GG | 100 | Fossil-Steam | TRE | Off-Peak | 153.0832 | 167 | 1 | 1 | 1760-Feedwater instrumentation (not local controls) | U1-Forced - Immediate | 100-Fossil-Steam
1760 | Feedwater instrumentation (not local controls) | Boiler | Boiler Control Systems | U1 | Forced - Immediate | 2024 | Gas | GG | 100 | Fossil-Steam | NPCC | Summer | 392.6665 | 190 | 1 | 1 | 1760-Feedwater instrumentation (not local controls) | U1-Forced - Immediate | 100-Fossil-Steam
1760 | Feedwater instrumentation (not local controls) | Boiler | Boiler Control Systems | D1 | Forced - Immediate | 2024 | Coal | LI | 650 | Fluidized Bed | SERC | Winter | 695.8666 | 68 | 1 | 1 | 1760-Feedwater instrumentation (not local controls) | D1-Forced - Immediate | 650-Fluidized Bed
1760 | Feedwater instrumentation (not local controls) | Boiler | Boiler Control Systems | D1 | Forced - Immediate | 2024 | Coal | LI | 650 | Fluidized Bed | SERC | Winter | 3069.15 | 237 | 1 | 1 | 1760-Feedwater instrumentation (not local controls) | D1-Forced - Immediate | 650-Fluidized Bed
1760 | Feedwater instrumentation (not local controls) | HRSG Boiler | HRSG Boiler Control Systems | U1 | Forced - Immediate | 2024 | Gas | GG | 850 | Combined Cycle Block | RFC | Off-Peak | 40.8063 | 612.1 | 1 | 1 | 1760-Feedwater instrumentation (not local controls) | U1-Forced - Immediate | 850-Combined Cycle Block
1760 | Feedwater instrumentation (not local controls) | HRSG Boiler | HRSG Boiler Control Systems | U1 | Forced - Immediate | 2024 | Gas | GG | 851 | CC GT units | SERC | Summer | 826.2 | 153 | 1 | 1 | 1760-Feedwater instrumentation (not local controls) | U1-Forced - Immediate | 851-CC GT units
1760 | Feedwater instrumentation (not local controls) | HRSG Boiler | HRSG Boiler Control Systems | SF | Startup Failure | 2024 | Gas | GG | 851 | CC GT units | WECC | Winter | 510.3499 | 177 | 1 | 1 | 1760-Feedwater instrumentation (not local controls) | SF-Startup Failure | 851-CC GT units
1760 | Feedwater instrumentation (not local controls) | HRSG Boiler | HRSG Boiler Control Systems | D1 | Forced - Immediate | 2024 | Gas | GG | 851 | CC GT units | NPCC | Summer | 75.6833 | 19 | 1 | 1 | 1760-Feedwater instrumentation (not local controls) | D1-Forced - Immediate | 851-CC GT units
1760 | Feedwater instrumentation (not local controls) | HRSG Boiler | HRSG Boiler Control Systems | U1 | Forced - Immediate | 2024 | Gas | GG | 851 | CC GT units | WECC | Off-Peak | 49.1914 | 79.77 | 1 | 1 | 1760-Feedwater instrumentation (not local controls) | U1-Forced - Immediate | 851-CC GT units
1760 | Feedwater instrumentation (not local controls) | HRSG Boiler | HRSG Boiler Control Systems | U1 | Forced - Immediate | 2024 | Gas | GG | 851 | CC GT units | WECC | Off-Peak | 276.4499 | 171 | 1 | 1 | 1760-Feedwater instrumentation (not local controls) | U1-Forced - Immediate | 851-CC GT units
1760 | Feedwater instrumentation (not local controls) | HRSG Boiler | HRSG Boiler Control Systems | U1 | Forced - Immediate | 2024 | Gas | GG | 851 | CC GT units | SERC | Off-Peak | 126.6665 | 190 | 1 | 1 | 1760-Feedwater instrumentation (not local controls) | U1-Forced - Immediate | 851-CC GT units
1760 | Feedwater instrumentation (not local controls) | HRSG Boiler | HRSG Boiler Control Systems | U1 | Forced - Immediate | 2024 | Gas | GG | 851 | CC GT units | SERC | Winter | 1363.1732 | 164.9 | 1 | 1 | 1760-Feedwater instrumentation (not local controls) | U1-Forced - Immediate | 851-CC GT units
1760 | Feedwater instrumentation (not local controls) | HRSG Boiler | HRSG Boiler Control Systems | U1 | Forced - Immediate | 2024 | Gas | GG | 851 | CC GT units | WECC | Off-Peak | 1164.5665 | 217 | 1 | 1 | 1760-Feedwater instrumentation (not local controls) | U1-Forced - Immediate | 851-CC GT units
1760 | Feedwater instrumentation (not local controls) | HRSG Boiler | HRSG Boiler Control Systems | U1 | Forced - Immediate | 2024 | Gas | GG | 851 | CC GT units | SERC | Summer | 187.4666 | 152 | 1 | 1 | 1760-Feedwater instrumentation (not local controls) | U1-Forced - Immediate | 851-CC GT units
1760 | Feedwater instrumentation (not local controls) | HRSG Boiler | HRSG Boiler Control Systems | U1 | Forced - Immediate | 2024 | Waste Heat | WH | 852 | CC steam units | SERC | Summer | 445.8666 | 176 | 1 | 1 | 1760-Feedwater instrumentation (not local controls) | U1-Forced - Immediate | 852-CC steam units
1760 | Feedwater instrumentation (not local controls) | HRSG Boiler | HRSG Boiler Control Systems | D1 | Forced - Immediate | 2024 | Waste Heat | WH | 852 | CC steam units | WECC | Winter | 249.4083 | 86.5 | 1 | 1 | 1760-Feedwater instrumentation (not local controls) | D1-Forced - Immediate | 852-CC steam units
1760 | Feedwater instrumentation (not local controls) | HRSG Boiler | HRSG Boiler Control Systems | U1 | Forced - Immediate | 2024 | Waste Heat | WH | 852 | CC steam units | WECC | Off-Peak | 386.4 | 72 | 1 | 1 | 1760-Feedwater instrumentation (not local controls) | U1-Forced - Immediate | 852-CC steam units
1760 | Feedwater instrumentation (not local controls) | HRSG Boiler | HRSG Boiler Control Systems | D1 | Forced - Immediate | 2024 | Gas | GG | 852 | CC steam units | SERC | Off-Peak | 78.6666 | 118 | 1 | 1 | 1760-Feedwater instrumentation (not local controls) | D1-Forced - Immediate | 852-CC steam units
1760 | Feedwater instrumentation (not local controls) | HRSG Boiler | HRSG Boiler Control Systems | U1 | Forced - Immediate | 2024 | Waste Heat | WH | 852 | CC steam units | WECC | Winter | 803.8332 | 265 | 1 | 1 | 1760-Feedwater instrumentation (not local controls) | U1-Forced - Immediate | 852-CC steam units
1760 | Feedwater instrumentation (not local controls) | HRSG Boiler | HRSG Boiler Control Systems | D1 | Forced - Immediate | 2024 | Gas | GG | 852 | CC steam units | WECC | Summer | 47.5 | 95 | 1 | 1 | 1760-Feedwater instrumentation (not local controls) | D1-Forced - Immediate | 852-CC steam units
1760 | Feedwater instrumentation (not local controls) | HRSG Boiler | HRSG Boiler Control Systems | SF | Startup Failure | 2024 | Waste Heat | WH | 852 | CC steam units | NPCC | Summer | 139.4167 | 35 | 1 | 1 | 1760-Feedwater instrumentation (not local controls) | SF-Startup Failure | 852-CC steam units
1760 | Feedwater instrumentation (not local controls) | Boiler | Boiler Control Systems | U1 | Forced - Immediate | 2024 | Gas | GG | 861 | CoG GT units | TRE | Summer | 1068.1666 | 58 | 1 | 1 | 1760-Feedwater instrumentation (not local controls) | U1-Forced - Immediate | 861-CoG GT units
1761 | Combustion /Steam condition instrumentation (not local controls) | Boiler | Boiler Control Systems | D1 | Forced - Immediate | 2024 | Gas | GG | 100 | Fossil-Steam | TRE | Off-Peak | 258.35 | 3 | 1 | 1 | 1761-Combustion /Steam condition instrumentation (not local controls) | D1-Forced - Immediate | 100-Fossil-Steam
1761 | Combustion /Steam condition instrumentation (not local controls) | Boiler | Boiler Control Systems | D1 | Forced - Immediate | 2024 | Coal | CC | 100 | Fossil-Steam | RFC | Winter | 494.6433 | 60.2 | 1 | 1 | 1761-Combustion /Steam condition instrumentation (not local controls) | D1-Forced - Immediate | 100-Fossil-Steam
1761 | Combustion /Steam condition instrumentation (not local controls) | Boiler | Boiler Control Systems | SF | Startup Failure | 2024 | Coal | CC | 100 | Fossil-Steam | TRE | Off-Peak | 5418.8331 | 610 | 1 | 1 | 1761-Combustion /Steam condition instrumentation (not local controls) | SF-Startup Failure | 100-Fossil-Steam
1761 | Combustion /Steam condition instrumentation (not local controls) | Boiler | Boiler Control Systems | D1 | Forced - Immediate | 2024 | Coal | CC | 100 | Fossil-Steam | RFC | Winter | 253 | 460 | 1 | 1 | 1761-Combustion /Steam condition instrumentation (not local controls) | D1-Forced - Immediate | 100-Fossil-Steam
1761 | Combustion /Steam condition instrumentation (not local controls) | Boiler | Boiler Control Systems | U1 | Forced - Immediate | 2024 | Coal | CC | 100 | Fossil-Steam | RFC | Winter | 3979.5665 | 554 | 1 | 1 | 1761-Combustion /Steam condition instrumentation (not local controls) | U1-Forced - Immediate | 100-Fossil-Steam
1761 | Combustion /Steam condition instrumentation (not local controls) | Boiler | Boiler Control Systems | U1 | Forced - Immediate | 2024 | Coal | CC | 100 | Fossil-Steam | RFC | Winter | 908.5166 | 151 | 1 | 1 | 1761-Combustion /Steam condition instrumentation (not local controls) | U1-Forced - Immediate | 100-Fossil-Steam
1761 | Combustion /Steam condition instrumentation (not local controls) | Boiler | Boiler Control Systems | U1 | Forced - Immediate | 2024 | Coal | CC | 100 | Fossil-Steam | SERC | Off-Peak | 4200.0663 | 502 | 1 | 1 | 1761-Combustion /Steam condition instrumentation (not local controls) | U1-Forced - Immediate | 100-Fossil-Steam
1761 | Combustion /Steam condition instrumentation (not local controls) | Boiler | Boiler Control Systems | D1 | Forced - Immediate | 2024 | Coal | CC | 100 | Fossil-Steam | RFC | Winter | 1761.8533 | 60.2 | 1 | 1 | 1761-Combustion /Steam condition instrumentation (not local controls) | D1-Forced - Immediate | 100-Fossil-Steam
1761 | Combustion /Steam condition instrumentation (not local controls) | Boiler | Boiler Control Systems | U1 | Forced - Immediate | 2024 | Coal | CC | 100 | Fossil-Steam | WECC | Off-Peak | 292.1 | 127 | 1 | 1 | 1761-Combustion /Steam condition instrumentation (not local controls) | U1-Forced - Immediate | 100-Fossil-Steam
1761 | Combustion /Steam condition instrumentation (not local controls) | HRSG Boiler | HRSG Boiler Control Systems | U1 | Forced - Immediate | 2024 | Gas | GG | 850 | Combined Cycle Block | RFC | Off-Peak | 1757.69 | 606.1 | 1 | 1 | 1761-Combustion /Steam condition instrumentation (not local controls) | U1-Forced - Immediate | 850-Combined Cycle Block
1761 | Combustion /Steam condition instrumentation (not local controls) | HRSG Boiler | HRSG Boiler Control Systems | U1 | Forced - Immediate | 2024 | Gas | GG | 851 | CC GT units | WECC | Summer | 196.075 | 46.5 | 1 | 1 | 1761-Combustion /Steam condition instrumentation (not local controls) | U1-Forced - Immediate | 851-CC GT units
1761 | Combustion /Steam condition instrumentation (not local controls) | HRSG Boiler | HRSG Boiler Control Systems | D1 | Forced - Immediate | 2024 | Gas | GG | 851 | CC GT units | NPCC | Summer | 5.75 | 15 | 1 | 1 | 1761-Combustion /Steam condition instrumentation (not local controls) | D1-Forced - Immediate | 851-CC GT units
1761 | Combustion /Steam condition instrumentation (not local controls) | HRSG Boiler | HRSG Boiler Control Systems | U1 | Forced - Immediate | 2024 | Gas | GG | 851 | CC GT units | SERC | Off-Peak | 10001.6665 | 176.5 | 1 | 1 | 1761-Combustion /Steam condition instrumentation (not local controls) | U1-Forced - Immediate | 851-CC GT units
1761 | Combustion /Steam condition instrumentation (not local controls) | HRSG Boiler | HRSG Boiler Control Systems | U1 | Forced - Immediate | 2024 | Waste Heat | WH | 852 | CC steam units | NPCC | Summer | 13.4167 | 35 | 1 | 1 | 1761-Combustion /Steam condition instrumentation (not local controls) | U1-Forced - Immediate | 852-CC steam units
1761 | Combustion /Steam condition instrumentation (not local controls) | HRSG Boiler | HRSG Boiler Control Systems | D1 | Forced - Immediate | 2024 | Waste Heat | WH | 852 | CC steam units | WECC | Summer | 112.7958 | 26.75 | 1 | 1 | 1761-Combustion /Steam condition instrumentation (not local controls) | D1-Forced - Immediate | 852-CC steam units
1761 | Combustion /Steam condition instrumentation (not local controls) | HRSG Boiler | HRSG Boiler Control Systems | U1 | Forced - Immediate | 2024 | Waste Heat | WH | 852 | CC steam units | RFC | Winter | 218.6666 | 320 | 1 | 1 | 1761-Combustion /Steam condition instrumentation (not local controls) | U1-Forced - Immediate | 852-CC steam units
1762 | Desuperheater/attemperator instrumentation (not local controls) | Boiler | Boiler Control Systems | U1 | Forced - Immediate | 2024 | Gas | GG | 100 | Fossil-Steam | TRE | Winter | 1579.3332 | 412 | 1 | 1 | 1762-Desuperheater/attemperator instrumentation (not local controls) | U1-Forced - Immediate | 100-Fossil-Steam
1762 | Desuperheater/attemperator instrumentation (not local controls) | Boiler | Boiler Control Systems | D1 | Forced - Immediate | 2024 | Gas | GG | 100 | Fossil-Steam | TRE | Winter | 1561.2 | 72 | 1 | 1 | 1762-Desuperheater/attemperator instrumentation (not local controls) | D1-Forced - Immediate | 100-Fossil-Steam
1762 | Desuperheater/attemperator instrumentation (not local controls) | HRSG Boiler | HRSG Boiler Control Systems | D1 | Forced - Immediate | 2024 | Gas | GG | 851 | CC GT units | SERC | Winter | 11.1 | 74 | 1 | 1 | 1762-Desuperheater/attemperator instrumentation (not local controls) | D1-Forced - Immediate | 851-CC GT units
1762 | Desuperheater/attemperator instrumentation (not local controls) | HRSG Boiler | HRSG Boiler Control Systems | U1 | Forced - Immediate | 2024 | Gas | GG | 851 | CC GT units | WECC | Summer | 168.3 | 187 | 1 | 1 | 1762-Desuperheater/attemperator instrumentation (not local controls) | U1-Forced - Immediate | 851-CC GT units
1762 | Desuperheater/attemperator instrumentation (not local controls) | HRSG Boiler | HRSG Boiler Control Systems | U1 | Forced - Immediate | 2024 | Gas | GG | 851 | CC GT units | SERC | Off-Peak | 297.0166 | 251 | 1 | 1 | 1762-Desuperheater/attemperator instrumentation (not local controls) | U1-Forced - Immediate | 851-CC GT units
1762 | Desuperheater/attemperator instrumentation (not local controls) | HRSG Boiler | HRSG Boiler Control Systems | U1 | Forced - Immediate | 2024 | Gas | GG | 851 | CC GT units | TRE | Off-Peak | 1322.0832 | 167 | 1 | 1 | 1762-Desuperheater/attemperator instrumentation (not local controls) | U1-Forced - Immediate | 851-CC GT units
1762 | Desuperheater/attemperator instrumentation (not local controls) | HRSG Boiler | HRSG Boiler Control Systems | U1 | Forced - Immediate | 2024 | Gas | GG | 851 | CC GT units | SERC | Off-Peak | 357.5332 | 173 | 1 | 1 | 1762-Desuperheater/attemperator instrumentation (not local controls) | U1-Forced - Immediate | 851-CC GT units
1762 | Desuperheater/attemperator instrumentation (not local controls) | HRSG Boiler | HRSG Boiler Control Systems | U1 | Forced - Immediate | 2024 | Gas | GG | 851 | CC GT units | TRE | Off-Peak | 6409.6499 | 171 | 1 | 1 | 1762-Desuperheater/attemperator instrumentation (not local controls) | U1-Forced - Immediate | 851-CC GT units
1762 | Desuperheater/attemperator instrumentation (not local controls) | HRSG Boiler | HRSG Boiler Control Systems | D1 | Forced - Immediate | 2024 | Gas | GG | 852 | CC steam units | SERC | Off-Peak | 185.7833 | 157 | 1 | 1 | 1762-Desuperheater/attemperator instrumentation (not local controls) | D1-Forced - Immediate | 852-CC steam units
1762 | Desuperheater/attemperator instrumentation (not local controls) | HRSG Boiler | HRSG Boiler Control Systems | D1 | Forced - Immediate | 2024 | Waste Heat | WH | 852 | CC steam units | TRE | Off-Peak | 871.6332 | 158 | 1 | 1 | 1762-Desuperheater/attemperator instrumentation (not local controls) | D1-Forced - Immediate | 852-CC steam units
1762 | Desuperheater/attemperator instrumentation (not local controls) | HRSG Boiler | HRSG Boiler Control Systems | D1 | Forced - Immediate | 2024 | Waste Heat | WH | 852 | CC steam units | TRE | Off-Peak | 3560.9166 | 95 | 1 | 1 | 1762-Desuperheater/attemperator instrumentation (not local controls) | D1-Forced - Immediate | 852-CC steam units
1762 | Desuperheater/attemperator instrumentation (not local controls) | HRSG Boiler | HRSG Boiler Control Systems | D1 | Forced - Immediate | 2024 | Gas | GG | 852 | CC steam units | SERC | Winter | 13.3965 | 89.31 | 1 | 1 | 1762-Desuperheater/attemperator instrumentation (not local controls) | D1-Forced - Immediate | 852-CC steam units
1762 | Desuperheater/attemperator instrumentation (not local controls) | HRSG Boiler | HRSG Boiler Control Systems | D1 | Forced - Immediate | 2024 | Waste Heat | WH | 852 | CC steam units | RFC | Off-Peak | 70 | 35 | 1 | 1 | 1762-Desuperheater/attemperator instrumentation (not local controls) | D1-Forced - Immediate | 852-CC steam units
1762 | Desuperheater/attemperator instrumentation (not local controls) | HRSG Boiler | HRSG Boiler Control Systems | U1 | Forced - Immediate | 2024 | Gas | GG | 852 | CC steam units | WECC | Summer | 118.35 | 131.5 | 1 | 1 | 1762-Desuperheater/attemperator instrumentation (not local controls) | U1-Forced - Immediate | 852-CC steam units
1762 | Desuperheater/attemperator instrumentation (not local controls) | HRSG Boiler | HRSG Boiler Control Systems | D1 | Forced - Immediate | 2024 | Waste Heat | WH | 852 | CC steam units | SERC | Winter | 117 | 9 | 1 | 1 | 1762-Desuperheater/attemperator instrumentation (not local controls) | D1-Forced - Immediate | 852-CC steam units
1799 | Other boiler instrumentation and control problems | Boiler | Boiler Control Systems | D1 | Forced - Immediate | 2024 | Coal | CC | 100 | Fossil-Steam | TRE | Summer | 90.6666 | 170 | 1 | 1 | 1799-Other boiler instrumentation and control problems | D1-Forced - Immediate | 100-Fossil-Steam
1799 | Other boiler instrumentation and control problems | Boiler | Boiler Control Systems | D1 | Forced - Immediate | 2024 | NULL | NULL | 100 | Fossil-Steam | SERC | Summer | 40.8333 | 10 | 1 | 1 | 1799-Other boiler instrumentation and control problems | D1-Forced - Immediate | 100-Fossil-Steam
1799 | Other boiler instrumentation and control problems | Boiler | Boiler Control Systems | D1 | Forced - Immediate | 2024 | Coal | CC | 100 | Fossil-Steam | SERC | Off-Peak | 10.4 | 78 | 1 | 1 | 1799-Other boiler instrumentation and control problems | D1-Forced - Immediate | 100-Fossil-Steam
1799 | Other boiler instrumentation and control problems | Boiler | Boiler Control Systems | D1 | Forced - Immediate | 2024 | NULL | NULL | 100 | Fossil-Steam | SERC | Summer | 81.5 | 30 | 1 | 1 | 1799-Other boiler instrumentation and control problems | D1-Forced - Immediate | 100-Fossil-Steam
1799 | Other boiler instrumentation and control problems | Boiler | Boiler Control Systems | D1 | Forced - Immediate | 2024 | Coal | CC | 100 | Fossil-Steam | RFC | Summer | 909.3333 | 44 | 1 | 1 | 1799-Other boiler instrumentation and control problems | D1-Forced - Immediate | 100-Fossil-Steam
1799 | Other boiler instrumentation and control problems | Boiler | Boiler Control Systems | D1 | Forced - Immediate | 2024 | Coal | CC | 100 | Fossil-Steam | MRO | Summer | 164.1667 | 25 | 1 | 1 | 1799-Other boiler instrumentation and control problems | D1-Forced - Immediate | 100-Fossil-Steam
1799 | Other boiler instrumentation and control problems | Boiler | Boiler Control Systems | D1 | Forced - Immediate | 2024 | Coal | CC | 100 | Fossil-Steam | SERC | Off-Peak | 43.7333 | 82 | 1 | 1 | 1799-Other boiler instrumentation and control problems | D1-Forced - Immediate | 100-Fossil-Steam
1799 | Other boiler instrumentation and control problems | Boiler | Boiler Control Systems | D1 | Forced - Immediate | 2024 | Coal | CC | 100 | Fossil-Steam | SERC | Off-Peak | 132.2 | 661 | 1 | 1 | 1799-Other boiler instrumentation and control problems | D1-Forced - Immediate | 100-Fossil-Steam
1799 | Other boiler instrumentation and control problems | Boiler | Boiler Control Systems | D1 | Forced - Immediate | 2024 | Coal | CC | 100 | Fossil-Steam | RFC | Summer | 1018.9666 | 77 | 1 | 1 | 1799-Other boiler instrumentation and control problems | D1-Forced - Immediate | 100-Fossil-Steam
1799 | Other boiler instrumentation and control problems | Boiler | Boiler Control Systems | D1 | Forced - Immediate | 2024 | Coal | CC | 100 | Fossil-Steam | SERC | Summer | 219.6 | 488 | 1 | 1 | 1799-Other boiler instrumentation and control problems | D1-Forced - Immediate | 100-Fossil-Steam
1799 | Other boiler instrumentation and control problems | Boiler | Boiler Control Systems | D1 | Forced - Immediate | 2024 | Coal | CC | 100 | Fossil-Steam | SERC | Summer | 166.5 | 666 | 1 | 1 | 1799-Other boiler instrumentation and control problems | D1-Forced - Immediate | 100-Fossil-Steam
1799 | Other boiler instrumentation and control problems | Boiler | Boiler Control Systems | D1 | Forced - Immediate | 2024 | Coal | CC | 100 | Fossil-Steam | SERC | Summer | 34.05 | 681 | 1 | 1 | 1799-Other boiler instrumentation and control problems | D1-Forced - Immediate | 100-Fossil-Steam
1799 | Other boiler instrumentation and control problems | Boiler | Boiler Control Systems | D1 | Forced - Immediate | 2024 | Coal | CC | 100 | Fossil-Steam | SERC | Winter | 111.8 | 39 | 1 | 1 | 1799-Other boiler instrumentation and control problems | D1-Forced - Immediate | 100-Fossil-Steam
1799 | Other boiler instrumentation and control problems | Boiler | Boiler Control Systems | D1 | Forced - Immediate | 2024 | Coal | CC | 100 | Fossil-Steam | TRE | Summer | 11675.8999 | 159 | 1 | 1 | 1799-Other boiler instrumentation and control problems | D1-Forced - Immediate | 100-Fossil-Steam
1799 | Other boiler instrumentation and control problems | Boiler | Boiler Control Systems | D1 | Forced - Immediate | 2024 | Coal | CC | 100 | Fossil-Steam | RFC | Summer | 620.9197 | 490.2 | 1 | 1 | 1799-Other boiler instrumentation and control problems | D1-Forced - Immediate | 100-Fossil-Steam
1799 | Other boiler instrumentation and control problems | Boiler | Boiler Control Systems | D1 | Forced - Immediate | 2024 | Coal | CC | 100 | Fossil-Steam | MRO | Summer | 71.1666 | 70 | 1 | 1 | 1799-Other boiler instrumentation and control problems | D1-Forced - Immediate | 100-Fossil-Steam
1799 | Other boiler instrumentation and control problems | Boiler | Boiler Control Systems | D1 | Forced - Immediate | 2024 | Coal | CC | 100 | Fossil-Steam | SERC | Winter | 252.2666 | 88 | 1 | 1 | 1799-Other boiler instrumentation and control problems | D1-Forced - Immediate | 100-Fossil-Steam
1799 | Other boiler instrumentation and control problems | Boiler | Boiler Control Systems | D1 | Forced - Immediate | 2024 | Coal | CC | 100 | Fossil-Steam | SERC | Winter | 111.6662 | 670 | 1 | 1 | 1799-Other boiler instrumentation and control problems | D1-Forced - Immediate | 100-Fossil-Steam
1799 | Other boiler instrumentation and control problems | Boiler | Boiler Control Systems | D1 | Forced - Immediate | 2024 | Gas | GG | 100 | Fossil-Steam | SERC | Summer | 98.6667 | 32 | 1 | 1 | 1799-Other boiler instrumentation and control problems | D1-Forced - Immediate | 100-Fossil-Steam
1799 | Other boiler instrumentation and control problems | Boiler | Boiler Control Systems | D1 | Forced - Immediate | 2024 | Coal | CC | 100 | Fossil-Steam | RFC | Summer | 1022 | 280 | 1 | 1 | 1799-Other boiler instrumentation and control problems | D1-Forced - Immediate | 100-Fossil-Steam
1799 | Other boiler instrumentation and control problems | Boiler | Boiler Control Systems | D1 | Forced - Immediate | 2024 | Coal | CC | 100 | Fossil-Steam | SERC | Winter | 1950.0499 | 129 | 1 | 1 | 1799-Other boiler instrumentation and control problems | D1-Forced - Immediate | 100-Fossil-Steam
1799 | Other boiler instrumentation and control problems | Boiler | Boiler Control Systems | D1 | Forced - Immediate | 2024 | Gas | GG | 100 | Fossil-Steam | MRO | Summer | 591.8 | 132 | 1 | 1 | 1799-Other boiler instrumentation and control problems | D1-Forced - Immediate | 100-Fossil-Steam
1799 | Other boiler instrumentation and control problems | Boiler | Boiler Control Systems | D1 | Forced - Immediate | 2024 | Gas | GG | 100 | Fossil-Steam | MRO | Summer | 6508.6933 | 16.1 | 1 | 1 | 1799-Other boiler instrumentation and control problems | D1-Forced - Immediate | 100-Fossil-Steam
1799 | Other boiler instrumentation and control problems | Boiler | Boiler Control Systems | D1 | Forced - Immediate | 2024 | Coal | CC | 100 | Fossil-Steam | SERC | Winter | 97.8 | 652 | 1 | 1 | 1799-Other boiler instrumentation and control problems | D1-Forced - Immediate | 100-Fossil-Steam
1799 | Other boiler instrumentation and control problems | Boiler | Boiler Control Systems | D1 | Forced - Immediate | 2024 | Gas | GG | 100 | Fossil-Steam | NPCC | Winter | 134.1666 | 230 | 1 | 1 | 1799-Other boiler instrumentation and control problems | D1-Forced - Immediate | 100-Fossil-Steam
1799 | Other boiler instrumentation and control problems | Boiler | Boiler Control Systems | D1 | Forced - Immediate | 2024 | Gas | GG | 100 | Fossil-Steam | NPCC | Winter | 14.9999 | 180 | 1 | 1 | 1799-Other boiler instrumentation and control problems | D1-Forced - Immediate | 100-Fossil-Steam
1799 | Other boiler instrumentation and control problems | Boiler | Boiler Control Systems | D1 | Forced - Immediate | 2024 | Gas | GG | 100 | Fossil-Steam | MRO | Winter | 55.5 | 185 | 1 | 1 | 1799-Other boiler instrumentation and control problems | D1-Forced - Immediate | 100-Fossil-Steam
1799 | Other boiler instrumentation and control problems | Boiler | Boiler Control Systems | D1 | Forced - Immediate | 2024 | Gas | GG | 100 | Fossil-Steam | MRO | Winter | 1637.5832 | 215 | 1 | 1 | 1799-Other boiler instrumentation and control problems | D1-Forced - Immediate | 100-Fossil-Steam
1799 | Other boiler instrumentation and control problems | Boiler | Boiler Control Systems | D2 | Forced - Delayed | 2024 | Gas | GG | 100 | Fossil-Steam | SERC | Off-Peak | 1650 | 30 | 1 | 1 | 1799-Other boiler instrumentation and control problems | D2-Forced - Delayed | 100-Fossil-Steam
1799 | Other boiler instrumentation and control problems | Boiler | Boiler Control Systems | D1 | Forced - Immediate | 2024 | Gas | GG | 100 | Fossil-Steam | NPCC | Winter | 27 | 180 | 1 | 1 | 1799-Other boiler instrumentation and control problems | D1-Forced - Immediate | 100-Fossil-Steam
1799 | Other boiler instrumentation and control problems | Boiler | Boiler Control Systems | D1 | Forced - Immediate | 2024 | Gas | GG | 100 | Fossil-Steam | MRO | Winter | 205.4666 | 134 | 1 | 1 | 1799-Other boiler instrumentation and control problems | D1-Forced - Immediate | 100-Fossil-Steam
1799 | Other boiler instrumentation and control problems | Boiler | Boiler Control Systems | D3 | Forced - Postponed | 2024 | Coal | CC | 100 | Fossil-Steam | TRE | Summer | 324 | 432 | 1 | 1 | 1799-Other boiler instrumentation and control problems | D3-Forced - Postponed | 100-Fossil-Steam
1799 | Other boiler instrumentation and control problems | Boiler | Boiler Control Systems | U1 | Forced - Immediate | 2024 | Coal | CC | 100 | Fossil-Steam | SERC | Off-Peak | 883.9998 | 510 | 1 | 1 | 1799-Other boiler instrumentation and control problems | U1-Forced - Immediate | 100-Fossil-Steam
1799 | Other boiler instrumentation and control problems | Boiler | Boiler Control Systems | U1 | Forced - Immediate | 2024 | Coal | CC | 100 | Fossil-Steam | SERC | Off-Peak | 6938.7999 | 228 | 1 | 1 | 1799-Other boiler instrumentation and control problems | U1-Forced - Immediate | 100-Fossil-Steam
1799 | Other boiler instrumentation and control problems | Boiler | Boiler Control Systems | D1 | Forced - Immediate | 2024 | Other | WD | 100 | Fossil-Steam | NPCC | Off-Peak | 229.76 | 14.36 | 1 | 1 | 1799-Other boiler instrumentation and control problems | D1-Forced - Immediate | 100-Fossil-Steam
1799 | Other boiler instrumentation and control problems | Boiler | Boiler Control Systems | U1 | Forced - Immediate | 2024 | Coal | CC | 100 | Fossil-Steam | MRO | Off-Peak | 5742.4464 | 899.6 | 1 | 1 | 1799-Other boiler instrumentation and control problems | U1-Forced - Immediate | 100-Fossil-Steam
1799 | Other boiler instrumentation and control problems | Boiler | Boiler Control Systems | U1 | Forced - Immediate | 2024 | Coal | CC | 100 | Fossil-Steam | SERC | Winter | 3495 | 300 | 1 | 1 | 1799-Other boiler instrumentation and control problems | U1-Forced - Immediate | 100-Fossil-Steam
1799 | Other boiler instrumentation and control problems | Boiler | Boiler Control Systems | U1 | Forced - Immediate | 2024 | Coal | CC | 100 | Fossil-Steam | MRO | Off-Peak | 8081.4064 | 899.6 | 1 | 1 | 1799-Other boiler instrumentation and control problems | U1-Forced - Immediate | 100-Fossil-Steam
1799 | Other boiler instrumentation and control problems | Boiler | Boiler Control Systems | U1 | Forced - Immediate | 2024 | Coal | CC | 100 | Fossil-Steam | SERC | Off-Peak | 1375.3662 | 682 | 1 | 1 | 1799-Other boiler instrumentation and control problems | U1-Forced - Immediate | 100-Fossil-Steam
1799 | Other boiler instrumentation and control problems | Boiler | Boiler Control Systems | U1 | Forced - Immediate | 2024 | Coal | CC | 100 | Fossil-Steam | WECC | Summer | 137.0833 | 175 | 1 | 1 | 1799-Other boiler instrumentation and control problems | U1-Forced - Immediate | 100-Fossil-Steam
1799 | Other boiler instrumentation and control problems | Boiler | Boiler Control Systems | U1 | Forced - Immediate | 2024 | Coal | CC | 100 | Fossil-Steam | SERC | Winter | 9513.9 | 682 | 1 | 1 | 1799-Other boiler instrumentation and control problems | U1-Forced - Immediate | 100-Fossil-Steam
1799 | Other boiler instrumentation and control problems | Boiler | Boiler Control Systems | U1 | Forced - Immediate | 2024 | Coal | CC | 100 | Fossil-Steam | SERC | Summer | 2387 | 682 | 1 | 1 | 1799-Other boiler instrumentation and control problems | U1-Forced - Immediate | 100-Fossil-Steam
1799 | Other boiler instrumentation and control problems | Boiler | Boiler Control Systems | U1 | Forced - Immediate | 2024 | Coal | CC | 100 | Fossil-Steam | SERC | Off-Peak | 1909.4999 | 342 | 1 | 1 | 1799-Other boiler instrumentation and control problems | U1-Forced - Immediate | 100-Fossil-Steam
1799 | Other boiler instrumentation and control problems | Boiler | Boiler Control Systems | U1 | Forced - Immediate | 2024 | Coal | CC | 100 | Fossil-Steam | RFC | Summer | 7378 | 1317.5 | 1 | 1 | 1799-Other boiler instrumentation and control problems | U1-Forced - Immediate | 100-Fossil-Steam
1799 | Other boiler instrumentation and control problems | Boiler | Boiler Control Systems | U1 | Forced - Immediate | 2024 | Gas | GG | 100 | Fossil-Steam | WECC | Summer | 2467.9666 | 98 | 1 | 1 | 1799-Other boiler instrumentation and control problems | U1-Forced - Immediate | 100-Fossil-Steam
1799 | Other boiler instrumentation and control problems | Boiler | Boiler Control Systems | U1 | Forced - Immediate | 2024 | Coal | CC | 100 | Fossil-Steam | SERC | Summer | 2455.2 | 682 | 1 | 1 | 1799-Other boiler instrumentation and control problems | U1-Forced - Immediate | 100-Fossil-Steam
1799 | Other boiler instrumentation and control problems | Boiler | Boiler Control Systems | U1 | Forced - Immediate | 2024 | Gas | GG | 100 | Fossil-Steam | SERC | Summer | 115.5 | 231 | 1 | 1 | 1799-Other boiler instrumentation and control problems | U1-Forced - Immediate | 100-Fossil-Steam
1799 | Other boiler instrumentation and control problems | Boiler | Boiler Control Systems | U1 | Forced - Immediate | 2024 | Coal | CC | 100 | Fossil-Steam | WECC | Winter | 151.5833 | 107 | 1 | 1 | 1799-Other boiler instrumentation and control problems | U1-Forced - Immediate | 100-Fossil-Steam
1799 | Other boiler instrumentation and control problems | Boiler | Boiler Control Systems | U1 | Forced - Immediate | 2024 | Oil | DI | 100 | Fossil-Steam | NPCC | Off-Peak | 2205.1414 | 372.7 | 1 | 1 | 1799-Other boiler instrumentation and control problems | U1-Forced - Immediate | 100-Fossil-Steam
1799 | Other boiler instrumentation and control problems | Boiler | Boiler Control Systems | U1 | Forced - Immediate | 2024 | Coal | CC | 100 | Fossil-Steam | SERC | Summer | 6367.7162 | 739 | 1 | 1 | 1799-Other boiler instrumentation and control problems | U1-Forced - Immediate | 100-Fossil-Steam
1799 | Other boiler instrumentation and control problems | Boiler | Boiler Control Systems | U1 | Forced - Immediate | 2024 | Gas | GG | 100 | Fossil-Steam | MRO | Winter | 2262 | 435 | 1 | 1 | 1799-Other boiler instrumentation and control problems | U1-Forced - Immediate | 100-Fossil-Steam
1799 | Other boiler instrumentation and control problems | Boiler | Boiler Control Systems | U1 | Forced - Immediate | 2024 | Gas | GG | 100 | Fossil-Steam | RFC | Off-Peak | 2507.5 | 850 | 1 | 1 | 1799-Other boiler instrumentation and control problems | U1-Forced - Immediate | 100-Fossil-Steam
1799 | Other boiler instrumentation and control problems | Boiler | Boiler Control Systems | U1 | Forced - Immediate | 2024 | Other | BM | 100 | Fossil-Steam | WECC | Off-Peak | 61.8075 | 30.15 | 1 | 1 | 1799-Other boiler instrumentation and control problems | U1-Forced - Immediate | 100-Fossil-Steam
1799 | Other boiler instrumentation and control problems | Boiler | Boiler Control Systems | U1 | Forced - Immediate | 2024 | Coal | CC | 100 | Fossil-Steam | SERC | Summer | 24737.735 | 541.9 | 1 | 1 | 1799-Other boiler instrumentation and control problems | U1-Forced - Immediate | 100-Fossil-Steam
1799 | Other boiler instrumentation and control problems | Boiler | Boiler Control Systems | U1 | Forced - Immediate | 2024 | Other | BM | 100 | Fossil-Steam | WECC | Off-Peak | 7.15 | 42.9 | 1 | 1 | 1799-Other boiler instrumentation and control problems | U1-Forced - Immediate | 100-Fossil-Steam
1799 | Other boiler instrumentation and control problems | Boiler | Boiler Control Systems | U1 | Forced - Immediate | 2024 | Gas | GG | 100 | Fossil-Steam | TRE | Summer | 991.6665 | 500 | 1 | 1 | 1799-Other boiler instrumentation and control problems | U1-Forced - Immediate | 100-Fossil-Steam
1799 | Other boiler instrumentation and control problems | Boiler | Boiler Control Systems | U2 | Forced - Delayed | 2024 | Other | BM | 100 | Fossil-Steam | WECC | Winter | 21101.08 | 42.9 | 1 | 1 | 1799-Other boiler instrumentation and control problems | U2-Forced - Delayed | 100-Fossil-Steam
1799 | Other boiler instrumentation and control problems | Boiler | Boiler Control Systems | U1 | Forced - Immediate | 2024 | Coal | CC | 100 | Fossil-Steam | WECC | Winter | 158.7166 | 107 | 1 | 1 | 1799-Other boiler instrumentation and control problems | U1-Forced - Immediate | 100-Fossil-Steam
1799 | Other boiler instrumentation and control problems | Boiler | Boiler Control Systems | U1 | Forced - Immediate | 2024 | Other | BM | 100 | Fossil-Steam | WECC | Off-Peak | 22.6125 | 30.15 | 1 | 1 | 1799-Other boiler instrumentation and control problems | U1-Forced - Immediate | 100-Fossil-Steam
1799 | Other boiler instrumentation and control problems | Boiler | Boiler Control Systems | U1 | Forced - Immediate | 2024 | Gas | GG | 100 | Fossil-Steam | MRO | Winter | 2740.5 | 435 | 1 | 1 | 1799-Other boiler instrumentation and control problems | U1-Forced - Immediate | 100-Fossil-Steam
1799 | Other boiler instrumentation and control problems | Boiler | Boiler Control Systems | U1 | Forced - Immediate | 2024 | Other | BM | 100 | Fossil-Steam | WECC | Off-Peak | 23.115 | 30.15 | 1 | 1 | 1799-Other boiler instrumentation and control problems | U1-Forced - Immediate | 100-Fossil-Steam
1799 | Other boiler instrumentation and control problems | Boiler | Boiler Control Systems | U1 | Forced - Immediate | 2024 | Coal | CC | 100 | Fossil-Steam | SERC | Winter | 2898.5 | 682 | 1 | 1 | 1799-Other boiler instrumentation and control problems | U1-Forced - Immediate | 100-Fossil-Steam
1799 | Other boiler instrumentation and control problems | Boiler | Boiler Control Systems | U1 | Forced - Immediate | 2024 | Other | BM | 100 | Fossil-Steam | WECC | Off-Peak | 95.9775 | 30.15 | 1 | 1 | 1799-Other boiler instrumentation and control problems | U1-Forced - Immediate | 100-Fossil-Steam
1799 | Other boiler instrumentation and control problems | Boiler | Boiler Control Systems | U1 | Forced - Immediate | 2024 | Other | BM | 100 | Fossil-Steam | WECC | Summer | 63.315 | 30.15 | 1 | 1 | 1799-Other boiler instrumentation and control problems | U1-Forced - Immediate | 100-Fossil-Steam
1799 | Other boiler instrumentation and control problems | Boiler | Boiler Control Systems | U1 | Forced - Immediate | 2024 | Other | BM | 100 | Fossil-Steam | WECC | Winter | 31.155 | 30.15 | 1 | 1 | 1799-Other boiler instrumentation and control problems | U1-Forced - Immediate | 100-Fossil-Steam
1799 | Other boiler instrumentation and control problems | Boiler | Boiler Control Systems | U1 | Forced - Immediate | 2024 | Gas | GG | 100 | Fossil-Steam | TRE | Summer | 211.25 | 325 | 1 | 1 | 1799-Other boiler instrumentation and control problems | U1-Forced - Immediate | 100-Fossil-Steam
1799 | Other boiler instrumentation and control problems | Boiler | Boiler Control Systems | U1 | Forced - Immediate | 2024 | Other | BM | 100 | Fossil-Steam | WECC | Winter | 61.49 | 42.9 | 1 | 1 | 1799-Other boiler instrumentation and control problems | U1-Forced - Immediate | 100-Fossil-Steam
1799 | Other boiler instrumentation and control problems | Boiler | Boiler Control Systems | U1 | Forced - Immediate | 2024 | Other | BM | 100 | Fossil-Steam | WECC | Summer | 1483.625 | 42.9 | 1 | 1 | 1799-Other boiler instrumentation and control problems | U1-Forced - Immediate | 100-Fossil-Steam
1799 | Other boiler instrumentation and control problems | Boiler | Boiler Control Systems | U2 | Forced - Delayed | 2024 | Other | BM | 100 | Fossil-Steam | WECC | Summer | 1419.275 | 42.9 | 1 | 1 | 1799-Other boiler instrumentation and control problems | U2-Forced - Delayed | 100-Fossil-Steam
1799 | Other boiler instrumentation and control problems | Boiler | Boiler Control Systems | U1 | Forced - Immediate | 2024 | Other | BM | 100 | Fossil-Steam | WECC | Summer | 95.475 | 30.15 | 1 | 1 | 1799-Other boiler instrumentation and control problems | U1-Forced - Immediate | 100-Fossil-Steam
1799 | Other boiler instrumentation and control problems | Boiler | Boiler Control Systems | U2 | Forced - Delayed | 2024 | Other | BM | 100 | Fossil-Steam | WECC | Winter | 120.12 | 42.9 | 1 | 1 | 1799-Other boiler instrumentation and control problems | U2-Forced - Delayed | 100-Fossil-Steam
1799 | Other boiler instrumentation and control problems | Boiler | Boiler Control Systems | U1 | Forced - Immediate | 2024 | Other | BM | 100 | Fossil-Steam | WECC | Winter | 42.21 | 30.15 | 1 | 1 | 1799-Other boiler instrumentation and control problems | U1-Forced - Immediate | 100-Fossil-Steam
1799 | Other boiler instrumentation and control problems | Boiler | Boiler Control Systems | U1 | Forced - Immediate | 2024 | Other | BM | 100 | Fossil-Steam | WECC | Summer | 340.695 | 30.15 | 1 | 1 | 1799-Other boiler instrumentation and control problems | U1-Forced - Immediate | 100-Fossil-Steam
1799 | Other boiler instrumentation and control problems | Boiler | Boiler Control Systems | U1 | Forced - Immediate | 2024 | Other | BM | 100 | Fossil-Steam | WECC | Winter | 76.38 | 30.15 | 1 | 1 | 1799-Other boiler instrumentation and control problems | U1-Forced - Immediate | 100-Fossil-Steam
1799 | Other boiler instrumentation and control problems | Boiler | Boiler Control Systems | U1 | Forced - Immediate | 2024 | Other | BM | 100 | Fossil-Steam | WECC | Winter | 58.29 | 30.15 | 1 | 1 | 1799-Other boiler instrumentation and control problems | U1-Forced - Immediate | 100-Fossil-Steam
1799 | Other boiler instrumentation and control problems | Boiler | Boiler Control Systems | U1 | Forced - Immediate | 2024 | Other | WD | 100 | Fossil-Steam | NPCC | Winter | 66.15 | 21 | 1 | 1 | 1799-Other boiler instrumentation and control problems | U1-Forced - Immediate | 100-Fossil-Steam
1799 | Other boiler instrumentation and control problems | Boiler | Boiler Control Systems | U2 | Forced - Delayed | 2024 | Coal | CC | 100 | Fossil-Steam | SERC | Summer | 5656.7333 | 122 | 1 | 1 | 1799-Other boiler instrumentation and control problems | U2-Forced - Delayed | 100-Fossil-Steam
1799 | Other boiler instrumentation and control problems | Boiler | Boiler Control Systems | U1 | Forced - Immediate | 2024 | Other | WD | 100 | Fossil-Steam | NPCC | Winter | 73.85 | 21 | 1 | 1 | 1799-Other boiler instrumentation and control problems | U1-Forced - Immediate | 100-Fossil-Steam
1799 | Other boiler instrumentation and control problems | Boiler | Boiler Control Systems | U2 | Forced - Delayed | 2024 | Gas | GG | 100 | Fossil-Steam | TRE | Summer | 220 | 110 | 1 | 1 | 1799-Other boiler instrumentation and control problems | U2-Forced - Delayed | 100-Fossil-Steam
1799 | Other boiler instrumentation and control problems | Boiler | Boiler Control Systems | U2 | Forced - Delayed | 2024 | Other | BM | 100 | Fossil-Steam | WECC | Off-Peak | 136.565 | 42.9 | 1 | 1 | 1799-Other boiler instrumentation and control problems | U2-Forced - Delayed | 100-Fossil-Steam
1799 | Other boiler instrumentation and control problems | Boiler | Boiler Control Systems | U2 | Forced - Delayed | 2024 | Other | BM | 100 | Fossil-Steam | WECC | Winter | 428.285 | 42.9 | 1 | 1 | 1799-Other boiler instrumentation and control problems | U2-Forced - Delayed | 100-Fossil-Steam
1799 | Other boiler instrumentation and control problems | Boiler | Boiler Control Systems | D1 | Forced - Immediate | 2024 | Gas | PC | 650 | Fluidized Bed | RFC | Off-Peak | 6 | 2 | 1 | 2 | 1799-Other boiler instrumentation and control problems | D1-Forced - Immediate | 650-Fluidized Bed
1799 | Other boiler instrumentation and control problems | Boiler | Boiler Control Systems | U1 | Forced - Immediate | 2024 | Coal | CC | 650 | Fluidized Bed | SERC | Off-Peak | 2733.6 | 268 | 1 | 1 | 1799-Other boiler instrumentation and control problems | U1-Forced - Immediate | 650-Fluidized Bed
1799 | Other boiler instrumentation and control problems | Boiler | Boiler Control Systems | U1 | Forced - Immediate | 2024 | Coal | CC | 650 | Fluidized Bed | SERC | Summer | 2554.9332 | 268 | 1 | 1 | 1799-Other boiler instrumentation and control problems | U1-Forced - Immediate | 650-Fluidized Bed
1799 | Other boiler instrumentation and control problems | Boiler | Boiler Control Systems | U1 | Forced - Immediate | 2024 | Gas | PC | 650 | Fluidized Bed | SERC | Summer | 2519.8 | 293 | 1 | 1 | 1799-Other boiler instrumentation and control problems | U1-Forced - Immediate | 650-Fluidized Bed
1799 | Other boiler instrumentation and control problems | Boiler | Boiler Control Systems | U1 | Forced - Immediate | 2024 | Gas | PC | 650 | Fluidized Bed | SERC | Summer | 2041.2331 | 293 | 1 | 1 | 1799-Other boiler instrumentation and control problems | U1-Forced - Immediate | 650-Fluidized Bed
1799 | Other boiler instrumentation and control problems | Boiler | Boiler Control Systems | U1 | Forced - Immediate | 2024 | Gas | GG | 800 | Miscellaneous | SERC | Summer | 7313.0666 | 64 | 1 | 1 | 1799-Other boiler instrumentation and control problems | U1-Forced - Immediate | 800-Miscellaneous
1799 | Other boiler instrumentation and control problems | Boiler | Boiler Control Systems | U1 | Forced - Immediate | 2024 | Gas | GG | 800 | Miscellaneous | SERC | Summer | 16872.5333 | 64 | 1 | 1 | 1799-Other boiler instrumentation and control problems | U1-Forced - Immediate | 800-Miscellaneous
1799 | Other boiler instrumentation and control problems | Boiler | Boiler Control Systems | U1 | Forced - Immediate | 2024 | Gas | GG | 800 | Miscellaneous | SERC | Summer | 248.5333 | 64 | 1 | 1 | 1799-Other boiler instrumentation and control problems | U1-Forced - Immediate | 800-Miscellaneous
1799 | Other boiler instrumentation and control problems | Boiler | Boiler Control Systems | D1 | Forced - Immediate | 2024 | Coal | CC | 810 | Multi-boiler/Multi-turbine | RFC | Summer | 16543.5165 | 419 | 1 | 1 | 1799-Other boiler instrumentation and control problems | D1-Forced - Immediate | 810-Multi-boiler/Multi-turbine
1799 | Other boiler instrumentation and control problems | Boiler | Boiler Control Systems | D1 | Forced - Immediate | 2024 | Coal | CC | 810 | Multi-boiler/Multi-turbine | RFC | Summer | 23359.25 | 419 | 1 | 1 | 1799-Other boiler instrumentation and control problems | D1-Forced - Immediate | 810-Multi-boiler/Multi-turbine
1799 | Other boiler instrumentation and control problems | HRSG Boiler | HRSG Boiler Control Systems | D1 | Forced - Immediate | 2024 | Gas | GG | 850 | Combined Cycle Block | WECC | Off-Peak | 59.9998 | 360 | 1 | 1 | 1799-Other boiler instrumentation and control problems | D1-Forced - Immediate | 850-Combined Cycle Block
1799 | Other boiler instrumentation and control problems | HRSG Boiler | HRSG Boiler Control Systems | D1 | Forced - Immediate | 2024 | Gas | GG | 850 | Combined Cycle Block | RFC | Summer | 226.1666 | 115 | 1 | 1 | 1799-Other boiler instrumentation and control problems | D1-Forced - Immediate | 850-Combined Cycle Block
1799 | Other boiler instrumentation and control problems | HRSG Boiler | HRSG Boiler Control Systems | D1 | Forced - Immediate | 2024 | Gas | GG | 850 | Combined Cycle Block | RFC | Off-Peak | 296.25 | 79 | 1 | 1 | 1799-Other boiler instrumentation and control problems | D1-Forced - Immediate | 850-Combined Cycle Block
1799 | Other boiler instrumentation and control problems | HRSG Boiler | HRSG Boiler Control Systems | U1 | Forced - Immediate | 2024 | Gas | GG | 850 | Combined Cycle Block | NPCC | Winter | 935.3333 | 244 | 1 | 1 | 1799-Other boiler instrumentation and control problems | U1-Forced - Immediate | 850-Combined Cycle Block
1799 | Other boiler instrumentation and control problems | HRSG Boiler | HRSG Boiler Control Systems | D1 | Forced - Immediate | 2024 | Gas | GG | 850 | Combined Cycle Block | RFC | Winter | 172.9 | 42 | 1 | 1 | 1799-Other boiler instrumentation and control problems | D1-Forced - Immediate | 850-Combined Cycle Block
1799 | Other boiler instrumentation and control problems | HRSG Boiler | HRSG Boiler Control Systems | U1 | Forced - Immediate | 2024 | Gas | GG | 850 | Combined Cycle Block | MRO | Winter | 12054.9999 | 300 | 1 | 1 | 1799-Other boiler instrumentation and control problems | U1-Forced - Immediate | 850-Combined Cycle Block
1799 | Other boiler instrumentation and control problems | HRSG Boiler | HRSG Boiler Control Systems | U1 | Forced - Immediate | 2024 | Gas | GG | 850 | Combined Cycle Block | RFC | Winter | 613.3332 | 400 | 1 | 1 | 1799-Other boiler instrumentation and control problems | U1-Forced - Immediate | 850-Combined Cycle Block
1799 | Other boiler instrumentation and control problems | HRSG Boiler | HRSG Boiler Control Systems | D1 | Forced - Immediate | 2024 | Gas | GG | 850 | Combined Cycle Block | SERC | Winter | 1690 | 338 | 1 | 1 | 1799-Other boiler instrumentation and control problems | D1-Forced - Immediate | 850-Combined Cycle Block
1799 | Other boiler instrumentation and control problems | HRSG Boiler | HRSG Boiler Control Systems | U1 | Forced - Immediate | 2024 | Gas | GG | 850 | Combined Cycle Block | RFC | Summer | 218.5 | 230 | 1 | 1 | 1799-Other boiler instrumentation and control problems | U1-Forced - Immediate | 850-Combined Cycle Block
1799 | Other boiler instrumentation and control problems | HRSG Boiler | HRSG Boiler Control Systems | U1 | Forced - Immediate | 2024 | Gas | GG | 850 | Combined Cycle Block | TRE | Winter | 99.6666 | 260 | 1 | 1 | 1799-Other boiler instrumentation and control problems | U1-Forced - Immediate | 850-Combined Cycle Block
1799 | Other boiler instrumentation and control problems | HRSG Boiler | HRSG Boiler Control Systems | U1 | Forced - Immediate | 2024 | Gas | GG | 851 | CC GT units | SERC | Off-Peak | 793.5499 | 177 | 1 | 1 | 1799-Other boiler instrumentation and control problems | U1-Forced - Immediate | 851-CC GT units
1799 | Other boiler instrumentation and control problems | HRSG Boiler | HRSG Boiler Control Systems | D1 | Forced - Immediate | 2024 | Gas | GG | 851 | CC GT units | SERC | Off-Peak | 69.8166 | 59 | 1 | 1 | 1799-Other boiler instrumentation and control problems | D1-Forced - Immediate | 851-CC GT units
1799 | Other boiler instrumentation and control problems | HRSG Boiler | HRSG Boiler Control Systems | D1 | Forced - Immediate | 2024 | Gas | GG | 851 | CC GT units | SERC | Off-Peak | 0 | 0 | 3 | 3 | 1799-Other boiler instrumentation and control problems | D1-Forced - Immediate | 851-CC GT units
1799 | Other boiler instrumentation and control problems | HRSG Boiler | HRSG Boiler Control Systems | D1 | Forced - Immediate | 2024 | Gas | GG | 851 | CC GT units | RFC | Off-Peak | 114.72 | 143.4 | 1 | 1 | 1799-Other boiler instrumentation and control problems | D1-Forced - Immediate | 851-CC GT units
1799 | Other boiler instrumentation and control problems | HRSG Boiler | HRSG Boiler Control Systems | U1 | Forced - Immediate | 2024 | Gas | GG | 851 | CC GT units | SERC | Summer | 34.4166 | 147.5 | 1 | 1 | 1799-Other boiler instrumentation and control problems | U1-Forced - Immediate | 851-CC GT units
1799 | Other boiler instrumentation and control problems | HRSG Boiler | HRSG Boiler Control Systems | SF | Startup Failure | 2024 | Gas | GG | 851 | CC GT units | WECC | Off-Peak | 3839.4666 | 156.5 | 1 | 1 | 1799-Other boiler instrumentation and control problems | SF-Startup Failure | 851-CC GT units
1799 | Other boiler instrumentation and control problems | HRSG Boiler | HRSG Boiler Control Systems | U1 | Forced - Immediate | 2024 | Gas | GG | 851 | CC GT units | RFC | Off-Peak | 36.5 | 365 | 1 | 1 | 1799-Other boiler instrumentation and control problems | U1-Forced - Immediate | 851-CC GT units
1799 | Other boiler instrumentation and control problems | HRSG Boiler | HRSG Boiler Control Systems | D1 | Forced - Immediate | 2024 | Gas | GG | 851 | CC GT units | SERC | Winter | 0 | 0 | 3 | 3 | 1799-Other boiler instrumentation and control problems | D1-Forced - Immediate | 851-CC GT units
1799 | Other boiler instrumentation and control problems | HRSG Boiler | HRSG Boiler Control Systems | U1 | Forced - Immediate | 2024 | Gas | GG | 851 | CC GT units | SERC | Summer | 737.5 | 147.5 | 1 | 1 | 1799-Other boiler instrumentation and control problems | U1-Forced - Immediate | 851-CC GT units
1799 | Other boiler instrumentation and control problems | HRSG Boiler | HRSG Boiler Control Systems | U1 | Forced - Immediate | 2024 | Gas | GG | 851 | CC GT units | RFC | Off-Peak | 103.3332 | 200 | 1 | 1 | 1799-Other boiler instrumentation and control problems | U1-Forced - Immediate | 851-CC GT units
1799 | Other boiler instrumentation and control problems | HRSG Boiler | HRSG Boiler Control Systems | U1 | Forced - Immediate | 2024 | Gas | GG | 851 | CC GT units | SERC | Off-Peak | 67.5 | 150 | 1 | 1 | 1799-Other boiler instrumentation and control problems | U1-Forced - Immediate | 851-CC GT units
1799 | Other boiler instrumentation and control problems | HRSG Boiler | HRSG Boiler Control Systems | U1 | Forced - Immediate | 2024 | Gas | GG | 851 | CC GT units | RFC | Off-Peak | 153.3332 | 200 | 1 | 1 | 1799-Other boiler instrumentation and control problems | U1-Forced - Immediate | 851-CC GT units
1799 | Other boiler instrumentation and control problems | HRSG Boiler | HRSG Boiler Control Systems | U1 | Forced - Immediate | 2024 | Gas | GG | 851 | CC GT units | RFC | Winter | 108867.3331 | 365 | 1 | 1 | 1799-Other boiler instrumentation and control problems | U1-Forced - Immediate | 851-CC GT units
1799 | Other boiler instrumentation and control problems | HRSG Boiler | HRSG Boiler Control Systems | U1 | Forced - Immediate | 2024 | Gas | GG | 851 | CC GT units | RFC | Off-Peak | 223.2532 | 209.3 | 1 | 1 | 1799-Other boiler instrumentation and control problems | U1-Forced - Immediate | 851-CC GT units
1799 | Other boiler instrumentation and control problems | HRSG Boiler | HRSG Boiler Control Systems | U1 | Forced - Immediate | 2024 | Gas | GG | 851 | CC GT units | SERC | Off-Peak | 4514.7 | 149 | 1 | 1 | 1799-Other boiler instrumentation and control problems | U1-Forced - Immediate | 851-CC GT units
1799 | Other boiler instrumentation and control problems | HRSG Boiler | HRSG Boiler Control Systems | U1 | Forced - Immediate | 2024 | Gas | GG | 851 | CC GT units | WECC | Summer | 75.1666 | 55 | 1 | 1 | 1799-Other boiler instrumentation and control problems | U1-Forced - Immediate | 851-CC GT units
1799 | Other boiler instrumentation and control problems | HRSG Boiler | HRSG Boiler Control Systems | U1 | Forced - Immediate | 2024 | Gas | GG | 851 | CC GT units | TRE | Summer | 2.3499 | 141 | 1 | 1 | 1799-Other boiler instrumentation and control problems | U1-Forced - Immediate | 851-CC GT units
1799 | Other boiler instrumentation and control problems | HRSG Boiler | HRSG Boiler Control Systems | U1 | Forced - Immediate | 2024 | Gas | GG | 851 | CC GT units | RFC | Winter | 261.5831 | 365 | 1 | 1 | 1799-Other boiler instrumentation and control problems | U1-Forced - Immediate | 851-CC GT units
1799 | Other boiler instrumentation and control problems | HRSG Boiler | HRSG Boiler Control Systems | U1 | Forced - Immediate | 2024 | Gas | GG | 851 | CC GT units | RFC | Summer | 167.44 | 209.3 | 1 | 1 | 1799-Other boiler instrumentation and control problems | U1-Forced - Immediate | 851-CC GT units
1799 | Other boiler instrumentation and control problems | HRSG Boiler | HRSG Boiler Control Systems | U1 | Forced - Immediate | 2024 | Gas | GG | 851 | CC GT units | WECC | Winter | 936 | 180 | 1 | 1 | 1799-Other boiler instrumentation and control problems | U1-Forced - Immediate | 851-CC GT units
1799 | Other boiler instrumentation and control problems | HRSG Boiler | HRSG Boiler Control Systems | U1 | Forced - Immediate | 2024 | Gas | GG | 851 | CC GT units | NPCC | Summer | 1267.4999 | 225 | 1 | 1 | 1799-Other boiler instrumentation and control problems | U1-Forced - Immediate | 851-CC GT units
1799 | Other boiler instrumentation and control problems | HRSG Boiler | HRSG Boiler Control Systems | U1 | Forced - Immediate | 2024 | Gas | GG | 851 | CC GT units | RFC | Winter | 285.9165 | 365 | 1 | 1 | 1799-Other boiler instrumentation and control problems | U1-Forced - Immediate | 851-CC GT units
1799 | Other boiler instrumentation and control problems | HRSG Boiler | HRSG Boiler Control Systems | U1 | Forced - Immediate | 2024 | Gas | GG | 851 | CC GT units | TRE | Winter | 143.0999 | 162 | 1 | 1 | 1799-Other boiler instrumentation and control problems | U1-Forced - Immediate | 851-CC GT units
1799 | Other boiler instrumentation and control problems | HRSG Boiler | HRSG Boiler Control Systems | U1 | Forced - Immediate | 2024 | Gas | GG | 851 | CC GT units | SERC | Winter | 1226.9999 | 180 | 1 | 1 | 1799-Other boiler instrumentation and control problems | U1-Forced - Immediate | 851-CC GT units
1799 | Other boiler instrumentation and control problems | HRSG Boiler | HRSG Boiler Control Systems | U1 | Forced - Immediate | 2024 | Gas | GG | 851 | CC GT units | RFC | Winter | 706.3332 | 260 | 1 | 1 | 1799-Other boiler instrumentation and control problems | U1-Forced - Immediate | 851-CC GT units
1799 | Other boiler instrumentation and control problems | HRSG Boiler | HRSG Boiler Control Systems | U1 | Forced - Immediate | 2024 | Gas | GG | 851 | CC GT units | RFC | Winter | 961.1665 | 365 | 1 | 1 | 1799-Other boiler instrumentation and control problems | U1-Forced - Immediate | 851-CC GT units
1799 | Other boiler instrumentation and control problems | HRSG Boiler | HRSG Boiler Control Systems | D1 | Forced - Immediate | 2024 | Waste Heat | WH | 852 | CC steam units | WECC | Winter | 676 | 130 | 1 | 1 | 1799-Other boiler instrumentation and control problems | D1-Forced - Immediate | 852-CC steam units
1799 | Other boiler instrumentation and control problems | HRSG Boiler | HRSG Boiler Control Systems | D1 | Forced - Immediate | 2024 | Gas | GG | 852 | CC steam units | SERC | Winter | 69.6665 | 220 | 1 | 1 | 1799-Other boiler instrumentation and control problems | D1-Forced - Immediate | 852-CC steam units
1799 | Other boiler instrumentation and control problems | HRSG Boiler | HRSG Boiler Control Systems | D1 | Forced - Immediate | 2024 | Gas | GG | 852 | CC steam units | SERC | Summer | 90 | 180 | 1 | 1 | 1799-Other boiler instrumentation and control problems | D1-Forced - Immediate | 852-CC steam units
1799 | Other boiler instrumentation and control problems | HRSG Boiler | HRSG Boiler Control Systems | D1 | Forced - Immediate | 2024 | Gas | GG | 852 | CC steam units | SERC | Off-Peak | 520.4665 | 422 | 1 | 1 | 1799-Other boiler instrumentation and control problems | D1-Forced - Immediate | 852-CC steam units
1799 | Other boiler instrumentation and control problems | HRSG Boiler | HRSG Boiler Control Systems | U1 | Forced - Immediate | 2024 | Gas | GG | 852 | CC steam units | RFC | Off-Peak | 160.8665 | 241.3 | 1 | 1 | 1799-Other boiler instrumentation and control problems | U1-Forced - Immediate | 852-CC steam units
1799 | Other boiler instrumentation and control problems | HRSG Boiler | HRSG Boiler Control Systems | D1 | Forced - Immediate | 2024 | Waste Heat | WH | 852 | CC steam units | MRO | Off-Peak | 36.95 | 73.9 | 1 | 1 | 1799-Other boiler instrumentation and control problems | D1-Forced - Immediate | 852-CC steam units
1799 | Other boiler instrumentation and control problems | HRSG Boiler | HRSG Boiler Control Systems | D1 | Forced - Immediate | 2024 | Gas | GG | 852 | CC steam units | SERC | Summer | 900 | 180 | 1 | 1 | 1799-Other boiler instrumentation and control problems | D1-Forced - Immediate | 852-CC steam units
1799 | Other boiler instrumentation and control problems | HRSG Boiler | HRSG Boiler Control Systems | D1 | Forced - Immediate | 2024 | Waste Heat | WH | 852 | CC steam units | WECC | Off-Peak | 2197.475 | 101.5 | 1 | 1 | 1799-Other boiler instrumentation and control problems | D1-Forced - Immediate | 852-CC steam units
1799 | Other boiler instrumentation and control problems | HRSG Boiler | HRSG Boiler Control Systems | U1 | Forced - Immediate | 2024 | Waste Heat | WH | 852 | CC steam units | RFC | Off-Peak | 228.24 | 285.3 | 1 | 1 | 1799-Other boiler instrumentation and control problems | U1-Forced - Immediate | 852-CC steam units
1799 | Other boiler instrumentation and control problems | HRSG Boiler | HRSG Boiler Control Systems | U1 | Forced - Immediate | 2024 | Gas | GG | 852 | CC steam units | RFC | Summer | 607.04 | 216.8 | 1 | 1 | 1799-Other boiler instrumentation and control problems | U1-Forced - Immediate | 852-CC steam units
1799 | Other boiler instrumentation and control problems | HRSG Boiler | HRSG Boiler Control Systems | D1 | Forced - Immediate | 2024 | Gas | GG | 852 | CC steam units | SERC | Winter | 2706.6832 | 233 | 1 | 1 | 1799-Other boiler instrumentation and control problems | D1-Forced - Immediate | 852-CC steam units
1799 | Other boiler instrumentation and control problems | HRSG Boiler | HRSG Boiler Control Systems | D1 | Forced - Immediate | 2024 | Waste Heat | WH | 852 | CC steam units | RFC | Summer | 114.16 | 142.7 | 1 | 1 | 1799-Other boiler instrumentation and control problems | D1-Forced - Immediate | 852-CC steam units
1799 | Other boiler instrumentation and control problems | HRSG Boiler | HRSG Boiler Control Systems | U1 | Forced - Immediate | 2024 | Waste Heat | WH | 852 | CC steam units | SERC | Off-Peak | 482.6233 | 216.1 | 1 | 1 | 1799-Other boiler instrumentation and control problems | U1-Forced - Immediate | 852-CC steam units
1799 | Other boiler instrumentation and control problems | HRSG Boiler | HRSG Boiler Control Systems | U1 | Forced - Immediate | 2024 | Waste Heat | WH | 852 | CC steam units | NPCC | Winter | 3795.7819 | 98.04 | 1 | 1 | 1799-Other boiler instrumentation and control problems | U1-Forced - Immediate | 852-CC steam units
1799 | Other boiler instrumentation and control problems | HRSG Boiler | HRSG Boiler Control Systems | U1 | Forced - Immediate | 2024 | Waste Heat | WH | 852 | CC steam units | NPCC | Summer | 2418.3199 | 98.04 | 1 | 1 | 1799-Other boiler instrumentation and control problems | U1-Forced - Immediate | 852-CC steam units
1799 | Other boiler instrumentation and control problems | HRSG Boiler | HRSG Boiler Control Systems | U1 | Forced - Immediate | 2024 | Waste Heat | WH | 852 | CC steam units | SERC | Off-Peak | 187.4599 | 216.3 | 1 | 1 | 1799-Other boiler instrumentation and control problems | U1-Forced - Immediate | 852-CC steam units
1799 | Other boiler instrumentation and control problems | HRSG Boiler | HRSG Boiler Control Systems | U1 | Forced - Immediate | 2024 | Waste Heat | WH | 852 | CC steam units | SERC | Off-Peak | 740 | 150 | 1 | 1 | 1799-Other boiler instrumentation and control problems | U1-Forced - Immediate | 852-CC steam units
1799 | Other boiler instrumentation and control problems | HRSG Boiler | HRSG Boiler Control Systems | U1 | Forced - Immediate | 2024 | Waste Heat | WH | 852 | CC steam units | NPCC | Winter | 1781.0599 | 98.04 | 1 | 1 | 1799-Other boiler instrumentation and control problems | U1-Forced - Immediate | 852-CC steam units
1799 | Other boiler instrumentation and control problems | HRSG Boiler | HRSG Boiler Control Systems | U1 | Forced - Immediate | 2024 | Waste Heat | WH | 852 | CC steam units | WECC | Winter | 62.9999 | 135 | 1 | 1 | 1799-Other boiler instrumentation and control problems | U1-Forced - Immediate | 852-CC steam units
1799 | Other boiler instrumentation and control problems | HRSG Boiler | HRSG Boiler Control Systems | U1 | Forced - Immediate | 2024 | Waste Heat | WH | 852 | CC steam units | SERC | Off-Peak | 4720.6666 | 146 | 1 | 1 | 1799-Other boiler instrumentation and control problems | U1-Forced - Immediate | 852-CC steam units
1799 | Other boiler instrumentation and control problems | HRSG Boiler | HRSG Boiler Control Systems | U1 | Forced - Immediate | 2024 | Waste Heat | WH | 852 | CC steam units | NPCC | Summer | 762 | 120 | 1 | 1 | 1799-Other boiler instrumentation and control problems | U1-Forced - Immediate | 852-CC steam units
1799 | Other boiler instrumentation and control problems | Boiler | Boiler Control Systems | U1 | Forced - Immediate | 2024 | Gas | GG | 861 | CoG GT units | SERC | Winter | 254.8 | 147 | 1 | 1 | 1799-Other boiler instrumentation and control problems | U1-Forced - Immediate | 861-CoG GT units
1799 | Other boiler instrumentation and control problems | Boiler | Boiler Control Systems | U2 | Forced - Delayed | 2024 | Gas | GG | 861 | CoG GT units | SERC | Off-Peak | 4351.9666 | 166 | 1 | 1 | 1799-Other boiler instrumentation and control problems | U2-Forced - Delayed | 861-CoG GT units
1799 | Other boiler instrumentation and control problems | Boiler | Boiler Control Systems | U2 | Forced - Delayed | 2024 | Gas | GG | 861 | CoG GT units | SERC | Off-Peak | 686.1333 | 166 | 1 | 1 | 1799-Other boiler instrumentation and control problems | U2-Forced - Delayed | 861-CoG GT units
1799 | Other boiler instrumentation and control problems | Boiler | Boiler Control Systems | D2 | Forced - Delayed | 2024 | Waste Heat | WH | 862 | CoG steam units | SERC | Off-Peak | 3670.3332 | 140 | 1 | 1 | 1799-Other boiler instrumentation and control problems | D2-Forced - Delayed | 862-CoG steam units
1799 | Other boiler instrumentation and control problems | Boiler | Boiler Control Systems | D2 | Forced - Delayed | 2024 | Waste Heat | WH | 862 | CoG steam units | SERC | Off-Peak | 578.6666 | 140 | 1 | 1 | 1799-Other boiler instrumentation and control problems | D2-Forced - Delayed | 862-CoG steam units
1799 | Other boiler instrumentation and control problems | Boiler | Boiler Control Systems | U1 | Forced - Immediate | 2024 | Waste Heat | WH | 862 | CoG steam units | TRE | Summer | 146.1332 | 137 | 1 | 1 | 1799-Other boiler instrumentation and control problems | U1-Forced - Immediate | 862-CoG steam units
1800 | Major boiler overhaul (720 hours or longer) (use for non-specifi | Boiler | Boiler Overhaul and Inspections | U1 | Forced - Immediate | 2024 | Gas | GG | 100 | Fossil-Steam | NPCC | Summer | 81421.3333 | 190 | 1 | 1 | 1800-Major boiler overhaul (720 hours or longer) (use for non-specifi | U1-Forced - Immediate | 100-Fossil-Steam
1800 | Major boiler overhaul (720 hours or longer) (use for non-specifi | Boiler | Boiler Overhaul and Inspections | SF | Startup Failure | 2024 | Other | BM | 800 | Miscellaneous | WECC | Off-Peak | 11362.2 | 29 | 1 | 1 | 1800-Major boiler overhaul (720 hours or longer) (use for non-specifi | SF-Startup Failure | 800-Miscellaneous
1801 | Minor boiler overhaul (less than 720 hours) (use for non-specifi | Boiler | Boiler Overhaul and Inspections | D1 | Forced - Immediate | 2024 | Coal | CC | 100 | Fossil-Steam | RFC | Winter | 871.85 | 47 | 1 | 1 | 1801-Minor boiler overhaul (less than 720 hours) (use for non-specifi | D1-Forced - Immediate | 100-Fossil-Steam
1801 | Minor boiler overhaul (less than 720 hours) (use for non-specifi | Boiler | Boiler Overhaul and Inspections | U1 | Forced - Immediate | 2024 | Coal | CC | 100 | Fossil-Steam | RFC | Winter | 363.5333 | 82 | 1 | 1 | 1801-Minor boiler overhaul (less than 720 hours) (use for non-specifi | U1-Forced - Immediate | 100-Fossil-Steam
1801 | Minor boiler overhaul (less than 720 hours) (use for non-specifi | Boiler | Boiler Overhaul and Inspections | U1 | Forced - Immediate | 2024 | Coal | LI | 650 | Fluidized Bed | SERC | Off-Peak | 165980.1 | 429 | 1 | 1 | 1801-Minor boiler overhaul (less than 720 hours) (use for non-specifi | U1-Forced - Immediate | 650-Fluidized Bed
1801 | Minor boiler overhaul (less than 720 hours) (use for non-specifi | Boiler | Boiler Overhaul and Inspections | D1 | Forced - Immediate | 2024 | Coal | CC | 650 | Fluidized Bed | SERC | Off-Peak | 66.4827 | 18.64 | 1 | 1 | 1801-Minor boiler overhaul (less than 720 hours) (use for non-specifi | D1-Forced - Immediate | 650-Fluidized Bed
1801 | Minor boiler overhaul (less than 720 hours) (use for non-specifi | Boiler | Boiler Overhaul and Inspections | D1 | Forced - Immediate | 2024 | Coal | OS | 800 | Miscellaneous | NPCC | Winter | 1450 | 29 | 1 | 1 | 1801-Minor boiler overhaul (less than 720 hours) (use for non-specifi | D1-Forced - Immediate | 800-Miscellaneous
1801 | Minor boiler overhaul (less than 720 hours) (use for non-specifi | Boiler | Boiler Overhaul and Inspections | D1 | Forced - Immediate | 2024 | Coal | CC | 810 | Multi-boiler/Multi-turbine | RFC | Summer | 47158.45 | 419 | 1 | 1 | 1801-Minor boiler overhaul (less than 720 hours) (use for non-specifi | D1-Forced - Immediate | 810-Multi-boiler/Multi-turbine
1811 | Boiler Inspections - problem identification/investigative | Boiler | Boiler Overhaul and Inspections | D1 | Forced - Immediate | 2024 | Coal | OS | 100 | Fossil-Steam | NPCC | Winter | 684.3333 | 20 | 1 | 1 | 1811-Boiler Inspections - problem identification/investigative | D1-Forced - Immediate | 100-Fossil-Steam
1811 | Boiler Inspections - problem identification/investigative | Boiler | Boiler Overhaul and Inspections | D1 | Forced - Immediate | 2024 | Coal | OS | 100 | Fossil-Steam | NPCC | Off-Peak | 472 | 20 | 1 | 1 | 1811-Boiler Inspections - problem identification/investigative | D1-Forced - Immediate | 100-Fossil-Steam
1811 | Boiler Inspections - problem identification/investigative | HRSG Boiler | HRSG Boiler Overhaul and Inspections | U1 | Forced - Immediate | 2024 | Gas | GG | 850 | Combined Cycle Block | NPCC | Off-Peak | 49.4083 | 60.5 | 1 | 1 | 1811-Boiler Inspections - problem identification/investigative | U1-Forced - Immediate | 850-Combined Cycle Block
1812 | Boiler Inspections - scheduled or routine | Boiler | Boiler Overhaul and Inspections | U2 | Forced - Delayed | 2024 | Gas | GG | 100 | Fossil-Steam | RFC | Off-Peak | 1907.5 | 175 | 1 | 1 | 1812-Boiler Inspections - scheduled or routine | U2-Forced - Delayed | 100-Fossil-Steam
1850 | Boiler water condition (not feedwater water quality) | Boiler | Boiler Water Condition | D1 | Forced - Immediate | 2024 | Coal | CC | 100 | Fossil-Steam | MRO | Off-Peak | 29.6666 | 89 | 1 | 1 | 1850-Boiler water condition (not feedwater water quality) | D1-Forced - Immediate | 100-Fossil-Steam
1850 | Boiler water condition (not feedwater water quality) | Boiler | Boiler Water Condition | D1 | Forced - Immediate | 2024 | Coal | CC | 100 | Fossil-Steam | MRO | Off-Peak | 53.9 | 58.8 | 1 | 1 | 1850-Boiler water condition (not feedwater water quality) | D1-Forced - Immediate | 100-Fossil-Steam
1850 | Boiler water condition (not feedwater water quality) | Boiler | Boiler Water Condition | D1 | Forced - Immediate | 2024 | Coal | CC | 100 | Fossil-Steam | SERC | Off-Peak | 6.625 | 7.5 | 1 | 1 | 1850-Boiler water condition (not feedwater water quality) | D1-Forced - Immediate | 100-Fossil-Steam
1850 | Boiler water condition (not feedwater water quality) | Boiler | Boiler Water Condition | D1 | Forced - Immediate | 2024 | Coal | CC | 100 | Fossil-Steam | MRO | Off-Peak | 98.1332 | 128 | 1 | 1 | 1850-Boiler water condition (not feedwater water quality) | D1-Forced - Immediate | 100-Fossil-Steam
1850 | Boiler water condition (not feedwater water quality) | Boiler | Boiler Water Condition | D1 | Forced - Immediate | 2024 | Coal | CC | 100 | Fossil-Steam | MRO | Off-Peak | 61.8666 | 128 | 1 | 1 | 1850-Boiler water condition (not feedwater water quality) | D1-Forced - Immediate | 100-Fossil-Steam
1850 | Boiler water condition (not feedwater water quality) | Boiler | Boiler Water Condition | D1 | Forced - Immediate | 2024 | Coal | CC | 100 | Fossil-Steam | RFC | Off-Peak | 83.4 | 18 | 1 | 1 | 1850-Boiler water condition (not feedwater water quality) | D1-Forced - Immediate | 100-Fossil-Steam
1850 | Boiler water condition (not feedwater water quality) | Boiler | Boiler Water Condition | D1 | Forced - Immediate | 2024 | Coal | CC | 100 | Fossil-Steam | MRO | Off-Peak | 27.3 | 78 | 1 | 1 | 1850-Boiler water condition (not feedwater water quality) | D1-Forced - Immediate | 100-Fossil-Steam
1850 | Boiler water condition (not feedwater water quality) | Boiler | Boiler Water Condition | D1 | Forced - Immediate | 2024 | Coal | CC | 100 | Fossil-Steam | MRO | Off-Peak | 102.6 | 108 | 1 | 1 | 1850-Boiler water condition (not feedwater water quality) | D1-Forced - Immediate | 100-Fossil-Steam
1850 | Boiler water condition (not feedwater water quality) | Boiler | Boiler Water Condition | D1 | Forced - Immediate | 2024 | Coal | CC | 100 | Fossil-Steam | TRE | Off-Peak | 71.2498 | 225 | 1 | 1 | 1850-Boiler water condition (not feedwater water quality) | D1-Forced - Immediate | 100-Fossil-Steam
1850 | Boiler water condition (not feedwater water quality) | Boiler | Boiler Water Condition | D1 | Forced - Immediate | 2024 | Coal | CC | 100 | Fossil-Steam | MRO | Off-Peak | 104.5499 | 153 | 1 | 1 | 1850-Boiler water condition (not feedwater water quality) | D1-Forced - Immediate | 100-Fossil-Steam
1850 | Boiler water condition (not feedwater water quality) | Boiler | Boiler Water Condition | D1 | Forced - Immediate | 2024 | Coal | CC | 100 | Fossil-Steam | MRO | Off-Peak | 55.4666 | 104 | 1 | 1 | 1850-Boiler water condition (not feedwater water quality) | D1-Forced - Immediate | 100-Fossil-Steam
1850 | Boiler water condition (not feedwater water quality) | Boiler | Boiler Water Condition | D1 | Forced - Immediate | 2024 | Coal | CC | 100 | Fossil-Steam | RFC | Off-Peak | 113.3333 | 25 | 1 | 1 | 1850-Boiler water condition (not feedwater water quality) | D1-Forced - Immediate | 100-Fossil-Steam
1850 | Boiler water condition (not feedwater water quality) | Boiler | Boiler Water Condition | D1 | Forced - Immediate | 2024 | Coal | CC | 100 | Fossil-Steam | MRO | Off-Peak | 71.5333 | 29 | 1 | 1 | 1850-Boiler water condition (not feedwater water quality) | D1-Forced - Immediate | 100-Fossil-Steam
1850 | Boiler water condition (not feedwater water quality) | Boiler | Boiler Water Condition | D1 | Forced - Immediate | 2024 | Coal | CC | 100 | Fossil-Steam | SERC | Off-Peak | 145 | 29 | 1 | 1 | 1850-Boiler water condition (not feedwater water quality) | D1-Forced - Immediate | 100-Fossil-Steam
1850 | Boiler water condition (not feedwater water quality) | Boiler | Boiler Water Condition | D1 | Forced - Immediate | 2024 | Coal | CC | 100 | Fossil-Steam | RFC | Off-Peak | 191.25 | 45 | 1 | 1 | 1850-Boiler water condition (not feedwater water quality) | D1-Forced - Immediate | 100-Fossil-Steam
1850 | Boiler water condition (not feedwater water quality) | Boiler | Boiler Water Condition | D1 | Forced - Immediate | 2024 | Coal | CC | 100 | Fossil-Steam | RFC | Off-Peak | 148.5 | 30 | 1 | 1 | 1850-Boiler water condition (not feedwater water quality) | D1-Forced - Immediate | 100-Fossil-Steam
1850 | Boiler water condition (not feedwater water quality) | Boiler | Boiler Water Condition | D1 | Forced - Immediate | 2024 | Coal | CC | 100 | Fossil-Steam | RFC | Off-Peak | 149.4 | 18 | 1 | 1 | 1850-Boiler water condition (not feedwater water quality) | D1-Forced - Immediate | 100-Fossil-Steam
1850 | Boiler water condition (not feedwater water quality) | Boiler | Boiler Water Condition | D1 | Forced - Immediate | 2024 | Coal | CC | 100 | Fossil-Steam | MRO | Off-Peak | 157.2999 | 78 | 1 | 1 | 1850-Boiler water condition (not feedwater water quality) | D1-Forced - Immediate | 100-Fossil-Steam
1850 | Boiler water condition (not feedwater water quality) | Boiler | Boiler Water Condition | D1 | Forced - Immediate | 2024 | Coal | CC | 100 | Fossil-Steam | MRO | Off-Peak | 257.9666 | 109 | 1 | 1 | 1850-Boiler water condition (not feedwater water quality) | D1-Forced - Immediate | 100-Fossil-Steam
1850 | Boiler water condition (not feedwater water quality) | Boiler | Boiler Water Condition | D1 | Forced - Immediate | 2024 | Coal | CC | 100 | Fossil-Steam | SERC | Off-Peak | 234 | 39 | 1 | 1 | 1850-Boiler water condition (not feedwater water quality) | D1-Forced - Immediate | 100-Fossil-Steam
1850 | Boiler water condition (not feedwater water quality) | Boiler | Boiler Water Condition | D1 | Forced - Immediate | 2024 | Coal | CC | 100 | Fossil-Steam | MRO | Off-Peak | 276.0331 | 338 | 1 | 1 | 1850-Boiler water condition (not feedwater water quality) | D1-Forced - Immediate | 100-Fossil-Steam
1850 | Boiler water condition (not feedwater water quality) | Boiler | Boiler Water Condition | D1 | Forced - Immediate | 2024 | Coal | CC | 100 | Fossil-Steam | MRO | Off-Peak | 196 | 196 | 1 | 1 | 1850-Boiler water condition (not feedwater water quality) | D1-Forced - Immediate | 100-Fossil-Steam
1850 | Boiler water condition (not feedwater water quality) | Boiler | Boiler Water Condition | D1 | Forced - Immediate | 2024 | Coal | CC | 100 | Fossil-Steam | SERC | Off-Peak | 325.975 | 19.5 | 1 | 1 | 1850-Boiler water condition (not feedwater water quality) | D1-Forced - Immediate | 100-Fossil-Steam
1850 | Boiler water condition (not feedwater water quality) | Boiler | Boiler Water Condition | D1 | Forced - Immediate | 2024 | Coal | CC | 100 | Fossil-Steam | SERC | Off-Peak | 289.6 | 181 | 1 | 1 | 1850-Boiler water condition (not feedwater water quality) | D1-Forced - Immediate | 100-Fossil-Steam
1850 | Boiler water condition (not feedwater water quality) | Boiler | Boiler Water Condition | D1 | Forced - Immediate | 2024 | Coal | CC | 100 | Fossil-Steam | SERC | Off-Peak | 309.8083 | 56.5 | 1 | 1 | 1850-Boiler water condition (not feedwater water quality) | D1-Forced - Immediate | 100-Fossil-Steam
1850 | Boiler water condition (not feedwater water quality) | Boiler | Boiler Water Condition | D1 | Forced - Immediate | 2024 | Coal | CC | 100 | Fossil-Steam | RFC | Off-Peak | 200 | 40 | 1 | 1 | 1850-Boiler water condition (not feedwater water quality) | D1-Forced - Immediate | 100-Fossil-Steam
1850 | Boiler water condition (not feedwater water quality) | Boiler | Boiler Water Condition | D1 | Forced - Immediate | 2024 | Coal | CC | 100 | Fossil-Steam | RFC | Off-Peak | 334.75 | 65 | 1 | 1 | 1850-Boiler water condition (not feedwater water quality) | D1-Forced - Immediate | 100-Fossil-Steam
1850 | Boiler water condition (not feedwater water quality) | Boiler | Boiler Water Condition | D1 | Forced - Immediate | 2024 | Coal | CC | 100 | Fossil-Steam | MRO | Off-Peak | 356.2499 | 225 | 1 | 1 | 1850-Boiler water condition (not feedwater water quality) | D1-Forced - Immediate | 100-Fossil-Steam
1850 | Boiler water condition (not feedwater water quality) | Boiler | Boiler Water Condition | D1 | Forced - Immediate | 2024 | Coal | CC | 100 | Fossil-Steam | MRO | Off-Peak | 376 | 188 | 1 | 1 | 1850-Boiler water condition (not feedwater water quality) | D1-Forced - Immediate | 100-Fossil-Steam
1850 | Boiler water condition (not feedwater water quality) | Boiler | Boiler Water Condition | D1 | Forced - Immediate | 2024 | Coal | CC | 100 | Fossil-Steam | WECC | Off-Peak | 209.6666 | 170 | 1 | 1 | 1850-Boiler water condition (not feedwater water quality) | D1-Forced - Immediate | 100-Fossil-Steam
1850 | Boiler water condition (not feedwater water quality) | Boiler | Boiler Water Condition | D1 | Forced - Immediate | 2024 | Coal | CC | 100 | Fossil-Steam | WECC | Off-Peak | 391.5 | 90 | 1 | 1 | 1850-Boiler water condition (not feedwater water quality) | D1-Forced - Immediate | 100-Fossil-Steam
1850 | Boiler water condition (not feedwater water quality) | Boiler | Boiler Water Condition | D1 | Forced - Immediate | 2024 | Coal | CC | 100 | Fossil-Steam | RFC | Off-Peak | 363 | 60 | 1 | 1 | 1850-Boiler water condition (not feedwater water quality) | D1-Forced - Immediate | 100-Fossil-Steam
1850 | Boiler water condition (not feedwater water quality) | Boiler | Boiler Water Condition | D1 | Forced - Immediate | 2024 | Coal | CC | 100 | Fossil-Steam | SERC | Off-Peak | 821.3332 | 176 | 1 | 1 | 1850-Boiler water condition (not feedwater water quality) | D1-Forced - Immediate | 100-Fossil-Steam
1850 | Boiler water condition (not feedwater water quality) | Boiler | Boiler Water Condition | D1 | Forced - Immediate | 2024 | Coal | CC | 100 | Fossil-Steam | RFC | Off-Peak | 253.3333 | 25 | 1 | 1 | 1850-Boiler water condition (not feedwater water quality) | D1-Forced - Immediate | 100-Fossil-Steam
1850 | Boiler water condition (not feedwater water quality) | Boiler | Boiler Water Condition | D1 | Forced - Immediate | 2024 | Coal | CC | 100 | Fossil-Steam | TRE | Off-Peak | 952.4999 | 225 | 1 | 1 | 1850-Boiler water condition (not feedwater water quality) | D1-Forced - Immediate | 100-Fossil-Steam
1850 | Boiler water condition (not feedwater water quality) | Boiler | Boiler Water Condition | D1 | Forced - Immediate | 2024 | Coal | CC | 100 | Fossil-Steam | MRO | Off-Peak | 589.71 | 178.7 | 1 | 1 | 1850-Boiler water condition (not feedwater water quality) | D1-Forced - Immediate | 100-Fossil-Steam
1850 | Boiler water condition (not feedwater water quality) | Boiler | Boiler Water Condition | D1 | Forced - Immediate | 2024 | Coal | CC | 100 | Fossil-Steam | SERC | Off-Peak | 2029.9999 | 210 | 1 | 1 | 1850-Boiler water condition (not feedwater water quality) | D1-Forced - Immediate | 100-Fossil-Steam
1850 | Boiler water condition (not feedwater water quality) | Boiler | Boiler Water Condition | D1 | Forced - Immediate | 2024 | Coal | CC | 100 | Fossil-Steam | RFC | Off-Peak | 303.3333 | 35 | 1 | 1 | 1850-Boiler water condition (not feedwater water quality) | D1-Forced - Immediate | 100-Fossil-Steam
1850 | Boiler water condition (not feedwater water quality) | Boiler | Boiler Water Condition | D1 | Forced - Immediate | 2024 | Coal | CC | 100 | Fossil-Steam | SERC | Off-Peak | 1569.5416 | 69.5 | 1 | 1 | 1850-Boiler water condition (not feedwater water quality) | D1-Forced - Immediate | 100-Fossil-Steam
1850 | Boiler water condition (not feedwater water quality) | Boiler | Boiler Water Condition | D1 | Forced - Immediate | 2024 | Coal | CC | 100 | Fossil-Steam | RFC | Off-Peak | 1036.5333 | 52 | 1 | 1 | 1850-Boiler water condition (not feedwater water quality) | D1-Forced - Immediate | 100-Fossil-Steam
1850 | Boiler water condition (not feedwater water quality) | Boiler | Boiler Water Condition | D1 | Forced - Immediate | 2024 | Coal | CC | 100 | Fossil-Steam | SERC | Off-Peak | 2274.9999 | 195 | 1 | 1 | 1850-Boiler water condition (not feedwater water quality) | D1-Forced - Immediate | 100-Fossil-Steam
1850 | Boiler water condition (not feedwater water quality) | Boiler | Boiler Water Condition | D1 | Forced - Immediate | 2024 | Coal | CC | 100 | Fossil-Steam | MRO | Off-Peak | 369 | 123 | 1 | 1 | 1850-Boiler water condition (not feedwater water quality) | D1-Forced - Immediate | 100-Fossil-Steam
1850 | Boiler water condition (not feedwater water quality) | Boiler | Boiler Water Condition | D1 | Forced - Immediate | 2024 | Coal | CC | 100 | Fossil-Steam | MRO | Off-Peak | 1878.3331 | 350 | 1 | 1 | 1850-Boiler water condition (not feedwater water quality) | D1-Forced - Immediate | 100-Fossil-Steam
1850 | Boiler water condition (not feedwater water quality) | Boiler | Boiler Water Condition | D1 | Forced - Immediate | 2024 | Coal | CC | 100 | Fossil-Steam | MRO | Off-Peak | 1192 | 298 | 1 | 1 | 1850-Boiler water condition (not feedwater water quality) | D1-Forced - Immediate | 100-Fossil-Steam
1850 | Boiler water condition (not feedwater water quality) | Boiler | Boiler Water Condition | D1 | Forced - Immediate | 2024 | Coal | CC | 100 | Fossil-Steam | SERC | Off-Peak | 6070.5 | 171 | 1 | 1 | 1850-Boiler water condition (not feedwater water quality) | D1-Forced - Immediate | 100-Fossil-Steam
1850 | Boiler water condition (not feedwater water quality) | Boiler | Boiler Water Condition | D1 | Forced - Immediate | 2024 | Coal | CC | 100 | Fossil-Steam | SERC | Off-Peak | 672.5 | 50 | 1 | 1 | 1850-Boiler water condition (not feedwater water quality) | D1-Forced - Immediate | 100-Fossil-Steam
1850 | Boiler water condition (not feedwater water quality) | Boiler | Boiler Water Condition | D1 | Forced - Immediate | 2024 | Coal | CC | 100 | Fossil-Steam | WECC | Off-Peak | 3964.4999 | 270 | 1 | 1 | 1850-Boiler water condition (not feedwater water quality) | D1-Forced - Immediate | 100-Fossil-Steam
1850 | Boiler water condition (not feedwater water quality) | Boiler | Boiler Water Condition | D1 | Forced - Immediate | 2024 | Coal | CC | 100 | Fossil-Steam | SERC | Off-Peak | 1586 | 122 | 1 | 1 | 1850-Boiler water condition (not feedwater water quality) | D1-Forced - Immediate | 100-Fossil-Steam
1850 | Boiler water condition (not feedwater water quality) | Boiler | Boiler Water Condition | D1 | Forced - Immediate | 2024 | Coal | CC | 100 | Fossil-Steam | RFC | Summer | 145.8 | 18 | 1 | 1 | 1850-Boiler water condition (not feedwater water quality) | D1-Forced - Immediate | 100-Fossil-Steam
1850 | Boiler water condition (not feedwater water quality) | Boiler | Boiler Water Condition | D1 | Forced - Immediate | 2024 | Coal | CC | 100 | Fossil-Steam | RFC | Off-Peak | 1216.8333 | 70 | 1 | 1 | 1850-Boiler water condition (not feedwater water quality) | D1-Forced - Immediate | 100-Fossil-Steam
1850 | Boiler water condition (not feedwater water quality) | Boiler | Boiler Water Condition | D1 | Forced - Immediate | 2024 | Coal | CC | 100 | Fossil-Steam | MRO | Off-Peak | 4013.9689 | 182.73 | 1 | 1 | 1850-Boiler water condition (not feedwater water quality) | D1-Forced - Immediate | 100-Fossil-Steam
1850 | Boiler water condition (not feedwater water quality) | Boiler | Boiler Water Condition | D1 | Forced - Immediate | 2024 | Coal | CC | 100 | Fossil-Steam | SERC | Off-Peak | 2490.8999 | 171 | 1 | 1 | 1850-Boiler water condition (not feedwater water quality) | D1-Forced - Immediate | 100-Fossil-Steam
1850 | Boiler water condition (not feedwater water quality) | Boiler | Boiler Water Condition | D1 | Forced - Immediate | 2024 | Coal | CC | 100 | Fossil-Steam | MRO | Summer | 481.5 | 90 | 1 | 1 | 1850-Boiler water condition (not feedwater water quality) | D1-Forced - Immediate | 100-Fossil-Steam
1850 | Boiler water condition (not feedwater water quality) | Boiler | Boiler Water Condition | D1 | Forced - Immediate | 2024 | Coal | CC | 100 | Fossil-Steam | SERC | Off-Peak | 1254.2083 | 77.5 | 1 | 1 | 1850-Boiler water condition (not feedwater water quality) | D1-Forced - Immediate | 100-Fossil-Steam
1850 | Boiler water condition (not feedwater water quality) | Boiler | Boiler Water Condition | D1 | Forced - Immediate | 2024 | Coal | CC | 100 | Fossil-Steam | SERC | Off-Peak | 4320.2833 | 66.5 | 1 | 1 | 1850-Boiler water condition (not feedwater water quality) | D1-Forced - Immediate | 100-Fossil-Steam
1850 | Boiler water condition (not feedwater water quality) | Boiler | Boiler Water Condition | D1 | Forced - Immediate | 2024 | Coal | CC | 100 | Fossil-Steam | MRO | Off-Peak | 2782.5 | 350 | 1 | 1 | 1850-Boiler water condition (not feedwater water quality) | D1-Forced - Immediate | 100-Fossil-Steam
1850 | Boiler water condition (not feedwater water quality) | Boiler | Boiler Water Condition | D1 | Forced - Immediate | 2024 | Coal | CC | 100 | Fossil-Steam | MRO | Summer | 646.8 | 161.7 | 1 | 1 | 1850-Boiler water condition (not feedwater water quality) | D1-Forced - Immediate | 100-Fossil-Steam
1850 | Boiler water condition (not feedwater water quality) | Boiler | Boiler Water Condition | D1 | Forced - Immediate | 2024 | Coal | CC | 100 | Fossil-Steam | SERC | Off-Peak | 1759.9999 | 165 | 1 | 1 | 1850-Boiler water condition (not feedwater water quality) | D1-Forced - Immediate | 100-Fossil-Steam
1850 | Boiler water condition (not feedwater water quality) | Boiler | Boiler Water Condition | D1 | Forced - Immediate | 2024 | Coal | CC | 100 | Fossil-Steam | SERC | Off-Peak | 4818.35 | 43.5 | 1 | 1 | 1850-Boiler water condition (not feedwater water quality) | D1-Forced - Immediate | 100-Fossil-Steam
1850 | Boiler water condition (not feedwater water quality) | Boiler | Boiler Water Condition | D1 | Forced - Immediate | 2024 | Coal | CC | 100 | Fossil-Steam | MRO | Summer | 11 | 30 | 1 | 1 | 1850-Boiler water condition (not feedwater water quality) | D1-Forced - Immediate | 100-Fossil-Steam
1850 | Boiler water condition (not feedwater water quality) | Boiler | Boiler Water Condition | D1 | Forced - Immediate | 2024 | Coal | CC | 100 | Fossil-Steam | TRE | Summer | 1082.4166 | 155 | 1 | 1 | 1850-Boiler water condition (not feedwater water quality) | D1-Forced - Immediate | 100-Fossil-Steam
1850 | Boiler water condition (not feedwater water quality) | Boiler | Boiler Water Condition | D1 | Forced - Immediate | 2024 | Coal | CC | 100 | Fossil-Steam | MRO | Off-Peak | 2604 | 240 | 1 | 1 | 1850-Boiler water condition (not feedwater water quality) | D1-Forced - Immediate | 100-Fossil-Steam
1850 | Boiler water condition (not feedwater water quality) | Boiler | Boiler Water Condition | D1 | Forced - Immediate | 2024 | Coal | CC | 100 | Fossil-Steam | SERC | Off-Peak | 4941.45 | 118.5 | 1 | 1 | 1850-Boiler water condition (not feedwater water quality) | D1-Forced - Immediate | 100-Fossil-Steam
1850 | Boiler water condition (not feedwater water quality) | Boiler | Boiler Water Condition | D1 | Forced - Immediate | 2024 | Coal | CC | 100 | Fossil-Steam | MRO | Summer | 143 | 143 | 1 | 1 | 1850-Boiler water condition (not feedwater water quality) | D1-Forced - Immediate | 100-Fossil-Steam
1850 | Boiler water condition (not feedwater water quality) | Boiler | Boiler Water Condition | D1 | Forced - Immediate | 2024 | Coal | CC | 100 | Fossil-Steam | SERC | Summer | 2579.9999 | 180 | 1 | 1 | 1850-Boiler water condition (not feedwater water quality) | D1-Forced - Immediate | 100-Fossil-Steam
1850 | Boiler water condition (not feedwater water quality) | Boiler | Boiler Water Condition | D1 | Forced - Immediate | 2024 | Coal | CC | 100 | Fossil-Steam | MRO | Off-Peak | 3675 | 350 | 1 | 1 | 1850-Boiler water condition (not feedwater water quality) | D1-Forced - Immediate | 100-Fossil-Steam
1850 | Boiler water condition (not feedwater water quality) | Boiler | Boiler Water Condition | D1 | Forced - Immediate | 2024 | Coal | CC | 100 | Fossil-Steam | MRO | Off-Peak | 6452.5936 | 277.73 | 1 | 1 | 1850-Boiler water condition (not feedwater water quality) | D1-Forced - Immediate | 100-Fossil-Steam
1850 | Boiler water condition (not feedwater water quality) | Boiler | Boiler Water Condition | D1 | Forced - Immediate | 2024 | Coal | CC | 100 | Fossil-Steam | MRO | Summer | 176.1172 | 133.76 | 1 | 1 | 1850-Boiler water condition (not feedwater water quality) | D1-Forced - Immediate | 100-Fossil-Steam
1850 | Boiler water condition (not feedwater water quality) | Boiler | Boiler Water Condition | D1 | Forced - Immediate | 2024 | Coal | CC | 100 | Fossil-Steam | SERC | Winter | 18.85 | 39 | 1 | 1 | 1850-Boiler water condition (not feedwater water quality) | D1-Forced - Immediate | 100-Fossil-Steam
1850 | Boiler water condition (not feedwater water quality) | Boiler | Boiler Water Condition | D1 | Forced - Immediate | 2024 | Coal | CC | 100 | Fossil-Steam | SERC | Off-Peak | 4176.7166 | 65.5 | 1 | 1 | 1850-Boiler water condition (not feedwater water quality) | D1-Forced - Immediate | 100-Fossil-Steam
1850 | Boiler water condition (not feedwater water quality) | Boiler | Boiler Water Condition | D1 | Forced - Immediate | 2024 | Coal | CC | 100 | Fossil-Steam | MRO | Off-Peak | 7447.36 | 232.73 | 1 | 1 | 1850-Boiler water condition (not feedwater water quality) | D1-Forced - Immediate | 100-Fossil-Steam
1850 | Boiler water condition (not feedwater water quality) | Boiler | Boiler Water Condition | D1 | Forced - Immediate | 2024 | Coal | CC | 100 | Fossil-Steam | SERC | Summer | 1656 | 184 | 1 | 1 | 1850-Boiler water condition (not feedwater water quality) | D1-Forced - Immediate | 100-Fossil-Steam
1850 | Boiler water condition (not feedwater water quality) | Boiler | Boiler Water Condition | D1 | Forced - Immediate | 2024 | Coal | CC | 100 | Fossil-Steam | SERC | Winter | 21.5333 | 68 | 1 | 1 | 1850-Boiler water condition (not feedwater water quality) | D1-Forced - Immediate | 100-Fossil-Steam
1850 | Boiler water condition (not feedwater water quality) | Boiler | Boiler Water Condition | D1 | Forced - Immediate | 2024 | Coal | CC | 100 | Fossil-Steam | MRO | Summer | 131.2 | 164 | 1 | 1 | 1850-Boiler water condition (not feedwater water quality) | D1-Forced - Immediate | 100-Fossil-Steam
1850 | Boiler water condition (not feedwater water quality) | Boiler | Boiler Water Condition | D1 | Forced - Immediate | 2024 | Coal | CC | 100 | Fossil-Steam | MRO | Summer | 21 | 20 | 1 | 1 | 1850-Boiler water condition (not feedwater water quality) | D1-Forced - Immediate | 100-Fossil-Steam
1850 | Boiler water condition (not feedwater water quality) | Boiler | Boiler Water Condition | D1 | Forced - Immediate | 2024 | Coal | CC | 100 | Fossil-Steam | SERC | Summer | 1755 | 195 | 1 | 1 | 1850-Boiler water condition (not feedwater water quality) | D1-Forced - Immediate | 100-Fossil-Steam
1850 | Boiler water condition (not feedwater water quality) | Boiler | Boiler Water Condition | D1 | Forced - Immediate | 2024 | Coal | CC | 100 | Fossil-Steam | MRO | Winter | 71.4999 | 78 | 1 | 1 | 1850-Boiler water condition (not feedwater water quality) | D1-Forced - Immediate | 100-Fossil-Steam
1850 | Boiler water condition (not feedwater water quality) | Boiler | Boiler Water Condition | D1 | Forced - Immediate | 2024 | Coal | CC | 100 | Fossil-Steam | RFC | Summer | 177.7333 | 62 | 1 | 1 | 1850-Boiler water condition (not feedwater water quality) | D1-Forced - Immediate | 100-Fossil-Steam
1850 | Boiler water condition (not feedwater water quality) | Boiler | Boiler Water Condition | D1 | Forced - Immediate | 2024 | Coal | CC | 100 | Fossil-Steam | SERC | Summer | 21.45 | 13 | 1 | 1 | 1850-Boiler water condition (not feedwater water quality) | D1-Forced - Immediate | 100-Fossil-Steam
1850 | Boiler water condition (not feedwater water quality) | Boiler | Boiler Water Condition | D1 | Forced - Immediate | 2024 | Coal | CC | 100 | Fossil-Steam | MRO | Summer | 2779.3333 | 110 | 1 | 1 | 1850-Boiler water condition (not feedwater water quality) | D1-Forced - Immediate | 100-Fossil-Steam
1850 | Boiler water condition (not feedwater water quality) | Boiler | Boiler Water Condition | D1 | Forced - Immediate | 2024 | Coal | CC | 100 | Fossil-Steam | RFC | Winter | 297.5 | 35 | 1 | 1 | 1850-Boiler water condition (not feedwater water quality) | D1-Forced - Immediate | 100-Fossil-Steam
1850 | Boiler water condition (not feedwater water quality) | Boiler | Boiler Water Condition | D1 | Forced - Immediate | 2024 | Coal | CC | 100 | Fossil-Steam | MRO | Summer | 233.6 | 116.8 | 1 | 1 | 1850-Boiler water condition (not feedwater water quality) | D1-Forced - Immediate | 100-Fossil-Steam
1850 | Boiler water condition (not feedwater water quality) | Boiler | Boiler Water Condition | D1 | Forced - Immediate | 2024 | Coal | CC | 100 | Fossil-Steam | RFC | Summer | 26.75 | 5 | 1 | 1 | 1850-Boiler water condition (not feedwater water quality) | D1-Forced - Immediate | 100-Fossil-Steam
1850 | Boiler water condition (not feedwater water quality) | Boiler | Boiler Water Condition | D1 | Forced - Immediate | 2024 | Coal | CC | 100 | Fossil-Steam | SERC | Winter | 8.7 | 87 | 1 | 1 | 1850-Boiler water condition (not feedwater water quality) | D1-Forced - Immediate | 100-Fossil-Steam
1850 | Boiler water condition (not feedwater water quality) | Boiler | Boiler Water Condition | D1 | Forced - Immediate | 2024 | Coal | CC | 100 | Fossil-Steam | SERC | Winter | 3873.4 | 181 | 1 | 1 | 1850-Boiler water condition (not feedwater water quality) | D1-Forced - Immediate | 100-Fossil-Steam
1850 | Boiler water condition (not feedwater water quality) | Boiler | Boiler Water Condition | D1 | Forced - Immediate | 2024 | Coal | CC | 100 | Fossil-Steam | MRO | Summer | 238.5386 | 133.76 | 1 | 1 | 1850-Boiler water condition (not feedwater water quality) | D1-Forced - Immediate | 100-Fossil-Steam
1850 | Boiler water condition (not feedwater water quality) | Boiler | Boiler Water Condition | D1 | Forced - Immediate | 2024 | Coal | CC | 100 | Fossil-Steam | MRO | Summer | 34.2733 | 38.8 | 1 | 1 | 1850-Boiler water condition (not feedwater water quality) | D1-Forced - Immediate | 100-Fossil-Steam
1850 | Boiler water condition (not feedwater water quality) | Boiler | Boiler Water Condition | D1 | Forced - Immediate | 2024 | Coal | CC | 100 | Fossil-Steam | SERC | Winter | 13.5333 | 29 | 1 | 1 | 1850-Boiler water condition (not feedwater water quality) | D1-Forced - Immediate | 100-Fossil-Steam
1850 | Boiler water condition (not feedwater water quality) | Boiler | Boiler Water Condition | D1 | Forced - Immediate | 2024 | Coal | CC | 100 | Fossil-Steam | SERC | Winter | 3925 | 157 | 1 | 1 | 1850-Boiler water condition (not feedwater water quality) | D1-Forced - Immediate | 100-Fossil-Steam
1850 | Boiler water condition (not feedwater water quality) | Boiler | Boiler Water Condition | D1 | Forced - Immediate | 2024 | Coal | CC | 100 | Fossil-Steam | MRO | Summer | 468.588 | 183.76 | 1 | 1 | 1850-Boiler water condition (not feedwater water quality) | D1-Forced - Immediate | 100-Fossil-Steam
1850 | Boiler water condition (not feedwater water quality) | Boiler | Boiler Water Condition | D1 | Forced - Immediate | 2024 | Coal | CC | 100 | Fossil-Steam | MRO | Summer | 44.1667 | 10 | 1 | 1 | 1850-Boiler water condition (not feedwater water quality) | D1-Forced - Immediate | 100-Fossil-Steam
1850 | Boiler water condition (not feedwater water quality) | Boiler | Boiler Water Condition | D1 | Forced - Immediate | 2024 | Coal | CC | 100 | Fossil-Steam | MRO | Winter | 380.8 | 238 | 1 | 1 | 1850-Boiler water condition (not feedwater water quality) | D1-Forced - Immediate | 100-Fossil-Steam
1850 | Boiler water condition (not feedwater water quality) | Boiler | Boiler Water Condition | D1 | Forced - Immediate | 2024 | Coal | CC | 100 | Fossil-Steam | MRO | Winter | 5339.2996 | 598.8 | 1 | 1 | 1850-Boiler water condition (not feedwater water quality) | D1-Forced - Immediate | 100-Fossil-Steam
1850 | Boiler water condition (not feedwater water quality) | Boiler | Boiler Water Condition | D1 | Forced - Immediate | 2024 | Coal | CC | 100 | Fossil-Steam | MRO | Summer | 651 | 93 | 1 | 1 | 1850-Boiler water condition (not feedwater water quality) | D1-Forced - Immediate | 100-Fossil-Steam
1850 | Boiler water condition (not feedwater water quality) | Boiler | Boiler Water Condition | D1 | Forced - Immediate | 2024 | Coal | CC | 100 | Fossil-Steam | MRO | Summer | 57.9999 | 174 | 1 | 1 | 1850-Boiler water condition (not feedwater water quality) | D1-Forced - Immediate | 100-Fossil-Steam
1850 | Boiler water condition (not feedwater water quality) | Boiler | Boiler Water Condition | D1 | Forced - Immediate | 2024 | Coal | CC | 100 | Fossil-Steam | MRO | Winter | 398.9332 | 128 | 1 | 1 | 1850-Boiler water condition (not feedwater water quality) | D1-Forced - Immediate | 100-Fossil-Steam
1850 | Boiler water condition (not feedwater water quality) | Boiler | Boiler Water Condition | D1 | Forced - Immediate | 2024 | Coal | CC | 100 | Fossil-Steam | MRO | Winter | 13592.5596 | 628.8 | 1 | 1 | 1850-Boiler water condition (not feedwater water quality) | D1-Forced - Immediate | 100-Fossil-Steam
1850 | Boiler water condition (not feedwater water quality) | Boiler | Boiler Water Condition | D1 | Forced - Immediate | 2024 | Coal | CC | 100 | Fossil-Steam | RFC | Summer | 946 | 110 | 1 | 1 | 1850-Boiler water condition (not feedwater water quality) | D1-Forced - Immediate | 100-Fossil-Steam
1850 | Boiler water condition (not feedwater water quality) | Boiler | Boiler Water Condition | D1 | Forced - Immediate | 2024 | Coal | CC | 100 | Fossil-Steam | MRO | Summer | 78.9933 | 57.8 | 1 | 1 | 1850-Boiler water condition (not feedwater water quality) | D1-Forced - Immediate | 100-Fossil-Steam
1850 | Boiler water condition (not feedwater water quality) | Boiler | Boiler Water Condition | D1 | Forced - Immediate | 2024 | Coal | CC | 100 | Fossil-Steam | MRO | Winter | 437.5 | 175 | 1 | 1 | 1850-Boiler water condition (not feedwater water quality) | D1-Forced - Immediate | 100-Fossil-Steam
1850 | Boiler water condition (not feedwater water quality) | Boiler | Boiler Water Condition | D1 | Forced - Immediate | 2024 | Coal | LI | 100 | Fossil-Steam | MRO | Off-Peak | 969.4499 | 207 | 1 | 1 | 1850-Boiler water condition (not feedwater water quality) | D1-Forced - Immediate | 100-Fossil-Steam
1850 | Boiler water condition (not feedwater water quality) | Boiler | Boiler Water Condition | D1 | Forced - Immediate | 2024 | Coal | CC | 100 | Fossil-Steam | MRO | Summer | 952 | 119 | 1 | 1 | 1850-Boiler water condition (not feedwater water quality) | D1-Forced - Immediate | 100-Fossil-Steam
1850 | Boiler water condition (not feedwater water quality) | Boiler | Boiler Water Condition | D1 | Forced - Immediate | 2024 | Coal | CC | 100 | Fossil-Steam | RFC | Summer | 88.15 | 43 | 1 | 1 | 1850-Boiler water condition (not feedwater water quality) | D1-Forced - Immediate | 100-Fossil-Steam
1850 | Boiler water condition (not feedwater water quality) | Boiler | Boiler Water Condition | D1 | Forced - Immediate | 2024 | Coal | CC | 100 | Fossil-Steam | MRO | Winter | 539.5833 | 125 | 1 | 1 | 1850-Boiler water condition (not feedwater water quality) | D1-Forced - Immediate | 100-Fossil-Steam
1850 | Boiler water condition (not feedwater water quality) | Boiler | Boiler Water Condition | D1 | Forced - Immediate | 2024 | Coal | LI | 100 | Fossil-Steam | MRO | Off-Peak | 2486.25 | 195 | 1 | 1 | 1850-Boiler water condition (not feedwater water quality) | D1-Forced - Immediate | 100-Fossil-Steam
1850 | Boiler water condition (not feedwater water quality) | Boiler | Boiler Water Condition | D1 | Forced - Immediate | 2024 | Coal | CC | 100 | Fossil-Steam | SERC | Summer | 953.6333 | 67 | 1 | 1 | 1850-Boiler water condition (not feedwater water quality) | D1-Forced - Immediate | 100-Fossil-Steam
1850 | Boiler water condition (not feedwater water quality) | Boiler | Boiler Water Condition | D1 | Forced - Immediate | 2024 | Coal | CC | 100 | Fossil-Steam | MRO | Summer | 94.7199 | 88.8 | 1 | 1 | 1850-Boiler water condition (not feedwater water quality) | D1-Forced - Immediate | 100-Fossil-Steam
1850 | Boiler water condition (not feedwater water quality) | Boiler | Boiler Water Condition | D1 | Forced - Immediate | 2024 | Coal | CC | 100 | Fossil-Steam | MRO | Winter | 558.2499 | 165 | 1 | 1 | 1850-Boiler water condition (not feedwater water quality) | D1-Forced - Immediate | 100-Fossil-Steam
1850 | Boiler water condition (not feedwater water quality) | Boiler | Boiler Water Condition | D1 | Forced - Immediate | 2024 | Coal | LI | 100 | Fossil-Steam | MRO | Winter | 980 | 98 | 1 | 1 | 1850-Boiler water condition (not feedwater water quality) | D1-Forced - Immediate | 100-Fossil-Steam
1850 | Boiler water condition (not feedwater water quality) | Boiler | Boiler Water Condition | D1 | Forced - Immediate | 2024 | Coal | CC | 100 | Fossil-Steam | SERC | Summer | 996.45 | 91 | 1 | 1 | 1850-Boiler water condition (not feedwater water quality) | D1-Forced - Immediate | 100-Fossil-Steam
1850 | Boiler water condition (not feedwater water quality) | Boiler | Boiler Water Condition | D1 | Forced - Immediate | 2024 | Coal | CC | 100 | Fossil-Steam | MRO | Summer | 120.2666 | 88 | 1 | 1 | 1850-Boiler water condition (not feedwater water quality) | D1-Forced - Immediate | 100-Fossil-Steam
1850 | Boiler water condition (not feedwater water quality) | Boiler | Boiler Water Condition | D1 | Forced - Immediate | 2024 | Coal | CC | 100 | Fossil-Steam | TRE | Winter | 896.7498 | 255 | 1 | 1 | 1850-Boiler water condition (not feedwater water quality) | D1-Forced - Immediate | 100-Fossil-Steam
1850 | Boiler water condition (not feedwater water quality) | Boiler | Boiler Water Condition | D1 | Forced - Immediate | 2024 | Gas | GG | 100 | Fossil-Steam | NPCC | Summer | 254.9999 | 180 | 1 | 1 | 1850-Boiler water condition (not feedwater water quality) | D1-Forced - Immediate | 100-Fossil-Steam
1850 | Boiler water condition (not feedwater water quality) | Boiler | Boiler Water Condition | D1 | Forced - Immediate | 2024 | Coal | CC | 100 | Fossil-Steam | SERC | Summer | 1875.5 | 242 | 1 | 1 | 1850-Boiler water condition (not feedwater water quality) | D1-Forced - Immediate | 100-Fossil-Steam
1850 | Boiler water condition (not feedwater water quality) | Boiler | Boiler Water Condition | D1 | Forced - Immediate | 2024 | Coal | CC | 100 | Fossil-Steam | MRO | Summer | 364.65 | 143 | 1 | 1 | 1850-Boiler water condition (not feedwater water quality) | D1-Forced - Immediate | 100-Fossil-Steam
1850 | Boiler water condition (not feedwater water quality) | Boiler | Boiler Water Condition | D1 | Forced - Immediate | 2024 | Coal | CC | 100 | Fossil-Steam | RFC | Winter | 1482 | 95 | 1 | 1 | 1850-Boiler water condition (not feedwater water quality) | D1-Forced - Immediate | 100-Fossil-Steam
1850 | Boiler water condition (not feedwater water quality) | Boiler | Boiler Water Condition | D1 | Forced - Immediate | 2024 | Gas | GG | 100 | Fossil-Steam | WECC | Summer | 350.46 | 70.8 | 1 | 1 | 1850-Boiler water condition (not feedwater water quality) | D1-Forced - Immediate | 100-Fossil-Steam
1850 | Boiler water condition (not feedwater water quality) | Boiler | Boiler Water Condition | D1 | Forced - Immediate | 2024 | Coal | CC | 100 | Fossil-Steam | SERC | Summer | 2177.4999 | 195 | 1 | 1 | 1850-Boiler water condition (not feedwater water quality) | D1-Forced - Immediate | 100-Fossil-Steam
1850 | Boiler water condition (not feedwater water quality) | Boiler | Boiler Water Condition | D1 | Forced - Immediate | 2024 | Coal | CC | 100 | Fossil-Steam | MRO | Summer | 492.15 | 193 | 1 | 1 | 1850-Boiler water condition (not feedwater water quality) | D1-Forced - Immediate | 100-Fossil-Steam
1850 | Boiler water condition (not feedwater water quality) | Boiler | Boiler Water Condition | D1 | Forced - Immediate | 2024 | Coal | CC | 100 | Fossil-Steam | SERC | Winter | 3100 | 62 | 1 | 1 | 1850-Boiler water condition (not feedwater water quality) | D1-Forced - Immediate | 100-Fossil-Steam
1850 | Boiler water condition (not feedwater water quality) | Boiler | Boiler Water Condition | D1 | Forced - Immediate | 2024 | Gas | GG | 100 | Fossil-Steam | MRO | Winter | 42.5 | 51 | 1 | 1 | 1850-Boiler water condition (not feedwater water quality) | D1-Forced - Immediate | 100-Fossil-Steam
1850 | Boiler water condition (not feedwater water quality) | Boiler | Boiler Water Condition | D1 | Forced - Immediate | 2024 | Coal | CC | 100 | Fossil-Steam | SERC | Summer | 2191 | 84 | 1 | 1 | 1850-Boiler water condition (not feedwater water quality) | D1-Forced - Immediate | 100-Fossil-Steam
1850 | Boiler water condition (not feedwater water quality) | Boiler | Boiler Water Condition | D1 | Forced - Immediate | 2024 | Coal | CC | 100 | Fossil-Steam | MRO | Summer | 1201.8499 | 129 | 1 | 1 | 1850-Boiler water condition (not feedwater water quality) | D1-Forced - Immediate | 100-Fossil-Steam
1850 | Boiler water condition (not feedwater water quality) | Boiler | Boiler Water Condition | D1 | Forced - Immediate | 2024 | Coal | LI | 100 | Fossil-Steam | MRO | Off-Peak | 353.9166 | 137 | 1 | 1 | 1850-Boiler water condition (not feedwater water quality) | D1-Forced - Immediate | 100-Fossil-Steam
1850 | Boiler water condition (not feedwater water quality) | Boiler | Boiler Water Condition | D2 | Forced - Delayed | 2024 | Gas | GG | 100 | Fossil-Steam | WECC | Off-Peak | 182.0833 | 19 | 1 | 1 | 1850-Boiler water condition (not feedwater water quality) | D2-Forced - Delayed | 100-Fossil-Steam
1850 | Boiler water condition (not feedwater water quality) | Boiler | Boiler Water Condition | D1 | Forced - Immediate | 2024 | Coal | CC | 100 | Fossil-Steam | SERC | Summer | 2700 | 180 | 1 | 1 | 1850-Boiler water condition (not feedwater water quality) | D1-Forced - Immediate | 100-Fossil-Steam
1850 | Boiler water condition (not feedwater water quality) | Boiler | Boiler Water Condition | D1 | Forced - Immediate | 2024 | Coal | CC | 100 | Fossil-Steam | MRO | Summer | 1314 | 40 | 1 | 1 | 1850-Boiler water condition (not feedwater water quality) | D1-Forced - Immediate | 100-Fossil-Steam
1850 | Boiler water condition (not feedwater water quality) | Boiler | Boiler Water Condition | D1 | Forced - Immediate | 2024 | Coal | LI | 100 | Fossil-Steam | MRO | Off-Peak | 3256.8 | 177 | 1 | 1 | 1850-Boiler water condition (not feedwater water quality) | D1-Forced - Immediate | 100-Fossil-Steam
1850 | Boiler water condition (not feedwater water quality) | Boiler | Boiler Water Condition | U1 | Forced - Immediate | 2024 | Coal | CC | 100 | Fossil-Steam | WECC | Off-Peak | 3364.3999 | 156 | 1 | 1 | 1850-Boiler water condition (not feedwater water quality) | U1-Forced - Immediate | 100-Fossil-Steam
1850 | Boiler water condition (not feedwater water quality) | Boiler | Boiler Water Condition | D1 | Forced - Immediate | 2024 | Coal | CC | 100 | Fossil-Steam | SERC | Winter | 3.8 | 19 | 1 | 1 | 1850-Boiler water condition (not feedwater water quality) | D1-Forced - Immediate | 100-Fossil-Steam
1850 | Boiler water condition (not feedwater water quality) | Boiler | Boiler Water Condition | D1 | Forced - Immediate | 2024 | Coal | CC | 100 | Fossil-Steam | MRO | Summer | 1436.3905 | 183.76 | 1 | 1 | 1850-Boiler water condition (not feedwater water quality) | D1-Forced - Immediate | 100-Fossil-Steam
1850 | Boiler water condition (not feedwater water quality) | Boiler | Boiler Water Condition | D1 | Forced - Immediate | 2024 | Coal | LI | 100 | Fossil-Steam | MRO | Summer | 529.6666 | 227 | 1 | 1 | 1850-Boiler water condition (not feedwater water quality) | D1-Forced - Immediate | 100-Fossil-Steam
1850 | Boiler water condition (not feedwater water quality) | Boiler | Boiler Water Condition | U1 | Forced - Immediate | 2024 | Coal | CC | 100 | Fossil-Steam | WECC | Winter | 9510.6499 | 201 | 1 | 1 | 1850-Boiler water condition (not feedwater water quality) | U1-Forced - Immediate | 100-Fossil-Steam
1850 | Boiler water condition (not feedwater water quality) | Boiler | Boiler Water Condition | D1 | Forced - Immediate | 2024 | Coal | CC | 100 | Fossil-Steam | SERC | Winter | 9.9 | 54 | 1 | 1 | 1850-Boiler water condition (not feedwater water quality) | D1-Forced - Immediate | 100-Fossil-Steam
1850 | Boiler water condition (not feedwater water quality) | Boiler | Boiler Water Condition | D1 | Forced - Immediate | 2024 | Coal | CC | 100 | Fossil-Steam | SERC | Winter | 1.1667 | 10 | 1 | 1 | 1850-Boiler water condition (not feedwater water quality) | D1-Forced - Immediate | 100-Fossil-Steam
1850 | Boiler water condition (not feedwater water quality) | Boiler | Boiler Water Condition | D1 | Forced - Immediate | 2024 | Coal | LI | 100 | Fossil-Steam | MRO | Winter | 670.0833 | 187 | 1 | 1 | 1850-Boiler water condition (not feedwater water quality) | D1-Forced - Immediate | 100-Fossil-Steam
1850 | Boiler water condition (not feedwater water quality) | Boiler | Boiler Water Condition | U1 | Forced - Immediate | 2024 | Gas | GG | 100 | Fossil-Steam | WECC | Off-Peak | 9558.5 | 105 | 1 | 1 | 1850-Boiler water condition (not feedwater water quality) | U1-Forced - Immediate | 100-Fossil-Steam
1850 | Boiler water condition (not feedwater water quality) | Boiler | Boiler Water Condition | D1 | Forced - Immediate | 2024 | Coal | CC | 100 | Fossil-Steam | SERC | Winter | 85.5 | 9 | 1 | 1 | 1850-Boiler water condition (not feedwater water quality) | D1-Forced - Immediate | 100-Fossil-Steam
1850 | Boiler water condition (not feedwater water quality) | Boiler | Boiler Water Condition | D1 | Forced - Immediate | 2024 | Coal | CC | 100 | Fossil-Steam | MRO | Winter | 2.2999 | 138 | 1 | 1 | 1850-Boiler water condition (not feedwater water quality) | D1-Forced - Immediate | 100-Fossil-Steam
1850 | Boiler water condition (not feedwater water quality) | Boiler | Boiler Water Condition | D1 | Forced - Immediate | 2024 | Gas | GG | 100 | Fossil-Steam | NPCC | Off-Peak | 13.0333 | 46 | 1 | 1 | 1850-Boiler water condition (not feedwater water quality) | D1-Forced - Immediate | 100-Fossil-Steam
1850 | Boiler water condition (not feedwater water quality) | Boiler | Boiler Water Condition | U2 | Forced - Delayed | 2024 | Coal | CC | 100 | Fossil-Steam | WECC | Winter | 1544.4 | 156 | 1 | 1 | 1850-Boiler water condition (not feedwater water quality) | U2-Forced - Delayed | 100-Fossil-Steam
1850 | Boiler water condition (not feedwater water quality) | Boiler | Boiler Water Condition | D1 | Forced - Immediate | 2024 | Coal | CC | 100 | Fossil-Steam | MRO | Winter | 241.5 | 138 | 1 | 1 | 1850-Boiler water condition (not feedwater water quality) | D1-Forced - Immediate | 100-Fossil-Steam
1850 | Boiler water condition (not feedwater water quality) | Boiler | Boiler Water Condition | D1 | Forced - Immediate | 2024 | Coal | CC | 100 | Fossil-Steam | MRO | Winter | 4.15 | 83 | 1 | 1 | 1850-Boiler water condition (not feedwater water quality) | D1-Forced - Immediate | 100-Fossil-Steam
1850 | Boiler water condition (not feedwater water quality) | Boiler | Boiler Water Condition | D1 | Forced - Immediate | 2024 | Gas | GG | 100 | Fossil-Steam | NPCC | Off-Peak | 23.4 | 36 | 1 | 1 | 1850-Boiler water condition (not feedwater water quality) | D1-Forced - Immediate | 100-Fossil-Steam
1850 | Boiler water condition (not feedwater water quality) | Boiler | Boiler Water Condition | D1 | Forced - Immediate | 2024 | Coal | CC | 100 | Fossil-Steam | SERC | Winter | 15.4 | 77 | 1 | 1 | 1850-Boiler water condition (not feedwater water quality) | D1-Forced - Immediate | 100-Fossil-Steam
1850 | Boiler water condition (not feedwater water quality) | Boiler | Boiler Water Condition | D1 | Forced - Immediate | 2024 | Coal | CC | 100 | Fossil-Steam | RFC | Winter | 341.25 | 45 | 1 | 1 | 1850-Boiler water condition (not feedwater water quality) | D1-Forced - Immediate | 100-Fossil-Steam
1850 | Boiler water condition (not feedwater water quality) | Boiler | Boiler Water Condition | D1 | Forced - Immediate | 2024 | Coal | CC | 100 | Fossil-Steam | MRO | Winter | 20.0666 | 43 | 1 | 1 | 1850-Boiler water condition (not feedwater water quality) | D1-Forced - Immediate | 100-Fossil-Steam
1850 | Boiler water condition (not feedwater water quality) | Boiler | Boiler Water Condition | D1 | Forced - Immediate | 2024 | Gas | GG | 100 | Fossil-Steam | NPCC | Off-Peak | 104.1333 | 44 | 1 | 1 | 1850-Boiler water condition (not feedwater water quality) | D1-Forced - Immediate | 100-Fossil-Steam
1850 | Boiler water condition (not feedwater water quality) | Boiler | Boiler Water Condition | D1 | Forced - Immediate | 2024 | Coal | CC | 100 | Fossil-Steam | SERC | Winter | 51.2 | 48 | 1 | 1 | 1850-Boiler water condition (not feedwater water quality) | D1-Forced - Immediate | 100-Fossil-Steam
1850 | Boiler water condition (not feedwater water quality) | Boiler | Boiler Water Condition | D1 | Forced - Immediate | 2024 | Coal | CC | 100 | Fossil-Steam | MRO | Winter | 778.6666 | 128 | 1 | 1 | 1850-Boiler water condition (not feedwater water quality) | D1-Forced - Immediate | 100-Fossil-Steam
1850 | Boiler water condition (not feedwater water quality) | Boiler | Boiler Water Condition | D1 | Forced - Immediate | 2024 | Coal | CC | 100 | Fossil-Steam | MRO | Winter | 174.2 | 78 | 1 | 1 | 1850-Boiler water condition (not feedwater water quality) | D1-Forced - Immediate | 100-Fossil-Steam
1850 | Boiler water condition (not feedwater water quality) | Boiler | Boiler Water Condition | D1 | Forced - Immediate | 2024 | Gas | GG | 100 | Fossil-Steam | MRO | Off-Peak | 146.9333 | 29 | 1 | 1 | 1850-Boiler water condition (not feedwater water quality) | D1-Forced - Immediate | 100-Fossil-Steam
1850 | Boiler water condition (not feedwater water quality) | Boiler | Boiler Water Condition | D1 | Forced - Immediate | 2024 | Coal | CC | 100 | Fossil-Steam | MRO | Winter | 293.9299 | 135.66 | 1 | 1 | 1850-Boiler water condition (not feedwater water quality) | D1-Forced - Immediate | 100-Fossil-Steam
1850 | Boiler water condition (not feedwater water quality) | Boiler | Boiler Water Condition | D1 | Forced - Immediate | 2024 | Coal | CC | 100 | Fossil-Steam | MRO | Winter | 884.0665 | 178 | 1 | 1 | 1850-Boiler water condition (not feedwater water quality) | D1-Forced - Immediate | 100-Fossil-Steam
1850 | Boiler water condition (not feedwater water quality) | Boiler | Boiler Water Condition | D1 | Forced - Immediate | 2024 | Coal | CC | 100 | Fossil-Steam | MRO | Winter | 295.8499 | 183 | 1 | 1 | 1850-Boiler water condition (not feedwater water quality) | D1-Forced - Immediate | 100-Fossil-Steam
1850 | Boiler water condition (not feedwater water quality) | Boiler | Boiler Water Condition | D1 | Forced - Immediate | 2024 | Gas | GG | 100 | Fossil-Steam | SERC | Off-Peak | 1574.6333 | 97 | 1 | 1 | 1850-Boiler water condition (not feedwater water quality) | D1-Forced - Immediate | 100-Fossil-Steam
1850 | Boiler water condition (not feedwater water quality) | Boiler | Boiler Water Condition | D1 | Forced - Immediate | 2024 | Coal | CC | 100 | Fossil-Steam | MRO | Winter | 371.25 | 275 | 1 | 1 | 1850-Boiler water condition (not feedwater water quality) | D1-Forced - Immediate | 100-Fossil-Steam
1850 | Boiler water condition (not feedwater water quality) | Boiler | Boiler Water Condition | D1 | Forced - Immediate | 2024 | Coal | CC | 100 | Fossil-Steam | SERC | Winter | 1117.4166 | 55 | 1 | 1 | 1850-Boiler water condition (not feedwater water quality) | D1-Forced - Immediate | 100-Fossil-Steam
1850 | Boiler water condition (not feedwater water quality) | Boiler | Boiler Water Condition | D1 | Forced - Immediate | 2024 | Coal | CC | 100 | Fossil-Steam | MRO | Winter | 716.3833 | 53 | 1 | 1 | 1850-Boiler water condition (not feedwater water quality) | D1-Forced - Immediate | 100-Fossil-Steam
1850 | Boiler water condition (not feedwater water quality) | Boiler | Boiler Water Condition | D1 | Forced - Immediate | 2024 | Gas | GG | 100 | Fossil-Steam | NPCC | Summer | 34.9999 | 150 | 1 | 1 | 1850-Boiler water condition (not feedwater water quality) | D1-Forced - Immediate | 100-Fossil-Steam
1850 | Boiler water condition (not feedwater water quality) | Boiler | Boiler Water Condition | D1 | Forced - Immediate | 2024 | Coal | LI | 100 | Fossil-Steam | MRO | Off-Peak | 887.5 | 250 | 1 | 1 | 1850-Boiler water condition (not feedwater water quality) | D1-Forced - Immediate | 100-Fossil-Steam
1850 | Boiler water condition (not feedwater water quality) | Boiler | Boiler Water Condition | D1 | Forced - Immediate | 2024 | Coal | CC | 100 | Fossil-Steam | SERC | Winter | 1267 | 181 | 1 | 1 | 1850-Boiler water condition (not feedwater water quality) | D1-Forced - Immediate | 100-Fossil-Steam
1850 | Boiler water condition (not feedwater water quality) | Boiler | Boiler Water Condition | D1 | Forced - Immediate | 2024 | Coal | LI | 100 | Fossil-Steam | MRO | Off-Peak | 1259.2999 | 147 | 1 | 1 | 1850-Boiler water condition (not feedwater water quality) | D1-Forced - Immediate | 100-Fossil-Steam
1850 | Boiler water condition (not feedwater water quality) | Boiler | Boiler Water Condition | D1 | Forced - Immediate | 2024 | Gas | GG | 100 | Fossil-Steam | NPCC | Summer | 81.5833 | 55 | 1 | 1 | 1850-Boiler water condition (not feedwater water quality) | D1-Forced - Immediate | 100-Fossil-Steam
1850 | Boiler water condition (not feedwater water quality) | Boiler | Boiler Water Condition | D1 | Forced - Immediate | 2024 | Gas | GG | 100 | Fossil-Steam | NPCC | Summer | 53.6666 | 140 | 1 | 1 | 1850-Boiler water condition (not feedwater water quality) | D1-Forced - Immediate | 100-Fossil-Steam
1850 | Boiler water condition (not feedwater water quality) | Boiler | Boiler Water Condition | D1 | Forced - Immediate | 2024 | Coal | CC | 100 | Fossil-Steam | SERC | Winter | 2124 | 180 | 1 | 1 | 1850-Boiler water condition (not feedwater water quality) | D1-Forced - Immediate | 100-Fossil-Steam
1850 | Boiler water condition (not feedwater water quality) | Boiler | Boiler Water Condition | D1 | Forced - Immediate | 2024 | Gas | GG | 100 | Fossil-Steam | NPCC | Summer | 285 | 75 | 1 | 1 | 1850-Boiler water condition (not feedwater water quality) | D1-Forced - Immediate | 100-Fossil-Steam
1850 | Boiler water condition (not feedwater water quality) | Boiler | Boiler Water Condition | D1 | Forced - Immediate | 2024 | Gas | GG | 100 | Fossil-Steam | NPCC | Summer | 92.6833 | 67 | 1 | 1 | 1850-Boiler water condition (not feedwater water quality) | D1-Forced - Immediate | 100-Fossil-Steam
1850 | Boiler water condition (not feedwater water quality) | Boiler | Boiler Water Condition | D1 | Forced - Immediate | 2024 | Gas | GG | 100 | Fossil-Steam | WECC | Summer | 8378.4616 | 127.3 | 1 | 1 | 1850-Boiler water condition (not feedwater water quality) | D1-Forced - Immediate | 100-Fossil-Steam
1850 | Boiler water condition (not feedwater water quality) | Boiler | Boiler Water Condition | D1 | Forced - Immediate | 2024 | Coal | CC | 100 | Fossil-Steam | MRO | Winter | 3029.3522 | 185.66 | 1 | 1 | 1850-Boiler water condition (not feedwater water quality) | D1-Forced - Immediate | 100-Fossil-Steam
1850 | Boiler water condition (not feedwater water quality) | Boiler | Boiler Water Condition | D1 | Forced - Immediate | 2024 | Gas | GG | 100 | Fossil-Steam | MRO | Winter | 136 | 51 | 1 | 1 | 1850-Boiler water condition (not feedwater water quality) | D1-Forced - Immediate | 100-Fossil-Steam
1850 | Boiler water condition (not feedwater water quality) | Boiler | Boiler Water Condition | D1 | Forced - Immediate | 2024 | Gas | GG | 100 | Fossil-Steam | NPCC | Summer | 357 | 102 | 1 | 1 | 1850-Boiler water condition (not feedwater water quality) | D1-Forced - Immediate | 100-Fossil-Steam
1850 | Boiler water condition (not feedwater water quality) | Boiler | Boiler Water Condition | D1 | Forced - Immediate | 2024 | Gas | GG | 100 | Fossil-Steam | MRO | Winter | 381.2666 | 76 | 1 | 1 | 1850-Boiler water condition (not feedwater water quality) | D1-Forced - Immediate | 100-Fossil-Steam
1850 | Boiler water condition (not feedwater water quality) | Boiler | Boiler Water Condition | D1 | Forced - Immediate | 2024 | Coal | CC | 100 | Fossil-Steam | SERC | Winter | 4664 | 212 | 1 | 1 | 1850-Boiler water condition (not feedwater water quality) | D1-Forced - Immediate | 100-Fossil-Steam
1850 | Boiler water condition (not feedwater water quality) | Boiler | Boiler Water Condition | D1 | Forced - Immediate | 2024 | Gas | GG | 100 | Fossil-Steam | NPCC | Winter | 449.8666 | 112 | 1 | 1 | 1850-Boiler water condition (not feedwater water quality) | D1-Forced - Immediate | 100-Fossil-Steam
1850 | Boiler water condition (not feedwater water quality) | Boiler | Boiler Water Condition | D1 | Forced - Immediate | 2024 | Gas | GG | 100 | Fossil-Steam | SERC | Summer | 429.9998 | 258 | 1 | 1 | 1850-Boiler water condition (not feedwater water quality) | D1-Forced - Immediate | 100-Fossil-Steam
1850 | Boiler water condition (not feedwater water quality) | Boiler | Boiler Water Condition | D3 | Forced - Postponed | 2024 | Coal | CC | 100 | Fossil-Steam | MRO | Winter | 918.75 | 375 | 1 | 1 | 1850-Boiler water condition (not feedwater water quality) | D3-Forced - Postponed | 100-Fossil-Steam
1850 | Boiler water condition (not feedwater water quality) | Boiler | Boiler Water Condition | D1 | Forced - Immediate | 2024 | Coal | LI | 100 | Fossil-Steam | MRO | Off-Peak | 411.6 | 84 | 1 | 1 | 1850-Boiler water condition (not feedwater water quality) | D1-Forced - Immediate | 100-Fossil-Steam
1850 | Boiler water condition (not feedwater water quality) | Boiler | Boiler Water Condition | U1 | Forced - Immediate | 2024 | Coal | CC | 100 | Fossil-Steam | WECC | Off-Peak | 8590.3999 | 156 | 1 | 1 | 1850-Boiler water condition (not feedwater water quality) | U1-Forced - Immediate | 100-Fossil-Steam
1850 | Boiler water condition (not feedwater water quality) | Boiler | Boiler Water Condition | D1 | Forced - Immediate | 2024 | Gas | GG | 100 | Fossil-Steam | SERC | Summer | 720.7999 | 159 | 1 | 1 | 1850-Boiler water condition (not feedwater water quality) | D1-Forced - Immediate | 100-Fossil-Steam
1850 | Boiler water condition (not feedwater water quality) | Boiler | Boiler Water Condition | U1 | Forced - Immediate | 2024 | Coal | CC | 100 | Fossil-Steam | WECC | Winter | 12583.7 | 179 | 1 | 1 | 1850-Boiler water condition (not feedwater water quality) | U1-Forced - Immediate | 100-Fossil-Steam
1850 | Boiler water condition (not feedwater water quality) | Boiler | Boiler Water Condition | D1 | Forced - Immediate | 2024 | Coal | LI | 100 | Fossil-Steam | MRO | Off-Peak | 956.3331 | 302 | 1 | 1 | 1850-Boiler water condition (not feedwater water quality) | D1-Forced - Immediate | 100-Fossil-Steam
1850 | Boiler water condition (not feedwater water quality) | Boiler | Boiler Water Condition | D1 | Forced - Immediate | 2024 | Gas | GG | 100 | Fossil-Steam | NPCC | Winter | 74.6666 | 112 | 1 | 1 | 1850-Boiler water condition (not feedwater water quality) | D1-Forced - Immediate | 100-Fossil-Steam
1850 | Boiler water condition (not feedwater water quality) | Boiler | Boiler Water Condition | D1 | Forced - Immediate | 2024 | Coal | LI | 100 | Fossil-Steam | MRO | Off-Peak | 1762.9333 | 88 | 1 | 1 | 1850-Boiler water condition (not feedwater water quality) | D1-Forced - Immediate | 100-Fossil-Steam
1850 | Boiler water condition (not feedwater water quality) | Boiler | Boiler Water Condition | U1 | Forced - Immediate | 2024 | Coal | CC | 100 | Fossil-Steam | RFC | Off-Peak | 14393.333 | 850 | 1 | 1 | 1850-Boiler water condition (not feedwater water quality) | U1-Forced - Immediate | 100-Fossil-Steam
1850 | Boiler water condition (not feedwater water quality) | Boiler | Boiler Water Condition | D1 | Forced - Immediate | 2024 | Coal | LI | 100 | Fossil-Steam | MRO | Winter | 7825.9999 | 168 | 1 | 1 | 1850-Boiler water condition (not feedwater water quality) | D1-Forced - Immediate | 100-Fossil-Steam
1850 | Boiler water condition (not feedwater water quality) | Boiler | Boiler Water Condition | U2 | Forced - Delayed | 2024 | Coal | CC | 100 | Fossil-Steam | RFC | Summer | 13532.5165 | 193 | 1 | 1 | 1850-Boiler water condition (not feedwater water quality) | U2-Forced - Delayed | 100-Fossil-Steam
1850 | Boiler water condition (not feedwater water quality) | Boiler | Boiler Water Condition | D1 | Forced - Immediate | 2024 | Gas | GG | 100 | Fossil-Steam | NPCC | Summer | 44 | 30 | 1 | 1 | 1850-Boiler water condition (not feedwater water quality) | D1-Forced - Immediate | 100-Fossil-Steam
1850 | Boiler water condition (not feedwater water quality) | Boiler | Boiler Water Condition | D1 | Forced - Immediate | 2024 | Gas | GG | 100 | Fossil-Steam | NPCC | Summer | 69.9999 | 150 | 1 | 1 | 1850-Boiler water condition (not feedwater water quality) | D1-Forced - Immediate | 100-Fossil-Steam
1850 | Boiler water condition (not feedwater water quality) | Boiler | Boiler Water Condition | D1 | Forced - Immediate | 2024 | Gas | GG | 100 | Fossil-Steam | NPCC | Summer | 84 | 70 | 1 | 1 | 1850-Boiler water condition (not feedwater water quality) | D1-Forced - Immediate | 100-Fossil-Steam
1850 | Boiler water condition (not feedwater water quality) | Boiler | Boiler Water Condition | D1 | Forced - Immediate | 2024 | Gas | GG | 100 | Fossil-Steam | NPCC | Summer | 106.5999 | 156 | 1 | 1 | 1850-Boiler water condition (not feedwater water quality) | D1-Forced - Immediate | 100-Fossil-Steam
1850 | Boiler water condition (not feedwater water quality) | Boiler | Boiler Water Condition | D1 | Forced - Immediate | 2024 | Gas | GG | 100 | Fossil-Steam | NPCC | Summer | 272.6 | 87 | 1 | 1 | 1850-Boiler water condition (not feedwater water quality) | D1-Forced - Immediate | 100-Fossil-Steam
1850 | Boiler water condition (not feedwater water quality) | Boiler | Boiler Water Condition | D1 | Forced - Immediate | 2024 | Gas | GG | 100 | Fossil-Steam | WECC | Summer | 420.09 | 127.3 | 1 | 1 | 1850-Boiler water condition (not feedwater water quality) | D1-Forced - Immediate | 100-Fossil-Steam
1850 | Boiler water condition (not feedwater water quality) | Boiler | Boiler Water Condition | D1 | Forced - Immediate | 2024 | Gas | GG | 100 | Fossil-Steam | NPCC | Winter | 34.8 | 87 | 1 | 1 | 1850-Boiler water condition (not feedwater water quality) | D1-Forced - Immediate | 100-Fossil-Steam
1850 | Boiler water condition (not feedwater water quality) | Boiler | Boiler Water Condition | D2 | Forced - Delayed | 2024 | Coal | CC | 100 | Fossil-Steam | RFC | Winter | 956.7 | 106.3 | 1 | 1 | 1850-Boiler water condition (not feedwater water quality) | D2-Forced - Delayed | 100-Fossil-Steam
1850 | Boiler water condition (not feedwater water quality) | Boiler | Boiler Water Condition | U1 | Forced - Immediate | 2024 | Coal | CC | 100 | Fossil-Steam | WECC | Off-Peak | 6743.55 | 201 | 1 | 1 | 1850-Boiler water condition (not feedwater water quality) | U1-Forced - Immediate | 100-Fossil-Steam
1850 | Boiler water condition (not feedwater water quality) | Boiler | Boiler Water Condition | U1 | Forced - Immediate | 2024 | Coal | CC | 100 | Fossil-Steam | MRO | Off-Peak | 10932.9163 | 475 | 1 | 1 | 1850-Boiler water condition (not feedwater water quality) | U1-Forced - Immediate | 100-Fossil-Steam
1850 | Boiler water condition (not feedwater water quality) | Boiler | Boiler Water Condition | U1 | Forced - Immediate | 2024 | Gas | GG | 100 | Fossil-Steam | MRO | Off-Peak | 48503.9999 | 360 | 1 | 1 | 1850-Boiler water condition (not feedwater water quality) | U1-Forced - Immediate | 100-Fossil-Steam
1850 | Boiler water condition (not feedwater water quality) | Boiler | Boiler Water Condition | D1 | Forced - Immediate | 2024 | Coal | CC | 810 | Multi-boiler/Multi-turbine | SERC | Off-Peak | 2827.5 | 290 | 1 | 1 | 1850-Boiler water condition (not feedwater water quality) | D1-Forced - Immediate | 810-Multi-boiler/Multi-turbine
1850 | Boiler water condition (not feedwater water quality) | HRSG Boiler | HRSG Boiler Water Condition | D1 | Forced - Immediate | 2024 | Gas | GG | 850 | Combined Cycle Block | NPCC | Off-Peak | 249.6 | 208 | 1 | 1 | 1850-Boiler water condition (not feedwater water quality) | D1-Forced - Immediate | 850-Combined Cycle Block
1850 | Boiler water condition (not feedwater water quality) | HRSG Boiler | HRSG Boiler Water Condition | D1 | Forced - Immediate | 2024 | Gas | GG | 850 | Combined Cycle Block | NPCC | Winter | 13.3083 | 159.7 | 1 | 1 | 1850-Boiler water condition (not feedwater water quality) | D1-Forced - Immediate | 850-Combined Cycle Block
1850 | Boiler water condition (not feedwater water quality) | HRSG Boiler | HRSG Boiler Water Condition | D1 | Forced - Immediate | 2024 | Gas | GG | 850 | Combined Cycle Block | NPCC | Winter | 189.7 | 189.7 | 1 | 1 | 1850-Boiler water condition (not feedwater water quality) | D1-Forced - Immediate | 850-Combined Cycle Block
1850 | Boiler water condition (not feedwater water quality) | HRSG Boiler | HRSG Boiler Water Condition | D1 | Forced - Immediate | 2024 | Gas | GG | 850 | Combined Cycle Block | NPCC | Off-Peak | 45.7333 | 98 | 1 | 1 | 1850-Boiler water condition (not feedwater water quality) | D1-Forced - Immediate | 850-Combined Cycle Block
1850 | Boiler water condition (not feedwater water quality) | HRSG Boiler | HRSG Boiler Water Condition | D1 | Forced - Immediate | 2024 | Gas | GG | 850 | Combined Cycle Block | NPCC | Winter | 38.1033 | 49.7 | 1 | 1 | 1850-Boiler water condition (not feedwater water quality) | D1-Forced - Immediate | 850-Combined Cycle Block
1850 | Boiler water condition (not feedwater water quality) | HRSG Boiler | HRSG Boiler Water Condition | D1 | Forced - Immediate | 2024 | Gas | GG | 850 | Combined Cycle Block | NPCC | Winter | 47.7916 | 114.7 | 1 | 1 | 1850-Boiler water condition (not feedwater water quality) | D1-Forced - Immediate | 850-Combined Cycle Block
1850 | Boiler water condition (not feedwater water quality) | HRSG Boiler | HRSG Boiler Water Condition | D1 | Forced - Immediate | 2024 | Gas | GG | 850 | Combined Cycle Block | RFC | Winter | 422.8332 | 295 | 1 | 1 | 1850-Boiler water condition (not feedwater water quality) | D1-Forced - Immediate | 850-Combined Cycle Block
1850 | Boiler water condition (not feedwater water quality) | HRSG Boiler | HRSG Boiler Water Condition | D1 | Forced - Immediate | 2024 | Gas | GG | 850 | Combined Cycle Block | NPCC | Winter | 47.91 | 159.7 | 1 | 1 | 1850-Boiler water condition (not feedwater water quality) | D1-Forced - Immediate | 850-Combined Cycle Block
1850 | Boiler water condition (not feedwater water quality) | HRSG Boiler | HRSG Boiler Water Condition | D1 | Forced - Immediate | 2024 | Gas | GG | 850 | Combined Cycle Block | NPCC | Winter | 714.5365 | 189.7 | 1 | 1 | 1850-Boiler water condition (not feedwater water quality) | D1-Forced - Immediate | 850-Combined Cycle Block
1850 | Boiler water condition (not feedwater water quality) | HRSG Boiler | HRSG Boiler Water Condition | D1 | Forced - Immediate | 2024 | Gas | GG | 850 | Combined Cycle Block | NPCC | Winter | 126.4766 | 199.7 | 1 | 1 | 1850-Boiler water condition (not feedwater water quality) | D1-Forced - Immediate | 850-Combined Cycle Block
1850 | Boiler water condition (not feedwater water quality) | HRSG Boiler | HRSG Boiler Water Condition | D1 | Forced - Immediate | 2024 | Gas | GG | 850 | Combined Cycle Block | NPCC | Winter | 177.4065 | 204.7 | 1 | 1 | 1850-Boiler water condition (not feedwater water quality) | D1-Forced - Immediate | 850-Combined Cycle Block
1850 | Boiler water condition (not feedwater water quality) | HRSG Boiler | HRSG Boiler Water Condition | U1 | Forced - Immediate | 2024 | Gas | GG | 851 | CC GT units | NPCC | Summer | 474.84 | 79.14 | 1 | 1 | 1850-Boiler water condition (not feedwater water quality) | U1-Forced - Immediate | 851-CC GT units
1850 | Boiler water condition (not feedwater water quality) | HRSG Boiler | HRSG Boiler Water Condition | U1 | Forced - Immediate | 2024 | Gas | GG | 851 | CC GT units | WECC | Summer | 801.4166 | 163 | 1 | 1 | 1850-Boiler water condition (not feedwater water quality) | U1-Forced - Immediate | 851-CC GT units
1850 | Boiler water condition (not feedwater water quality) | HRSG Boiler | HRSG Boiler Water Condition | U1 | Forced - Immediate | 2024 | Gas | GG | 851 | CC GT units | NPCC | Summer | 441 | 73.5 | 1 | 1 | 1850-Boiler water condition (not feedwater water quality) | U1-Forced - Immediate | 851-CC GT units
1850 | Boiler water condition (not feedwater water quality) | HRSG Boiler | HRSG Boiler Water Condition | U1 | Forced - Immediate | 2024 | Gas | GG | 851 | CC GT units | WECC | Summer | 828.5833 | 163 | 1 | 1 | 1850-Boiler water condition (not feedwater water quality) | U1-Forced - Immediate | 851-CC GT units
1850 | Boiler water condition (not feedwater water quality) | HRSG Boiler | HRSG Boiler Water Condition | U1 | Forced - Immediate | 2024 | Gas | GG | 852 | CC steam units | RFC | Winter | 3838.1012 | 413.44 | 1 | 1 | 1850-Boiler water condition (not feedwater water quality) | U1-Forced - Immediate | 852-CC steam units
1850 | Boiler water condition (not feedwater water quality) | HRSG Boiler | HRSG Boiler Water Condition | U1 | Forced - Immediate | 2024 | Waste Heat | WH | 852 | CC steam units | RFC | Off-Peak | 154.5832 | 265 | 1 | 1 | 1850-Boiler water condition (not feedwater water quality) | U1-Forced - Immediate | 852-CC steam units
1850 | Boiler water condition (not feedwater water quality) | HRSG Boiler | HRSG Boiler Water Condition | D1 | Forced - Immediate | 2024 | Gas | GG | 852 | CC steam units | RFC | Winter | 1979.0719 | 205.44 | 1 | 1 | 1850-Boiler water condition (not feedwater water quality) | D1-Forced - Immediate | 852-CC steam units
1850 | Boiler water condition (not feedwater water quality) | HRSG Boiler | HRSG Boiler Water Condition | U1 | Forced - Immediate | 2024 | Waste Heat | WH | 852 | CC steam units | NPCC | Summer | 515.64 | 85.94 | 1 | 1 | 1850-Boiler water condition (not feedwater water quality) | U1-Forced - Immediate | 852-CC steam units
1850 | Boiler water condition (not feedwater water quality) | Boiler | Boiler Water Condition | D1 | Forced - Immediate | 2024 | Gas | GG | 860 | Co-generator Block | NPCC | Off-Peak | 1062.93 | 322.1 | 1 | 1 | 1850-Boiler water condition (not feedwater water quality) | D1-Forced - Immediate | 860-Co-generator Block
1850 | Boiler water condition (not feedwater water quality) | Boiler | Boiler Water Condition | U1 | Forced - Immediate | 2024 | Gas | GG | 861 | CoG GT units | TRE | Summer | 1060.6666 | 172 | 1 | 1 | 1850-Boiler water condition (not feedwater water quality) | U1-Forced - Immediate | 861-CoG GT units
1850 | Boiler water condition (not feedwater water quality) | Boiler | Boiler Water Condition | U1 | Forced - Immediate | 2024 | Gas | GG | 861 | CoG GT units | TRE | Summer | 831.3333 | 172 | 1 | 1 | 1850-Boiler water condition (not feedwater water quality) | U1-Forced - Immediate | 861-CoG GT units
1850 | Boiler water condition (not feedwater water quality) | Boiler | Boiler Water Condition | D1 | Forced - Immediate | 2024 | Waste Heat | WH | 862 | CoG steam units | TRE | Summer | 493 | 102 | 1 | 1 | 1850-Boiler water condition (not feedwater water quality) | D1-Forced - Immediate | 862-CoG steam units
1850 | Boiler water condition (not feedwater water quality) | Boiler | Boiler Water Condition | D1 | Forced - Immediate | 2024 | Waste Heat | WH | 862 | CoG steam units | TRE | Summer | 628.9999 | 102 | 1 | 1 | 1850-Boiler water condition (not feedwater water quality) | D1-Forced - Immediate | 862-CoG steam units
1900 | Improper balance between tube sections not due to fouling or plu | Boiler | Boiler Design Limitations | D1 | Forced - Immediate | 2024 | Gas | PC | 650 | Fluidized Bed | SERC | Off-Peak | 1008.9 | 118 | 1 | 1 | 1900-Improper balance between tube sections not due to fouling or plu | D1-Forced - Immediate | 650-Fluidized Bed
1900 | Improper balance between tube sections not due to fouling or plu | Boiler | Boiler Design Limitations | D1 | Forced - Immediate | 2024 | Gas | PC | 650 | Fluidized Bed | RFC | Winter | 18 | 4 | 1 | 1 | 1900-Improper balance between tube sections not due to fouling or plu | D1-Forced - Immediate | 650-Fluidized Bed
1910 | Inadequate air not due to equipment problems | Boiler | Boiler Design Limitations | D1 | Forced - Immediate | 2024 | Coal | CC | 100 | Fossil-Steam | RFC | Off-Peak | 40.1667 | 10 | 1 | 1 | 1910-Inadequate air not due to equipment problems | D1-Forced - Immediate | 100-Fossil-Steam
1910 | Inadequate air not due to equipment problems | Boiler | Boiler Design Limitations | D1 | Forced - Immediate | 2024 | Coal | CC | 100 | Fossil-Steam | RFC | Off-Peak | 5104 | 120 | 1 | 1 | 1910-Inadequate air not due to equipment problems | D1-Forced - Immediate | 100-Fossil-Steam
1910 | Inadequate air not due to equipment problems | Boiler | Boiler Design Limitations | D1 | Forced - Immediate | 2024 | Coal | CC | 100 | Fossil-Steam | RFC | Off-Peak | 1420 | 120 | 1 | 1 | 1910-Inadequate air not due to equipment problems | D1-Forced - Immediate | 100-Fossil-Steam
1910 | Inadequate air not due to equipment problems | Boiler | Boiler Design Limitations | D1 | Forced - Immediate | 2024 | Coal | CC | 100 | Fossil-Steam | RFC | Off-Peak | 4548 | 80 | 1 | 1 | 1910-Inadequate air not due to equipment problems | D1-Forced - Immediate | 100-Fossil-Steam
1910 | Inadequate air not due to equipment problems | Boiler | Boiler Design Limitations | D1 | Forced - Immediate | 2024 | Coal | CC | 100 | Fossil-Steam | RFC | Off-Peak | 125.1075 | 119.15 | 1 | 1 | 1910-Inadequate air not due to equipment problems | D1-Forced - Immediate | 100-Fossil-Steam
1910 | Inadequate air not due to equipment problems | Boiler | Boiler Design Limitations | D1 | Forced - Immediate | 2024 | Coal | CC | 100 | Fossil-Steam | RFC | Off-Peak | 15716.6666 | 100 | 1 | 1 | 1910-Inadequate air not due to equipment problems | D1-Forced - Immediate | 100-Fossil-Steam
1910 | Inadequate air not due to equipment problems | Boiler | Boiler Design Limitations | D1 | Forced - Immediate | 2024 | Coal | CC | 100 | Fossil-Steam | RFC | Off-Peak | 9515.6667 | 20 | 1 | 1 | 1910-Inadequate air not due to equipment problems | D1-Forced - Immediate | 100-Fossil-Steam
1910 | Inadequate air not due to equipment problems | Boiler | Boiler Design Limitations | D1 | Forced - Immediate | 2024 | Coal | CC | 100 | Fossil-Steam | RFC | Off-Peak | 4800 | 40 | 1 | 1 | 1910-Inadequate air not due to equipment problems | D1-Forced - Immediate | 100-Fossil-Steam
1910 | Inadequate air not due to equipment problems | Boiler | Boiler Design Limitations | D1 | Forced - Immediate | 2024 | Coal | CC | 100 | Fossil-Steam | RFC | Off-Peak | 230 | 100 | 1 | 1 | 1910-Inadequate air not due to equipment problems | D1-Forced - Immediate | 100-Fossil-Steam
1910 | Inadequate air not due to equipment problems | Boiler | Boiler Design Limitations | D1 | Forced - Immediate | 2024 | Coal | CC | 100 | Fossil-Steam | RFC | Summer | 30.6 | 9 | 1 | 1 | 1910-Inadequate air not due to equipment problems | D1-Forced - Immediate | 100-Fossil-Steam
1910 | Inadequate air not due to equipment problems | Boiler | Boiler Design Limitations | D1 | Forced - Immediate | 2024 | Coal | CC | 100 | Fossil-Steam | RFC | Summer | 1.6667 | 5 | 1 | 1 | 1910-Inadequate air not due to equipment problems | D1-Forced - Immediate | 100-Fossil-Steam
1910 | Inadequate air not due to equipment problems | Boiler | Boiler Design Limitations | D1 | Forced - Immediate | 2024 | Coal | CC | 100 | Fossil-Steam | RFC | Off-Peak | 7385 | 60 | 1 | 1 | 1910-Inadequate air not due to equipment problems | D1-Forced - Immediate | 100-Fossil-Steam
1910 | Inadequate air not due to equipment problems | Boiler | Boiler Design Limitations | D1 | Forced - Immediate | 2024 | Coal | CC | 100 | Fossil-Steam | RFC | Off-Peak | 480 | 80 | 1 | 1 | 1910-Inadequate air not due to equipment problems | D1-Forced - Immediate | 100-Fossil-Steam
1910 | Inadequate air not due to equipment problems | Boiler | Boiler Design Limitations | D1 | Forced - Immediate | 2024 | Coal | CC | 100 | Fossil-Steam | RFC | Summer | 64.4 | 8 | 1 | 1 | 1910-Inadequate air not due to equipment problems | D1-Forced - Immediate | 100-Fossil-Steam
1910 | Inadequate air not due to equipment problems | Boiler | Boiler Design Limitations | D1 | Forced - Immediate | 2024 | Coal | CC | 100 | Fossil-Steam | RFC | Summer | 216.6667 | 25 | 1 | 1 | 1910-Inadequate air not due to equipment problems | D1-Forced - Immediate | 100-Fossil-Steam
1910 | Inadequate air not due to equipment problems | Boiler | Boiler Design Limitations | D1 | Forced - Immediate | 2024 | Coal | CC | 100 | Fossil-Steam | RFC | Off-Peak | 33792.5 | 70 | 1 | 1 | 1910-Inadequate air not due to equipment problems | D1-Forced - Immediate | 100-Fossil-Steam
1910 | Inadequate air not due to equipment problems | Boiler | Boiler Design Limitations | D1 | Forced - Immediate | 2024 | Coal | CC | 100 | Fossil-Steam | RFC | Summer | 6.2667 | 8 | 1 | 1 | 1910-Inadequate air not due to equipment problems | D1-Forced - Immediate | 100-Fossil-Steam
1910 | Inadequate air not due to equipment problems | Boiler | Boiler Design Limitations | D1 | Forced - Immediate | 2024 | Coal | CC | 100 | Fossil-Steam | RFC | Summer | 113.5 | 15 | 1 | 1 | 1910-Inadequate air not due to equipment problems | D1-Forced - Immediate | 100-Fossil-Steam
1910 | Inadequate air not due to equipment problems | Boiler | Boiler Design Limitations | D1 | Forced - Immediate | 2024 | Coal | CC | 100 | Fossil-Steam | RFC | Winter | 488 | 15 | 1 | 1 | 1910-Inadequate air not due to equipment problems | D1-Forced - Immediate | 100-Fossil-Steam
1910 | Inadequate air not due to equipment problems | Boiler | Boiler Design Limitations | D1 | Forced - Immediate | 2024 | Coal | CC | 100 | Fossil-Steam | RFC | Summer | 44.55 | 11 | 1 | 1 | 1910-Inadequate air not due to equipment problems | D1-Forced - Immediate | 100-Fossil-Steam
1910 | Inadequate air not due to equipment problems | Boiler | Boiler Design Limitations | D1 | Forced - Immediate | 2024 | Coal | CC | 100 | Fossil-Steam | RFC | Summer | 15.25 | 5 | 1 | 1 | 1910-Inadequate air not due to equipment problems | D1-Forced - Immediate | 100-Fossil-Steam
1910 | Inadequate air not due to equipment problems | Boiler | Boiler Design Limitations | D1 | Forced - Immediate | 2024 | Coal | CC | 100 | Fossil-Steam | RFC | Summer | 118.5 | 15 | 1 | 1 | 1910-Inadequate air not due to equipment problems | D1-Forced - Immediate | 100-Fossil-Steam
1910 | Inadequate air not due to equipment problems | Boiler | Boiler Design Limitations | D1 | Forced - Immediate | 2024 | Coal | CC | 100 | Fossil-Steam | RFC | Winter | 3895.6667 | 20 | 1 | 1 | 1910-Inadequate air not due to equipment problems | D1-Forced - Immediate | 100-Fossil-Steam
1910 | Inadequate air not due to equipment problems | Boiler | Boiler Design Limitations | D1 | Forced - Immediate | 2024 | Coal | CC | 100 | Fossil-Steam | RFC | Summer | 143.25 | 15 | 1 | 1 | 1910-Inadequate air not due to equipment problems | D1-Forced - Immediate | 100-Fossil-Steam
1910 | Inadequate air not due to equipment problems | Boiler | Boiler Design Limitations | D1 | Forced - Immediate | 2024 | Coal | CC | 100 | Fossil-Steam | RFC | Summer | 97 | 15 | 1 | 1 | 1910-Inadequate air not due to equipment problems | D1-Forced - Immediate | 100-Fossil-Steam
1910 | Inadequate air not due to equipment problems | Boiler | Boiler Design Limitations | D1 | Forced - Immediate | 2024 | Coal | CC | 100 | Fossil-Steam | RFC | Summer | 137 | 15 | 1 | 1 | 1910-Inadequate air not due to equipment problems | D1-Forced - Immediate | 100-Fossil-Steam
1910 | Inadequate air not due to equipment problems | Boiler | Boiler Design Limitations | D1 | Forced - Immediate | 2024 | Coal | CC | 100 | Fossil-Steam | RFC | Winter | 14009.9167 | 35 | 1 | 1 | 1910-Inadequate air not due to equipment problems | D1-Forced - Immediate | 100-Fossil-Steam
1910 | Inadequate air not due to equipment problems | Boiler | Boiler Design Limitations | D1 | Forced - Immediate | 2024 | Coal | CC | 100 | Fossil-Steam | RFC | Summer | 143.5 | 15 | 1 | 1 | 1910-Inadequate air not due to equipment problems | D1-Forced - Immediate | 100-Fossil-Steam
1910 | Inadequate air not due to equipment problems | Boiler | Boiler Design Limitations | D1 | Forced - Immediate | 2024 | Coal | CC | 100 | Fossil-Steam | RFC | Winter | 511.3333 | 10 | 1 | 1 | 1910-Inadequate air not due to equipment problems | D1-Forced - Immediate | 100-Fossil-Steam
1910 | Inadequate air not due to equipment problems | Boiler | Boiler Design Limitations | D1 | Forced - Immediate | 2024 | Coal | CC | 100 | Fossil-Steam | RFC | Summer | 162.9333 | 16 | 1 | 1 | 1910-Inadequate air not due to equipment problems | D1-Forced - Immediate | 100-Fossil-Steam
1910 | Inadequate air not due to equipment problems | Boiler | Boiler Design Limitations | D1 | Forced - Immediate | 2024 | Gas | GG | 100 | Fossil-Steam | MRO | Off-Peak | 34.3 | 6 | 1 | 1 | 1910-Inadequate air not due to equipment problems | D1-Forced - Immediate | 100-Fossil-Steam
1910 | Inadequate air not due to equipment problems | Boiler | Boiler Design Limitations | D1 | Forced - Immediate | 2024 | Coal | CC | 100 | Fossil-Steam | RFC | Summer | 202.0833 | 25 | 1 | 1 | 1910-Inadequate air not due to equipment problems | D1-Forced - Immediate | 100-Fossil-Steam
1910 | Inadequate air not due to equipment problems | Boiler | Boiler Design Limitations | D1 | Forced - Immediate | 2024 | Coal | CC | 100 | Fossil-Steam | RFC | Winter | 1702 | 15 | 1 | 1 | 1910-Inadequate air not due to equipment problems | D1-Forced - Immediate | 100-Fossil-Steam
1910 | Inadequate air not due to equipment problems | Boiler | Boiler Design Limitations | D1 | Forced - Immediate | 2024 | Coal | CC | 100 | Fossil-Steam | RFC | Winter | 86.033 | 22.74 | 1 | 1 | 1910-Inadequate air not due to equipment problems | D1-Forced - Immediate | 100-Fossil-Steam
1910 | Inadequate air not due to equipment problems | Boiler | Boiler Design Limitations | D1 | Forced - Immediate | 2024 | Gas | GG | 100 | Fossil-Steam | TRE | Off-Peak | 835.9 | 6 | 1 | 1 | 1910-Inadequate air not due to equipment problems | D1-Forced - Immediate | 100-Fossil-Steam
1910 | Inadequate air not due to equipment problems | Boiler | Boiler Design Limitations | D1 | Forced - Immediate | 2024 | Coal | CC | 100 | Fossil-Steam | RFC | Winter | 319.75 | 15 | 1 | 1 | 1910-Inadequate air not due to equipment problems | D1-Forced - Immediate | 100-Fossil-Steam
1910 | Inadequate air not due to equipment problems | Boiler | Boiler Design Limitations | D1 | Forced - Immediate | 2024 | Gas | GG | 100 | Fossil-Steam | MRO | Summer | 22 | 6 | 1 | 1 | 1910-Inadequate air not due to equipment problems | D1-Forced - Immediate | 100-Fossil-Steam
1910 | Inadequate air not due to equipment problems | Boiler | Boiler Design Limitations | D1 | Forced - Immediate | 2024 | Coal | CC | 100 | Fossil-Steam | RFC | Winter | 357.5 | 25 | 1 | 1 | 1910-Inadequate air not due to equipment problems | D1-Forced - Immediate | 100-Fossil-Steam
1910 | Inadequate air not due to equipment problems | Boiler | Boiler Design Limitations | D1 | Forced - Immediate | 2024 | Gas | GG | 100 | Fossil-Steam | TRE | Summer | 1.25 | 15 | 1 | 1 | 1910-Inadequate air not due to equipment problems | D1-Forced - Immediate | 100-Fossil-Steam
1910 | Inadequate air not due to equipment problems | Boiler | Boiler Design Limitations | D1 | Forced - Immediate | 2024 | Coal | CC | 100 | Fossil-Steam | RFC | Winter | 2129 | 10 | 1 | 1 | 1910-Inadequate air not due to equipment problems | D1-Forced - Immediate | 100-Fossil-Steam
1910 | Inadequate air not due to equipment problems | Boiler | Boiler Design Limitations | D1 | Forced - Immediate | 2024 | Gas | GG | 100 | Fossil-Steam | TRE | Summer | 23.2333 | 17 | 1 | 1 | 1910-Inadequate air not due to equipment problems | D1-Forced - Immediate | 100-Fossil-Steam
1910 | Inadequate air not due to equipment problems | Boiler | Boiler Design Limitations | D1 | Forced - Immediate | 2024 | Coal | CC | 100 | Fossil-Steam | RFC | Winter | 458 | 30 | 1 | 1 | 1910-Inadequate air not due to equipment problems | D1-Forced - Immediate | 100-Fossil-Steam
1910 | Inadequate air not due to equipment problems | Boiler | Boiler Design Limitations | D1 | Forced - Immediate | 2024 | Gas | GG | 100 | Fossil-Steam | MRO | Summer | 5.3333 | 10 | 1 | 1 | 1910-Inadequate air not due to equipment problems | D1-Forced - Immediate | 100-Fossil-Steam
1910 | Inadequate air not due to equipment problems | Boiler | Boiler Design Limitations | D1 | Forced - Immediate | 2024 | Gas | GG | 100 | Fossil-Steam | MRO | Off-Peak | 51.3333 | 10 | 1 | 1 | 1910-Inadequate air not due to equipment problems | D1-Forced - Immediate | 100-Fossil-Steam
1910 | Inadequate air not due to equipment problems | Boiler | Boiler Design Limitations | D1 | Forced - Immediate | 2024 | Gas | GG | 100 | Fossil-Steam | MRO | Summer | 30 | 5 | 1 | 1 | 1910-Inadequate air not due to equipment problems | D1-Forced - Immediate | 100-Fossil-Steam
1910 | Inadequate air not due to equipment problems | Boiler | Boiler Design Limitations | D1 | Forced - Immediate | 2024 | Coal | CC | 100 | Fossil-Steam | RFC | Winter | 3526.6667 | 20 | 1 | 1 | 1910-Inadequate air not due to equipment problems | D1-Forced - Immediate | 100-Fossil-Steam
1910 | Inadequate air not due to equipment problems | Boiler | Boiler Design Limitations | D1 | Forced - Immediate | 2024 | Gas | GG | 100 | Fossil-Steam | NPCC | Summer | 2363.6533 | 30.2 | 1 | 1 | 1910-Inadequate air not due to equipment problems | D1-Forced - Immediate | 100-Fossil-Steam
1910 | Inadequate air not due to equipment problems | Boiler | Boiler Design Limitations | D1 | Forced - Immediate | 2024 | Gas | GG | 100 | Fossil-Steam | MRO | Off-Peak | 91.8333 | 10 | 1 | 1 | 1910-Inadequate air not due to equipment problems | D1-Forced - Immediate | 100-Fossil-Steam
1910 | Inadequate air not due to equipment problems | Boiler | Boiler Design Limitations | D1 | Forced - Immediate | 2024 | Gas | GG | 100 | Fossil-Steam | RFC | Summer | 37.5 | 5 | 1 | 1 | 1910-Inadequate air not due to equipment problems | D1-Forced - Immediate | 100-Fossil-Steam
1910 | Inadequate air not due to equipment problems | Boiler | Boiler Design Limitations | D1 | Forced - Immediate | 2024 | Gas | GG | 100 | Fossil-Steam | MRO | Off-Peak | 27.5833 | 5 | 1 | 1 | 1910-Inadequate air not due to equipment problems | D1-Forced - Immediate | 100-Fossil-Steam
1910 | Inadequate air not due to equipment problems | Boiler | Boiler Design Limitations | D3 | Forced - Postponed | 2024 | Gas | GG | 100 | Fossil-Steam | MRO | Summer | 160 | 10 | 1 | 1 | 1910-Inadequate air not due to equipment problems | D3-Forced - Postponed | 100-Fossil-Steam
1910 | Inadequate air not due to equipment problems | Boiler | Boiler Design Limitations | D1 | Forced - Immediate | 2024 | Gas | GG | 100 | Fossil-Steam | TRE | Off-Peak | 210.1 | 6 | 1 | 1 | 1910-Inadequate air not due to equipment problems | D1-Forced - Immediate | 100-Fossil-Steam
1910 | Inadequate air not due to equipment problems | Boiler | Boiler Design Limitations | D1 | Forced - Immediate | 2024 | Gas | GG | 100 | Fossil-Steam | NPCC | Summer | 4943.93 | 40.2 | 1 | 1 | 1910-Inadequate air not due to equipment problems | D1-Forced - Immediate | 100-Fossil-Steam
1910 | Inadequate air not due to equipment problems | Boiler | Boiler Design Limitations | D1 | Forced - Immediate | 2024 | Gas | GG | 100 | Fossil-Steam | MRO | Off-Peak | 54 | 10 | 1 | 1 | 1910-Inadequate air not due to equipment problems | D1-Forced - Immediate | 100-Fossil-Steam
1910 | Inadequate air not due to equipment problems | Boiler | Boiler Design Limitations | D1 | Forced - Immediate | 2024 | Gas | GG | 100 | Fossil-Steam | NPCC | Summer | 5255.8067 | 30.2 | 1 | 1 | 1910-Inadequate air not due to equipment problems | D1-Forced - Immediate | 100-Fossil-Steam
1910 | Inadequate air not due to equipment problems | Boiler | Boiler Design Limitations | D1 | Forced - Immediate | 2024 | Gas | GG | 100 | Fossil-Steam | TRE | Summer | 2.1667 | 13 | 1 | 1 | 1910-Inadequate air not due to equipment problems | D1-Forced - Immediate | 100-Fossil-Steam
1910 | Inadequate air not due to equipment problems | Boiler | Boiler Design Limitations | D3 | Forced - Postponed | 2024 | Gas | GG | 100 | Fossil-Steam | MRO | Summer | 46.1667 | 10 | 1 | 1 | 1910-Inadequate air not due to equipment problems | D3-Forced - Postponed | 100-Fossil-Steam
1910 | Inadequate air not due to equipment problems | Boiler | Boiler Design Limitations | D1 | Forced - Immediate | 2024 | Gas | GG | 100 | Fossil-Steam | MRO | Off-Peak | 54.5 | 10 | 1 | 1 | 1910-Inadequate air not due to equipment problems | D1-Forced - Immediate | 100-Fossil-Steam
1910 | Inadequate air not due to equipment problems | Boiler | Boiler Design Limitations | D1 | Forced - Immediate | 2024 | Gas | GG | 100 | Fossil-Steam | TRE | Summer | 7.2833 | 19 | 1 | 1 | 1910-Inadequate air not due to equipment problems | D1-Forced - Immediate | 100-Fossil-Steam
1910 | Inadequate air not due to equipment problems | Boiler | Boiler Design Limitations | D1 | Forced - Immediate | 2024 | Gas | GG | 100 | Fossil-Steam | TRE | Off-Peak | 81.0333 | 11 | 1 | 1 | 1910-Inadequate air not due to equipment problems | D1-Forced - Immediate | 100-Fossil-Steam
1910 | Inadequate air not due to equipment problems | Boiler | Boiler Design Limitations | D1 | Forced - Immediate | 2024 | Gas | GG | 100 | Fossil-Steam | MRO | Summer | 21.1 | 3 | 1 | 1 | 1910-Inadequate air not due to equipment problems | D1-Forced - Immediate | 100-Fossil-Steam
1910 | Inadequate air not due to equipment problems | Boiler | Boiler Design Limitations | D1 | Forced - Immediate | 2024 | Gas | GG | 100 | Fossil-Steam | TRE | Off-Peak | 6793.3333 | 16 | 1 | 1 | 1910-Inadequate air not due to equipment problems | D1-Forced - Immediate | 100-Fossil-Steam
1910 | Inadequate air not due to equipment problems | Boiler | Boiler Design Limitations | D1 | Forced - Immediate | 2024 | Gas | GG | 100 | Fossil-Steam | MRO | Summer | 45.0667 | 8 | 1 | 1 | 1910-Inadequate air not due to equipment problems | D1-Forced - Immediate | 100-Fossil-Steam
1910 | Inadequate air not due to equipment problems | Boiler | Boiler Design Limitations | D1 | Forced - Immediate | 2024 | Gas | GG | 100 | Fossil-Steam | TRE | Summer | 11.55 | 21 | 1 | 1 | 1910-Inadequate air not due to equipment problems | D1-Forced - Immediate | 100-Fossil-Steam
1910 | Inadequate air not due to equipment problems | Boiler | Boiler Design Limitations | D1 | Forced - Immediate | 2024 | Gas | GG | 100 | Fossil-Steam | MRO | Summer | 247.75 | 15 | 1 | 1 | 1910-Inadequate air not due to equipment problems | D1-Forced - Immediate | 100-Fossil-Steam
1910 | Inadequate air not due to equipment problems | Boiler | Boiler Design Limitations | D1 | Forced - Immediate | 2024 | Gas | GG | 100 | Fossil-Steam | RFC | Summer | 21.5833 | 5 | 1 | 1 | 1910-Inadequate air not due to equipment problems | D1-Forced - Immediate | 100-Fossil-Steam
1910 | Inadequate air not due to equipment problems | Boiler | Boiler Design Limitations | D1 | Forced - Immediate | 2024 | Gas | GG | 100 | Fossil-Steam | TRE | Summer | 8010.0167 | 11 | 1 | 1 | 1910-Inadequate air not due to equipment problems | D1-Forced - Immediate | 100-Fossil-Steam
1910 | Inadequate air not due to equipment problems | Boiler | Boiler Design Limitations | D1 | Forced - Immediate | 2024 | Gas | GG | 100 | Fossil-Steam | MRO | Summer | 29.9 | 6 | 1 | 1 | 1910-Inadequate air not due to equipment problems | D1-Forced - Immediate | 100-Fossil-Steam
1910 | Inadequate air not due to equipment problems | Boiler | Boiler Design Limitations | D1 | Forced - Immediate | 2024 | Gas | GG | 100 | Fossil-Steam | MRO | Summer | 65 | 13 | 1 | 1 | 1910-Inadequate air not due to equipment problems | D1-Forced - Immediate | 100-Fossil-Steam
1910 | Inadequate air not due to equipment problems | Boiler | Boiler Design Limitations | D1 | Forced - Immediate | 2024 | Gas | GG | 100 | Fossil-Steam | MRO | Summer | 75.3 | 18 | 1 | 1 | 1910-Inadequate air not due to equipment problems | D1-Forced - Immediate | 100-Fossil-Steam
1910 | Inadequate air not due to equipment problems | Boiler | Boiler Design Limitations | D1 | Forced - Immediate | 2024 | Gas | GG | 100 | Fossil-Steam | MRO | Summer | 83.9 | 3 | 1 | 1 | 1910-Inadequate air not due to equipment problems | D1-Forced - Immediate | 100-Fossil-Steam
1910 | Inadequate air not due to equipment problems | Boiler | Boiler Design Limitations | D1 | Forced - Immediate | 2024 | Gas | GG | 100 | Fossil-Steam | MRO | Summer | 182.4 | 18 | 1 | 1 | 1910-Inadequate air not due to equipment problems | D1-Forced - Immediate | 100-Fossil-Steam
1910 | Inadequate air not due to equipment problems | Boiler | Boiler Design Limitations | D1 | Forced - Immediate | 2024 | Gas | GG | 100 | Fossil-Steam | NPCC | Summer | 1540.9333 | 45.5 | 1 | 1 | 1910-Inadequate air not due to equipment problems | D1-Forced - Immediate | 100-Fossil-Steam
1980 | Boiler safety valve test | Boiler | Miscellaneous (Boiler) | D2 | Forced - Delayed | 2024 | Coal | LI | 100 | Fossil-Steam | TRE | Off-Peak | 139.4167 | 35 | 1 | 1 | 1980-Boiler safety valve test | D2-Forced - Delayed | 100-Fossil-Steam
1980 | Boiler safety valve test | Boiler | Miscellaneous (Boiler) | D1 | Forced - Immediate | 2024 | Coal | CC | 100 | Fossil-Steam | RFC | Summer | 5506.85 | 241 | 1 | 1 | 1980-Boiler safety valve test | D1-Forced - Immediate | 100-Fossil-Steam
1980 | Boiler safety valve test | Boiler | Miscellaneous (Boiler) | D1 | Forced - Immediate | 2024 | Gas | GG | 100 | Fossil-Steam | MRO | Winter | 380.4166 | 275 | 1 | 1 | 1980-Boiler safety valve test | D1-Forced - Immediate | 100-Fossil-Steam
1980 | Boiler safety valve test | Boiler | Miscellaneous (Boiler) | U1 | Forced - Immediate | 2024 | Coal | CC | 100 | Fossil-Steam | WECC | Off-Peak | 37896.8328 | 770 | 1 | 1 | 1980-Boiler safety valve test | U1-Forced - Immediate | 100-Fossil-Steam
1980 | Boiler safety valve test | Boiler | Miscellaneous (Boiler) | U2 | Forced - Delayed | 2024 | Gas | GG | 100 | Fossil-Steam | MRO | Off-Peak | 2319.6333 | 106 | 1 | 1 | 1980-Boiler safety valve test | U2-Forced - Delayed | 100-Fossil-Steam
1980 | Boiler safety valve test | Boiler | Miscellaneous (Boiler) | D1 | Forced - Immediate | 2024 | Other | BM | 650 | Fluidized Bed | WECC | Off-Peak | 14.25 | 2.85 | 1 | 1 | 1980-Boiler safety valve test | D1-Forced - Immediate | 650-Fluidized Bed
1980 | Boiler safety valve test | Boiler | Miscellaneous (Boiler) | D1 | Forced - Immediate | 2024 | Other | BM | 650 | Fluidized Bed | WECC | Off-Peak | 10 | 2.5 | 1 | 1 | 1980-Boiler safety valve test | D1-Forced - Immediate | 650-Fluidized Bed
1980 | Boiler safety valve test | HRSG Boiler | Miscellaneous (HRSG Boiler) | D1 | Forced - Immediate | 2024 | Gas | GG | 850 | Combined Cycle Block | NPCC | Summer | 47.8533 | 38.8 | 1 | 1 | 1980-Boiler safety valve test | D1-Forced - Immediate | 850-Combined Cycle Block
1980 | Boiler safety valve test | HRSG Boiler | Miscellaneous (HRSG Boiler) | D1 | Forced - Immediate | 2024 | Gas | GG | 850 | Combined Cycle Block | NPCC | Summer | 7.245 | 16.1 | 1 | 1 | 1980-Boiler safety valve test | D1-Forced - Immediate | 850-Combined Cycle Block
1980 | Boiler safety valve test | HRSG Boiler | Miscellaneous (HRSG Boiler) | D2 | Forced - Delayed | 2024 | Gas | GG | 850 | Combined Cycle Block | RFC | Summer | 59.85 | 39.9 | 1 | 1 | 1980-Boiler safety valve test | D2-Forced - Delayed | 850-Combined Cycle Block
1980 | Boiler safety valve test | HRSG Boiler | Miscellaneous (HRSG Boiler) | D2 | Forced - Delayed | 2024 | Gas | GG | 850 | Combined Cycle Block | RFC | Summer | 444.4333 | 19.9 | 1 | 1 | 1980-Boiler safety valve test | D2-Forced - Delayed | 850-Combined Cycle Block
1980 | Boiler safety valve test | Boiler | Miscellaneous (Boiler) | D1 | Forced - Immediate | 2024 | Gas | GG | 861 | CoG GT units | WECC | Off-Peak | 16.3333 | 20 | 1 | 1 | 1980-Boiler safety valve test | D1-Forced - Immediate | 861-CoG GT units
1980 | Boiler safety valve test | Boiler | Miscellaneous (Boiler) | U1 | Forced - Immediate | 2024 | Gas | GG | 861 | CoG GT units | WECC | Off-Peak | 210.8333 | 23 | 1 | 1 | 1980-Boiler safety valve test | U1-Forced - Immediate | 861-CoG GT units
1980 | Boiler safety valve test | Boiler | Miscellaneous (Boiler) | D1 | Forced - Immediate | 2024 | Gas | GG | 861 | CoG GT units | WECC | Off-Peak | 10.6667 | 20 | 1 | 1 | 1980-Boiler safety valve test | D1-Forced - Immediate | 861-CoG GT units
1980 | Boiler safety valve test | Boiler | Miscellaneous (Boiler) | U1 | Forced - Immediate | 2024 | Gas | GG | 861 | CoG GT units | WECC | Off-Peak | 686.55 | 23 | 1 | 1 | 1980-Boiler safety valve test | U1-Forced - Immediate | 861-CoG GT units
1990 | Boiler performance testing (use code 9999 for total unit perform | Boiler | Miscellaneous (Boiler) | D1 | Forced - Immediate | 2024 | Coal | CC | 100 | Fossil-Steam | RFC | Off-Peak | 130.56 | 115.2 | 1 | 1 | 1990-Boiler performance testing (use code 9999 for total unit perform | D1-Forced - Immediate | 100-Fossil-Steam
1990 | Boiler performance testing (use code 9999 for total unit perform | Boiler | Miscellaneous (Boiler) | D1 | Forced - Immediate | 2024 | Coal | CC | 100 | Fossil-Steam | RFC | Winter | 99.1666 | 175 | 1 | 1 | 1990-Boiler performance testing (use code 9999 for total unit perform | D1-Forced - Immediate | 100-Fossil-Steam
1990 | Boiler performance testing (use code 9999 for total unit perform | Boiler | Miscellaneous (Boiler) | D1 | Forced - Immediate | 2024 | Coal | CC | 100 | Fossil-Steam | RFC | Winter | 276.4965 | 139.41 | 1 | 1 | 1990-Boiler performance testing (use code 9999 for total unit perform | D1-Forced - Immediate | 100-Fossil-Steam
1990 | Boiler performance testing (use code 9999 for total unit perform | HRSG Boiler | Miscellaneous (HRSG Boiler) | U1 | Forced - Immediate | 2024 | Waste Heat | WH | 852 | CC steam units | RFC | Summer | 9617.4 | 81 | 1 | 1 | 1990-Boiler performance testing (use code 9999 for total unit perform | U1-Forced - Immediate | 852-CC steam units
1999 | Boiler; miscellaneous | Boiler | Miscellaneous (Boiler) | D1 | Forced - Immediate | 2024 | Coal | CC | 100 | Fossil-Steam | RFC | Off-Peak | 0.35866 | 10.76 | 1 | 1 | 1999-Boiler; miscellaneous | D1-Forced - Immediate | 100-Fossil-Steam
1999 | Boiler; miscellaneous | Boiler | Miscellaneous (Boiler) | D1 | Forced - Immediate | 2024 | Coal | CC | 100 | Fossil-Steam | RFC | Off-Peak | 1.84 | 0.92 | 1 | 1 | 1999-Boiler; miscellaneous | D1-Forced - Immediate | 100-Fossil-Steam
1999 | Boiler; miscellaneous | Boiler | Miscellaneous (Boiler) | D1 | Forced - Immediate | 2024 | Coal | CC | 100 | Fossil-Steam | RFC | Off-Peak | 1577.0333 | 46 | 1 | 1 | 1999-Boiler; miscellaneous | D1-Forced - Immediate | 100-Fossil-Steam
1999 | Boiler; miscellaneous | Boiler | Miscellaneous (Boiler) | D1 | Forced - Immediate | 2024 | Coal | CC | 100 | Fossil-Steam | RFC | Off-Peak | 1.38 | 1.38 | 1 | 1 | 1999-Boiler; miscellaneous | D1-Forced - Immediate | 100-Fossil-Steam
1999 | Boiler; miscellaneous | Boiler | Miscellaneous (Boiler) | D1 | Forced - Immediate | 2024 | Coal | CC | 100 | Fossil-Steam | RFC | Off-Peak | 1.32 | 1.32 | 1 | 1 | 1999-Boiler; miscellaneous | D1-Forced - Immediate | 100-Fossil-Steam
1999 | Boiler; miscellaneous | Boiler | Miscellaneous (Boiler) | D1 | Forced - Immediate | 2024 | Coal | CC | 100 | Fossil-Steam | RFC | Off-Peak | 2.88 | 0.96 | 1 | 1 | 1999-Boiler; miscellaneous | D1-Forced - Immediate | 100-Fossil-Steam
1999 | Boiler; miscellaneous | Boiler | Miscellaneous (Boiler) | D1 | Forced - Immediate | 2024 | Coal | CC | 100 | Fossil-Steam | RFC | Off-Peak | 2644.2333 | 46 | 1 | 1 | 1999-Boiler; miscellaneous | D1-Forced - Immediate | 100-Fossil-Steam
1999 | Boiler; miscellaneous | Boiler | Miscellaneous (Boiler) | D1 | Forced - Immediate | 2024 | Coal | CC | 100 | Fossil-Steam | RFC | Off-Peak | 5.94 | 5.94 | 1 | 1 | 1999-Boiler; miscellaneous | D1-Forced - Immediate | 100-Fossil-Steam
1999 | Boiler; miscellaneous | Boiler | Miscellaneous (Boiler) | D1 | Forced - Immediate | 2024 | Coal | CC | 100 | Fossil-Steam | SERC | Off-Peak | 3960 | 88 | 1 | 1 | 1999-Boiler; miscellaneous | D1-Forced - Immediate | 100-Fossil-Steam
1999 | Boiler; miscellaneous | Boiler | Miscellaneous (Boiler) | D1 | Forced - Immediate | 2024 | Coal | CC | 100 | Fossil-Steam | SERC | Summer | 333.5 | 23 | 1 | 1 | 1999-Boiler; miscellaneous | D1-Forced - Immediate | 100-Fossil-Steam
1999 | Boiler; miscellaneous | Boiler | Miscellaneous (Boiler) | D1 | Forced - Immediate | 2024 | Coal | CC | 100 | Fossil-Steam | RFC | Summer | 2.244 | 5.61 | 1 | 1 | 1999-Boiler; miscellaneous | D1-Forced - Immediate | 100-Fossil-Steam
1999 | Boiler; miscellaneous | Boiler | Miscellaneous (Boiler) | D1 | Forced - Immediate | 2024 | Coal | CC | 100 | Fossil-Steam | SERC | Off-Peak | 6181 | 42 | 1 | 1 | 1999-Boiler; miscellaneous | D1-Forced - Immediate | 100-Fossil-Steam
1999 | Boiler; miscellaneous | Boiler | Miscellaneous (Boiler) | D1 | Forced - Immediate | 2024 | Coal | CC | 100 | Fossil-Steam | SERC | Off-Peak | 5076 | 108 | 1 | 1 | 1999-Boiler; miscellaneous | D1-Forced - Immediate | 100-Fossil-Steam
1999 | Boiler; miscellaneous | Boiler | Miscellaneous (Boiler) | D1 | Forced - Immediate | 2024 | Coal | CC | 100 | Fossil-Steam | RFC | Summer | 1524.3666 | 94 | 1 | 1 | 1999-Boiler; miscellaneous | D1-Forced - Immediate | 100-Fossil-Steam
1999 | Boiler; miscellaneous | Boiler | Miscellaneous (Boiler) | D1 | Forced - Immediate | 2024 | Coal | CC | 100 | Fossil-Steam | SERC | Summer | 1666 | 98 | 1 | 1 | 1999-Boiler; miscellaneous | D1-Forced - Immediate | 100-Fossil-Steam
1999 | Boiler; miscellaneous | Boiler | Miscellaneous (Boiler) | D1 | Forced - Immediate | 2024 | Coal | CC | 100 | Fossil-Steam | RFC | Summer | 366 | 24 | 1 | 1 | 1999-Boiler; miscellaneous | D1-Forced - Immediate | 100-Fossil-Steam
1999 | Boiler; miscellaneous | Boiler | Miscellaneous (Boiler) | D1 | Forced - Immediate | 2024 | Coal | CC | 100 | Fossil-Steam | RFC | Summer | 19.6 | 7 | 1 | 1 | 1999-Boiler; miscellaneous | D1-Forced - Immediate | 100-Fossil-Steam
1999 | Boiler; miscellaneous | Boiler | Miscellaneous (Boiler) | D1 | Forced - Immediate | 2024 | Coal | CC | 100 | Fossil-Steam | SERC | Summer | 1900 | 60 | 1 | 1 | 1999-Boiler; miscellaneous | D1-Forced - Immediate | 100-Fossil-Steam
1999 | Boiler; miscellaneous | Boiler | Miscellaneous (Boiler) | D1 | Forced - Immediate | 2024 | Coal | CC | 100 | Fossil-Steam | SERC | Summer | 4042.5 | 98 | 1 | 1 | 1999-Boiler; miscellaneous | D1-Forced - Immediate | 100-Fossil-Steam
1999 | Boiler; miscellaneous | Boiler | Miscellaneous (Boiler) | D1 | Forced - Immediate | 2024 | Coal | CC | 100 | Fossil-Steam | RFC | Summer | 2030.5833 | 5 | 1 | 1 | 1999-Boiler; miscellaneous | D1-Forced - Immediate | 100-Fossil-Steam
1999 | Boiler; miscellaneous | Boiler | Miscellaneous (Boiler) | D1 | Forced - Immediate | 2024 | Coal | CC | 100 | Fossil-Steam | SERC | Summer | 10620 | 118 | 1 | 1 | 1999-Boiler; miscellaneous | D1-Forced - Immediate | 100-Fossil-Steam
1999 | Boiler; miscellaneous | Boiler | Miscellaneous (Boiler) | D1 | Forced - Immediate | 2024 | Coal | CC | 100 | Fossil-Steam | SERC | Summer | 4310 | 60 | 1 | 1 | 1999-Boiler; miscellaneous | D1-Forced - Immediate | 100-Fossil-Steam
1999 | Boiler; miscellaneous | Boiler | Miscellaneous (Boiler) | D1 | Forced - Immediate | 2024 | Coal | CC | 100 | Fossil-Steam | SERC | Summer | 5632 | 128 | 1 | 1 | 1999-Boiler; miscellaneous | D1-Forced - Immediate | 100-Fossil-Steam
1999 | Boiler; miscellaneous | Boiler | Miscellaneous (Boiler) | D1 | Forced - Immediate | 2024 | Coal | CC | 100 | Fossil-Steam | MRO | Summer | 3063.1246 | 565.5 | 1 | 1 | 1999-Boiler; miscellaneous | D1-Forced - Immediate | 100-Fossil-Steam
1999 | Boiler; miscellaneous | Boiler | Miscellaneous (Boiler) | D1 | Forced - Immediate | 2024 | Coal | CC | 100 | Fossil-Steam | MRO | Winter | 63.65 | 12.73 | 1 | 1 | 1999-Boiler; miscellaneous | D1-Forced - Immediate | 100-Fossil-Steam
1999 | Boiler; miscellaneous | Boiler | Miscellaneous (Boiler) | D1 | Forced - Immediate | 2024 | Coal | CC | 100 | Fossil-Steam | RFC | Summer | 7026.3333 | 20 | 1 | 1 | 1999-Boiler; miscellaneous | D1-Forced - Immediate | 100-Fossil-Steam
1999 | Boiler; miscellaneous | Boiler | Miscellaneous (Boiler) | D1 | Forced - Immediate | 2024 | Coal | CC | 100 | Fossil-Steam | RFC | Winter | 2456.7499 | 190.2 | 1 | 1 | 1999-Boiler; miscellaneous | D1-Forced - Immediate | 100-Fossil-Steam
1999 | Boiler; miscellaneous | Boiler | Miscellaneous (Boiler) | D1 | Forced - Immediate | 2024 | Coal | CC | 100 | Fossil-Steam | WECC | Winter | 181.3332 | 128 | 1 | 1 | 1999-Boiler; miscellaneous | D1-Forced - Immediate | 100-Fossil-Steam
1999 | Boiler; miscellaneous | Boiler | Miscellaneous (Boiler) | D1 | Forced - Immediate | 2024 | Coal | CC | 100 | Fossil-Steam | WECC | Winter | 154.6666 | 58 | 1 | 1 | 1999-Boiler; miscellaneous | D1-Forced - Immediate | 100-Fossil-Steam
1999 | Boiler; miscellaneous | Boiler | Miscellaneous (Boiler) | D1 | Forced - Immediate | 2024 | Coal | CC | 100 | Fossil-Steam | MRO | Winter | 20 | 4 | 1 | 1 | 1999-Boiler; miscellaneous | D1-Forced - Immediate | 100-Fossil-Steam
1999 | Boiler; miscellaneous | Boiler | Miscellaneous (Boiler) | D1 | Forced - Immediate | 2024 | Coal | OS | 100 | Fossil-Steam | NPCC | Summer | 255 | 20 | 1 | 1 | 1999-Boiler; miscellaneous | D1-Forced - Immediate | 100-Fossil-Steam
1999 | Boiler; miscellaneous | Boiler | Miscellaneous (Boiler) | D1 | Forced - Immediate | 2024 | Coal | CC | 100 | Fossil-Steam | SERC | Winter | 199 | 60 | 1 | 1 | 1999-Boiler; miscellaneous | D1-Forced - Immediate | 100-Fossil-Steam
1999 | Boiler; miscellaneous | Boiler | Miscellaneous (Boiler) | D1 | Forced - Immediate | 2024 | Coal | CC | 100 | Fossil-Steam | SERC | Winter | 3845.8333 | 65 | 1 | 1 | 1999-Boiler; miscellaneous | D1-Forced - Immediate | 100-Fossil-Steam
1999 | Boiler; miscellaneous | Boiler | Miscellaneous (Boiler) | D1 | Forced - Immediate | 2024 | Coal | CC | 100 | Fossil-Steam | MRO | Winter | 24.36 | 11.6 | 1 | 1 | 1999-Boiler; miscellaneous | D1-Forced - Immediate | 100-Fossil-Steam
1999 | Boiler; miscellaneous | Boiler | Miscellaneous (Boiler) | D1 | Forced - Immediate | 2024 | Coal | OS | 100 | Fossil-Steam | NPCC | Summer | 737.1 | 18.9 | 1 | 1 | 1999-Boiler; miscellaneous | D1-Forced - Immediate | 100-Fossil-Steam
1999 | Boiler; miscellaneous | Boiler | Miscellaneous (Boiler) | D1 | Forced - Immediate | 2024 | Coal | CC | 100 | Fossil-Steam | WECC | Winter | 242.2666 | 158 | 1 | 1 | 1999-Boiler; miscellaneous | D1-Forced - Immediate | 100-Fossil-Steam
1999 | Boiler; miscellaneous | Boiler | Miscellaneous (Boiler) | D1 | Forced - Immediate | 2024 | Coal | CC | 100 | Fossil-Steam | SERC | Winter | 7198 | 118 | 1 | 1 | 1999-Boiler; miscellaneous | D1-Forced - Immediate | 100-Fossil-Steam
1999 | Boiler; miscellaneous | Boiler | Miscellaneous (Boiler) | D1 | Forced - Immediate | 2024 | Coal | CC | 100 | Fossil-Steam | SERC | Winter | 5037.5 | 65 | 1 | 1 | 1999-Boiler; miscellaneous | D1-Forced - Immediate | 100-Fossil-Steam
1999 | Boiler; miscellaneous | Boiler | Miscellaneous (Boiler) | D1 | Forced - Immediate | 2024 | Gas | GG | 100 | Fossil-Steam | RFC | Summer | 343.6667 | 20 | 1 | 1 | 1999-Boiler; miscellaneous | D1-Forced - Immediate | 100-Fossil-Steam
1999 | Boiler; miscellaneous | Boiler | Miscellaneous (Boiler) | D1 | Forced - Immediate | 2024 | Coal | CC | 100 | Fossil-Steam | WECC | Winter | 397.9332 | 188 | 1 | 1 | 1999-Boiler; miscellaneous | D1-Forced - Immediate | 100-Fossil-Steam
1999 | Boiler; miscellaneous | Boiler | Miscellaneous (Boiler) | D1 | Forced - Immediate | 2024 | Coal | OS | 100 | Fossil-Steam | NPCC | Off-Peak | 40 | 20 | 1 | 1 | 1999-Boiler; miscellaneous | D1-Forced - Immediate | 100-Fossil-Steam
1999 | Boiler; miscellaneous | Boiler | Miscellaneous (Boiler) | D1 | Forced - Immediate | 2024 | Coal | OS | 100 | Fossil-Steam | NPCC | Off-Peak | 96.6667 | 20 | 1 | 1 | 1999-Boiler; miscellaneous | D1-Forced - Immediate | 100-Fossil-Steam
1999 | Boiler; miscellaneous | Boiler | Miscellaneous (Boiler) | D1 | Forced - Immediate | 2024 | Gas | GG | 100 | Fossil-Steam | RFC | Summer | 371 | 14 | 1 | 1 | 1999-Boiler; miscellaneous | D1-Forced - Immediate | 100-Fossil-Steam
1999 | Boiler; miscellaneous | Boiler | Miscellaneous (Boiler) | D1 | Forced - Immediate | 2024 | Coal | CC | 100 | Fossil-Steam | RFC | Winter | 1351 | 270.2 | 1 | 1 | 1999-Boiler; miscellaneous | D1-Forced - Immediate | 100-Fossil-Steam
1999 | Boiler; miscellaneous | Boiler | Miscellaneous (Boiler) | D1 | Forced - Immediate | 2024 | Coal | OS | 100 | Fossil-Steam | NPCC | Summer | 131 | 20 | 1 | 1 | 1999-Boiler; miscellaneous | D1-Forced - Immediate | 100-Fossil-Steam
1999 | Boiler; miscellaneous | Boiler | Miscellaneous (Boiler) | D1 | Forced - Immediate | 2024 | Coal | OS | 100 | Fossil-Steam | NPCC | Off-Peak | 124.6667 | 20 | 1 | 1 | 1999-Boiler; miscellaneous | D1-Forced - Immediate | 100-Fossil-Steam
1999 | Boiler; miscellaneous | Boiler | Miscellaneous (Boiler) | D1 | Forced - Immediate | 2024 | Gas | GG | 100 | Fossil-Steam | RFC | Summer | 1476 | 12 | 1 | 1 | 1999-Boiler; miscellaneous | D1-Forced - Immediate | 100-Fossil-Steam
1999 | Boiler; miscellaneous | Boiler | Miscellaneous (Boiler) | D1 | Forced - Immediate | 2024 | Coal | OS | 100 | Fossil-Steam | NPCC | Summer | 1483.65 | 18.9 | 1 | 1 | 1999-Boiler; miscellaneous | D1-Forced - Immediate | 100-Fossil-Steam
1999 | Boiler; miscellaneous | Boiler | Miscellaneous (Boiler) | D1 | Forced - Immediate | 2024 | Gas | GG | 100 | Fossil-Steam | RFC | Off-Peak | 47.9 | 6 | 1 | 1 | 1999-Boiler; miscellaneous | D1-Forced - Immediate | 100-Fossil-Steam
1999 | Boiler; miscellaneous | Boiler | Miscellaneous (Boiler) | D1 | Forced - Immediate | 2024 | Coal | OS | 100 | Fossil-Steam | NPCC | Summer | 176.6667 | 20 | 1 | 1 | 1999-Boiler; miscellaneous | D1-Forced - Immediate | 100-Fossil-Steam
1999 | Boiler; miscellaneous | Boiler | Miscellaneous (Boiler) | D1 | Forced - Immediate | 2024 | Gas | GG | 100 | Fossil-Steam | WECC | Summer | 4292.9 | 3 | 1 | 1 | 1999-Boiler; miscellaneous | D1-Forced - Immediate | 100-Fossil-Steam
1999 | Boiler; miscellaneous | Boiler | Miscellaneous (Boiler) | D1 | Forced - Immediate | 2024 | Gas | GG | 100 | Fossil-Steam | SERC | Off-Peak | 7257 | 90 | 1 | 1 | 1999-Boiler; miscellaneous | D1-Forced - Immediate | 100-Fossil-Steam
1999 | Boiler; miscellaneous | Boiler | Miscellaneous (Boiler) | D1 | Forced - Immediate | 2024 | Gas | GG | 100 | Fossil-Steam | NPCC | Off-Peak | 77.7333 | 21.2 | 1 | 1 | 1999-Boiler; miscellaneous | D1-Forced - Immediate | 100-Fossil-Steam
1999 | Boiler; miscellaneous | Boiler | Miscellaneous (Boiler) | D1 | Forced - Immediate | 2024 | Coal | OS | 100 | Fossil-Steam | NPCC | Summer | 260 | 20 | 1 | 1 | 1999-Boiler; miscellaneous | D1-Forced - Immediate | 100-Fossil-Steam
1999 | Boiler; miscellaneous | Boiler | Miscellaneous (Boiler) | D1 | Forced - Immediate | 2024 | Other | WD | 100 | Fossil-Steam | SERC | Winter | 694.485 | 29.7 | 1 | 1 | 1999-Boiler; miscellaneous | D1-Forced - Immediate | 100-Fossil-Steam
1999 | Boiler; miscellaneous | Boiler | Miscellaneous (Boiler) | D1 | Forced - Immediate | 2024 | Gas | GG | 100 | Fossil-Steam | TRE | Off-Peak | 64606 | 12 | 1 | 1 | 1999-Boiler; miscellaneous | D1-Forced - Immediate | 100-Fossil-Steam
1999 | Boiler; miscellaneous | Boiler | Miscellaneous (Boiler) | D1 | Forced - Immediate | 2024 | Gas | GG | 100 | Fossil-Steam | RFC | Off-Peak | 149.7717 | 7.3 | 1 | 1 | 1999-Boiler; miscellaneous | D1-Forced - Immediate | 100-Fossil-Steam
1999 | Boiler; miscellaneous | Boiler | Miscellaneous (Boiler) | D1 | Forced - Immediate | 2024 | Coal | OS | 100 | Fossil-Steam | NPCC | Summer | 368.3333 | 20 | 1 | 1 | 1999-Boiler; miscellaneous | D1-Forced - Immediate | 100-Fossil-Steam
1999 | Boiler; miscellaneous | Boiler | Miscellaneous (Boiler) | D2 | Forced - Delayed | 2024 | Coal | CC | 100 | Fossil-Steam | RFC | Off-Peak | 26 | 26 | 1 | 1 | 1999-Boiler; miscellaneous | D2-Forced - Delayed | 100-Fossil-Steam
1999 | Boiler; miscellaneous | Boiler | Miscellaneous (Boiler) | D1 | Forced - Immediate | 2024 | Other | WD | 100 | Fossil-Steam | SERC | Off-Peak | 18.1333 | 16 | 1 | 1 | 1999-Boiler; miscellaneous | D1-Forced - Immediate | 100-Fossil-Steam
1999 | Boiler; miscellaneous | Boiler | Miscellaneous (Boiler) | D1 | Forced - Immediate | 2024 | Gas | GG | 100 | Fossil-Steam | SERC | Off-Peak | 600.4 | 158 | 1 | 1 | 1999-Boiler; miscellaneous | D1-Forced - Immediate | 100-Fossil-Steam
1999 | Boiler; miscellaneous | Boiler | Miscellaneous (Boiler) | D1 | Forced - Immediate | 2024 | Gas | GG | 100 | Fossil-Steam | SERC | Off-Peak | 661.5499 | 303 | 1 | 1 | 1999-Boiler; miscellaneous | D1-Forced - Immediate | 100-Fossil-Steam
1999 | Boiler; miscellaneous | Boiler | Miscellaneous (Boiler) | D2 | Forced - Delayed | 2024 | Coal | CC | 100 | Fossil-Steam | RFC | Off-Peak | 31.2 | 5.2 | 1 | 1 | 1999-Boiler; miscellaneous | D2-Forced - Delayed | 100-Fossil-Steam
1999 | Boiler; miscellaneous | Boiler | Miscellaneous (Boiler) | D1 | Forced - Immediate | 2024 | Other | WD | 100 | Fossil-Steam | MRO | Summer | 67.3333 | 10 | 1 | 1 | 1999-Boiler; miscellaneous | D1-Forced - Immediate | 100-Fossil-Steam
1999 | Boiler; miscellaneous | Boiler | Miscellaneous (Boiler) | D1 | Forced - Immediate | 2024 | Gas | GG | 100 | Fossil-Steam | SERC | Off-Peak | 2656.2666 | 112 | 1 | 1 | 1999-Boiler; miscellaneous | D1-Forced - Immediate | 100-Fossil-Steam
1999 | Boiler; miscellaneous | Boiler | Miscellaneous (Boiler) | D1 | Forced - Immediate | 2024 | Oil | OO | 100 | Fossil-Steam | RFC | Off-Peak | 248.4166 | 55 | 1 | 1 | 1999-Boiler; miscellaneous | D1-Forced - Immediate | 100-Fossil-Steam
1999 | Boiler; miscellaneous | Boiler | Miscellaneous (Boiler) | D2 | Forced - Delayed | 2024 | Coal | CC | 100 | Fossil-Steam | RFC | Off-Peak | 31.98 | 2.46 | 1 | 1 | 1999-Boiler; miscellaneous | D2-Forced - Delayed | 100-Fossil-Steam
1999 | Boiler; miscellaneous | Boiler | Miscellaneous (Boiler) | D2 | Forced - Delayed | 2024 | Coal | CC | 100 | Fossil-Steam | RFC | Off-Peak | 40 | 40 | 1 | 1 | 1999-Boiler; miscellaneous | D2-Forced - Delayed | 100-Fossil-Steam
1999 | Boiler; miscellaneous | Boiler | Miscellaneous (Boiler) | D1 | Forced - Immediate | 2024 | Gas | GG | 100 | Fossil-Steam | RFC | Summer | 929.1333 | 11 | 1 | 1 | 1999-Boiler; miscellaneous | D1-Forced - Immediate | 100-Fossil-Steam
1999 | Boiler; miscellaneous | Boiler | Miscellaneous (Boiler) | D2 | Forced - Delayed | 2024 | Coal | CC | 100 | Fossil-Steam | RFC | Off-Peak | 14 | 14 | 1 | 1 | 1999-Boiler; miscellaneous | D2-Forced - Delayed | 100-Fossil-Steam
1999 | Boiler; miscellaneous | Boiler | Miscellaneous (Boiler) | D2 | Forced - Delayed | 2024 | Coal | CC | 100 | Fossil-Steam | RFC | Summer | 2 | 2 | 1 | 1 | 1999-Boiler; miscellaneous | D2-Forced - Delayed | 100-Fossil-Steam
1999 | Boiler; miscellaneous | Boiler | Miscellaneous (Boiler) | D2 | Forced - Delayed | 2024 | Coal | CC | 100 | Fossil-Steam | RFC | Summer | 23 | 5.75 | 1 | 1 | 1999-Boiler; miscellaneous | D2-Forced - Delayed | 100-Fossil-Steam
1999 | Boiler; miscellaneous | Boiler | Miscellaneous (Boiler) | D1 | Forced - Immediate | 2024 | Gas | GG | 100 | Fossil-Steam | WECC | Winter | 4 | 60 | 1 | 1 | 1999-Boiler; miscellaneous | D1-Forced - Immediate | 100-Fossil-Steam
1999 | Boiler; miscellaneous | Boiler | Miscellaneous (Boiler) | D2 | Forced - Delayed | 2024 | Coal | CC | 100 | Fossil-Steam | RFC | Summer | 1 | 1 | 1 | 1 | 1999-Boiler; miscellaneous | D2-Forced - Delayed | 100-Fossil-Steam
1999 | Boiler; miscellaneous | Boiler | Miscellaneous (Boiler) | D2 | Forced - Delayed | 2024 | Coal | CC | 100 | Fossil-Steam | RFC | Summer | 3 | 1.5 | 1 | 1 | 1999-Boiler; miscellaneous | D2-Forced - Delayed | 100-Fossil-Steam
1999 | Boiler; miscellaneous | Boiler | Miscellaneous (Boiler) | D2 | Forced - Delayed | 2024 | Coal | CC | 100 | Fossil-Steam | RFC | Summer | 36 | 36 | 1 | 1 | 1999-Boiler; miscellaneous | D2-Forced - Delayed | 100-Fossil-Steam
1999 | Boiler; miscellaneous | Boiler | Miscellaneous (Boiler) | D1 | Forced - Immediate | 2024 | Other | WD | 100 | Fossil-Steam | SERC | Off-Peak | 17.0667 | 16 | 1 | 1 | 1999-Boiler; miscellaneous | D1-Forced - Immediate | 100-Fossil-Steam
1999 | Boiler; miscellaneous | Boiler | Miscellaneous (Boiler) | D2 | Forced - Delayed | 2024 | Coal | CC | 100 | Fossil-Steam | RFC | Summer | 13.98 | 2.33 | 1 | 1 | 1999-Boiler; miscellaneous | D2-Forced - Delayed | 100-Fossil-Steam
1999 | Boiler; miscellaneous | Boiler | Miscellaneous (Boiler) | D2 | Forced - Delayed | 2024 | Coal | CC | 100 | Fossil-Steam | RFC | Summer | 41 | 41 | 1 | 1 | 1999-Boiler; miscellaneous | D2-Forced - Delayed | 100-Fossil-Steam
1999 | Boiler; miscellaneous | Boiler | Miscellaneous (Boiler) | D2 | Forced - Delayed | 2024 | Coal | CC | 100 | Fossil-Steam | RFC | Summer | 42 | 6 | 1 | 2 | 1999-Boiler; miscellaneous | D2-Forced - Delayed | 100-Fossil-Steam
1999 | Boiler; miscellaneous | Boiler | Miscellaneous (Boiler) | D1 | Forced - Immediate | 2024 | Other | WD | 100 | Fossil-Steam | NPCC | Summer | 44.8832 | 13.67 | 1 | 1 | 1999-Boiler; miscellaneous | D1-Forced - Immediate | 100-Fossil-Steam
1999 | Boiler; miscellaneous | Boiler | Miscellaneous (Boiler) | D2 | Forced - Delayed | 2024 | Coal | CC | 100 | Fossil-Steam | RFC | Summer | 42.99 | 14.33 | 1 | 1 | 1999-Boiler; miscellaneous | D2-Forced - Delayed | 100-Fossil-Steam
1999 | Boiler; miscellaneous | Boiler | Miscellaneous (Boiler) | D2 | Forced - Delayed | 2024 | Coal | CC | 100 | Fossil-Steam | RFC | Winter | 2 | 2 | 6 | 18 | 1999-Boiler; miscellaneous | D2-Forced - Delayed | 100-Fossil-Steam
1999 | Boiler; miscellaneous | Boiler | Miscellaneous (Boiler) | D2 | Forced - Delayed | 2024 | Coal | CC | 100 | Fossil-Steam | SERC | Summer | 99.2 | 96 | 1 | 1 | 1999-Boiler; miscellaneous | D2-Forced - Delayed | 100-Fossil-Steam
1999 | Boiler; miscellaneous | Boiler | Miscellaneous (Boiler) | D1 | Forced - Immediate | 2024 | Other | WD | 100 | Fossil-Steam | MRO | Summer | 134.6667 | 20 | 1 | 1 | 1999-Boiler; miscellaneous | D1-Forced - Immediate | 100-Fossil-Steam
1999 | Boiler; miscellaneous | Boiler | Miscellaneous (Boiler) | D2 | Forced - Delayed | 2024 | Coal | CC | 100 | Fossil-Steam | SERC | Summer | 324.2999 | 207 | 1 | 1 | 1999-Boiler; miscellaneous | D2-Forced - Delayed | 100-Fossil-Steam
1999 | Boiler; miscellaneous | Boiler | Miscellaneous (Boiler) | D2 | Forced - Delayed | 2024 | Coal | CC | 100 | Fossil-Steam | RFC | Winter | 3.9 | 1.3 | 1 | 1 | 1999-Boiler; miscellaneous | D2-Forced - Delayed | 100-Fossil-Steam
1999 | Boiler; miscellaneous | Boiler | Miscellaneous (Boiler) | D2 | Forced - Delayed | 2024 | Coal | CC | 100 | Fossil-Steam | RFC | Winter | 3 | 1.5 | 4 | 4 | 1999-Boiler; miscellaneous | D2-Forced - Delayed | 100-Fossil-Steam
1999 | Boiler; miscellaneous | Boiler | Miscellaneous (Boiler) | D1 | Forced - Immediate | 2024 | Other | WD | 100 | Fossil-Steam | SERC | Winter | 173.0333 | 29 | 1 | 1 | 1999-Boiler; miscellaneous | D1-Forced - Immediate | 100-Fossil-Steam
1999 | Boiler; miscellaneous | Boiler | Miscellaneous (Boiler) | D2 | Forced - Delayed | 2024 | Coal | CC | 100 | Fossil-Steam | RFC | Winter | 1 | 1 | 7 | 45 | 1999-Boiler; miscellaneous | D2-Forced - Delayed | 100-Fossil-Steam
1999 | Boiler; miscellaneous | Boiler | Miscellaneous (Boiler) | D2 | Forced - Delayed | 2024 | Coal | CC | 100 | Fossil-Steam | RFC | Winter | 4 | 1 | 1 | 1 | 1999-Boiler; miscellaneous | D2-Forced - Delayed | 100-Fossil-Steam
1999 | Boiler; miscellaneous | Boiler | Miscellaneous (Boiler) | D2 | Forced - Delayed | 2024 | Coal | CC | 100 | Fossil-Steam | RFC | Winter | 5 | 1.25 | 1 | 1 | 1999-Boiler; miscellaneous | D2-Forced - Delayed | 100-Fossil-Steam
1999 | Boiler; miscellaneous | Boiler | Miscellaneous (Boiler) | D1 | Forced - Immediate | 2024 | Other | WD | 100 | Fossil-Steam | SERC | Winter | 241.6333 | 11 | 1 | 1 | 1999-Boiler; miscellaneous | D1-Forced - Immediate | 100-Fossil-Steam
1999 | Boiler; miscellaneous | Boiler | Miscellaneous (Boiler) | D2 | Forced - Delayed | 2024 | Coal | CC | 100 | Fossil-Steam | RFC | Winter | 3 | 3 | 3 | 4 | 1999-Boiler; miscellaneous | D2-Forced - Delayed | 100-Fossil-Steam
1999 | Boiler; miscellaneous | Boiler | Miscellaneous (Boiler) | D2 | Forced - Delayed | 2024 | Coal | CC | 100 | Fossil-Steam | RFC | Winter | 12 | 2.4 | 1 | 1 | 1999-Boiler; miscellaneous | D2-Forced - Delayed | 100-Fossil-Steam
1999 | Boiler; miscellaneous | Boiler | Miscellaneous (Boiler) | D2 | Forced - Delayed | 2024 | Coal | CC | 100 | Fossil-Steam | RFC | Winter | 6 | 1.5 | 1 | 1 | 1999-Boiler; miscellaneous | D2-Forced - Delayed | 100-Fossil-Steam
1999 | Boiler; miscellaneous | Boiler | Miscellaneous (Boiler) | D2 | Forced - Delayed | 2024 | Coal | CC | 100 | Fossil-Steam | RFC | Off-Peak | 9 | 1.8 | 1 | 1 | 1999-Boiler; miscellaneous | D2-Forced - Delayed | 100-Fossil-Steam
1999 | Boiler; miscellaneous | Boiler | Miscellaneous (Boiler) | D2 | Forced - Delayed | 2024 | Coal | CC | 100 | Fossil-Steam | RFC | Winter | 6.99 | 2.33 | 2 | 2 | 1999-Boiler; miscellaneous | D2-Forced - Delayed | 100-Fossil-Steam
1999 | Boiler; miscellaneous | Boiler | Miscellaneous (Boiler) | D2 | Forced - Delayed | 2024 | Coal | CC | 100 | Fossil-Steam | RFC | Winter | 13 | 13 | 1 | 1 | 1999-Boiler; miscellaneous | D2-Forced - Delayed | 100-Fossil-Steam
1999 | Boiler; miscellaneous | Boiler | Miscellaneous (Boiler) | D2 | Forced - Delayed | 2024 | Coal | CC | 100 | Fossil-Steam | RFC | Winter | 9 | 1.8 | 1 | 1 | 1999-Boiler; miscellaneous | D2-Forced - Delayed | 100-Fossil-Steam
1999 | Boiler; miscellaneous | Boiler | Miscellaneous (Boiler) | D2 | Forced - Delayed | 2024 | Coal | CC | 100 | Fossil-Steam | RFC | Summer | 3 | 1 | 1 | 1 | 1999-Boiler; miscellaneous | D2-Forced - Delayed | 100-Fossil-Steam
1999 | Boiler; miscellaneous | Boiler | Miscellaneous (Boiler) | D2 | Forced - Delayed | 2024 | Coal | CC | 100 | Fossil-Steam | RFC | Winter | 8.1 | 2.7 | 1 | 1 | 1999-Boiler; miscellaneous | D2-Forced - Delayed | 100-Fossil-Steam
1999 | Boiler; miscellaneous | Boiler | Miscellaneous (Boiler) | D2 | Forced - Delayed | 2024 | Coal | CC | 100 | Fossil-Steam | RFC | Winter | 18 | 3 | 1 | 1 | 1999-Boiler; miscellaneous | D2-Forced - Delayed | 100-Fossil-Steam
1999 | Boiler; miscellaneous | Boiler | Miscellaneous (Boiler) | D2 | Forced - Delayed | 2024 | Coal | CC | 100 | Fossil-Steam | RFC | Winter | 14 | 2 | 1 | 1 | 1999-Boiler; miscellaneous | D2-Forced - Delayed | 100-Fossil-Steam
1999 | Boiler; miscellaneous | Boiler | Miscellaneous (Boiler) | D2 | Forced - Delayed | 2024 | Coal | CC | 100 | Fossil-Steam | RFC | Winter | 2 | 1 | 5 | 9 | 1999-Boiler; miscellaneous | D2-Forced - Delayed | 100-Fossil-Steam
1999 | Boiler; miscellaneous | Boiler | Miscellaneous (Boiler) | D2 | Forced - Delayed | 2024 | Coal | CC | 100 | Fossil-Steam | RFC | Winter | 9.9 | 3.3 | 1 | 1 | 1999-Boiler; miscellaneous | D2-Forced - Delayed | 100-Fossil-Steam
1999 | Boiler; miscellaneous | Boiler | Miscellaneous (Boiler) | D2 | Forced - Delayed | 2024 | Coal | CC | 100 | Fossil-Steam | RFC | Winter | 20 | 2 | 1 | 1 | 1999-Boiler; miscellaneous | D2-Forced - Delayed | 100-Fossil-Steam
1999 | Boiler; miscellaneous | Boiler | Miscellaneous (Boiler) | D2 | Forced - Delayed | 2024 | Coal | CC | 100 | Fossil-Steam | RFC | Winter | 14 | 3.5 | 1 | 1 | 1999-Boiler; miscellaneous | D2-Forced - Delayed | 100-Fossil-Steam
1999 | Boiler; miscellaneous | Boiler | Miscellaneous (Boiler) | D2 | Forced - Delayed | 2024 | Coal | CC | 100 | Fossil-Steam | RFC | Winter | 3 | 1 | 4 | 5 | 1999-Boiler; miscellaneous | D2-Forced - Delayed | 100-Fossil-Steam
1999 | Boiler; miscellaneous | Boiler | Miscellaneous (Boiler) | D2 | Forced - Delayed | 2024 | Coal | CC | 100 | Fossil-Steam | RFC | Winter | 11 | 2.2 | 1 | 1 | 1999-Boiler; miscellaneous | D2-Forced - Delayed | 100-Fossil-Steam
1999 | Boiler; miscellaneous | Boiler | Miscellaneous (Boiler) | D2 | Forced - Delayed | 2024 | Coal | CC | 100 | Fossil-Steam | RFC | Winter | 22.98 | 3.83 | 1 | 1 | 1999-Boiler; miscellaneous | D2-Forced - Delayed | 100-Fossil-Steam
1999 | Boiler; miscellaneous | Boiler | Miscellaneous (Boiler) | D2 | Forced - Delayed | 2024 | Coal | CC | 100 | Fossil-Steam | RFC | Winter | 15 | 3 | 1 | 1 | 1999-Boiler; miscellaneous | D2-Forced - Delayed | 100-Fossil-Steam
1999 | Boiler; miscellaneous | Boiler | Miscellaneous (Boiler) | D2 | Forced - Delayed | 2024 | Coal | CC | 100 | Fossil-Steam | RFC | Winter | 4 | 2 | 2 | 4 | 1999-Boiler; miscellaneous | D2-Forced - Delayed | 100-Fossil-Steam
1999 | Boiler; miscellaneous | Boiler | Miscellaneous (Boiler) | D2 | Forced - Delayed | 2024 | Coal | CC | 100 | Fossil-Steam | RFC | Winter | 17 | 17 | 1 | 1 | 1999-Boiler; miscellaneous | D2-Forced - Delayed | 100-Fossil-Steam
1999 | Boiler; miscellaneous | Boiler | Miscellaneous (Boiler) | D2 | Forced - Delayed | 2024 | Coal | CC | 100 | Fossil-Steam | RFC | Winter | 23.03 | 3.29 | 1 | 1 | 1999-Boiler; miscellaneous | D2-Forced - Delayed | 100-Fossil-Steam
1999 | Boiler; miscellaneous | Boiler | Miscellaneous (Boiler) | D2 | Forced - Delayed | 2024 | Coal | CC | 100 | Fossil-Steam | RFC | Winter | 21.6 | 2.7 | 1 | 1 | 1999-Boiler; miscellaneous | D2-Forced - Delayed | 100-Fossil-Steam
1999 | Boiler; miscellaneous | Boiler | Miscellaneous (Boiler) | D2 | Forced - Delayed | 2024 | Coal | CC | 100 | Fossil-Steam | RFC | Winter | 6 | 6 | 1 | 1 | 1999-Boiler; miscellaneous | D2-Forced - Delayed | 100-Fossil-Steam
1999 | Boiler; miscellaneous | Boiler | Miscellaneous (Boiler) | D2 | Forced - Delayed | 2024 | Coal | CC | 100 | Fossil-Steam | RFC | Winter | 28.98 | 4.83 | 1 | 1 | 1999-Boiler; miscellaneous | D2-Forced - Delayed | 100-Fossil-Steam
1999 | Boiler; miscellaneous | Boiler | Miscellaneous (Boiler) | D2 | Forced - Delayed | 2024 | Coal | CC | 100 | Fossil-Steam | RFC | Winter | 24 | 1 | 1 | 1 | 1999-Boiler; miscellaneous | D2-Forced - Delayed | 100-Fossil-Steam
1999 | Boiler; miscellaneous | Boiler | Miscellaneous (Boiler) | D2 | Forced - Delayed | 2024 | Coal | CC | 100 | Fossil-Steam | RFC | Winter | 42 | 6 | 1 | 1 | 1999-Boiler; miscellaneous | D2-Forced - Delayed | 100-Fossil-Steam
1999 | Boiler; miscellaneous | Boiler | Miscellaneous (Boiler) | D2 | Forced - Delayed | 2024 | Coal | CC | 100 | Fossil-Steam | RFC | Winter | 7 | 3.5 | 1 | 1 | 1999-Boiler; miscellaneous | D2-Forced - Delayed | 100-Fossil-Steam
1999 | Boiler; miscellaneous | Boiler | Miscellaneous (Boiler) | D2 | Forced - Delayed | 2024 | Coal | CC | 100 | Fossil-Steam | RFC | Winter | 37.92 | 2.37 | 1 | 1 | 1999-Boiler; miscellaneous | D2-Forced - Delayed | 100-Fossil-Steam
1999 | Boiler; miscellaneous | Boiler | Miscellaneous (Boiler) | D2 | Forced - Delayed | 2024 | Coal | CC | 100 | Fossil-Steam | RFC | Winter | 26 | 13 | 1 | 1 | 1999-Boiler; miscellaneous | D2-Forced - Delayed | 100-Fossil-Steam
1999 | Boiler; miscellaneous | Boiler | Miscellaneous (Boiler) | D2 | Forced - Delayed | 2024 | Coal | CC | 100 | Fossil-Steam | RFC | Winter | 46.02 | 7.67 | 1 | 1 | 1999-Boiler; miscellaneous | D2-Forced - Delayed | 100-Fossil-Steam
1999 | Boiler; miscellaneous | Boiler | Miscellaneous (Boiler) | D2 | Forced - Delayed | 2024 | Coal | CC | 100 | Fossil-Steam | RFC | Winter | 8 | 1.6 | 1 | 1 | 1999-Boiler; miscellaneous | D2-Forced - Delayed | 100-Fossil-Steam
1999 | Boiler; miscellaneous | Boiler | Miscellaneous (Boiler) | SF | Startup Failure | 2024 | Coal | CC | 100 | Fossil-Steam | RFC | Off-Peak | 7129.4466 | 294.2 | 1 | 1 | 1999-Boiler; miscellaneous | SF-Startup Failure | 100-Fossil-Steam
1999 | Boiler; miscellaneous | Boiler | Miscellaneous (Boiler) | D2 | Forced - Delayed | 2024 | Coal | CC | 100 | Fossil-Steam | RFC | Winter | 32 | 1 | 1 | 1 | 1999-Boiler; miscellaneous | D2-Forced - Delayed | 100-Fossil-Steam
1999 | Boiler; miscellaneous | Boiler | Miscellaneous (Boiler) | D2 | Forced - Delayed | 2024 | Coal | CC | 100 | Fossil-Steam | RFC | Winter | 49.5 | 4.5 | 1 | 1 | 1999-Boiler; miscellaneous | D2-Forced - Delayed | 100-Fossil-Steam
1999 | Boiler; miscellaneous | Boiler | Miscellaneous (Boiler) | D2 | Forced - Delayed | 2024 | Coal | CC | 100 | Fossil-Steam | RFC | Winter | 9 | 2.25 | 1 | 1 | 1999-Boiler; miscellaneous | D2-Forced - Delayed | 100-Fossil-Steam
1999 | Boiler; miscellaneous | Boiler | Miscellaneous (Boiler) | U1 | Forced - Immediate | 2024 | Coal | CC | 100 | Fossil-Steam | WECC | Winter | 1152.633 | 458 | 1 | 1 | 1999-Boiler; miscellaneous | U1-Forced - Immediate | 100-Fossil-Steam
1999 | Boiler; miscellaneous | Boiler | Miscellaneous (Boiler) | D2 | Forced - Delayed | 2024 | Coal | CC | 100 | Fossil-Steam | RFC | Winter | 40.2 | 6.7 | 1 | 1 | 1999-Boiler; miscellaneous | D2-Forced - Delayed | 100-Fossil-Steam
1999 | Boiler; miscellaneous | Boiler | Miscellaneous (Boiler) | D2 | Forced - Delayed | 2024 | Coal | CC | 100 | Fossil-Steam | RFC | Winter | 49.6 | 6.2 | 1 | 1 | 1999-Boiler; miscellaneous | D2-Forced - Delayed | 100-Fossil-Steam
1999 | Boiler; miscellaneous | Boiler | Miscellaneous (Boiler) | D2 | Forced - Delayed | 2024 | Coal | CC | 100 | Fossil-Steam | RFC | Winter | 10 | 2 | 1 | 1 | 1999-Boiler; miscellaneous | D2-Forced - Delayed | 100-Fossil-Steam
1999 | Boiler; miscellaneous | Boiler | Miscellaneous (Boiler) | U1 | Forced - Immediate | 2024 | Gas | GG | 100 | Fossil-Steam | SERC | Off-Peak | 533.4 | 254 | 1 | 1 | 1999-Boiler; miscellaneous | U1-Forced - Immediate | 100-Fossil-Steam
1999 | Boiler; miscellaneous | Boiler | Miscellaneous (Boiler) | U1 | Forced - Immediate | 2024 | Coal | CC | 100 | Fossil-Steam | RFC | Off-Peak | 530.8329 | 650 | 1 | 1 | 1999-Boiler; miscellaneous | U1-Forced - Immediate | 100-Fossil-Steam
1999 | Boiler; miscellaneous | Boiler | Miscellaneous (Boiler) | U1 | Forced - Immediate | 2024 | Gas | GG | 100 | Fossil-Steam | SERC | Off-Peak | 474.0732 | 418.3 | 1 | 1 | 1999-Boiler; miscellaneous | U1-Forced - Immediate | 100-Fossil-Steam
1999 | Boiler; miscellaneous | Boiler | Miscellaneous (Boiler) | D2 | Forced - Delayed | 2024 | Coal | CC | 100 | Fossil-Steam | RFC | Winter | 15 | 3.75 | 1 | 1 | 1999-Boiler; miscellaneous | D2-Forced - Delayed | 100-Fossil-Steam
1999 | Boiler; miscellaneous | Boiler | Miscellaneous (Boiler) | U1 | Forced - Immediate | 2024 | Gas | GG | 100 | Fossil-Steam | MRO | Off-Peak | 7175.6665 | 190 | 1 | 1 | 1999-Boiler; miscellaneous | U1-Forced - Immediate | 100-Fossil-Steam
1999 | Boiler; miscellaneous | Boiler | Miscellaneous (Boiler) | U1 | Forced - Immediate | 2024 | Coal | CC | 100 | Fossil-Steam | MRO | Off-Peak | 2428.92 | 899.6 | 1 | 1 | 1999-Boiler; miscellaneous | U1-Forced - Immediate | 100-Fossil-Steam
1999 | Boiler; miscellaneous | Boiler | Miscellaneous (Boiler) | U1 | Forced - Immediate | 2024 | Gas | GG | 100 | Fossil-Steam | RFC | Summer | 1285.8165 | 431 | 1 | 1 | 1999-Boiler; miscellaneous | U1-Forced - Immediate | 100-Fossil-Steam
1999 | Boiler; miscellaneous | Boiler | Miscellaneous (Boiler) | D2 | Forced - Delayed | 2024 | Coal | CC | 100 | Fossil-Steam | RFC | Winter | 15.99 | 5.33 | 1 | 1 | 1999-Boiler; miscellaneous | D2-Forced - Delayed | 100-Fossil-Steam
1999 | Boiler; miscellaneous | Boiler | Miscellaneous (Boiler) | U1 | Forced - Immediate | 2024 | Gas | GG | 100 | Fossil-Steam | SERC | Summer | 211.85 | 223 | 1 | 1 | 1999-Boiler; miscellaneous | U1-Forced - Immediate | 100-Fossil-Steam
1999 | Boiler; miscellaneous | Boiler | Miscellaneous (Boiler) | U1 | Forced - Immediate | 2024 | Coal | CC | 100 | Fossil-Steam | SERC | Off-Peak | 2625.333 | 440 | 1 | 1 | 1999-Boiler; miscellaneous | U1-Forced - Immediate | 100-Fossil-Steam
1999 | Boiler; miscellaneous | Boiler | Miscellaneous (Boiler) | U1 | Forced - Immediate | 2024 | Gas | GG | 100 | Fossil-Steam | SERC | Winter | 312.2 | 223 | 1 | 1 | 1999-Boiler; miscellaneous | U1-Forced - Immediate | 100-Fossil-Steam
1999 | Boiler; miscellaneous | Boiler | Miscellaneous (Boiler) | D2 | Forced - Delayed | 2024 | Coal | CC | 100 | Fossil-Steam | RFC | Winter | 17.01 | 5.67 | 1 | 1 | 1999-Boiler; miscellaneous | D2-Forced - Delayed | 100-Fossil-Steam
1999 | Boiler; miscellaneous | Boiler | Miscellaneous (Boiler) | U1 | Forced - Immediate | 2024 | Gas | GG | 100 | Fossil-Steam | SERC | Summer | 538.9165 | 223 | 1 | 1 | 1999-Boiler; miscellaneous | U1-Forced - Immediate | 100-Fossil-Steam
1999 | Boiler; miscellaneous | Boiler | Miscellaneous (Boiler) | U1 | Forced - Immediate | 2024 | Coal | CC | 100 | Fossil-Steam | SERC | Summer | 1063.333 | 440 | 1 | 1 | 1999-Boiler; miscellaneous | U1-Forced - Immediate | 100-Fossil-Steam
1999 | Boiler; miscellaneous | Boiler | Miscellaneous (Boiler) | U1 | Forced - Immediate | 2024 | Gas | GG | 100 | Fossil-Steam | SERC | Winter | 802.8 | 223 | 1 | 1 | 1999-Boiler; miscellaneous | U1-Forced - Immediate | 100-Fossil-Steam
1999 | Boiler; miscellaneous | Boiler | Miscellaneous (Boiler) | D2 | Forced - Delayed | 2024 | Coal | CC | 100 | Fossil-Steam | RFC | Winter | 27.6667 | 20 | 1 | 1 | 1999-Boiler; miscellaneous | D2-Forced - Delayed | 100-Fossil-Steam
1999 | Boiler; miscellaneous | Boiler | Miscellaneous (Boiler) | U1 | Forced - Immediate | 2024 | Gas | GG | 100 | Fossil-Steam | SERC | Summer | 780.5 | 223 | 1 | 1 | 1999-Boiler; miscellaneous | U1-Forced - Immediate | 100-Fossil-Steam
1999 | Boiler; miscellaneous | Boiler | Miscellaneous (Boiler) | U1 | Forced - Immediate | 2024 | Gas | GG | 100 | Fossil-Steam | SERC | Off-Peak | 1027.95 | 231 | 1 | 1 | 1999-Boiler; miscellaneous | U1-Forced - Immediate | 100-Fossil-Steam
1999 | Boiler; miscellaneous | Boiler | Miscellaneous (Boiler) | U1 | Forced - Immediate | 2024 | Oil | OO | 100 | Fossil-Steam | NPCC | Winter | 51666.15 | 333.33 | 1 | 1 | 1999-Boiler; miscellaneous | U1-Forced - Immediate | 100-Fossil-Steam
1999 | Boiler; miscellaneous | Boiler | Miscellaneous (Boiler) | D2 | Forced - Delayed | 2024 | Coal | CC | 100 | Fossil-Steam | RFC | Winter | 27.99 | 9.33 | 1 | 1 | 1999-Boiler; miscellaneous | D2-Forced - Delayed | 100-Fossil-Steam
1999 | Boiler; miscellaneous | Boiler | Miscellaneous (Boiler) | U1 | Forced - Immediate | 2024 | Gas | GG | 100 | Fossil-Steam | MRO | Summer | 11970 | 190 | 1 | 1 | 1999-Boiler; miscellaneous | U1-Forced - Immediate | 100-Fossil-Steam
1999 | Boiler; miscellaneous | Boiler | Miscellaneous (Boiler) | U1 | Forced - Immediate | 2024 | Gas | GG | 100 | Fossil-Steam | MRO | Off-Peak | 1846.1165 | 431 | 1 | 1 | 1999-Boiler; miscellaneous | U1-Forced - Immediate | 100-Fossil-Steam
1999 | Boiler; miscellaneous | Boiler | Miscellaneous (Boiler) | U2 | Forced - Delayed | 2024 | Gas | GG | 100 | Fossil-Steam | MRO | Summer | 6217.9333 | 244 | 1 | 1 | 1999-Boiler; miscellaneous | U2-Forced - Delayed | 100-Fossil-Steam
1999 | Boiler; miscellaneous | Boiler | Miscellaneous (Boiler) | D2 | Forced - Delayed | 2024 | Coal | CC | 100 | Fossil-Steam | RFC | Winter | 28 | 3.5 | 1 | 1 | 1999-Boiler; miscellaneous | D2-Forced - Delayed | 100-Fossil-Steam
1999 | Boiler; miscellaneous | Boiler | Miscellaneous (Boiler) | U1 | Forced - Immediate | 2024 | Other | WD | 100 | Fossil-Steam | MRO | Off-Peak | 5002.5 | 30 | 1 | 1 | 1999-Boiler; miscellaneous | U1-Forced - Immediate | 100-Fossil-Steam
1999 | Boiler; miscellaneous | Boiler | Miscellaneous (Boiler) | U1 | Forced - Immediate | 2024 | Gas | GG | 100 | Fossil-Steam | MRO | Off-Peak | 20880 | 435 | 1 | 1 | 1999-Boiler; miscellaneous | U1-Forced - Immediate | 100-Fossil-Steam
1999 | Boiler; miscellaneous | Boiler | Miscellaneous (Boiler) | U2 | Forced - Delayed | 2024 | Gas | GG | 100 | Fossil-Steam | MRO | Summer | 14766.0665 | 244 | 1 | 1 | 1999-Boiler; miscellaneous | U2-Forced - Delayed | 100-Fossil-Steam
1999 | Boiler; miscellaneous | Boiler | Miscellaneous (Boiler) | D2 | Forced - Delayed | 2024 | Coal | CC | 100 | Fossil-Steam | RFC | Winter | 40 | 40 | 1 | 1 | 1999-Boiler; miscellaneous | D2-Forced - Delayed | 100-Fossil-Steam
1999 | Boiler; miscellaneous | Boiler | Miscellaneous (Boiler) | U2 | Forced - Delayed | 2024 | Coal | CC | 100 | Fossil-Steam | SERC | Off-Peak | 861.4665 | 497 | 1 | 1 | 1999-Boiler; miscellaneous | U2-Forced - Delayed | 100-Fossil-Steam
1999 | Boiler; miscellaneous | Boiler | Miscellaneous (Boiler) | U1 | Forced - Immediate | 2024 | Gas | GG | 100 | Fossil-Steam | WECC | Summer | 362 | 181 | 1 | 1 | 1999-Boiler; miscellaneous | U1-Forced - Immediate | 100-Fossil-Steam
1999 | Boiler; miscellaneous | Boiler | Miscellaneous (Boiler) | U3 | Forced - Postponed | 2024 | Coal | CC | 100 | Fossil-Steam | SERC | Off-Peak | 1312.6665 | 440 | 1 | 1 | 1999-Boiler; miscellaneous | U3-Forced - Postponed | 100-Fossil-Steam
1999 | Boiler; miscellaneous | Boiler | Miscellaneous (Boiler) | D2 | Forced - Delayed | 2024 | Coal | CC | 100 | Fossil-Steam | RFC | Winter | 48 | 3 | 1 | 1 | 1999-Boiler; miscellaneous | D2-Forced - Delayed | 100-Fossil-Steam
1999 | Boiler; miscellaneous | Boiler | Miscellaneous (Boiler) | U2 | Forced - Delayed | 2024 | Coal | CC | 100 | Fossil-Steam | RFC | Summer | 9212.02 | 290.6 | 1 | 1 | 1999-Boiler; miscellaneous | U2-Forced - Delayed | 100-Fossil-Steam
1999 | Boiler; miscellaneous | Boiler | Miscellaneous (Boiler) | U1 | Forced - Immediate | 2024 | Gas | GG | 100 | Fossil-Steam | SERC | Summer | 817.6665 | 223 | 1 | 1 | 1999-Boiler; miscellaneous | U1-Forced - Immediate | 100-Fossil-Steam
1999 | Boiler; miscellaneous | Boiler | Miscellaneous (Boiler) | U3 | Forced - Postponed | 2024 | Gas | GG | 100 | Fossil-Steam | SERC | Off-Peak | 23323.9998 | 255 | 1 | 1 | 1999-Boiler; miscellaneous | U3-Forced - Postponed | 100-Fossil-Steam
1999 | Boiler; miscellaneous | Boiler | Miscellaneous (Boiler) | D2 | Forced - Delayed | 2024 | Gas | GG | 100 | Fossil-Steam | SERC | Summer | 203304 | 197 | 1 | 1 | 1999-Boiler; miscellaneous | D2-Forced - Delayed | 100-Fossil-Steam
1999 | Boiler; miscellaneous | Boiler | Miscellaneous (Boiler) | U1 | Forced - Immediate | 2024 | Gas | GG | 100 | Fossil-Steam | RFC | Summer | 3922.1 | 431 | 1 | 1 | 1999-Boiler; miscellaneous | U1-Forced - Immediate | 100-Fossil-Steam
1999 | Boiler; miscellaneous | Boiler | Miscellaneous (Boiler) | U1 | Forced - Immediate | 2024 | Coal | CC | 100 | Fossil-Steam | RFC | Off-Peak | 1690 | 650 | 1 | 1 | 1999-Boiler; miscellaneous | U1-Forced - Immediate | 100-Fossil-Steam
1999 | Boiler; miscellaneous | Boiler | Miscellaneous (Boiler) | U1 | Forced - Immediate | 2024 | Other | WD | 100 | Fossil-Steam | NPCC | Off-Peak | 1085.8333 | 50 | 1 | 8 | 1999-Boiler; miscellaneous | U1-Forced - Immediate | 100-Fossil-Steam
1999 | Boiler; miscellaneous | Boiler | Miscellaneous (Boiler) | U1 | Forced - Immediate | 2024 | Coal | CC | 100 | Fossil-Steam | SERC | Off-Peak | 23379.7997 | 417 | 1 | 1 | 1999-Boiler; miscellaneous | U1-Forced - Immediate | 100-Fossil-Steam
1999 | Boiler; miscellaneous | Boiler | Miscellaneous (Boiler) | U1 | Forced - Immediate | 2024 | Other | WD | 100 | Fossil-Steam | NPCC | Summer | 656.7667 | 38 | 1 | 1 | 1999-Boiler; miscellaneous | U1-Forced - Immediate | 100-Fossil-Steam
1999 | Boiler; miscellaneous | Boiler | Miscellaneous (Boiler) | U1 | Forced - Immediate | 2024 | Coal | CC | 100 | Fossil-Steam | MRO | Summer | 4033.2064 | 899.6 | 1 | 1 | 1999-Boiler; miscellaneous | U1-Forced - Immediate | 100-Fossil-Steam
1999 | Boiler; miscellaneous | Boiler | Miscellaneous (Boiler) | U2 | Forced - Delayed | 2024 | Other | WD | 100 | Fossil-Steam | NPCC | Summer | 727.5233 | 16.3 | 1 | 1 | 1999-Boiler; miscellaneous | U2-Forced - Delayed | 100-Fossil-Steam
1999 | Boiler; miscellaneous | Boiler | Miscellaneous (Boiler) | U1 | Forced - Immediate | 2024 | Coal | CC | 100 | Fossil-Steam | MRO | Winter | 93426.6665 | 650 | 1 | 1 | 1999-Boiler; miscellaneous | U1-Forced - Immediate | 100-Fossil-Steam
1999 | Boiler; miscellaneous | Boiler | Miscellaneous (Boiler) | U2 | Forced - Delayed | 2024 | Other | WD | 100 | Fossil-Steam | NPCC | Summer | 2692.76 | 16.3 | 1 | 1 | 1999-Boiler; miscellaneous | U2-Forced - Delayed | 100-Fossil-Steam
1999 | Boiler; miscellaneous | Boiler | Miscellaneous (Boiler) | U1 | Forced - Immediate | 2024 | Gas | GG | 100 | Fossil-Steam | SERC | Summer | 245.3 | 223 | 1 | 1 | 1999-Boiler; miscellaneous | U1-Forced - Immediate | 100-Fossil-Steam
1999 | Boiler; miscellaneous | Boiler | Miscellaneous (Boiler) | U3 | Forced - Postponed | 2024 | Coal | CC | 100 | Fossil-Steam | WECC | Off-Peak | 12829.6997 | 417 | 1 | 1 | 1999-Boiler; miscellaneous | U3-Forced - Postponed | 100-Fossil-Steam
1999 | Boiler; miscellaneous | Boiler | Miscellaneous (Boiler) | U1 | Forced - Immediate | 2024 | Gas | GG | 100 | Fossil-Steam | RFC | Summer | 2306.8999 | 102 | 1 | 1 | 1999-Boiler; miscellaneous | U1-Forced - Immediate | 100-Fossil-Steam
1999 | Boiler; miscellaneous | Boiler | Miscellaneous (Boiler) | U1 | Forced - Immediate | 2024 | Gas | GG | 100 | Fossil-Steam | MRO | Winter | 148.8333 | 190 | 1 | 1 | 1999-Boiler; miscellaneous | U1-Forced - Immediate | 100-Fossil-Steam
1999 | Boiler; miscellaneous | Boiler | Miscellaneous (Boiler) | U1 | Forced - Immediate | 2024 | Gas | GG | 100 | Fossil-Steam | SERC | Winter | 237.8665 | 223 | 1 | 1 | 1999-Boiler; miscellaneous | U1-Forced - Immediate | 100-Fossil-Steam
1999 | Boiler; miscellaneous | Boiler | Miscellaneous (Boiler) | U1 | Forced - Immediate | 2024 | Gas | GG | 100 | Fossil-Steam | SERC | Winter | 939.3998 | 231 | 1 | 1 | 1999-Boiler; miscellaneous | U1-Forced - Immediate | 100-Fossil-Steam
1999 | Boiler; miscellaneous | Boiler | Miscellaneous (Boiler) | D1 | Forced - Immediate | 2024 | Coal | CC | 650 | Fluidized Bed | SERC | Winter | 49.408 | 0.64 | 1 | 1 | 1999-Boiler; miscellaneous | D1-Forced - Immediate | 650-Fluidized Bed
1999 | Boiler; miscellaneous | Boiler | Miscellaneous (Boiler) | D1 | Forced - Immediate | 2024 | Coal | CC | 650 | Fluidized Bed | RFC | Off-Peak | 24532.0832 | 325 | 1 | 1 | 1999-Boiler; miscellaneous | D1-Forced - Immediate | 650-Fluidized Bed
1999 | Boiler; miscellaneous | Boiler | Miscellaneous (Boiler) | U1 | Forced - Immediate | 2024 | Coal | CC | 650 | Fluidized Bed | RFC | Off-Peak | 37.5 | 50 | 1 | 1 | 1999-Boiler; miscellaneous | U1-Forced - Immediate | 650-Fluidized Bed
1999 | Boiler; miscellaneous | Boiler | Miscellaneous (Boiler) | D1 | Forced - Immediate | 2024 | Coal | LI | 650 | Fluidized Bed | SERC | Off-Peak | 8.3 | 3 | 1 | 1 | 1999-Boiler; miscellaneous | D1-Forced - Immediate | 650-Fluidized Bed
1999 | Boiler; miscellaneous | Boiler | Miscellaneous (Boiler) | D1 | Forced - Immediate | 2024 | Coal | LI | 650 | Fluidized Bed | SERC | Off-Peak | 6 | 3 | 1 | 1 | 1999-Boiler; miscellaneous | D1-Forced - Immediate | 650-Fluidized Bed
1999 | Boiler; miscellaneous | Boiler | Miscellaneous (Boiler) | D1 | Forced - Immediate | 2024 | Coal | LI | 650 | Fluidized Bed | SERC | Off-Peak | 10.4167 | 5 | 1 | 1 | 1999-Boiler; miscellaneous | D1-Forced - Immediate | 650-Fluidized Bed
1999 | Boiler; miscellaneous | Boiler | Miscellaneous (Boiler) | D1 | Forced - Immediate | 2024 | Coal | LI | 650 | Fluidized Bed | SERC | Off-Peak | 7787.7333 | 196 | 1 | 1 | 1999-Boiler; miscellaneous | D1-Forced - Immediate | 650-Fluidized Bed
1999 | Boiler; miscellaneous | Boiler | Miscellaneous (Boiler) | U1 | Forced - Immediate | 2024 | Gas | PC | 650 | Fluidized Bed | SERC | Off-Peak | 11685.8166 | 293 | 1 | 1 | 1999-Boiler; miscellaneous | U1-Forced - Immediate | 650-Fluidized Bed
1999 | Boiler; miscellaneous | Boiler | Miscellaneous (Boiler) | D1 | Forced - Immediate | 2024 | Coal | OS | 800 | Miscellaneous | NPCC | Off-Peak | 51 | 17 | 1 | 1 | 1999-Boiler; miscellaneous | D1-Forced - Immediate | 800-Miscellaneous
1999 | Boiler; miscellaneous | Boiler | Miscellaneous (Boiler) | D1 | Forced - Immediate | 2024 | Coal | OS | 800 | Miscellaneous | NPCC | Off-Peak | 56 | 28 | 1 | 1 | 1999-Boiler; miscellaneous | D1-Forced - Immediate | 800-Miscellaneous
1999 | Boiler; miscellaneous | Boiler | Miscellaneous (Boiler) | D1 | Forced - Immediate | 2024 | Coal | OS | 800 | Miscellaneous | NPCC | Off-Peak | 18 | 18 | 1 | 1 | 1999-Boiler; miscellaneous | D1-Forced - Immediate | 800-Miscellaneous
1999 | Boiler; miscellaneous | Boiler | Miscellaneous (Boiler) | D1 | Forced - Immediate | 2024 | Coal | OS | 800 | Miscellaneous | NPCC | Off-Peak | 34 | 34 | 1 | 1 | 1999-Boiler; miscellaneous | D1-Forced - Immediate | 800-Miscellaneous
1999 | Boiler; miscellaneous | Boiler | Miscellaneous (Boiler) | D1 | Forced - Immediate | 2024 | Coal | OS | 800 | Miscellaneous | NPCC | Off-Peak | 52 | 52 | 1 | 1 | 1999-Boiler; miscellaneous | D1-Forced - Immediate | 800-Miscellaneous
1999 | Boiler; miscellaneous | Boiler | Miscellaneous (Boiler) | D1 | Forced - Immediate | 2024 | Coal | OS | 800 | Miscellaneous | NPCC | Off-Peak | 72 | 24 | 1 | 1 | 1999-Boiler; miscellaneous | D1-Forced - Immediate | 800-Miscellaneous
1999 | Boiler; miscellaneous | Boiler | Miscellaneous (Boiler) | D1 | Forced - Immediate | 2024 | Coal | OS | 800 | Miscellaneous | NPCC | Off-Peak | 21 | 21 | 1 | 1 | 1999-Boiler; miscellaneous | D1-Forced - Immediate | 800-Miscellaneous
1999 | Boiler; miscellaneous | Boiler | Miscellaneous (Boiler) | D1 | Forced - Immediate | 2024 | Coal | OS | 800 | Miscellaneous | RFC | Off-Peak | 51 | 15.3 | 1 | 1 | 1999-Boiler; miscellaneous | D1-Forced - Immediate | 800-Miscellaneous
1999 | Boiler; miscellaneous | Boiler | Miscellaneous (Boiler) | D1 | Forced - Immediate | 2024 | Coal | OS | 800 | Miscellaneous | NPCC | Off-Peak | 54 | 27 | 1 | 1 | 1999-Boiler; miscellaneous | D1-Forced - Immediate | 800-Miscellaneous
1999 | Boiler; miscellaneous | Boiler | Miscellaneous (Boiler) | D1 | Forced - Immediate | 2024 | Coal | OS | 800 | Miscellaneous | NPCC | Off-Peak | 100 | 20 | 1 | 1 | 1999-Boiler; miscellaneous | D1-Forced - Immediate | 800-Miscellaneous
1999 | Boiler; miscellaneous | Boiler | Miscellaneous (Boiler) | D1 | Forced - Immediate | 2024 | Coal | OS | 800 | Miscellaneous | NPCC | Off-Peak | 32 | 16 | 1 | 1 | 1999-Boiler; miscellaneous | D1-Forced - Immediate | 800-Miscellaneous
1999 | Boiler; miscellaneous | Boiler | Miscellaneous (Boiler) | D1 | Forced - Immediate | 2024 | Coal | OS | 800 | Miscellaneous | NPCC | Off-Peak | 52 | 26 | 1 | 1 | 1999-Boiler; miscellaneous | D1-Forced - Immediate | 800-Miscellaneous
1999 | Boiler; miscellaneous | Boiler | Miscellaneous (Boiler) | D1 | Forced - Immediate | 2024 | Coal | OS | 800 | Miscellaneous | NPCC | Off-Peak | 78 | 26 | 1 | 1 | 1999-Boiler; miscellaneous | D1-Forced - Immediate | 800-Miscellaneous
1999 | Boiler; miscellaneous | Boiler | Miscellaneous (Boiler) | D1 | Forced - Immediate | 2024 | Coal | OS | 800 | Miscellaneous | NPCC | Off-Peak | 312 | 26 | 1 | 1 | 1999-Boiler; miscellaneous | D1-Forced - Immediate | 800-Miscellaneous
1999 | Boiler; miscellaneous | Boiler | Miscellaneous (Boiler) | D1 | Forced - Immediate | 2024 | Coal | OS | 800 | Miscellaneous | NPCC | Off-Peak | 40 | 20 | 1 | 1 | 1999-Boiler; miscellaneous | D1-Forced - Immediate | 800-Miscellaneous
1999 | Boiler; miscellaneous | Boiler | Miscellaneous (Boiler) | D1 | Forced - Immediate | 2024 | Coal | OS | 800 | Miscellaneous | NPCC | Off-Peak | 132 | 22 | 1 | 1 | 1999-Boiler; miscellaneous | D1-Forced - Immediate | 800-Miscellaneous
1999 | Boiler; miscellaneous | Boiler | Miscellaneous (Boiler) | D1 | Forced - Immediate | 2024 | Coal | OS | 800 | Miscellaneous | NPCC | Off-Peak | 177 | 59 | 1 | 1 | 1999-Boiler; miscellaneous | D1-Forced - Immediate | 800-Miscellaneous
1999 | Boiler; miscellaneous | Boiler | Miscellaneous (Boiler) | D1 | Forced - Immediate | 2024 | Coal | OS | 800 | Miscellaneous | SERC | Off-Peak | 320 | 32 | 1 | 1 | 1999-Boiler; miscellaneous | D1-Forced - Immediate | 800-Miscellaneous
1999 | Boiler; miscellaneous | Boiler | Miscellaneous (Boiler) | D1 | Forced - Immediate | 2024 | Coal | OS | 800 | Miscellaneous | NPCC | Off-Peak | 50 | 50 | 1 | 2 | 1999-Boiler; miscellaneous | D1-Forced - Immediate | 800-Miscellaneous
1999 | Boiler; miscellaneous | Boiler | Miscellaneous (Boiler) | D1 | Forced - Immediate | 2024 | Coal | OS | 800 | Miscellaneous | NPCC | Off-Peak | 230 | 23 | 1 | 1 | 1999-Boiler; miscellaneous | D1-Forced - Immediate | 800-Miscellaneous
1999 | Boiler; miscellaneous | Boiler | Miscellaneous (Boiler) | D1 | Forced - Immediate | 2024 | Coal | OS | 800 | Miscellaneous | SERC | Off-Peak | 180.3333 | 20 | 1 | 1 | 1999-Boiler; miscellaneous | D1-Forced - Immediate | 800-Miscellaneous
1999 | Boiler; miscellaneous | Boiler | Miscellaneous (Boiler) | D1 | Forced - Immediate | 2024 | Coal | OS | 800 | Miscellaneous | RFC | Off-Peak | 328.4217 | 19.3 | 1 | 1 | 1999-Boiler; miscellaneous | D1-Forced - Immediate | 800-Miscellaneous
1999 | Boiler; miscellaneous | Boiler | Miscellaneous (Boiler) | D1 | Forced - Immediate | 2024 | Coal | OS | 800 | Miscellaneous | SERC | Off-Peak | 52 | 52 | 1 | 1 | 1999-Boiler; miscellaneous | D1-Forced - Immediate | 800-Miscellaneous
1999 | Boiler; miscellaneous | Boiler | Miscellaneous (Boiler) | D1 | Forced - Immediate | 2024 | Coal | OS | 800 | Miscellaneous | NPCC | Off-Peak | 896 | 64 | 1 | 1 | 1999-Boiler; miscellaneous | D1-Forced - Immediate | 800-Miscellaneous
1999 | Boiler; miscellaneous | Boiler | Miscellaneous (Boiler) | D1 | Forced - Immediate | 2024 | Coal | OS | 800 | Miscellaneous | RFC | Off-Peak | 675.75 | 15.3 | 1 | 1 | 1999-Boiler; miscellaneous | D1-Forced - Immediate | 800-Miscellaneous
1999 | Boiler; miscellaneous | Boiler | Miscellaneous (Boiler) | D1 | Forced - Immediate | 2024 | Coal | OS | 800 | Miscellaneous | RFC | Off-Peak | 353.175 | 15.3 | 1 | 1 | 1999-Boiler; miscellaneous | D1-Forced - Immediate | 800-Miscellaneous
1999 | Boiler; miscellaneous | Boiler | Miscellaneous (Boiler) | D1 | Forced - Immediate | 2024 | Coal | OS | 800 | Miscellaneous | NPCC | Off-Peak | 63 | 21 | 1 | 1 | 1999-Boiler; miscellaneous | D1-Forced - Immediate | 800-Miscellaneous
1999 | Boiler; miscellaneous | Boiler | Miscellaneous (Boiler) | D1 | Forced - Immediate | 2024 | Coal | OS | 800 | Miscellaneous | SERC | Off-Peak | 1201.3667 | 23 | 1 | 1 | 1999-Boiler; miscellaneous | D1-Forced - Immediate | 800-Miscellaneous
1999 | Boiler; miscellaneous | Boiler | Miscellaneous (Boiler) | D1 | Forced - Immediate | 2024 | Coal | OS | 800 | Miscellaneous | RFC | Off-Peak | 878.15 | 19.3 | 1 | 1 | 1999-Boiler; miscellaneous | D1-Forced - Immediate | 800-Miscellaneous
1999 | Boiler; miscellaneous | Boiler | Miscellaneous (Boiler) | D1 | Forced - Immediate | 2024 | Coal | OS | 800 | Miscellaneous | SERC | Off-Peak | 720.9666 | 43 | 1 | 1 | 1999-Boiler; miscellaneous | D1-Forced - Immediate | 800-Miscellaneous
1999 | Boiler; miscellaneous | Boiler | Miscellaneous (Boiler) | D1 | Forced - Immediate | 2024 | Coal | OS | 800 | Miscellaneous | RFC | Off-Peak | 76.125 | 20.3 | 1 | 1 | 1999-Boiler; miscellaneous | D1-Forced - Immediate | 800-Miscellaneous
1999 | Boiler; miscellaneous | Boiler | Miscellaneous (Boiler) | D1 | Forced - Immediate | 2024 | Coal | OS | 800 | Miscellaneous | NPCC | Summer | 120 | 30 | 1 | 1 | 1999-Boiler; miscellaneous | D1-Forced - Immediate | 800-Miscellaneous
1999 | Boiler; miscellaneous | Boiler | Miscellaneous (Boiler) | D1 | Forced - Immediate | 2024 | Coal | OS | 800 | Miscellaneous | NPCC | Summer | 25 | 25 | 1 | 1 | 1999-Boiler; miscellaneous | D1-Forced - Immediate | 800-Miscellaneous
1999 | Boiler; miscellaneous | Boiler | Miscellaneous (Boiler) | D1 | Forced - Immediate | 2024 | Coal | OS | 800 | Miscellaneous | NPCC | Off-Peak | 735 | 49 | 1 | 1 | 1999-Boiler; miscellaneous | D1-Forced - Immediate | 800-Miscellaneous
1999 | Boiler; miscellaneous | Boiler | Miscellaneous (Boiler) | D1 | Forced - Immediate | 2024 | Coal | OS | 800 | Miscellaneous | SERC | Off-Peak | 90 | 30 | 1 | 1 | 1999-Boiler; miscellaneous | D1-Forced - Immediate | 800-Miscellaneous
1999 | Boiler; miscellaneous | Boiler | Miscellaneous (Boiler) | D1 | Forced - Immediate | 2024 | Coal | OS | 800 | Miscellaneous | NPCC | Summer | 176 | 22 | 1 | 1 | 1999-Boiler; miscellaneous | D1-Forced - Immediate | 800-Miscellaneous
1999 | Boiler; miscellaneous | Boiler | Miscellaneous (Boiler) | D1 | Forced - Immediate | 2024 | Coal | OS | 800 | Miscellaneous | SERC | Summer | 40 | 15 | 1 | 1 | 1999-Boiler; miscellaneous | D1-Forced - Immediate | 800-Miscellaneous
1999 | Boiler; miscellaneous | Boiler | Miscellaneous (Boiler) | D1 | Forced - Immediate | 2024 | Coal | OS | 800 | Miscellaneous | SERC | Off-Peak | 956.6333 | 22 | 1 | 1 | 1999-Boiler; miscellaneous | D1-Forced - Immediate | 800-Miscellaneous
1999 | Boiler; miscellaneous | Boiler | Miscellaneous (Boiler) | D1 | Forced - Immediate | 2024 | Coal | OS | 800 | Miscellaneous | NPCC | Off-Peak | 90 | 45 | 1 | 2 | 1999-Boiler; miscellaneous | D1-Forced - Immediate | 800-Miscellaneous
1999 | Boiler; miscellaneous | Boiler | Miscellaneous (Boiler) | D1 | Forced - Immediate | 2024 | Coal | OS | 800 | Miscellaneous | NPCC | Summer | 234 | 26 | 1 | 1 | 1999-Boiler; miscellaneous | D1-Forced - Immediate | 800-Miscellaneous
1999 | Boiler; miscellaneous | Boiler | Miscellaneous (Boiler) | D1 | Forced - Immediate | 2024 | Coal | OS | 800 | Miscellaneous | NPCC | Summer | 74 | 37 | 1 | 1 | 1999-Boiler; miscellaneous | D1-Forced - Immediate | 800-Miscellaneous
1999 | Boiler; miscellaneous | Boiler | Miscellaneous (Boiler) | D1 | Forced - Immediate | 2024 | Coal | OS | 800 | Miscellaneous | NPCC | Off-Peak | 1008 | 28 | 1 | 1 | 1999-Boiler; miscellaneous | D1-Forced - Immediate | 800-Miscellaneous
1999 | Boiler; miscellaneous | Boiler | Miscellaneous (Boiler) | D1 | Forced - Immediate | 2024 | Coal | OS | 800 | Miscellaneous | NPCC | Off-Peak | 108 | 27 | 1 | 1 | 1999-Boiler; miscellaneous | D1-Forced - Immediate | 800-Miscellaneous
1999 | Boiler; miscellaneous | Boiler | Miscellaneous (Boiler) | D1 | Forced - Immediate | 2024 | Coal | OS | 800 | Miscellaneous | RFC | Winter | 259.7883 | 17.3 | 1 | 1 | 1999-Boiler; miscellaneous | D1-Forced - Immediate | 800-Miscellaneous
1999 | Boiler; miscellaneous | Boiler | Miscellaneous (Boiler) | D1 | Forced - Immediate | 2024 | Coal | OS | 800 | Miscellaneous | NPCC | Summer | 76 | 19 | 1 | 1 | 1999-Boiler; miscellaneous | D1-Forced - Immediate | 800-Miscellaneous
1999 | Boiler; miscellaneous | Boiler | Miscellaneous (Boiler) | D1 | Forced - Immediate | 2024 | Coal | OS | 800 | Miscellaneous | SERC | Off-Peak | 1215 | 15 | 1 | 1 | 1999-Boiler; miscellaneous | D1-Forced - Immediate | 800-Miscellaneous
1999 | Boiler; miscellaneous | Boiler | Miscellaneous (Boiler) | D1 | Forced - Immediate | 2024 | Coal | OS | 800 | Miscellaneous | NPCC | Off-Peak | 132 | 44 | 1 | 1 | 1999-Boiler; miscellaneous | D1-Forced - Immediate | 800-Miscellaneous
1999 | Boiler; miscellaneous | Boiler | Miscellaneous (Boiler) | D1 | Forced - Immediate | 2024 | Coal | OS | 800 | Miscellaneous | NPCC | Winter | 364 | 28 | 1 | 1 | 1999-Boiler; miscellaneous | D1-Forced - Immediate | 800-Miscellaneous
1999 | Boiler; miscellaneous | Boiler | Miscellaneous (Boiler) | D1 | Forced - Immediate | 2024 | Coal | OS | 800 | Miscellaneous | NPCC | Summer | 78 | 26 | 1 | 1 | 1999-Boiler; miscellaneous | D1-Forced - Immediate | 800-Miscellaneous
1999 | Boiler; miscellaneous | Boiler | Miscellaneous (Boiler) | D1 | Forced - Immediate | 2024 | Coal | OS | 800 | Miscellaneous | NPCC | Summer | 46 | 23 | 1 | 1 | 1999-Boiler; miscellaneous | D1-Forced - Immediate | 800-Miscellaneous
1999 | Boiler; miscellaneous | Boiler | Miscellaneous (Boiler) | D1 | Forced - Immediate | 2024 | Coal | OS | 800 | Miscellaneous | NPCC | Off-Peak | 364 | 28 | 1 | 1 | 1999-Boiler; miscellaneous | D1-Forced - Immediate | 800-Miscellaneous
1999 | Boiler; miscellaneous | Boiler | Miscellaneous (Boiler) | D1 | Forced - Immediate | 2024 | Coal | OS | 800 | Miscellaneous | NPCC | Winter | 1736 | 28 | 1 | 1 | 1999-Boiler; miscellaneous | D1-Forced - Immediate | 800-Miscellaneous
1999 | Boiler; miscellaneous | Boiler | Miscellaneous (Boiler) | D1 | Forced - Immediate | 2024 | Coal | OS | 800 | Miscellaneous | SERC | Summer | 108 | 27 | 1 | 1 | 1999-Boiler; miscellaneous | D1-Forced - Immediate | 800-Miscellaneous
1999 | Boiler; miscellaneous | Boiler | Miscellaneous (Boiler) | D1 | Forced - Immediate | 2024 | Coal | OS | 800 | Miscellaneous | NPCC | Summer | 64 | 32 | 1 | 1 | 1999-Boiler; miscellaneous | D1-Forced - Immediate | 800-Miscellaneous
1999 | Boiler; miscellaneous | Boiler | Miscellaneous (Boiler) | D1 | Forced - Immediate | 2024 | Coal | OS | 800 | Miscellaneous | NPCC | Off-Peak | 378 | 27 | 1 | 1 | 1999-Boiler; miscellaneous | D1-Forced - Immediate | 800-Miscellaneous
1999 | Boiler; miscellaneous | Boiler | Miscellaneous (Boiler) | D1 | Forced - Immediate | 2024 | Coal | OS | 800 | Miscellaneous | SERC | Winter | 4605 | 15 | 1 | 1 | 1999-Boiler; miscellaneous | D1-Forced - Immediate | 800-Miscellaneous
1999 | Boiler; miscellaneous | Boiler | Miscellaneous (Boiler) | D1 | Forced - Immediate | 2024 | Coal | OS | 800 | Miscellaneous | NPCC | Summer | 116 | 29 | 1 | 1 | 1999-Boiler; miscellaneous | D1-Forced - Immediate | 800-Miscellaneous
1999 | Boiler; miscellaneous | Boiler | Miscellaneous (Boiler) | D1 | Forced - Immediate | 2024 | Coal | OS | 800 | Miscellaneous | RFC | Summer | 103.5833 | 11.3 | 1 | 1 | 1999-Boiler; miscellaneous | D1-Forced - Immediate | 800-Miscellaneous
1999 | Boiler; miscellaneous | Boiler | Miscellaneous (Boiler) | D1 | Forced - Immediate | 2024 | Coal | OS | 800 | Miscellaneous | RFC | Off-Peak | 604.095 | 15.3 | 1 | 1 | 1999-Boiler; miscellaneous | D1-Forced - Immediate | 800-Miscellaneous
1999 | Boiler; miscellaneous | Boiler | Miscellaneous (Boiler) | D1 | Forced - Immediate | 2024 | Gas | GG | 800 | Miscellaneous | WECC | Off-Peak | 139.5 | 279 | 1 | 1 | 1999-Boiler; miscellaneous | D1-Forced - Immediate | 800-Miscellaneous
1999 | Boiler; miscellaneous | Boiler | Miscellaneous (Boiler) | D1 | Forced - Immediate | 2024 | Coal | OS | 800 | Miscellaneous | RFC | Summer | 366.69 | 15.3 | 1 | 1 | 1999-Boiler; miscellaneous | D1-Forced - Immediate | 800-Miscellaneous
1999 | Boiler; miscellaneous | Boiler | Miscellaneous (Boiler) | D1 | Forced - Immediate | 2024 | Coal | OS | 800 | Miscellaneous | NPCC | Summer | 165 | 33 | 1 | 1 | 1999-Boiler; miscellaneous | D1-Forced - Immediate | 800-Miscellaneous
1999 | Boiler; miscellaneous | Boiler | Miscellaneous (Boiler) | D1 | Forced - Immediate | 2024 | Coal | OS | 800 | Miscellaneous | SERC | Off-Peak | 1322.75 | 37 | 1 | 1 | 1999-Boiler; miscellaneous | D1-Forced - Immediate | 800-Miscellaneous
1999 | Boiler; miscellaneous | Boiler | Miscellaneous (Boiler) | D1 | Forced - Immediate | 2024 | Gas | GG | 800 | Miscellaneous | NPCC | Winter | 0 | 0 | 2 | 2 | 1999-Boiler; miscellaneous | D1-Forced - Immediate | 800-Miscellaneous
1999 | Boiler; miscellaneous | Boiler | Miscellaneous (Boiler) | D1 | Forced - Immediate | 2024 | Coal | OS | 800 | Miscellaneous | NPCC | Summer | 405 | 27 | 1 | 1 | 1999-Boiler; miscellaneous | D1-Forced - Immediate | 800-Miscellaneous
1999 | Boiler; miscellaneous | Boiler | Miscellaneous (Boiler) | D1 | Forced - Immediate | 2024 | Coal | OS | 800 | Miscellaneous | RFC | Summer | 185.4 | 10.3 | 1 | 1 | 1999-Boiler; miscellaneous | D1-Forced - Immediate | 800-Miscellaneous
1999 | Boiler; miscellaneous | Boiler | Miscellaneous (Boiler) | D1 | Forced - Immediate | 2024 | Coal | OS | 800 | Miscellaneous | NPCC | Off-Peak | 1590 | 53 | 1 | 1 | 1999-Boiler; miscellaneous | D1-Forced - Immediate | 800-Miscellaneous
1999 | Boiler; miscellaneous | Boiler | Miscellaneous (Boiler) | D1 | Forced - Immediate | 2024 | Gas | OG | 800 | Miscellaneous | RFC | Off-Peak | 7.5833 | 13 | 1 | 1 | 1999-Boiler; miscellaneous | D1-Forced - Immediate | 800-Miscellaneous
1999 | Boiler; miscellaneous | Boiler | Miscellaneous (Boiler) | D1 | Forced - Immediate | 2024 | Coal | OS | 800 | Miscellaneous | SERC | Summer | 459 | 27 | 1 | 1 | 1999-Boiler; miscellaneous | D1-Forced - Immediate | 800-Miscellaneous
1999 | Boiler; miscellaneous | Boiler | Miscellaneous (Boiler) | D1 | Forced - Immediate | 2024 | Coal | OS | 800 | Miscellaneous | NPCC | Summer | 242 | 22 | 1 | 1 | 1999-Boiler; miscellaneous | D1-Forced - Immediate | 800-Miscellaneous
1999 | Boiler; miscellaneous | Boiler | Miscellaneous (Boiler) | D1 | Forced - Immediate | 2024 | Coal | OS | 800 | Miscellaneous | NPCC | Summer | 30 | 30 | 1 | 1 | 1999-Boiler; miscellaneous | D1-Forced - Immediate | 800-Miscellaneous
1999 | Boiler; miscellaneous | Boiler | Miscellaneous (Boiler) | D1 | Forced - Immediate | 2024 | Gas | OG | 800 | Miscellaneous | RFC | Off-Peak | 48.75 | 13 | 1 | 1 | 1999-Boiler; miscellaneous | D1-Forced - Immediate | 800-Miscellaneous
1999 | Boiler; miscellaneous | Boiler | Miscellaneous (Boiler) | D1 | Forced - Immediate | 2024 | Coal | OS | 800 | Miscellaneous | SERC | Summer | 473.1667 | 17 | 1 | 1 | 1999-Boiler; miscellaneous | D1-Forced - Immediate | 800-Miscellaneous
1999 | Boiler; miscellaneous | Boiler | Miscellaneous (Boiler) | D1 | Forced - Immediate | 2024 | Coal | OS | 800 | Miscellaneous | RFC | Summer | 320.28 | 15.3 | 1 | 1 | 1999-Boiler; miscellaneous | D1-Forced - Immediate | 800-Miscellaneous
1999 | Boiler; miscellaneous | Boiler | Miscellaneous (Boiler) | D1 | Forced - Immediate | 2024 | Coal | OS | 800 | Miscellaneous | NPCC | Summer | 58 | 29 | 1 | 1 | 1999-Boiler; miscellaneous | D1-Forced - Immediate | 800-Miscellaneous
1999 | Boiler; miscellaneous | Boiler | Miscellaneous (Boiler) | D1 | Forced - Immediate | 2024 | Gas | OG | 800 | Miscellaneous | RFC | Off-Peak | 128.4833 | 13 | 1 | 1 | 1999-Boiler; miscellaneous | D1-Forced - Immediate | 800-Miscellaneous
1999 | Boiler; miscellaneous | Boiler | Miscellaneous (Boiler) | D1 | Forced - Immediate | 2024 | Coal | OS | 800 | Miscellaneous | SERC | Summer | 1719.25 | 23 | 1 | 1 | 1999-Boiler; miscellaneous | D1-Forced - Immediate | 800-Miscellaneous
1999 | Boiler; miscellaneous | Boiler | Miscellaneous (Boiler) | D1 | Forced - Immediate | 2024 | Coal | OS | 800 | Miscellaneous | NPCC | Summer | 377 | 29 | 1 | 1 | 1999-Boiler; miscellaneous | D1-Forced - Immediate | 800-Miscellaneous
1999 | Boiler; miscellaneous | Boiler | Miscellaneous (Boiler) | D1 | Forced - Immediate | 2024 | Coal | OS | 800 | Miscellaneous | NPCC | Summer | 60 | 30 | 1 | 2 | 1999-Boiler; miscellaneous | D1-Forced - Immediate | 800-Miscellaneous
1999 | Boiler; miscellaneous | Boiler | Miscellaneous (Boiler) | D1 | Forced - Immediate | 2024 | Gas | OG | 800 | Miscellaneous | RFC | Off-Peak | 390 | 13 | 1 | 1 | 1999-Boiler; miscellaneous | D1-Forced - Immediate | 800-Miscellaneous
1999 | Boiler; miscellaneous | Boiler | Miscellaneous (Boiler) | D1 | Forced - Immediate | 2024 | Coal | OS | 800 | Miscellaneous | SERC | Winter | 45.3333 | 16 | 1 | 1 | 1999-Boiler; miscellaneous | D1-Forced - Immediate | 800-Miscellaneous
1999 | Boiler; miscellaneous | Boiler | Miscellaneous (Boiler) | D1 | Forced - Immediate | 2024 | Coal | OS | 800 | Miscellaneous | SERC | Summer | 390.6167 | 23 | 1 | 1 | 1999-Boiler; miscellaneous | D1-Forced - Immediate | 800-Miscellaneous
1999 | Boiler; miscellaneous | Boiler | Miscellaneous (Boiler) | D1 | Forced - Immediate | 2024 | Coal | OS | 800 | Miscellaneous | SERC | Summer | 76.6667 | 20 | 1 | 1 | 1999-Boiler; miscellaneous | D1-Forced - Immediate | 800-Miscellaneous
1999 | Boiler; miscellaneous | Boiler | Miscellaneous (Boiler) | D1 | Forced - Immediate | 2024 | Gas | OG | 800 | Miscellaneous | RFC | Off-Peak | 442 | 26 | 1 | 1 | 1999-Boiler; miscellaneous | D1-Forced - Immediate | 800-Miscellaneous
1999 | Boiler; miscellaneous | Boiler | Miscellaneous (Boiler) | D1 | Forced - Immediate | 2024 | Coal | OS | 800 | Miscellaneous | NPCC | Winter | 75 | 25 | 1 | 1 | 1999-Boiler; miscellaneous | D1-Forced - Immediate | 800-Miscellaneous
1999 | Boiler; miscellaneous | Boiler | Miscellaneous (Boiler) | D1 | Forced - Immediate | 2024 | Coal | OS | 800 | Miscellaneous | RFC | Summer | 418.1 | 11.3 | 1 | 1 | 1999-Boiler; miscellaneous | D1-Forced - Immediate | 800-Miscellaneous
1999 | Boiler; miscellaneous | Boiler | Miscellaneous (Boiler) | D1 | Forced - Immediate | 2024 | Coal | OS | 800 | Miscellaneous | RFC | Summer | 103.8583 | 10.3 | 1 | 1 | 1999-Boiler; miscellaneous | D1-Forced - Immediate | 800-Miscellaneous
1999 | Boiler; miscellaneous | Boiler | Miscellaneous (Boiler) | D1 | Forced - Immediate | 2024 | Gas | OG | 800 | Miscellaneous | RFC | Off-Peak | 573.75 | 15 | 1 | 1 | 1999-Boiler; miscellaneous | D1-Forced - Immediate | 800-Miscellaneous
1999 | Boiler; miscellaneous | Boiler | Miscellaneous (Boiler) | D1 | Forced - Immediate | 2024 | Coal | OS | 800 | Miscellaneous | NPCC | Winter | 177 | 59 | 1 | 1 | 1999-Boiler; miscellaneous | D1-Forced - Immediate | 800-Miscellaneous
1999 | Boiler; miscellaneous | Boiler | Miscellaneous (Boiler) | D1 | Forced - Immediate | 2024 | Coal | OS | 800 | Miscellaneous | SERC | Summer | 552 | 23 | 1 | 1 | 1999-Boiler; miscellaneous | D1-Forced - Immediate | 800-Miscellaneous
1999 | Boiler; miscellaneous | Boiler | Miscellaneous (Boiler) | D1 | Forced - Immediate | 2024 | Coal | OS | 800 | Miscellaneous | SERC | Summer | 172.5 | 15 | 1 | 1 | 1999-Boiler; miscellaneous | D1-Forced - Immediate | 800-Miscellaneous
1999 | Boiler; miscellaneous | Boiler | Miscellaneous (Boiler) | D1 | Forced - Immediate | 2024 | Gas | OG | 800 | Miscellaneous | RFC | Off-Peak | 656.5 | 13 | 1 | 1 | 1999-Boiler; miscellaneous | D1-Forced - Immediate | 800-Miscellaneous
1999 | Boiler; miscellaneous | Boiler | Miscellaneous (Boiler) | D1 | Forced - Immediate | 2024 | Coal | OS | 800 | Miscellaneous | NPCC | Winter | 297 | 33 | 1 | 1 | 1999-Boiler; miscellaneous | D1-Forced - Immediate | 800-Miscellaneous
1999 | Boiler; miscellaneous | Boiler | Miscellaneous (Boiler) | D1 | Forced - Immediate | 2024 | Coal | OS | 800 | Miscellaneous | SERC | Summer | 586.5 | 23 | 1 | 1 | 1999-Boiler; miscellaneous | D1-Forced - Immediate | 800-Miscellaneous
1999 | Boiler; miscellaneous | Boiler | Miscellaneous (Boiler) | D1 | Forced - Immediate | 2024 | Coal | OS | 800 | Miscellaneous | NPCC | Summer | 216 | 54 | 1 | 1 | 1999-Boiler; miscellaneous | D1-Forced - Immediate | 800-Miscellaneous
1999 | Boiler; miscellaneous | Boiler | Miscellaneous (Boiler) | D1 | Forced - Immediate | 2024 | Gas | OG | 800 | Miscellaneous | RFC | Off-Peak | 728.2167 | 13 | 1 | 1 | 1999-Boiler; miscellaneous | D1-Forced - Immediate | 800-Miscellaneous
1999 | Boiler; miscellaneous | Boiler | Miscellaneous (Boiler) | D1 | Forced - Immediate | 2024 | Gas | OG | 800 | Miscellaneous | RFC | Off-Peak | 183.3 | 13 | 1 | 1 | 1999-Boiler; miscellaneous | D1-Forced - Immediate | 800-Miscellaneous
1999 | Boiler; miscellaneous | Boiler | Miscellaneous (Boiler) | D1 | Forced - Immediate | 2024 | Coal | OS | 800 | Miscellaneous | RFC | Summer | 727.0783 | 20.3 | 1 | 1 | 1999-Boiler; miscellaneous | D1-Forced - Immediate | 800-Miscellaneous
1999 | Boiler; miscellaneous | Boiler | Miscellaneous (Boiler) | D1 | Forced - Immediate | 2024 | Coal | OS | 800 | Miscellaneous | SERC | Summer | 267.25 | 15 | 1 | 1 | 1999-Boiler; miscellaneous | D1-Forced - Immediate | 800-Miscellaneous
1999 | Boiler; miscellaneous | Boiler | Miscellaneous (Boiler) | D1 | Forced - Immediate | 2024 | Gas | OG | 800 | Miscellaneous | RFC | Off-Peak | 794.3333 | 20 | 1 | 1 | 1999-Boiler; miscellaneous | D1-Forced - Immediate | 800-Miscellaneous
1999 | Boiler; miscellaneous | Boiler | Miscellaneous (Boiler) | D1 | Forced - Immediate | 2024 | Gas | OG | 800 | Miscellaneous | RFC | Off-Peak | 197.9167 | 25 | 1 | 1 | 1999-Boiler; miscellaneous | D1-Forced - Immediate | 800-Miscellaneous
1999 | Boiler; miscellaneous | Boiler | Miscellaneous (Boiler) | D1 | Forced - Immediate | 2024 | Coal | OS | 800 | Miscellaneous | NPCC | Winter | 126 | 63 | 1 | 1 | 1999-Boiler; miscellaneous | D1-Forced - Immediate | 800-Miscellaneous
1999 | Boiler; miscellaneous | Boiler | Miscellaneous (Boiler) | D1 | Forced - Immediate | 2024 | Coal | OS | 800 | Miscellaneous | RFC | Summer | 344.25 | 15.3 | 1 | 1 | 1999-Boiler; miscellaneous | D1-Forced - Immediate | 800-Miscellaneous
1999 | Boiler; miscellaneous | Boiler | Miscellaneous (Boiler) | D1 | Forced - Immediate | 2024 | Gas | OG | 800 | Miscellaneous | RFC | Off-Peak | 1450 | 50 | 1 | 1 | 1999-Boiler; miscellaneous | D1-Forced - Immediate | 800-Miscellaneous
1999 | Boiler; miscellaneous | Boiler | Miscellaneous (Boiler) | D1 | Forced - Immediate | 2024 | Gas | OG | 800 | Miscellaneous | RFC | Off-Peak | 331.5 | 13 | 1 | 1 | 1999-Boiler; miscellaneous | D1-Forced - Immediate | 800-Miscellaneous
1999 | Boiler; miscellaneous | Boiler | Miscellaneous (Boiler) | D1 | Forced - Immediate | 2024 | Coal | OS | 800 | Miscellaneous | NPCC | Winter | 189 | 21 | 1 | 1 | 1999-Boiler; miscellaneous | D1-Forced - Immediate | 800-Miscellaneous
1999 | Boiler; miscellaneous | Boiler | Miscellaneous (Boiler) | D1 | Forced - Immediate | 2024 | Coal | OS | 800 | Miscellaneous | RFC | Summer | 354.2216 | 28.3 | 1 | 1 | 1999-Boiler; miscellaneous | D1-Forced - Immediate | 800-Miscellaneous
1999 | Boiler; miscellaneous | Boiler | Miscellaneous (Boiler) | D1 | Forced - Immediate | 2024 | Gas | OG | 800 | Miscellaneous | RFC | Off-Peak | 1906.8833 | 13 | 1 | 1 | 1999-Boiler; miscellaneous | D1-Forced - Immediate | 800-Miscellaneous
1999 | Boiler; miscellaneous | Boiler | Miscellaneous (Boiler) | D1 | Forced - Immediate | 2024 | Gas | OG | 800 | Miscellaneous | RFC | Off-Peak | 470.6 | 26 | 1 | 1 | 1999-Boiler; miscellaneous | D1-Forced - Immediate | 800-Miscellaneous
1999 | Boiler; miscellaneous | Boiler | Miscellaneous (Boiler) | D1 | Forced - Immediate | 2024 | Coal | OS | 800 | Miscellaneous | RFC | Winter | 548.1 | 20.3 | 1 | 1 | 1999-Boiler; miscellaneous | D1-Forced - Immediate | 800-Miscellaneous
1999 | Boiler; miscellaneous | Boiler | Miscellaneous (Boiler) | D1 | Forced - Immediate | 2024 | Coal | OS | 800 | Miscellaneous | NPCC | Summer | 425 | 25 | 1 | 1 | 1999-Boiler; miscellaneous | D1-Forced - Immediate | 800-Miscellaneous
1999 | Boiler; miscellaneous | Boiler | Miscellaneous (Boiler) | D1 | Forced - Immediate | 2024 | Gas | OG | 800 | Miscellaneous | RFC | Off-Peak | 1980.7667 | 26 | 1 | 1 | 1999-Boiler; miscellaneous | D1-Forced - Immediate | 800-Miscellaneous
1999 | Boiler; miscellaneous | Boiler | Miscellaneous (Boiler) | D1 | Forced - Immediate | 2024 | Gas | OG | 800 | Miscellaneous | RFC | Off-Peak | 760.5 | 13 | 1 | 1 | 1999-Boiler; miscellaneous | D1-Forced - Immediate | 800-Miscellaneous
1999 | Boiler; miscellaneous | Boiler | Miscellaneous (Boiler) | D1 | Forced - Immediate | 2024 | Gas | OG | 800 | Miscellaneous | RFC | Off-Peak | 294.8833 | 13 | 1 | 1 | 1999-Boiler; miscellaneous | D1-Forced - Immediate | 800-Miscellaneous
1999 | Boiler; miscellaneous | Boiler | Miscellaneous (Boiler) | D1 | Forced - Immediate | 2024 | Coal | OS | 800 | Miscellaneous | RFC | Summer | 446.9383 | 20.3 | 1 | 1 | 1999-Boiler; miscellaneous | D1-Forced - Immediate | 800-Miscellaneous
1999 | Boiler; miscellaneous | Boiler | Miscellaneous (Boiler) | D1 | Forced - Immediate | 2024 | Gas | OG | 800 | Miscellaneous | RFC | Summer | 32.5 | 13 | 1 | 2 | 1999-Boiler; miscellaneous | D1-Forced - Immediate | 800-Miscellaneous
1999 | Boiler; miscellaneous | Boiler | Miscellaneous (Boiler) | D1 | Forced - Immediate | 2024 | Gas | OG | 800 | Miscellaneous | RFC | Summer | 46.15 | 13 | 1 | 1 | 1999-Boiler; miscellaneous | D1-Forced - Immediate | 800-Miscellaneous
1999 | Boiler; miscellaneous | Boiler | Miscellaneous (Boiler) | D1 | Forced - Immediate | 2024 | Gas | OG | 800 | Miscellaneous | RFC | Off-Peak | 755.3 | 13 | 1 | 1 | 1999-Boiler; miscellaneous | D1-Forced - Immediate | 800-Miscellaneous
1999 | Boiler; miscellaneous | Boiler | Miscellaneous (Boiler) | D1 | Forced - Immediate | 2024 | Coal | OS | 800 | Miscellaneous | SERC | Summer | 742.5 | 15 | 1 | 1 | 1999-Boiler; miscellaneous | D1-Forced - Immediate | 800-Miscellaneous
1999 | Boiler; miscellaneous | Boiler | Miscellaneous (Boiler) | D1 | Forced - Immediate | 2024 | Gas | OG | 800 | Miscellaneous | RFC | Summer | 52.4333 | 13 | 1 | 1 | 1999-Boiler; miscellaneous | D1-Forced - Immediate | 800-Miscellaneous
1999 | Boiler; miscellaneous | Boiler | Miscellaneous (Boiler) | D1 | Forced - Immediate | 2024 | Gas | OG | 800 | Miscellaneous | RFC | Summer | 47.6667 | 13 | 1 | 1 | 1999-Boiler; miscellaneous | D1-Forced - Immediate | 800-Miscellaneous
1999 | Boiler; miscellaneous | Boiler | Miscellaneous (Boiler) | D1 | Forced - Immediate | 2024 | Gas | OG | 800 | Miscellaneous | RFC | Off-Peak | 3281.5 | 30 | 1 | 1 | 1999-Boiler; miscellaneous | D1-Forced - Immediate | 800-Miscellaneous
1999 | Boiler; miscellaneous | Boiler | Miscellaneous (Boiler) | D1 | Forced - Immediate | 2024 | Coal | OS | 800 | Miscellaneous | RFC | Summer | 947.6 | 10.3 | 1 | 1 | 1999-Boiler; miscellaneous | D1-Forced - Immediate | 800-Miscellaneous
1999 | Boiler; miscellaneous | Boiler | Miscellaneous (Boiler) | D1 | Forced - Immediate | 2024 | Gas | OG | 800 | Miscellaneous | RFC | Summer | 62.1833 | 13 | 1 | 1 | 1999-Boiler; miscellaneous | D1-Forced - Immediate | 800-Miscellaneous
1999 | Boiler; miscellaneous | Boiler | Miscellaneous (Boiler) | D1 | Forced - Immediate | 2024 | Gas | OG | 800 | Miscellaneous | RFC | Summer | 78.8667 | 13 | 1 | 1 | 1999-Boiler; miscellaneous | D1-Forced - Immediate | 800-Miscellaneous
1999 | Boiler; miscellaneous | Boiler | Miscellaneous (Boiler) | D1 | Forced - Immediate | 2024 | Gas | OG | 800 | Miscellaneous | RFC | Summer | 77.5667 | 26 | 1 | 1 | 1999-Boiler; miscellaneous | D1-Forced - Immediate | 800-Miscellaneous
1999 | Boiler; miscellaneous | Boiler | Miscellaneous (Boiler) | D1 | Forced - Immediate | 2024 | Coal | OS | 800 | Miscellaneous | RFC | Summer | 1159.8283 | 28.3 | 1 | 1 | 1999-Boiler; miscellaneous | D1-Forced - Immediate | 800-Miscellaneous
1999 | Boiler; miscellaneous | Boiler | Miscellaneous (Boiler) | D1 | Forced - Immediate | 2024 | Gas | OG | 800 | Miscellaneous | RFC | Summer | 107.6833 | 13 | 1 | 1 | 1999-Boiler; miscellaneous | D1-Forced - Immediate | 800-Miscellaneous
1999 | Boiler; miscellaneous | Boiler | Miscellaneous (Boiler) | D1 | Forced - Immediate | 2024 | Gas | OG | 800 | Miscellaneous | RFC | Summer | 84.0667 | 13 | 1 | 1 | 1999-Boiler; miscellaneous | D1-Forced - Immediate | 800-Miscellaneous
1999 | Boiler; miscellaneous | Boiler | Miscellaneous (Boiler) | D1 | Forced - Immediate | 2024 | Gas | OG | 800 | Miscellaneous | RFC | Summer | 132.3833 | 13 | 1 | 1 | 1999-Boiler; miscellaneous | D1-Forced - Immediate | 800-Miscellaneous
1999 | Boiler; miscellaneous | Boiler | Miscellaneous (Boiler) | D1 | Forced - Immediate | 2024 | Coal | OS | 800 | Miscellaneous | SERC | Summer | 1452 | 22 | 1 | 1 | 1999-Boiler; miscellaneous | D1-Forced - Immediate | 800-Miscellaneous
1999 | Boiler; miscellaneous | Boiler | Miscellaneous (Boiler) | D1 | Forced - Immediate | 2024 | Gas | OG | 800 | Miscellaneous | RFC | Summer | 130 | 10 | 1 | 1 | 1999-Boiler; miscellaneous | D1-Forced - Immediate | 800-Miscellaneous
1999 | Boiler; miscellaneous | Boiler | Miscellaneous (Boiler) | D1 | Forced - Immediate | 2024 | Gas | OG | 800 | Miscellaneous | RFC | Summer | 100.75 | 13 | 1 | 1 | 1999-Boiler; miscellaneous | D1-Forced - Immediate | 800-Miscellaneous
1999 | Boiler; miscellaneous | Boiler | Miscellaneous (Boiler) | D1 | Forced - Immediate | 2024 | Gas | OG | 800 | Miscellaneous | RFC | Summer | 825.5 | 13 | 1 | 1 | 1999-Boiler; miscellaneous | D1-Forced - Immediate | 800-Miscellaneous
1999 | Boiler; miscellaneous | Boiler | Miscellaneous (Boiler) | D1 | Forced - Immediate | 2024 | Coal | OS | 800 | Miscellaneous | SERC | Summer | 1512 | 24 | 1 | 1 | 1999-Boiler; miscellaneous | D1-Forced - Immediate | 800-Miscellaneous
1999 | Boiler; miscellaneous | Boiler | Miscellaneous (Boiler) | D1 | Forced - Immediate | 2024 | Gas | OG | 800 | Miscellaneous | RFC | Summer | 143.3333 | 20 | 1 | 1 | 1999-Boiler; miscellaneous | D1-Forced - Immediate | 800-Miscellaneous
1999 | Boiler; miscellaneous | Boiler | Miscellaneous (Boiler) | D1 | Forced - Immediate | 2024 | Gas | OG | 800 | Miscellaneous | RFC | Summer | 351 | 13 | 1 | 1 | 1999-Boiler; miscellaneous | D1-Forced - Immediate | 800-Miscellaneous
1999 | Boiler; miscellaneous | Boiler | Miscellaneous (Boiler) | D1 | Forced - Immediate | 2024 | Gas | OG | 800 | Miscellaneous | RFC | Summer | 879.6667 | 26 | 1 | 1 | 1999-Boiler; miscellaneous | D1-Forced - Immediate | 800-Miscellaneous
1999 | Boiler; miscellaneous | Boiler | Miscellaneous (Boiler) | D1 | Forced - Immediate | 2024 | Coal | OS | 800 | Miscellaneous | RFC | Summer | 4259.93 | 31.3 | 1 | 1 | 1999-Boiler; miscellaneous | D1-Forced - Immediate | 800-Miscellaneous
1999 | Boiler; miscellaneous | Boiler | Miscellaneous (Boiler) | D1 | Forced - Immediate | 2024 | Gas | OG | 800 | Miscellaneous | RFC | Summer | 148.05 | 21 | 1 | 1 | 1999-Boiler; miscellaneous | D1-Forced - Immediate | 800-Miscellaneous
1999 | Boiler; miscellaneous | Boiler | Miscellaneous (Boiler) | D1 | Forced - Immediate | 2024 | Gas | OG | 800 | Miscellaneous | RFC | Summer | 378.95 | 13 | 1 | 1 | 1999-Boiler; miscellaneous | D1-Forced - Immediate | 800-Miscellaneous
1999 | Boiler; miscellaneous | Boiler | Miscellaneous (Boiler) | D1 | Forced - Immediate | 2024 | Gas | OG | 800 | Miscellaneous | RFC | Winter | 22.9667 | 13 | 1 | 1 | 1999-Boiler; miscellaneous | D1-Forced - Immediate | 800-Miscellaneous
1999 | Boiler; miscellaneous | Boiler | Miscellaneous (Boiler) | D1 | Forced - Immediate | 2024 | Coal | OS | 800 | Miscellaneous | NPCC | Winter | 17 | 17 | 1 | 1 | 1999-Boiler; miscellaneous | D1-Forced - Immediate | 800-Miscellaneous
1999 | Boiler; miscellaneous | Boiler | Miscellaneous (Boiler) | D1 | Forced - Immediate | 2024 | Gas | OG | 800 | Miscellaneous | RFC | Summer | 183.5167 | 13 | 1 | 1 | 1999-Boiler; miscellaneous | D1-Forced - Immediate | 800-Miscellaneous
1999 | Boiler; miscellaneous | Boiler | Miscellaneous (Boiler) | D1 | Forced - Immediate | 2024 | Gas | OG | 800 | Miscellaneous | RFC | Summer | 499.4167 | 13 | 1 | 1 | 1999-Boiler; miscellaneous | D1-Forced - Immediate | 800-Miscellaneous
1999 | Boiler; miscellaneous | Boiler | Miscellaneous (Boiler) | D1 | Forced - Immediate | 2024 | Gas | OG | 800 | Miscellaneous | RFC | Winter | 113.75 | 13 | 1 | 1 | 1999-Boiler; miscellaneous | D1-Forced - Immediate | 800-Miscellaneous
1999 | Boiler; miscellaneous | Boiler | Miscellaneous (Boiler) | D1 | Forced - Immediate | 2024 | Coal | OS | 800 | Miscellaneous | NPCC | Winter | 22 | 22 | 1 | 1 | 1999-Boiler; miscellaneous | D1-Forced - Immediate | 800-Miscellaneous
1999 | Boiler; miscellaneous | Boiler | Miscellaneous (Boiler) | D1 | Forced - Immediate | 2024 | Gas | OG | 800 | Miscellaneous | RFC | Summer | 188.2833 | 13 | 1 | 1 | 1999-Boiler; miscellaneous | D1-Forced - Immediate | 800-Miscellaneous
1999 | Boiler; miscellaneous | Boiler | Miscellaneous (Boiler) | D1 | Forced - Immediate | 2024 | Gas | OG | 800 | Miscellaneous | RFC | Summer | 569.8333 | 13 | 1 | 1 | 1999-Boiler; miscellaneous | D1-Forced - Immediate | 800-Miscellaneous
1999 | Boiler; miscellaneous | Boiler | Miscellaneous (Boiler) | D1 | Forced - Immediate | 2024 | Gas | OG | 800 | Miscellaneous | RFC | Winter | 412.75 | 13 | 1 | 1 | 1999-Boiler; miscellaneous | D1-Forced - Immediate | 800-Miscellaneous
1999 | Boiler; miscellaneous | Boiler | Miscellaneous (Boiler) | D1 | Forced - Immediate | 2024 | Coal | OS | 800 | Miscellaneous | RFC | Winter | 26.0517 | 20.3 | 1 | 1 | 1999-Boiler; miscellaneous | D1-Forced - Immediate | 800-Miscellaneous
1999 | Boiler; miscellaneous | Boiler | Miscellaneous (Boiler) | D1 | Forced - Immediate | 2024 | Gas | OG | 800 | Miscellaneous | RFC | Summer | 208 | 13 | 1 | 1 | 1999-Boiler; miscellaneous | D1-Forced - Immediate | 800-Miscellaneous
1999 | Boiler; miscellaneous | Boiler | Miscellaneous (Boiler) | D1 | Forced - Immediate | 2024 | Gas | OG | 800 | Miscellaneous | RFC | Summer | 915.2 | 26 | 1 | 1 | 1999-Boiler; miscellaneous | D1-Forced - Immediate | 800-Miscellaneous
1999 | Boiler; miscellaneous | Boiler | Miscellaneous (Boiler) | D1 | Forced - Immediate | 2024 | Gas | OG | 800 | Miscellaneous | RFC | Winter | 508.0833 | 13 | 1 | 1 | 1999-Boiler; miscellaneous | D1-Forced - Immediate | 800-Miscellaneous
1999 | Boiler; miscellaneous | Boiler | Miscellaneous (Boiler) | D1 | Forced - Immediate | 2024 | Coal | OS | 800 | Miscellaneous | NPCC | Winter | 27 | 27 | 1 | 1 | 1999-Boiler; miscellaneous | D1-Forced - Immediate | 800-Miscellaneous
1999 | Boiler; miscellaneous | Boiler | Miscellaneous (Boiler) | D1 | Forced - Immediate | 2024 | Gas | OG | 800 | Miscellaneous | RFC | Summer | 346.6667 | 13 | 1 | 1 | 1999-Boiler; miscellaneous | D1-Forced - Immediate | 800-Miscellaneous
1999 | Boiler; miscellaneous | Boiler | Miscellaneous (Boiler) | D1 | Forced - Immediate | 2024 | Gas | OG | 800 | Miscellaneous | RFC | Summer | 964.1667 | 13 | 1 | 1 | 1999-Boiler; miscellaneous | D1-Forced - Immediate | 800-Miscellaneous
1999 | Boiler; miscellaneous | Boiler | Miscellaneous (Boiler) | D1 | Forced - Immediate | 2024 | Gas | OG | 800 | Miscellaneous | RFC | Winter | 1190 | 35 | 1 | 1 | 1999-Boiler; miscellaneous | D1-Forced - Immediate | 800-Miscellaneous
1999 | Boiler; miscellaneous | Boiler | Miscellaneous (Boiler) | D1 | Forced - Immediate | 2024 | Coal | OS | 800 | Miscellaneous | NPCC | Winter | 42 | 21 | 1 | 1 | 1999-Boiler; miscellaneous | D1-Forced - Immediate | 800-Miscellaneous
1999 | Boiler; miscellaneous | Boiler | Miscellaneous (Boiler) | D1 | Forced - Immediate | 2024 | Gas | OG | 800 | Miscellaneous | RFC | Summer | 370.5 | 13 | 1 | 1 | 1999-Boiler; miscellaneous | D1-Forced - Immediate | 800-Miscellaneous
1999 | Boiler; miscellaneous | Boiler | Miscellaneous (Boiler) | D1 | Forced - Immediate | 2024 | Gas | OG | 800 | Miscellaneous | RFC | Summer | 1140 | 15 | 1 | 1 | 1999-Boiler; miscellaneous | D1-Forced - Immediate | 800-Miscellaneous
1999 | Boiler; miscellaneous | Boiler | Miscellaneous (Boiler) | D1 | Forced - Immediate | 2024 | Other | BM | 800 | Miscellaneous | WECC | Winter | 82.3667 | 14 | 1 | 1 | 1999-Boiler; miscellaneous | D1-Forced - Immediate | 800-Miscellaneous
1999 | Boiler; miscellaneous | Boiler | Miscellaneous (Boiler) | D1 | Forced - Immediate | 2024 | Coal | OS | 800 | Miscellaneous | NPCC | Winter | 1066 | 41 | 1 | 1 | 1999-Boiler; miscellaneous | D1-Forced - Immediate | 800-Miscellaneous
1999 | Boiler; miscellaneous | Boiler | Miscellaneous (Boiler) | D1 | Forced - Immediate | 2024 | Gas | OG | 800 | Miscellaneous | RFC | Summer | 379.6 | 13 | 1 | 1 | 1999-Boiler; miscellaneous | D1-Forced - Immediate | 800-Miscellaneous
1999 | Boiler; miscellaneous | Boiler | Miscellaneous (Boiler) | D1 | Forced - Immediate | 2024 | Gas | OG | 800 | Miscellaneous | RFC | Summer | 1284.8333 | 13 | 1 | 1 | 1999-Boiler; miscellaneous | D1-Forced - Immediate | 800-Miscellaneous
1999 | Boiler; miscellaneous | Boiler | Miscellaneous (Boiler) | D1 | Forced - Immediate | 2024 | Gas | OG | 800 | Miscellaneous | RFC | Summer | 402.35 | 13 | 1 | 1 | 1999-Boiler; miscellaneous | D1-Forced - Immediate | 800-Miscellaneous
1999 | Boiler; miscellaneous | Boiler | Miscellaneous (Boiler) | D1 | Forced - Immediate | 2024 | Coal | OS | 800 | Miscellaneous | NPCC | Winter | 1363 | 29 | 1 | 1 | 1999-Boiler; miscellaneous | D1-Forced - Immediate | 800-Miscellaneous
1999 | Boiler; miscellaneous | Boiler | Miscellaneous (Boiler) | D1 | Forced - Immediate | 2024 | Gas | OG | 800 | Miscellaneous | RFC | Winter | 20.15 | 13 | 1 | 1 | 1999-Boiler; miscellaneous | D1-Forced - Immediate | 800-Miscellaneous
1999 | Boiler; miscellaneous | Boiler | Miscellaneous (Boiler) | D1 | Forced - Immediate | 2024 | Gas | OG | 800 | Miscellaneous | RFC | Winter | 192.8333 | 13 | 1 | 1 | 1999-Boiler; miscellaneous | D1-Forced - Immediate | 800-Miscellaneous
1999 | Boiler; miscellaneous | Boiler | Miscellaneous (Boiler) | D1 | Forced - Immediate | 2024 | Gas | OG | 800 | Miscellaneous | RFC | Winter | 71.5 | 13 | 1 | 1 | 1999-Boiler; miscellaneous | D1-Forced - Immediate | 800-Miscellaneous
1999 | Boiler; miscellaneous | Boiler | Miscellaneous (Boiler) | D1 | Forced - Immediate | 2024 | Coal | OS | 800 | Miscellaneous | RFC | Winter | 1756.19 | 18.3 | 1 | 2 | 1999-Boiler; miscellaneous | D1-Forced - Immediate | 800-Miscellaneous
1999 | Boiler; miscellaneous | Boiler | Miscellaneous (Boiler) | D1 | Forced - Immediate | 2024 | Gas | OG | 800 | Miscellaneous | RFC | Winter | 123.5 | 13 | 1 | 1 | 1999-Boiler; miscellaneous | D1-Forced - Immediate | 800-Miscellaneous
1999 | Boiler; miscellaneous | Boiler | Miscellaneous (Boiler) | D1 | Forced - Immediate | 2024 | Gas | OG | 800 | Miscellaneous | RFC | Winter | 217.3167 | 13 | 1 | 1 | 1999-Boiler; miscellaneous | D1-Forced - Immediate | 800-Miscellaneous
1999 | Boiler; miscellaneous | Boiler | Miscellaneous (Boiler) | D1 | Forced - Immediate | 2024 | Gas | OG | 800 | Miscellaneous | RFC | Winter | 162.5 | 26 | 1 | 1 | 1999-Boiler; miscellaneous | D1-Forced - Immediate | 800-Miscellaneous
1999 | Boiler; miscellaneous | Boiler | Miscellaneous (Boiler) | D1 | Forced - Immediate | 2024 | Gas | GG | 800 | Miscellaneous | WECC | Winter | 4440.7498 | 279 | 1 | 1 | 1999-Boiler; miscellaneous | D1-Forced - Immediate | 800-Miscellaneous
1999 | Boiler; miscellaneous | Boiler | Miscellaneous (Boiler) | D1 | Forced - Immediate | 2024 | Gas | OG | 800 | Miscellaneous | RFC | Winter | 815.3167 | 13 | 1 | 1 | 1999-Boiler; miscellaneous | D1-Forced - Immediate | 800-Miscellaneous
1999 | Boiler; miscellaneous | Boiler | Miscellaneous (Boiler) | D1 | Forced - Immediate | 2024 | Gas | OG | 800 | Miscellaneous | RFC | Winter | 1411 | 15 | 1 | 1 | 1999-Boiler; miscellaneous | D1-Forced - Immediate | 800-Miscellaneous
1999 | Boiler; miscellaneous | Boiler | Miscellaneous (Boiler) | D1 | Forced - Immediate | 2024 | Gas | OG | 800 | Miscellaneous | RFC | Off-Peak | 13 | 13 | 1 | 1 | 1999-Boiler; miscellaneous | D1-Forced - Immediate | 800-Miscellaneous
1999 | Boiler; miscellaneous | Boiler | Miscellaneous (Boiler) | D1 | Forced - Immediate | 2024 | Oil | OL | 800 | Miscellaneous | MRO | Off-Peak | 100.1013 | 21.92 | 1 | 1 | 1999-Boiler; miscellaneous | D1-Forced - Immediate | 800-Miscellaneous
1999 | Boiler; miscellaneous | Boiler | Miscellaneous (Boiler) | D1 | Forced - Immediate | 2024 | Gas | OG | 800 | Miscellaneous | RFC | Off-Peak | 32.5 | 13 | 1 | 1 | 1999-Boiler; miscellaneous | D1-Forced - Immediate | 800-Miscellaneous
1999 | Boiler; miscellaneous | Boiler | Miscellaneous (Boiler) | U1 | Forced - Immediate | 2024 | Gas | GG | 800 | Miscellaneous | WECC | Off-Peak | 320.0497 | 519 | 1 | 1 | 1999-Boiler; miscellaneous | U1-Forced - Immediate | 800-Miscellaneous
1999 | Boiler; miscellaneous | Boiler | Miscellaneous (Boiler) | D1 | Forced - Immediate | 2024 | Gas | OG | 800 | Miscellaneous | RFC | Off-Peak | 71.5 | 13 | 1 | 1 | 1999-Boiler; miscellaneous | D1-Forced - Immediate | 800-Miscellaneous
1999 | Boiler; miscellaneous | Boiler | Miscellaneous (Boiler) | U1 | Forced - Immediate | 2024 | Gas | GG | 800 | Miscellaneous | SERC | Summer | 53.2 | 84 | 1 | 1 | 1999-Boiler; miscellaneous | U1-Forced - Immediate | 800-Miscellaneous
1999 | Boiler; miscellaneous | Boiler | Miscellaneous (Boiler) | D1 | Forced - Immediate | 2024 | Gas | OG | 800 | Miscellaneous | RFC | Off-Peak | 87.75 | 13 | 1 | 1 | 1999-Boiler; miscellaneous | D1-Forced - Immediate | 800-Miscellaneous
1999 | Boiler; miscellaneous | Boiler | Miscellaneous (Boiler) | D1 | Forced - Immediate | 2024 | Gas | OG | 800 | Miscellaneous | RFC | Off-Peak | 105.4167 | 23 | 1 | 1 | 1999-Boiler; miscellaneous | D1-Forced - Immediate | 800-Miscellaneous
1999 | Boiler; miscellaneous | Boiler | Miscellaneous (Boiler) | D1 | Forced - Immediate | 2024 | Gas | OG | 800 | Miscellaneous | RFC | Off-Peak | 140.4 | 26 | 1 | 1 | 1999-Boiler; miscellaneous | D1-Forced - Immediate | 800-Miscellaneous
1999 | Boiler; miscellaneous | Boiler | Miscellaneous (Boiler) | D1 | Forced - Immediate | 2024 | Gas | OG | 800 | Miscellaneous | RFC | Off-Peak | 208 | 13 | 1 | 1 | 1999-Boiler; miscellaneous | D1-Forced - Immediate | 800-Miscellaneous
1999 | Boiler; miscellaneous | Boiler | Miscellaneous (Boiler) | D1 | Forced - Immediate | 2024 | Gas | OG | 800 | Miscellaneous | RFC | Off-Peak | 278.6333 | 13 | 1 | 1 | 1999-Boiler; miscellaneous | D1-Forced - Immediate | 800-Miscellaneous
1999 | Boiler; miscellaneous | Boiler | Miscellaneous (Boiler) | D1 | Forced - Immediate | 2024 | Gas | OG | 800 | Miscellaneous | RFC | Off-Peak | 286 | 13 | 1 | 1 | 1999-Boiler; miscellaneous | D1-Forced - Immediate | 800-Miscellaneous
1999 | Boiler; miscellaneous | Boiler | Miscellaneous (Boiler) | D1 | Forced - Immediate | 2024 | Gas | OG | 800 | Miscellaneous | RFC | Off-Peak | 291.6667 | 20 | 1 | 1 | 1999-Boiler; miscellaneous | D1-Forced - Immediate | 800-Miscellaneous
1999 | Boiler; miscellaneous | Boiler | Miscellaneous (Boiler) | D1 | Forced - Immediate | 2024 | Gas | OG | 800 | Miscellaneous | RFC | Off-Peak | 429 | 13 | 1 | 1 | 1999-Boiler; miscellaneous | D1-Forced - Immediate | 800-Miscellaneous
1999 | Boiler; miscellaneous | Boiler | Miscellaneous (Boiler) | D1 | Forced - Immediate | 2024 | Gas | OG | 800 | Miscellaneous | RFC | Off-Peak | 511.3333 | 26 | 1 | 1 | 1999-Boiler; miscellaneous | D1-Forced - Immediate | 800-Miscellaneous
1999 | Boiler; miscellaneous | Boiler | Miscellaneous (Boiler) | D1 | Forced - Immediate | 2024 | Gas | OG | 800 | Miscellaneous | RFC | Off-Peak | 1713.1833 | 13 | 1 | 1 | 1999-Boiler; miscellaneous | D1-Forced - Immediate | 800-Miscellaneous
1999 | Boiler; miscellaneous | Boiler | Miscellaneous (Boiler) | D1 | Forced - Immediate | 2024 | Gas | OG | 800 | Miscellaneous | RFC | Summer | 310.05 | 13 | 1 | 1 | 1999-Boiler; miscellaneous | D1-Forced - Immediate | 800-Miscellaneous
1999 | Boiler; miscellaneous | Boiler | Miscellaneous (Boiler) | D1 | Forced - Immediate | 2024 | Gas | OG | 800 | Miscellaneous | RFC | Summer | 2327.0833 | 25 | 1 | 1 | 1999-Boiler; miscellaneous | D1-Forced - Immediate | 800-Miscellaneous
1999 | Boiler; miscellaneous | Boiler | Miscellaneous (Boiler) | D1 | Forced - Immediate | 2024 | Gas | OG | 800 | Miscellaneous | RFC | Winter | 20.5833 | 13 | 1 | 1 | 1999-Boiler; miscellaneous | D1-Forced - Immediate | 800-Miscellaneous
1999 | Boiler; miscellaneous | Boiler | Miscellaneous (Boiler) | D1 | Forced - Immediate | 2024 | Gas | OG | 800 | Miscellaneous | RFC | Winter | 101.8333 | 13 | 1 | 1 | 1999-Boiler; miscellaneous | D1-Forced - Immediate | 800-Miscellaneous
1999 | Boiler; miscellaneous | Boiler | Miscellaneous (Boiler) | D1 | Forced - Immediate | 2024 | Gas | OG | 800 | Miscellaneous | RFC | Winter | 401.25 | 15 | 1 | 1 | 1999-Boiler; miscellaneous | D1-Forced - Immediate | 800-Miscellaneous
1999 | Boiler; miscellaneous | Boiler | Miscellaneous (Boiler) | D1 | Forced - Immediate | 2024 | Gas | OG | 800 | Miscellaneous | RFC | Winter | 968.0667 | 13 | 1 | 1 | 1999-Boiler; miscellaneous | D1-Forced - Immediate | 800-Miscellaneous
1999 | Boiler; miscellaneous | Boiler | Miscellaneous (Boiler) | D1 | Forced - Immediate | 2024 | Other | BM | 800 | Miscellaneous | WECC | Winter | 26.85 | 9 | 1 | 1 | 1999-Boiler; miscellaneous | D1-Forced - Immediate | 800-Miscellaneous
1999 | Boiler; miscellaneous | Boiler | Miscellaneous (Boiler) | U2 | Forced - Delayed | 2024 | Gas | GG | 810 | Multi-boiler/Multi-turbine | WECC | Winter | 2205.0275 | 25.35 | 1 | 1 | 1999-Boiler; miscellaneous | U2-Forced - Delayed | 810-Multi-boiler/Multi-turbine
1999 | Boiler; miscellaneous | Boiler | Miscellaneous (Boiler) | U1 | Forced - Immediate | 2024 | Coal | CC | 810 | Multi-boiler/Multi-turbine | RFC | Summer | 16097.7331 | 769 | 1 | 1 | 1999-Boiler; miscellaneous | U1-Forced - Immediate | 810-Multi-boiler/Multi-turbine
1999 | Boiler; miscellaneous | HRSG Boiler | Miscellaneous (HRSG Boiler) | U1 | Forced - Immediate | 2024 | Gas | GG | 850 | Combined Cycle Block | RFC | Summer | 199.4331 | 598.3 | 1 | 1 | 1999-Boiler; miscellaneous | U1-Forced - Immediate | 850-Combined Cycle Block
1999 | Boiler; miscellaneous | HRSG Boiler | Miscellaneous (HRSG Boiler) | U1 | Forced - Immediate | 2024 | Gas | GG | 850 | Combined Cycle Block | RFC | Off-Peak | 476.2915 | 402.5 | 1 | 1 | 1999-Boiler; miscellaneous | U1-Forced - Immediate | 850-Combined Cycle Block
1999 | Boiler; miscellaneous | HRSG Boiler | Miscellaneous (HRSG Boiler) | U1 | Forced - Immediate | 2024 | Gas | GG | 850 | Combined Cycle Block | RFC | Summer | 3608.5331 | 398 | 1 | 1 | 1999-Boiler; miscellaneous | U1-Forced - Immediate | 850-Combined Cycle Block
1999 | Boiler; miscellaneous | HRSG Boiler | Miscellaneous (HRSG Boiler) | U1 | Forced - Immediate | 2024 | Gas | GG | 850 | Combined Cycle Block | WECC | Off-Peak | 4228.2 | 522 | 1 | 1 | 1999-Boiler; miscellaneous | U1-Forced - Immediate | 850-Combined Cycle Block
1999 | Boiler; miscellaneous | HRSG Boiler | Miscellaneous (HRSG Boiler) | U1 | Forced - Immediate | 2024 | Gas | GG | 850 | Combined Cycle Block | RFC | Winter | 128412.24 | 609.6 | 1 | 1 | 1999-Boiler; miscellaneous | U1-Forced - Immediate | 850-Combined Cycle Block
1999 | Boiler; miscellaneous | HRSG Boiler | Miscellaneous (HRSG Boiler) | U1 | Forced - Immediate | 2024 | Gas | GG | 850 | Combined Cycle Block | RFC | Summer | 266.4999 | 390 | 1 | 1 | 1999-Boiler; miscellaneous | U1-Forced - Immediate | 850-Combined Cycle Block
1999 | Boiler; miscellaneous | HRSG Boiler | Miscellaneous (HRSG Boiler) | U1 | Forced - Immediate | 2024 | Gas | GG | 850 | Combined Cycle Block | RFC | Summer | 285.9999 | 390 | 1 | 1 | 1999-Boiler; miscellaneous | U1-Forced - Immediate | 850-Combined Cycle Block
1999 | Boiler; miscellaneous | HRSG Boiler | Miscellaneous (HRSG Boiler) | U1 | Forced - Immediate | 2024 | Gas | GG | 850 | Combined Cycle Block | RFC | Winter | 453.753 | 469.4 | 1 | 1 | 1999-Boiler; miscellaneous | U1-Forced - Immediate | 850-Combined Cycle Block
1999 | Boiler; miscellaneous | HRSG Boiler | Miscellaneous (HRSG Boiler) | D1 | Forced - Immediate | 2024 | Gas | GG | 851 | CC GT units | WECC | Off-Peak | 113.0833 | 115 | 1 | 1 | 1999-Boiler; miscellaneous | D1-Forced - Immediate | 851-CC GT units
1999 | Boiler; miscellaneous | HRSG Boiler | Miscellaneous (HRSG Boiler) | D1 | Forced - Immediate | 2024 | Gas | GG | 851 | CC GT units | WECC | Off-Peak | 468.65 | 103 | 1 | 1 | 1999-Boiler; miscellaneous | D1-Forced - Immediate | 851-CC GT units
1999 | Boiler; miscellaneous | HRSG Boiler | Miscellaneous (HRSG Boiler) | D1 | Forced - Immediate | 2024 | Gas | GG | 851 | CC GT units | NPCC | Winter | 7.2 | 7.2 | 1 | 1 | 1999-Boiler; miscellaneous | D1-Forced - Immediate | 851-CC GT units
1999 | Boiler; miscellaneous | HRSG Boiler | Miscellaneous (HRSG Boiler) | D1 | Forced - Immediate | 2024 | Gas | GG | 851 | CC GT units | SERC | Summer | 53.5499 | 189 | 1 | 1 | 1999-Boiler; miscellaneous | D1-Forced - Immediate | 851-CC GT units
1999 | Boiler; miscellaneous | HRSG Boiler | Miscellaneous (HRSG Boiler) | D1 | Forced - Immediate | 2024 | Gas | GG | 851 | CC GT units | WECC | Off-Peak | 504.7 | 103 | 1 | 1 | 1999-Boiler; miscellaneous | D1-Forced - Immediate | 851-CC GT units
1999 | Boiler; miscellaneous | HRSG Boiler | Miscellaneous (HRSG Boiler) | D1 | Forced - Immediate | 2024 | Gas | GG | 851 | CC GT units | NPCC | Winter | 7.5 | 7.5 | 1 | 5 | 1999-Boiler; miscellaneous | D1-Forced - Immediate | 851-CC GT units
1999 | Boiler; miscellaneous | HRSG Boiler | Miscellaneous (HRSG Boiler) | D1 | Forced - Immediate | 2024 | Gas | GG | 851 | CC GT units | NPCC | Winter | 8 | 8 | 1 | 2 | 1999-Boiler; miscellaneous | D1-Forced - Immediate | 851-CC GT units
1999 | Boiler; miscellaneous | HRSG Boiler | Miscellaneous (HRSG Boiler) | U1 | Forced - Immediate | 2024 | Gas | GG | 851 | CC GT units | SERC | Off-Peak | 1687.425 | 226.5 | 1 | 1 | 1999-Boiler; miscellaneous | U1-Forced - Immediate | 851-CC GT units
1999 | Boiler; miscellaneous | HRSG Boiler | Miscellaneous (HRSG Boiler) | D1 | Forced - Immediate | 2024 | Gas | GG | 851 | CC GT units | NPCC | Winter | 7.6 | 7.6 | 1 | 1 | 1999-Boiler; miscellaneous | D1-Forced - Immediate | 851-CC GT units
1999 | Boiler; miscellaneous | HRSG Boiler | Miscellaneous (HRSG Boiler) | D1 | Forced - Immediate | 2024 | Gas | GG | 851 | CC GT units | NPCC | Winter | 8.2 | 8.2 | 1 | 1 | 1999-Boiler; miscellaneous | D1-Forced - Immediate | 851-CC GT units
1999 | Boiler; miscellaneous | HRSG Boiler | Miscellaneous (HRSG Boiler) | D1 | Forced - Immediate | 2024 | Gas | GG | 851 | CC GT units | NPCC | Winter | 8.7 | 8.7 | 1 | 1 | 1999-Boiler; miscellaneous | D1-Forced - Immediate | 851-CC GT units
1999 | Boiler; miscellaneous | HRSG Boiler | Miscellaneous (HRSG Boiler) | U1 | Forced - Immediate | 2024 | Gas | GG | 851 | CC GT units | SERC | Summer | 6616.3999 | 168 | 1 | 1 | 1999-Boiler; miscellaneous | U1-Forced - Immediate | 851-CC GT units
1999 | Boiler; miscellaneous | HRSG Boiler | Miscellaneous (HRSG Boiler) | D1 | Forced - Immediate | 2024 | Gas | GG | 851 | CC GT units | WECC | Winter | 1036.75 | 39 | 1 | 1 | 1999-Boiler; miscellaneous | D1-Forced - Immediate | 851-CC GT units
1999 | Boiler; miscellaneous | HRSG Boiler | Miscellaneous (HRSG Boiler) | U1 | Forced - Immediate | 2024 | Gas | GG | 851 | CC GT units | RFC | Off-Peak | 132.6332 | 173 | 1 | 1 | 1999-Boiler; miscellaneous | U1-Forced - Immediate | 851-CC GT units
1999 | Boiler; miscellaneous | HRSG Boiler | Miscellaneous (HRSG Boiler) | U1 | Forced - Immediate | 2024 | Gas | GG | 851 | CC GT units | SERC | Off-Peak | 17.25 | 115 | 1 | 1 | 1999-Boiler; miscellaneous | U1-Forced - Immediate | 851-CC GT units
1999 | Boiler; miscellaneous | HRSG Boiler | Miscellaneous (HRSG Boiler) | U1 | Forced - Immediate | 2024 | Gas | GG | 851 | CC GT units | WECC | Winter | 88.5866 | 60.4 | 1 | 1 | 1999-Boiler; miscellaneous | U1-Forced - Immediate | 851-CC GT units
1999 | Boiler; miscellaneous | HRSG Boiler | Miscellaneous (HRSG Boiler) | U1 | Forced - Immediate | 2024 | Gas | GG | 851 | CC GT units | WECC | Off-Peak | 147.2 | 184 | 1 | 1 | 1999-Boiler; miscellaneous | U1-Forced - Immediate | 851-CC GT units
1999 | Boiler; miscellaneous | HRSG Boiler | Miscellaneous (HRSG Boiler) | U1 | Forced - Immediate | 2024 | Gas | GG | 851 | CC GT units | MRO | Summer | 134.9999 | 162 | 1 | 1 | 1999-Boiler; miscellaneous | U1-Forced - Immediate | 851-CC GT units
1999 | Boiler; miscellaneous | HRSG Boiler | Miscellaneous (HRSG Boiler) | U1 | Forced - Immediate | 2024 | Gas | GG | 851 | CC GT units | WECC | Off-Peak | 155.1332 | 179 | 1 | 1 | 1999-Boiler; miscellaneous | U1-Forced - Immediate | 851-CC GT units
1999 | Boiler; miscellaneous | HRSG Boiler | Miscellaneous (HRSG Boiler) | U1 | Forced - Immediate | 2024 | Gas | GG | 851 | CC GT units | SERC | Winter | 152.55 | 169.5 | 1 | 1 | 1999-Boiler; miscellaneous | U1-Forced - Immediate | 851-CC GT units
1999 | Boiler; miscellaneous | HRSG Boiler | Miscellaneous (HRSG Boiler) | U1 | Forced - Immediate | 2024 | Gas | GG | 851 | CC GT units | WECC | Off-Peak | 12866.1333 | 148 | 1 | 1 | 1999-Boiler; miscellaneous | U1-Forced - Immediate | 851-CC GT units
1999 | Boiler; miscellaneous | HRSG Boiler | Miscellaneous (HRSG Boiler) | U1 | Forced - Immediate | 2024 | Gas | GG | 851 | CC GT units | WECC | Summer | 187.0665 | 184 | 1 | 1 | 1999-Boiler; miscellaneous | U1-Forced - Immediate | 851-CC GT units
1999 | Boiler; miscellaneous | HRSG Boiler | Miscellaneous (HRSG Boiler) | U1 | Forced - Immediate | 2024 | Gas | GG | 851 | CC GT units | NPCC | Winter | 564.2665 | 184 | 1 | 1 | 1999-Boiler; miscellaneous | U1-Forced - Immediate | 851-CC GT units
1999 | Boiler; miscellaneous | HRSG Boiler | Miscellaneous (HRSG Boiler) | U1 | Forced - Immediate | 2024 | Gas | GG | 851 | CC GT units | SERC | Winter | 3262.75 | 421 | 1 | 1 | 1999-Boiler; miscellaneous | U1-Forced - Immediate | 851-CC GT units
1999 | Boiler; miscellaneous | HRSG Boiler | Miscellaneous (HRSG Boiler) | D1 | Forced - Immediate | 2024 | Waste Heat | WH | 852 | CC steam units | MRO | Off-Peak | 1480.22 | 67.9 | 1 | 1 | 1999-Boiler; miscellaneous | D1-Forced - Immediate | 852-CC steam units
1999 | Boiler; miscellaneous | HRSG Boiler | Miscellaneous (HRSG Boiler) | U1 | Forced - Immediate | 2024 | Gas | GG | 852 | CC steam units | WECC | Off-Peak | 9365.1 | 106 | 1 | 1 | 1999-Boiler; miscellaneous | U1-Forced - Immediate | 852-CC steam units
1999 | Boiler; miscellaneous | HRSG Boiler | Miscellaneous (HRSG Boiler) | D1 | Forced - Immediate | 2024 | Gas | GG | 852 | CC steam units | SERC | Off-Peak | 735.2332 | 161 | 1 | 1 | 1999-Boiler; miscellaneous | D1-Forced - Immediate | 852-CC steam units
1999 | Boiler; miscellaneous | HRSG Boiler | Miscellaneous (HRSG Boiler) | D1 | Forced - Immediate | 2024 | Gas | GG | 852 | CC steam units | SERC | Winter | 397.8 | 156 | 1 | 1 | 1999-Boiler; miscellaneous | D1-Forced - Immediate | 852-CC steam units
1999 | Boiler; miscellaneous | HRSG Boiler | Miscellaneous (HRSG Boiler) | U1 | Forced - Immediate | 2024 | Waste Heat | WH | 852 | CC steam units | RFC | Off-Peak | 353.6999 | 81 | 1 | 1 | 1999-Boiler; miscellaneous | U1-Forced - Immediate | 852-CC steam units
1999 | Boiler; miscellaneous | HRSG Boiler | Miscellaneous (HRSG Boiler) | U1 | Forced - Immediate | 2024 | Gas | OG | 852 | CC steam units | SERC | Summer | 441 | 15 | 1 | 1 | 1999-Boiler; miscellaneous | U1-Forced - Immediate | 852-CC steam units
1999 | Boiler; miscellaneous | HRSG Boiler | Miscellaneous (HRSG Boiler) | D1 | Forced - Immediate | 2024 | Gas | GG | 852 | CC steam units | SERC | Summer | 33.0083 | 116.5 | 1 | 1 | 1999-Boiler; miscellaneous | D1-Forced - Immediate | 852-CC steam units
1999 | Boiler; miscellaneous | HRSG Boiler | Miscellaneous (HRSG Boiler) | D1 | Forced - Immediate | 2024 | Waste Heat | WH | 852 | CC steam units | WECC | Off-Peak | 102.4 | 128 | 1 | 1 | 1999-Boiler; miscellaneous | D1-Forced - Immediate | 852-CC steam units
1999 | Boiler; miscellaneous | HRSG Boiler | Miscellaneous (HRSG Boiler) | U1 | Forced - Immediate | 2024 | Waste Heat | WH | 852 | CC steam units | WECC | Summer | 168.6665 | 253 | 1 | 1 | 1999-Boiler; miscellaneous | U1-Forced - Immediate | 852-CC steam units
1999 | Boiler; miscellaneous | HRSG Boiler | Miscellaneous (HRSG Boiler) | U1 | Forced - Immediate | 2024 | Waste Heat | WH | 852 | CC steam units | MRO | Winter | 418 | 152 | 1 | 1 | 1999-Boiler; miscellaneous | U1-Forced - Immediate | 852-CC steam units
1999 | Boiler; miscellaneous | HRSG Boiler | Miscellaneous (HRSG Boiler) | D1 | Forced - Immediate | 2024 | Gas | GG | 852 | CC steam units | SERC | Summer | 507 | 156 | 1 | 1 | 1999-Boiler; miscellaneous | D1-Forced - Immediate | 852-CC steam units
1999 | Boiler; miscellaneous | HRSG Boiler | Miscellaneous (HRSG Boiler) | D1 | Forced - Immediate | 2024 | Waste Heat | WH | 852 | CC steam units | WECC | Off-Peak | 121.3332 | 140 | 1 | 1 | 1999-Boiler; miscellaneous | D1-Forced - Immediate | 852-CC steam units
1999 | Boiler; miscellaneous | HRSG Boiler | Miscellaneous (HRSG Boiler) | D1 | Forced - Immediate | 2024 | Waste Heat | WH | 852 | CC steam units | WECC | Off-Peak | 976.6666 | 100 | 1 | 2 | 1999-Boiler; miscellaneous | D1-Forced - Immediate | 852-CC steam units
1999 | Boiler; miscellaneous | HRSG Boiler | Miscellaneous (HRSG Boiler) | U1 | Forced - Immediate | 2024 | Waste Heat | WH | 852 | CC steam units | MRO | Winter | 1578.2666 | 152 | 1 | 1 | 1999-Boiler; miscellaneous | U1-Forced - Immediate | 852-CC steam units
1999 | Boiler; miscellaneous | HRSG Boiler | Miscellaneous (HRSG Boiler) | D1 | Forced - Immediate | 2024 | Waste Heat | WH | 852 | CC steam units | WECC | Off-Peak | 125.4167 | 25 | 1 | 1 | 1999-Boiler; miscellaneous | D1-Forced - Immediate | 852-CC steam units
1999 | Boiler; miscellaneous | HRSG Boiler | Miscellaneous (HRSG Boiler) | D1 | Forced - Immediate | 2024 | Waste Heat | WH | 852 | CC steam units | WECC | Winter | 1.0208 | 1.75 | 1 | 1 | 1999-Boiler; miscellaneous | D1-Forced - Immediate | 852-CC steam units
1999 | Boiler; miscellaneous | HRSG Boiler | Miscellaneous (HRSG Boiler) | D1 | Forced - Immediate | 2024 | Waste Heat | WH | 852 | CC steam units | MRO | Winter | 712.0333 | 82 | 1 | 1 | 1999-Boiler; miscellaneous | D1-Forced - Immediate | 852-CC steam units
1999 | Boiler; miscellaneous | HRSG Boiler | Miscellaneous (HRSG Boiler) | D1 | Forced - Immediate | 2024 | Waste Heat | WH | 852 | CC steam units | WECC | Winter | 2977.3333 | 22 | 1 | 1 | 1999-Boiler; miscellaneous | D1-Forced - Immediate | 852-CC steam units
1999 | Boiler; miscellaneous | HRSG Boiler | Miscellaneous (HRSG Boiler) | U1 | Forced - Immediate | 2024 | Gas | GG | 852 | CC steam units | SERC | Winter | 5969.8165 | 467 | 1 | 1 | 1999-Boiler; miscellaneous | U1-Forced - Immediate | 852-CC steam units
1999 | Boiler; miscellaneous | HRSG Boiler | Miscellaneous (HRSG Boiler) | U1 | Forced - Immediate | 2024 | Waste Heat | WH | 852 | CC steam units | NPCC | Off-Peak | 1893.8059 | 98.04 | 1 | 1 | 1999-Boiler; miscellaneous | U1-Forced - Immediate | 852-CC steam units
1999 | Boiler; miscellaneous | Boiler | Miscellaneous (Boiler) | D1 | Forced - Immediate | 2024 | Gas | GG | 861 | CoG GT units | TRE | Winter | 1071.5667 | 17 | 1 | 1 | 1999-Boiler; miscellaneous | D1-Forced - Immediate | 861-CoG GT units
1999 | Boiler; miscellaneous | Boiler | Miscellaneous (Boiler) | U1 | Forced - Immediate | 2024 | Gas | GG | 861 | CoG GT units | TRE | Summer | 32023.3333 | 100 | 1 | 1 | 1999-Boiler; miscellaneous | U1-Forced - Immediate | 861-CoG GT units
1999 | Boiler; miscellaneous | Boiler | Miscellaneous (Boiler) | U1 | Forced - Immediate | 2024 | Gas | GG | 861 | CoG GT units | WECC | Summer | 20.7 | 23 | 1 | 1 | 1999-Boiler; miscellaneous | U1-Forced - Immediate | 861-CoG GT units
1999 | Boiler; miscellaneous | Boiler | Miscellaneous (Boiler) | U1 | Forced - Immediate | 2024 | Gas | GG | 861 | CoG GT units | TRE | Off-Peak | 2285.9666 | 101 | 1 | 1 | 1999-Boiler; miscellaneous | U1-Forced - Immediate | 861-CoG GT units
1999 | Boiler; miscellaneous | Boiler | Miscellaneous (Boiler) | D1 | Forced - Immediate | 2024 | Gas | GG | 861 | CoG GT units | TRE | Winter | 1197.6333 | 19 | 4 | 4 | 1999-Boiler; miscellaneous | D1-Forced - Immediate | 861-CoG GT units
1999 | Boiler; miscellaneous | Boiler | Miscellaneous (Boiler) | U1 | Forced - Immediate | 2024 | Gas | GG | 861 | CoG GT units | TRE | Winter | 4257.0666 | 104 | 1 | 1 | 1999-Boiler; miscellaneous | U1-Forced - Immediate | 861-CoG GT units
1999 | Boiler; miscellaneous | Boiler | Miscellaneous (Boiler) | U1 | Forced - Immediate | 2024 | Gas | GG | 861 | CoG GT units | TRE | Winter | 466.2666 | 104 | 1 | 1 | 1999-Boiler; miscellaneous | U1-Forced - Immediate | 861-CoG GT units
1999 | Boiler; miscellaneous | Boiler | Miscellaneous (Boiler) | U1 | Forced - Immediate | 2024 | Gas | GG | 861 | CoG GT units | TRE | Winter | 4482.4 | 104 | 1 | 1 | 1999-Boiler; miscellaneous | U1-Forced - Immediate | 861-CoG GT units
1999 | Boiler; miscellaneous | Boiler | Miscellaneous (Boiler) | D1 | Forced - Immediate | 2024 | Waste Heat | WH | 862 | CoG steam units | TRE | Off-Peak | 1154.3 | 51 | 1 | 1 | 1999-Boiler; miscellaneous | D1-Forced - Immediate | 862-CoG steam units
1999 | Boiler; miscellaneous | Boiler | Miscellaneous (Boiler) | D1 | Forced - Immediate | 2024 | Waste Heat | WH | 862 | CoG steam units | TRE | Winter | 3847.7333 | 94 | 1 | 1 | 1999-Boiler; miscellaneous | D1-Forced - Immediate | 862-CoG steam units
1999 | Boiler; miscellaneous | Boiler | Miscellaneous (Boiler) | D1 | Forced - Immediate | 2024 | Waste Heat | WH | 862 | CoG steam units | TRE | Summer | 30101.9333 | 94 | 1 | 1 | 1999-Boiler; miscellaneous | D1-Forced - Immediate | 862-CoG steam units
1999 | Boiler; miscellaneous | Boiler | Miscellaneous (Boiler) | D1 | Forced - Immediate | 2024 | Waste Heat | WH | 862 | CoG steam units | TRE | Winter | 228.65 | 51 | 1 | 1 | 1999-Boiler; miscellaneous | D1-Forced - Immediate | 862-CoG steam units
1999 | Boiler; miscellaneous | Boiler | Miscellaneous (Boiler) | D1 | Forced - Immediate | 2024 | Waste Heat | WH | 862 | CoG steam units | TRE | Winter | 4051.4 | 94 | 1 | 1 | 1999-Boiler; miscellaneous | D1-Forced - Immediate | 862-CoG steam units
1999 | Boiler; miscellaneous | Boiler | Miscellaneous (Boiler) | D3 | Forced - Postponed | 2024 | Gas | GG | 862 | CoG steam units | RFC | Summer | 1114.1666 | 70 | 1 | 1 | 1999-Boiler; miscellaneous | D3-Forced - Postponed | 862-CoG steam units
2010 | Fuel failure including high activity in Reactor Coolant System (RCS) or off-gas system | Nuclear Reactor | Core/Fuel | D1 | Forced - Immediate | 2024 | Nuclear | NU | 200 | Nuclear | NPCC | Off-Peak | 46432.4 | 64.4 | 1 | 1 | 2010-Fuel failure including high activity in Reactor Coolant System (RCS) or off-gas system | D1-Forced - Immediate | 200-Nuclear
2010 | Fuel failure including high activity in Reactor Coolant System (RCS) or off-gas system | Nuclear Reactor | Core/Fuel | D1 | Forced - Immediate | 2024 | Nuclear | NU | 200 | Nuclear | NPCC | Off-Peak | 2844.4 | 109.4 | 1 | 1 | 2010-Fuel failure including high activity in Reactor Coolant System (RCS) or off-gas system | D1-Forced - Immediate | 200-Nuclear
2010 | Fuel failure including high activity in Reactor Coolant System (RCS) or off-gas system | Nuclear Reactor | Core/Fuel | D1 | Forced - Immediate | 2024 | Nuclear | NU | 200 | Nuclear | NPCC | Winter | 54609.6 | 73.4 | 1 | 1 | 2010-Fuel failure including high activity in Reactor Coolant System (RCS) or off-gas system | D1-Forced - Immediate | 200-Nuclear
2020 | Control rod pattern changes and control rod repatch. (Preconditioning following a pattern change is to be reported using code 2031.) | Nuclear Reactor | Core/Fuel | D1 | Forced - Immediate | 2024 | Nuclear | NU | 200 | Nuclear | SERC | Off-Peak | 264.369 | 251.78 | 1 | 1 | 2020-Control rod pattern changes and control rod repatch. (Preconditioning following a pattern change is to be reported using code 2031.) | D1-Forced - Immediate | 200-Nuclear
2020 | Control rod pattern changes and control rod repatch. (Preconditioning following a pattern change is to be reported using code 2031.) | Nuclear Reactor | Core/Fuel | D1 | Forced - Immediate | 2024 | Nuclear | NU | 200 | Nuclear | NPCC | Off-Peak | 88.2583 | 62.3 | 1 | 1 | 2020-Control rod pattern changes and control rod repatch. (Preconditioning following a pattern change is to be reported using code 2031.) | D1-Forced - Immediate | 200-Nuclear
2020 | Control rod pattern changes and control rod repatch. (Preconditioning following a pattern change is to be reported using code 2031.) | Nuclear Reactor | Core/Fuel | D1 | Forced - Immediate | 2024 | Nuclear | NU | 200 | Nuclear | SERC | Off-Peak | 79.6766 | 58.3 | 1 | 1 | 2020-Control rod pattern changes and control rod repatch. (Preconditioning following a pattern change is to be reported using code 2031.) | D1-Forced - Immediate | 200-Nuclear
2020 | Control rod pattern changes and control rod repatch. (Preconditioning following a pattern change is to be reported using code 2031.) | Nuclear Reactor | Core/Fuel | D1 | Forced - Immediate | 2024 | Nuclear | NU | 200 | Nuclear | SERC | Off-Peak | 81.7107 | 158.15 | 1 | 1 | 2020-Control rod pattern changes and control rod repatch. (Preconditioning following a pattern change is to be reported using code 2031.) | D1-Forced - Immediate | 200-Nuclear
2020 | Control rod pattern changes and control rod repatch. (Preconditioning following a pattern change is to be reported using code 2031.) | Nuclear Reactor | Core/Fuel | D3 | Forced - Postponed | 2024 | Nuclear | NU | 200 | Nuclear | SERC | Off-Peak | 2 | 1 | 1 | 1 | 2020-Control rod pattern changes and control rod repatch. (Preconditioning following a pattern change is to be reported using code 2031.) | D3-Forced - Postponed | 200-Nuclear
2020 | Control rod pattern changes and control rod repatch. (Preconditioning following a pattern change is to be reported using code 2031.) | Nuclear Reactor | Core/Fuel | D1 | Forced - Immediate | 2024 | Nuclear | NU | 200 | Nuclear | SERC | Off-Peak | 149.8327 | 23.17 | 1 | 1 | 2020-Control rod pattern changes and control rod repatch. (Preconditioning following a pattern change is to be reported using code 2031.) | D1-Forced - Immediate | 200-Nuclear
2020 | Control rod pattern changes and control rod repatch. (Preconditioning following a pattern change is to be reported using code 2031.) | Nuclear Reactor | Core/Fuel | D1 | Forced - Immediate | 2024 | Nuclear | NU | 200 | Nuclear | RFC | Off-Peak | 2626 | 202 | 1 | 1 | 2020-Control rod pattern changes and control rod repatch. (Preconditioning following a pattern change is to be reported using code 2031.) | D1-Forced - Immediate | 200-Nuclear
2020 | Control rod pattern changes and control rod repatch. (Preconditioning following a pattern change is to be reported using code 2031.) | Nuclear Reactor | Core/Fuel | D1 | Forced - Immediate | 2024 | Nuclear | NU | 200 | Nuclear | RFC | Off-Peak | 411 | 137 | 1 | 1 | 2020-Control rod pattern changes and control rod repatch. (Preconditioning following a pattern change is to be reported using code 2031.) | D1-Forced - Immediate | 200-Nuclear
2020 | Control rod pattern changes and control rod repatch. (Preconditioning following a pattern change is to be reported using code 2031.) | Nuclear Reactor | Core/Fuel | D3 | Forced - Postponed | 2024 | Nuclear | NU | 200 | Nuclear | SERC | Off-Peak | 7.5167 | 11 | 1 | 1 | 2020-Control rod pattern changes and control rod repatch. (Preconditioning following a pattern change is to be reported using code 2031.) | D3-Forced - Postponed | 200-Nuclear
2020 | Control rod pattern changes and control rod repatch. (Preconditioning following a pattern change is to be reported using code 2031.) | Nuclear Reactor | Core/Fuel | D1 | Forced - Immediate | 2024 | Nuclear | NU | 200 | Nuclear | NPCC | Summer | 2154.3332 | 230 | 1 | 1 | 2020-Control rod pattern changes and control rod repatch. (Preconditioning following a pattern change is to be reported using code 2031.) | D1-Forced - Immediate | 200-Nuclear
2020 | Control rod pattern changes and control rod repatch. (Preconditioning following a pattern change is to be reported using code 2031.) | Nuclear Reactor | Core/Fuel | D3 | Forced - Postponed | 2024 | Nuclear | NU | 200 | Nuclear | SERC | Off-Peak | 15 | 5 | 1 | 1 | 2020-Control rod pattern changes and control rod repatch. (Preconditioning following a pattern change is to be reported using code 2031.) | D3-Forced - Postponed | 200-Nuclear
2020 | Control rod pattern changes and control rod repatch. (Preconditioning following a pattern change is to be reported using code 2031.) | Nuclear Reactor | Core/Fuel | D1 | Forced - Immediate | 2024 | Nuclear | NU | 200 | Nuclear | NPCC | Off-Peak | 4543.3332 | 362.5 | 1 | 1 | 2020-Control rod pattern changes and control rod repatch. (Preconditioning following a pattern change is to be reported using code 2031.) | D1-Forced - Immediate | 200-Nuclear
2020 | Control rod pattern changes and control rod repatch. (Preconditioning following a pattern change is to be reported using code 2031.) | Nuclear Reactor | Core/Fuel | D3 | Forced - Postponed | 2024 | Nuclear | NU | 200 | Nuclear | SERC | Off-Peak | 20 | 10 | 1 | 1 | 2020-Control rod pattern changes and control rod repatch. (Preconditioning following a pattern change is to be reported using code 2031.) | D3-Forced - Postponed | 200-Nuclear
2020 | Control rod pattern changes and control rod repatch. (Preconditioning following a pattern change is to be reported using code 2031.) | Nuclear Reactor | Core/Fuel | D1 | Forced - Immediate | 2024 | Nuclear | NU | 200 | Nuclear | RFC | Winter | 14.04 | 11.7 | 1 | 1 | 2020-Control rod pattern changes and control rod repatch. (Preconditioning following a pattern change is to be reported using code 2031.) | D1-Forced - Immediate | 200-Nuclear
2020 | Control rod pattern changes and control rod repatch. (Preconditioning following a pattern change is to be reported using code 2031.) | Nuclear Reactor | Core/Fuel | D3 | Forced - Postponed | 2024 | Nuclear | NU | 200 | Nuclear | SERC | Off-Peak | 23.64 | 39.4 | 1 | 1 | 2020-Control rod pattern changes and control rod repatch. (Preconditioning following a pattern change is to be reported using code 2031.) | D3-Forced - Postponed | 200-Nuclear
2020 | Control rod pattern changes and control rod repatch. (Preconditioning following a pattern change is to be reported using code 2031.) | Nuclear Reactor | Core/Fuel | D2 | Forced - Delayed | 2024 | Nuclear | NU | 200 | Nuclear | SERC | Summer | 56 | 28 | 1 | 1 | 2020-Control rod pattern changes and control rod repatch. (Preconditioning following a pattern change is to be reported using code 2031.) | D2-Forced - Delayed | 200-Nuclear
2020 | Control rod pattern changes and control rod repatch. (Preconditioning following a pattern change is to be reported using code 2031.) | Nuclear Reactor | Core/Fuel | D3 | Forced - Postponed | 2024 | Nuclear | NU | 200 | Nuclear | SERC | Summer | 23.6 | 29.5 | 1 | 1 | 2020-Control rod pattern changes and control rod repatch. (Preconditioning following a pattern change is to be reported using code 2031.) | D3-Forced - Postponed | 200-Nuclear
2020 | Control rod pattern changes and control rod repatch. (Preconditioning following a pattern change is to be reported using code 2031.) | Nuclear Reactor | Core/Fuel | D1 | Forced - Immediate | 2024 | Nuclear | NU | 200 | Nuclear | RFC | Winter | 561 | 170 | 1 | 1 | 2020-Control rod pattern changes and control rod repatch. (Preconditioning following a pattern change is to be reported using code 2031.) | D1-Forced - Immediate | 200-Nuclear
2020 | Control rod pattern changes and control rod repatch. (Preconditioning following a pattern change is to be reported using code 2031.) | Nuclear Reactor | Core/Fuel | D3 | Forced - Postponed | 2024 | Nuclear | NU | 200 | Nuclear | SERC | Off-Peak | 33 | 22 | 1 | 1 | 2020-Control rod pattern changes and control rod repatch. (Preconditioning following a pattern change is to be reported using code 2031.) | D3-Forced - Postponed | 200-Nuclear
2020 | Control rod pattern changes and control rod repatch. (Preconditioning following a pattern change is to be reported using code 2031.) | Nuclear Reactor | Core/Fuel | D2 | Forced - Delayed | 2024 | Nuclear | NU | 200 | Nuclear | SERC | Winter | 19 | 3.8 | 1 | 1 | 2020-Control rod pattern changes and control rod repatch. (Preconditioning following a pattern change is to be reported using code 2031.) | D2-Forced - Delayed | 200-Nuclear
2020 | Control rod pattern changes and control rod repatch. (Preconditioning following a pattern change is to be reported using code 2031.) | Nuclear Reactor | Core/Fuel | D3 | Forced - Postponed | 2024 | Nuclear | NU | 200 | Nuclear | SERC | Summer | 24.3667 | 21.5 | 1 | 1 | 2020-Control rod pattern changes and control rod repatch. (Preconditioning following a pattern change is to be reported using code 2031.) | D3-Forced - Postponed | 200-Nuclear
2020 | Control rod pattern changes and control rod repatch. (Preconditioning following a pattern change is to be reported using code 2031.) | Nuclear Reactor | Core/Fuel | D3 | Forced - Postponed | 2024 | Nuclear | NU | 200 | Nuclear | SERC | Off-Peak | 4 | 2 | 1 | 4 | 2020-Control rod pattern changes and control rod repatch. (Preconditioning following a pattern change is to be reported using code 2031.) | D3-Forced - Postponed | 200-Nuclear
2020 | Control rod pattern changes and control rod repatch. (Preconditioning following a pattern change is to be reported using code 2031.) | Nuclear Reactor | Core/Fuel | D3 | Forced - Postponed | 2024 | Nuclear | NU | 200 | Nuclear | SERC | Summer | 28.9667 | 22 | 1 | 1 | 2020-Control rod pattern changes and control rod repatch. (Preconditioning following a pattern change is to be reported using code 2031.) | D3-Forced - Postponed | 200-Nuclear
2020 | Control rod pattern changes and control rod repatch. (Preconditioning following a pattern change is to be reported using code 2031.) | Nuclear Reactor | Core/Fuel | D3 | Forced - Postponed | 2024 | Nuclear | NU | 200 | Nuclear | SERC | Off-Peak | 10 | 5 | 1 | 1 | 2020-Control rod pattern changes and control rod repatch. (Preconditioning following a pattern change is to be reported using code 2031.) | D3-Forced - Postponed | 200-Nuclear
2020 | Control rod pattern changes and control rod repatch. (Preconditioning following a pattern change is to be reported using code 2031.) | Nuclear Reactor | Core/Fuel | D3 | Forced - Postponed | 2024 | Nuclear | NU | 200 | Nuclear | SERC | Summer | 94.7917 | 31.25 | 1 | 1 | 2020-Control rod pattern changes and control rod repatch. (Preconditioning following a pattern change is to be reported using code 2031.) | D3-Forced - Postponed | 200-Nuclear
2020 | Control rod pattern changes and control rod repatch. (Preconditioning following a pattern change is to be reported using code 2031.) | Nuclear Reactor | Core/Fuel | D3 | Forced - Postponed | 2024 | Nuclear | NU | 200 | Nuclear | SERC | Off-Peak | 10.25 | 15 | 1 | 1 | 2020-Control rod pattern changes and control rod repatch. (Preconditioning following a pattern change is to be reported using code 2031.) | D3-Forced - Postponed | 200-Nuclear
2020 | Control rod pattern changes and control rod repatch. (Preconditioning following a pattern change is to be reported using code 2031.) | Nuclear Reactor | Core/Fuel | D3 | Forced - Postponed | 2024 | Nuclear | NU | 200 | Nuclear | SERC | Summer | 32.5 | 19.5 | 1 | 1 | 2020-Control rod pattern changes and control rod repatch. (Preconditioning following a pattern change is to be reported using code 2031.) | D3-Forced - Postponed | 200-Nuclear
2020 | Control rod pattern changes and control rod repatch. (Preconditioning following a pattern change is to be reported using code 2031.) | Nuclear Reactor | Core/Fuel | D3 | Forced - Postponed | 2024 | Nuclear | NU | 200 | Nuclear | SERC | Off-Peak | 18 | 9 | 1 | 3 | 2020-Control rod pattern changes and control rod repatch. (Preconditioning following a pattern change is to be reported using code 2031.) | D3-Forced - Postponed | 200-Nuclear
2020 | Control rod pattern changes and control rod repatch. (Preconditioning following a pattern change is to be reported using code 2031.) | Nuclear Reactor | Core/Fuel | D3 | Forced - Postponed | 2024 | Nuclear | NU | 200 | Nuclear | SERC | Summer | 122.25 | 40.75 | 1 | 1 | 2020-Control rod pattern changes and control rod repatch. (Preconditioning following a pattern change is to be reported using code 2031.) | D3-Forced - Postponed | 200-Nuclear
2020 | Control rod pattern changes and control rod repatch. (Preconditioning following a pattern change is to be reported using code 2031.) | Nuclear Reactor | Core/Fuel | D3 | Forced - Postponed | 2024 | Nuclear | NU | 200 | Nuclear | SERC | Off-Peak | 46.5667 | 22 | 1 | 1 | 2020-Control rod pattern changes and control rod repatch. (Preconditioning following a pattern change is to be reported using code 2031.) | D3-Forced - Postponed | 200-Nuclear
2020 | Control rod pattern changes and control rod repatch. (Preconditioning following a pattern change is to be reported using code 2031.) | Nuclear Reactor | Core/Fuel | D3 | Forced - Postponed | 2024 | Nuclear | NU | 200 | Nuclear | SERC | Summer | 115.7667 | 30.2 | 1 | 1 | 2020-Control rod pattern changes and control rod repatch. (Preconditioning following a pattern change is to be reported using code 2031.) | D3-Forced - Postponed | 200-Nuclear
2020 | Control rod pattern changes and control rod repatch. (Preconditioning following a pattern change is to be reported using code 2031.) | Nuclear Reactor | Core/Fuel | D3 | Forced - Postponed | 2024 | Nuclear | NU | 200 | Nuclear | SERC | Summer | 0.475 | 0.5 | 1 | 1 | 2020-Control rod pattern changes and control rod repatch. (Preconditioning following a pattern change is to be reported using code 2031.) | D3-Forced - Postponed | 200-Nuclear
2020 | Control rod pattern changes and control rod repatch. (Preconditioning following a pattern change is to be reported using code 2031.) | Nuclear Reactor | Core/Fuel | D3 | Forced - Postponed | 2024 | Nuclear | NU | 200 | Nuclear | SERC | Summer | 18 | 22.5 | 1 | 1 | 2020-Control rod pattern changes and control rod repatch. (Preconditioning following a pattern change is to be reported using code 2031.) | D3-Forced - Postponed | 200-Nuclear
2020 | Control rod pattern changes and control rod repatch. (Preconditioning following a pattern change is to be reported using code 2031.) | Nuclear Reactor | Core/Fuel | D3 | Forced - Postponed | 2024 | Nuclear | NU | 200 | Nuclear | SERC | Summer | 44.3333 | 35 | 1 | 1 | 2020-Control rod pattern changes and control rod repatch. (Preconditioning following a pattern change is to be reported using code 2031.) | D3-Forced - Postponed | 200-Nuclear
2020 | Control rod pattern changes and control rod repatch. (Preconditioning following a pattern change is to be reported using code 2031.) | Nuclear Reactor | Core/Fuel | D3 | Forced - Postponed | 2024 | Nuclear | NU | 200 | Nuclear | SERC | Summer | 19.475 | 20.5 | 1 | 1 | 2020-Control rod pattern changes and control rod repatch. (Preconditioning following a pattern change is to be reported using code 2031.) | D3-Forced - Postponed | 200-Nuclear
2020 | Control rod pattern changes and control rod repatch. (Preconditioning following a pattern change is to be reported using code 2031.) | Nuclear Reactor | Core/Fuel | D3 | Forced - Postponed | 2024 | Nuclear | NU | 200 | Nuclear | SERC | Summer | 60 | 30 | 1 | 1 | 2020-Control rod pattern changes and control rod repatch. (Preconditioning following a pattern change is to be reported using code 2031.) | D3-Forced - Postponed | 200-Nuclear
2020 | Control rod pattern changes and control rod repatch. (Preconditioning following a pattern change is to be reported using code 2031.) | Nuclear Reactor | Core/Fuel | D3 | Forced - Postponed | 2024 | Nuclear | NU | 200 | Nuclear | SERC | Summer | 19.7708 | 18.25 | 1 | 1 | 2020-Control rod pattern changes and control rod repatch. (Preconditioning following a pattern change is to be reported using code 2031.) | D3-Forced - Postponed | 200-Nuclear
2020 | Control rod pattern changes and control rod repatch. (Preconditioning following a pattern change is to be reported using code 2031.) | Nuclear Reactor | Core/Fuel | D3 | Forced - Postponed | 2024 | Nuclear | NU | 200 | Nuclear | SERC | Summer | 90 | 30 | 1 | 1 | 2020-Control rod pattern changes and control rod repatch. (Preconditioning following a pattern change is to be reported using code 2031.) | D3-Forced - Postponed | 200-Nuclear
2020 | Control rod pattern changes and control rod repatch. (Preconditioning following a pattern change is to be reported using code 2031.) | Nuclear Reactor | Core/Fuel | D3 | Forced - Postponed | 2024 | Nuclear | NU | 200 | Nuclear | SERC | Summer | 33.4765 | 16.33 | 1 | 1 | 2020-Control rod pattern changes and control rod repatch. (Preconditioning following a pattern change is to be reported using code 2031.) | D3-Forced - Postponed | 200-Nuclear
2020 | Control rod pattern changes and control rod repatch. (Preconditioning following a pattern change is to be reported using code 2031.) | Nuclear Reactor | Core/Fuel | D3 | Forced - Postponed | 2024 | Nuclear | NU | 200 | Nuclear | SERC | Summer | 145 | 29 | 1 | 1 | 2020-Control rod pattern changes and control rod repatch. (Preconditioning following a pattern change is to be reported using code 2031.) | D3-Forced - Postponed | 200-Nuclear
2020 | Control rod pattern changes and control rod repatch. (Preconditioning following a pattern change is to be reported using code 2031.) | Nuclear Reactor | Core/Fuel | D3 | Forced - Postponed | 2024 | Nuclear | NU | 200 | Nuclear | SERC | Summer | 35 | 35 | 1 | 1 | 2020-Control rod pattern changes and control rod repatch. (Preconditioning following a pattern change is to be reported using code 2031.) | D3-Forced - Postponed | 200-Nuclear
2020 | Control rod pattern changes and control rod repatch. (Preconditioning following a pattern change is to be reported using code 2031.) | Nuclear Reactor | Core/Fuel | D3 | Forced - Postponed | 2024 | Nuclear | NU | 200 | Nuclear | SERC | Summer | 20250 | 27 | 1 | 1 | 2020-Control rod pattern changes and control rod repatch. (Preconditioning following a pattern change is to be reported using code 2031.) | D3-Forced - Postponed | 200-Nuclear
2020 | Control rod pattern changes and control rod repatch. (Preconditioning following a pattern change is to be reported using code 2031.) | Nuclear Reactor | Core/Fuel | D3 | Forced - Postponed | 2024 | Nuclear | NU | 200 | Nuclear | SERC | Summer | 46.35 | 27 | 1 | 1 | 2020-Control rod pattern changes and control rod repatch. (Preconditioning following a pattern change is to be reported using code 2031.) | D3-Forced - Postponed | 200-Nuclear
2020 | Control rod pattern changes and control rod repatch. (Preconditioning following a pattern change is to be reported using code 2031.) | Nuclear Reactor | Core/Fuel | D3 | Forced - Postponed | 2024 | Nuclear | NU | 200 | Nuclear | SERC | Winter | 2442.52 | 181.6 | 1 | 1 | 2020-Control rod pattern changes and control rod repatch. (Preconditioning following a pattern change is to be reported using code 2031.) | D3-Forced - Postponed | 200-Nuclear
2020 | Control rod pattern changes and control rod repatch. (Preconditioning following a pattern change is to be reported using code 2031.) | Nuclear Reactor | Core/Fuel | D3 | Forced - Postponed | 2024 | Nuclear | NU | 200 | Nuclear | SERC | Summer | 76.6233 | 25.4 | 1 | 1 | 2020-Control rod pattern changes and control rod repatch. (Preconditioning following a pattern change is to be reported using code 2031.) | D3-Forced - Postponed | 200-Nuclear
2020 | Control rod pattern changes and control rod repatch. (Preconditioning following a pattern change is to be reported using code 2031.) | Nuclear Reactor | Core/Fuel | D3 | Forced - Postponed | 2024 | Nuclear | NU | 200 | Nuclear | SERC | Summer | 109.565 | 38.67 | 1 | 1 | 2020-Control rod pattern changes and control rod repatch. (Preconditioning following a pattern change is to be reported using code 2031.) | D3-Forced - Postponed | 200-Nuclear
2021 | Power limited by rod pattern. (If rod pattern is limited by fuel limits; use appropriate code below.) | Nuclear Reactor | Core/Fuel | D1 | Forced - Immediate | 2024 | Nuclear | NU | 200 | Nuclear | SERC | Off-Peak | 1943.884 | 65.82 | 1 | 1 | 2021-Power limited by rod pattern. (If rod pattern is limited by fuel limits; use appropriate code below.) | D1-Forced - Immediate | 200-Nuclear
2050 | Burnable poison problems including poison curtains | Nuclear Reactor | Core/Fuel | U3 | Forced - Postponed | 2024 | Nuclear | NU | 200 | Nuclear | SERC | Summer | 330256.8661 | 859 | 1 | 1 | 2050-Burnable poison problems including poison curtains | U3-Forced - Postponed | 200-Nuclear
2050 | Burnable poison problems including poison curtains | Nuclear Reactor | Core/Fuel | D1 | Forced - Immediate | 2024 | Nuclear | NU | 200 | Nuclear | SERC | Off-Peak | 7088.3109 | 220.02 | 1 | 1 | 2050-Burnable poison problems including poison curtains | D1-Forced - Immediate | 200-Nuclear
2050 | Burnable poison problems including poison curtains | Nuclear Reactor | Core/Fuel | D1 | Forced - Immediate | 2024 | Nuclear | NU | 200 | Nuclear | SERC | Summer | 761.9039 | 219.78 | 1 | 1 | 2050-Burnable poison problems including poison curtains | D1-Forced - Immediate | 200-Nuclear
2050 | Burnable poison problems including poison curtains | Nuclear Reactor | Core/Fuel | D1 | Forced - Immediate | 2024 | Nuclear | NU | 200 | Nuclear | SERC | Summer | 3029.6925 | 70.87 | 1 | 1 | 2050-Burnable poison problems including poison curtains | D1-Forced - Immediate | 200-Nuclear
2050 | Burnable poison problems including poison curtains | Nuclear Reactor | Core/Fuel | D1 | Forced - Immediate | 2024 | Nuclear | NU | 200 | Nuclear | SERC | Summer | 4297.7375 | 491.17 | 1 | 1 | 2050-Burnable poison problems including poison curtains | D1-Forced - Immediate | 200-Nuclear
2061 | Incore nuclear instrumentation | Nuclear Reactor | Core/Fuel | D1 | Forced - Immediate | 2024 | Nuclear | NU | 200 | Nuclear | SERC | Off-Peak | 176008.3523 | 609.94 | 1 | 1 | 2061-Incore nuclear instrumentation | D1-Forced - Immediate | 200-Nuclear
2070 | Normal refueling | Nuclear Reactor | Core/Fuel | U1 | Forced - Immediate | 2024 | Nuclear | NU | 200 | Nuclear | SERC | Winter | 21391.1497 | 759 | 1 | 1 | 2070-Normal refueling | U1-Forced - Immediate | 200-Nuclear
2070 | Normal refueling | Nuclear Reactor | Core/Fuel | U1 | Forced - Immediate | 2024 | Nuclear | NU | 200 | Nuclear | SERC | Off-Peak | 9506.6659 | 1150 | 1 | 1 | 2070-Normal refueling | U1-Forced - Immediate | 200-Nuclear
2070 | Normal refueling | Nuclear Reactor | Core/Fuel | U1 | Forced - Immediate | 2024 | Nuclear | NU | 200 | Nuclear | SERC | Off-Peak | 866090.4 | 1164.1 | 1 | 1 | 2070-Normal refueling | U1-Forced - Immediate | 200-Nuclear
2070 | Normal refueling | Nuclear Reactor | Core/Fuel | U1 | Forced - Immediate | 2024 | Nuclear | NU | 200 | Nuclear | SERC | Off-Peak | 113719.866 | 964 | 1 | 1 | 2070-Normal refueling | U1-Forced - Immediate | 200-Nuclear
2070 | Normal refueling | Nuclear Reactor | Core/Fuel | U1 | Forced - Immediate | 2024 | Nuclear | NU | 200 | Nuclear | SERC | Winter | 866090.4 | 1164.1 | 1 | 1 | 2070-Normal refueling | U1-Forced - Immediate | 200-Nuclear
2070 | Normal refueling | Nuclear Reactor | Core/Fuel | U1 | Forced - Immediate | 2024 | Nuclear | NU | 200 | Nuclear | SERC | Off-Peak | 135548.9792 | 1172.4 | 1 | 1 | 2070-Normal refueling | U1-Forced - Immediate | 200-Nuclear
2070 | Normal refueling | Nuclear Reactor | Core/Fuel | U1 | Forced - Immediate | 2024 | Nuclear | NU | 200 | Nuclear | SERC | Winter | 3574.7492 | 1185 | 1 | 1 | 2070-Normal refueling | U1-Forced - Immediate | 200-Nuclear
2070 | Normal refueling | Nuclear Reactor | Core/Fuel | U1 | Forced - Immediate | 2024 | Nuclear | NU | 200 | Nuclear | SERC | Off-Peak | 839316.1 | 1164.1 | 1 | 1 | 2070-Normal refueling | U1-Forced - Immediate | 200-Nuclear
2070 | Normal refueling | Nuclear Reactor | Core/Fuel | U3 | Forced - Postponed | 2024 | Nuclear | NU | 200 | Nuclear | SERC | Winter | 115921.1664 | 938 | 1 | 1 | 2070-Normal refueling | U3-Forced - Postponed | 200-Nuclear
2070 | Normal refueling | Nuclear Reactor | Core/Fuel | U1 | Forced - Immediate | 2024 | Nuclear | NU | 200 | Nuclear | SERC | Winter | 271305.75 | 1185 | 1 | 1 | 2070-Normal refueling | U1-Forced - Immediate | 200-Nuclear
2112 | Control rod hydraulic drives | Nuclear Reactor | Control Rods and Drives | D1 | Forced - Immediate | 2024 | Nuclear | NU | 200 | Nuclear | SERC | Winter | 6.2667 | 4 | 1 | 1 | 2112-Control rod hydraulic drives | D1-Forced - Immediate | 200-Nuclear
2112 | Control rod hydraulic drives | Nuclear Reactor | Control Rods and Drives | D1 | Forced - Immediate | 2024 | Nuclear | NU | 200 | Nuclear | RFC | Winter | 26 | 30 | 1 | 1 | 2112-Control rod hydraulic drives | D1-Forced - Immediate | 200-Nuclear
2112 | Control rod hydraulic drives | Nuclear Reactor | Control Rods and Drives | D1 | Forced - Immediate | 2024 | Nuclear | NU | 200 | Nuclear | RFC | Winter | 7 | 30 | 1 | 1 | 2112-Control rod hydraulic drives | D1-Forced - Immediate | 200-Nuclear
2151 | Control rod drive controls | Nuclear Reactor | Control Rods and Drives | D1 | Forced - Immediate | 2024 | Nuclear | NU | 200 | Nuclear | NPCC | Summer | 267.9375 | 11.25 | 1 | 8 | 2151-Control rod drive controls | D1-Forced - Immediate | 200-Nuclear
2151 | Control rod drive controls | Nuclear Reactor | Control Rods and Drives | D1 | Forced - Immediate | 2024 | Nuclear | NU | 200 | Nuclear | SERC | Winter | 256.6667 | 25 | 1 | 1 | 2151-Control rod drive controls | D1-Forced - Immediate | 200-Nuclear
2151 | Control rod drive controls | Nuclear Reactor | Control Rods and Drives | U1 | Forced - Immediate | 2024 | Nuclear | NU | 200 | Nuclear | SERC | Off-Peak | 52957.6497 | 981 | 1 | 1 | 2151-Control rod drive controls | U1-Forced - Immediate | 200-Nuclear
2151 | Control rod drive controls | Nuclear Reactor | Control Rods and Drives | U1 | Forced - Immediate | 2024 | Nuclear | NU | 200 | Nuclear | MRO | Off-Peak | 150094.8 | 519 | 1 | 1 | 2151-Control rod drive controls | U1-Forced - Immediate | 200-Nuclear
2151 | Control rod drive controls | Nuclear Reactor | Control Rods and Drives | D2 | Forced - Delayed | 2024 | Nuclear | NU | 200 | Nuclear | SERC | Off-Peak | 5531.4064 | 436.69 | 1 | 1 | 2151-Control rod drive controls | D2-Forced - Delayed | 200-Nuclear
2160 | Other control rod drive problems | Nuclear Reactor | Control Rods and Drives | D1 | Forced - Immediate | 2024 | Nuclear | NU | 200 | Nuclear | RFC | Off-Peak | 7.9333 | 28 | 1 | 1 | 2160-Other control rod drive problems | D1-Forced - Immediate | 200-Nuclear
2160 | Other control rod drive problems | Nuclear Reactor | Control Rods and Drives | U1 | Forced - Immediate | 2024 | Nuclear | NU | 200 | Nuclear | SERC | Off-Peak | 50496.7994 | 948 | 1 | 1 | 2160-Other control rod drive problems | U1-Forced - Immediate | 200-Nuclear
2200 | Reactor coolant/recirculating pumps | Nuclear Reactor | Reactor Coolant System | D1 | Forced - Immediate | 2024 | Nuclear | NU | 200 | Nuclear | SERC | Winter | 1218.9999 | 159 | 1 | 1 | 2200-Reactor coolant/recirculating pumps | D1-Forced - Immediate | 200-Nuclear
2200 | Reactor coolant/recirculating pumps | Nuclear Reactor | Reactor Coolant System | D1 | Forced - Immediate | 2024 | Nuclear | NU | 200 | Nuclear | RFC | Off-Peak | 7093.1664 | 803 | 1 | 1 | 2200-Reactor coolant/recirculating pumps | D1-Forced - Immediate | 200-Nuclear
2200 | Reactor coolant/recirculating pumps | Nuclear Reactor | Reactor Coolant System | D3 | Forced - Postponed | 2024 | Nuclear | NU | 200 | Nuclear | SERC | Winter | 4887.8104 | 580.73 | 1 | 1 | 2200-Reactor coolant/recirculating pumps | D3-Forced - Postponed | 200-Nuclear
2200 | Reactor coolant/recirculating pumps | Nuclear Reactor | Reactor Coolant System | D1 | Forced - Immediate | 2024 | Nuclear | NU | 200 | Nuclear | RFC | Summer | 103122.083 | 925 | 1 | 1 | 2200-Reactor coolant/recirculating pumps | D1-Forced - Immediate | 200-Nuclear
2200 | Reactor coolant/recirculating pumps | Nuclear Reactor | Reactor Coolant System | D1 | Forced - Immediate | 2024 | Nuclear | NU | 200 | Nuclear | RFC | Summer | 40776.2 | 716 | 1 | 1 | 2200-Reactor coolant/recirculating pumps | D1-Forced - Immediate | 200-Nuclear
2200 | Reactor coolant/recirculating pumps | Nuclear Reactor | Reactor Coolant System | U1 | Forced - Immediate | 2024 | Nuclear | NU | 200 | Nuclear | RFC | Off-Peak | 187979.6658 | 1273 | 1 | 1 | 2200-Reactor coolant/recirculating pumps | U1-Forced - Immediate | 200-Nuclear
2200 | Reactor coolant/recirculating pumps | Nuclear Reactor | Reactor Coolant System | U1 | Forced - Immediate | 2024 | Nuclear | NU | 200 | Nuclear | RFC | Off-Peak | 22080.9994 | 933 | 1 | 1 | 2200-Reactor coolant/recirculating pumps | U1-Forced - Immediate | 200-Nuclear
2200 | Reactor coolant/recirculating pumps | Nuclear Reactor | Reactor Coolant System | U1 | Forced - Immediate | 2024 | Nuclear | NU | 200 | Nuclear | NPCC | Summer | 170540.2992 | 1218 | 1 | 8 | 2200-Reactor coolant/recirculating pumps | U1-Forced - Immediate | 200-Nuclear
2210 | Reactor coolant/recirculating pump motors | Nuclear Reactor | Reactor Coolant System | U1 | Forced - Immediate | 2024 | Nuclear | NU | 200 | Nuclear | MRO | Winter | 404576.8998 | 546 | 1 | 1 | 2210-Reactor coolant/recirculating pump motors | U1-Forced - Immediate | 200-Nuclear
2210 | Reactor coolant/recirculating pump motors | Nuclear Reactor | Reactor Coolant System | D3 | Forced - Postponed | 2024 | Nuclear | NU | 200 | Nuclear | SERC | Off-Peak | 87568 | 842 | 1 | 1 | 2210-Reactor coolant/recirculating pump motors | D3-Forced - Postponed | 200-Nuclear
2220 | Reactor coolant/recirculating pump MG sets | Nuclear Reactor | Reactor Coolant System | D1 | Forced - Immediate | 2024 | Nuclear | NU | 200 | Nuclear | NPCC | Off-Peak | 192.5 | 92.4 | 1 | 1 | 2220-Reactor coolant/recirculating pump MG sets | D1-Forced - Immediate | 200-Nuclear
2220 | Reactor coolant/recirculating pump MG sets | Nuclear Reactor | Reactor Coolant System | D1 | Forced - Immediate | 2024 | Nuclear | NU | 200 | Nuclear | WECC | Off-Peak | 2828.9975 | 81.41 | 1 | 1 | 2220-Reactor coolant/recirculating pump MG sets | D1-Forced - Immediate | 200-Nuclear
2220 | Reactor coolant/recirculating pump MG sets | Nuclear Reactor | Reactor Coolant System | D1 | Forced - Immediate | 2024 | Nuclear | NU | 200 | Nuclear | MRO | Summer | 20514.9748 | 357.3 | 1 | 1 | 2220-Reactor coolant/recirculating pump MG sets | D1-Forced - Immediate | 200-Nuclear
2220 | Reactor coolant/recirculating pump MG sets | Nuclear Reactor | Reactor Coolant System | D1 | Forced - Immediate | 2024 | Nuclear | NU | 200 | Nuclear | MRO | Summer | 44969.652 | 411.81 | 1 | 1 | 2220-Reactor coolant/recirculating pump MG sets | D1-Forced - Immediate | 200-Nuclear
2270 | Power operated relief and safety/relief valves | Nuclear Reactor | Reactor Coolant System | U1 | Forced - Immediate | 2024 | Nuclear | NU | 200 | Nuclear | RFC | Winter | 100090.6659 | 1120 | 1 | 1 | 2270-Power operated relief and safety/relief valves | U1-Forced - Immediate | 200-Nuclear
2270 | Power operated relief and safety/relief valves | Nuclear Reactor | Reactor Coolant System | D1 | Forced - Immediate | 2024 | Nuclear | NU | 200 | Nuclear | RFC | Winter | 5758.8521 | 779.98 | 1 | 1 | 2270-Power operated relief and safety/relief valves | D1-Forced - Immediate | 200-Nuclear
2270 | Power operated relief and safety/relief valves | Nuclear Reactor | Reactor Coolant System | D1 | Forced - Immediate | 2024 | Nuclear | NU | 200 | Nuclear | RFC | Winter | 11546.6005 | 515.09 | 1 | 1 | 2270-Power operated relief and safety/relief valves | D1-Forced - Immediate | 200-Nuclear
2320 | Other reactor coolant valves (including RCS boundary valves in connected systems) | Nuclear Reactor | Reactor Coolant System | D2 | Forced - Delayed | 2024 | Nuclear | NU | 200 | Nuclear | RFC | Summer | 3130.3997 | 516 | 1 | 1 | 2320-Other reactor coolant valves (including RCS boundary valves in connected systems) | D2-Forced - Delayed | 200-Nuclear
2320 | Other reactor coolant valves (including RCS boundary valves in connected systems) | Nuclear Reactor | Reactor Coolant System | U3 | Forced - Postponed | 2024 | Nuclear | NU | 200 | Nuclear | RFC | Summer | 147108.8663 | 1187 | 1 | 1 | 2320-Other reactor coolant valves (including RCS boundary valves in connected systems) | U3-Forced - Postponed | 200-Nuclear
2350 | BWR feedwater controls | Nuclear Reactor | Reactor Coolant System | D1 | Forced - Immediate | 2024 | Nuclear | NU | 200 | Nuclear | RFC | Summer | 20927.6667 | 35 | 1 | 1 | 2350-BWR feedwater controls | D1-Forced - Immediate | 200-Nuclear
2350 | BWR feedwater controls | Nuclear Reactor | Reactor Coolant System | D1 | Forced - Immediate | 2024 | Nuclear | NU | 200 | Nuclear | RFC | Off-Peak | 22680 | 35 | 1 | 1 | 2350-BWR feedwater controls | D1-Forced - Immediate | 200-Nuclear
2370 | Reactor trip system including sensors; logic; and actuators (includes spurious trips but not valid trips) | Nuclear Reactor | Reactor Coolant System | D1 | Forced - Immediate | 2024 | Nuclear | NU | 200 | Nuclear | SERC | Winter | 5302.4775 | 359.49 | 1 | 1 | 2370-Reactor trip system including sensors; logic; and actuators (includes spurious trips but not valid trips) | D1-Forced - Immediate | 200-Nuclear
2370 | Reactor trip system including sensors; logic; and actuators (includes spurious trips but not valid trips) | Nuclear Reactor | Reactor Coolant System | U1 | Forced - Immediate | 2024 | Nuclear | NU | 200 | Nuclear | SERC | Off-Peak | 95412.7996 | 1176 | 1 | 1 | 2370-Reactor trip system including sensors; logic; and actuators (includes spurious trips but not valid trips) | U1-Forced - Immediate | 200-Nuclear
2370 | Reactor trip system including sensors; logic; and actuators (includes spurious trips but not valid trips) | Nuclear Reactor | Reactor Coolant System | U1 | Forced - Immediate | 2024 | Nuclear | NU | 200 | Nuclear | SERC | Summer | 79793.2663 | 1166 | 1 | 1 | 2370-Reactor trip system including sensors; logic; and actuators (includes spurious trips but not valid trips) | U1-Forced - Immediate | 200-Nuclear
2370 | Reactor trip system including sensors; logic; and actuators (includes spurious trips but not valid trips) | Nuclear Reactor | Reactor Coolant System | U1 | Forced - Immediate | 2024 | Nuclear | NU | 200 | Nuclear | SERC | Winter | 42714.8997 | 837 | 1 | 1 | 2370-Reactor trip system including sensors; logic; and actuators (includes spurious trips but not valid trips) | U1-Forced - Immediate | 200-Nuclear
2390 | Other reactor coolant system instruments and controls | Nuclear Reactor | Reactor Coolant System | D1 | Forced - Immediate | 2024 | Nuclear | NU | 200 | Nuclear | SERC | Off-Peak | 611.1517 | 8.71 | 1 | 1 | 2390-Other reactor coolant system instruments and controls | D1-Forced - Immediate | 200-Nuclear
2390 | Other reactor coolant system instruments and controls | Nuclear Reactor | Reactor Coolant System | D3 | Forced - Postponed | 2024 | Nuclear | NU | 200 | Nuclear | SERC | Off-Peak | 14713 | 60 | 1 | 1 | 2390-Other reactor coolant system instruments and controls | D3-Forced - Postponed | 200-Nuclear
2390 | Other reactor coolant system instruments and controls | Nuclear Reactor | Reactor Coolant System | D3 | Forced - Postponed | 2024 | Nuclear | NU | 200 | Nuclear | SERC | Off-Peak | 2573.8667 | 32 | 1 | 1 | 2390-Other reactor coolant system instruments and controls | D3-Forced - Postponed | 200-Nuclear
2440 | Steam generator chemistry (excluding feedwater chemistry) | Nuclear Reactor | Steam Generators and Steam System | D1 | Forced - Immediate | 2024 | Nuclear | NU | 200 | Nuclear | WECC | Winter | 514.08 | 22.68 | 1 | 1 | 2440-Steam generator chemistry (excluding feedwater chemistry) | D1-Forced - Immediate | 200-Nuclear
2440 | Steam generator chemistry (excluding feedwater chemistry) | Nuclear Reactor | Steam Generators and Steam System | D1 | Forced - Immediate | 2024 | Nuclear | NU | 200 | Nuclear | WECC | Winter | 504.1333 | 15.92 | 1 | 1 | 2440-Steam generator chemistry (excluding feedwater chemistry) | D1-Forced - Immediate | 200-Nuclear
2440 | Steam generator chemistry (excluding feedwater chemistry) | Nuclear Reactor | Steam Generators and Steam System | D1 | Forced - Immediate | 2024 | Nuclear | NU | 200 | Nuclear | WECC | Winter | 637.596 | 15.92 | 1 | 1 | 2440-Steam generator chemistry (excluding feedwater chemistry) | D1-Forced - Immediate | 200-Nuclear
2470 | Blowdown system instruments and controls | Nuclear Reactor | Steam Generators and Steam System | D1 | Forced - Immediate | 2024 | Nuclear | NU | 200 | Nuclear | WECC | Winter | 504.169 | 2.82 | 1 | 1 | 2470-Blowdown system instruments and controls | D1-Forced - Immediate | 200-Nuclear
2470 | Blowdown system instruments and controls | Nuclear Reactor | Steam Generators and Steam System | D1 | Forced - Immediate | 2024 | Nuclear | NU | 200 | Nuclear | WECC | Off-Peak | 265.3383 | 2.05 | 1 | 1 | 2470-Blowdown system instruments and controls | D1-Forced - Immediate | 200-Nuclear
2500 | Steam piping (up to turbine stop valves and bypass valves) | Nuclear Reactor | Steam Generators and Steam System | D1 | Forced - Immediate | 2024 | Nuclear | NU | 200 | Nuclear | WECC | Winter | 419.332 | 3.16 | 1 | 1 | 2500-Steam piping (up to turbine stop valves and bypass valves) | D1-Forced - Immediate | 200-Nuclear
2510 | Main steam isolation valves (BWR and PWR) | Nuclear Reactor | Steam Generators and Steam System | U1 | Forced - Immediate | 2024 | Nuclear | NU | 200 | Nuclear | SERC | Summer | 75913.0497 | 981 | 1 | 1 | 2510-Main steam isolation valves (BWR and PWR) | U1-Forced - Immediate | 200-Nuclear
2510 | Main steam isolation valves (BWR and PWR) | Nuclear Reactor | Steam Generators and Steam System | D1 | Forced - Immediate | 2024 | Nuclear | NU | 200 | Nuclear | SERC | Summer | 9239.578 | 431.42 | 1 | 1 | 2510-Main steam isolation valves (BWR and PWR) | D1-Forced - Immediate | 200-Nuclear
2510 | Main steam isolation valves (BWR and PWR) | Nuclear Reactor | Steam Generators and Steam System | U1 | Forced - Immediate | 2024 | Nuclear | NU | 200 | Nuclear | SERC | Summer | 76354.4997 | 981 | 1 | 1 | 2510-Main steam isolation valves (BWR and PWR) | U1-Forced - Immediate | 200-Nuclear
2520 | Main steam safety/relief valves (except BWR) | Nuclear Reactor | Steam Generators and Steam System | D2 | Forced - Delayed | 2024 | Nuclear | NU | 200 | Nuclear | SERC | Summer | 1747.33 | 268.82 | 1 | 1 | 2520-Main steam safety/relief valves (except BWR) | D2-Forced - Delayed | 200-Nuclear
2520 | Main steam safety/relief valves (except BWR) | Nuclear Reactor | Steam Generators and Steam System | U3 | Forced - Postponed | 2024 | Nuclear | NU | 200 | Nuclear | TRE | Winter | 134971.215 | 1304.7 | 1 | 1 | 2520-Main steam safety/relief valves (except BWR) | U3-Forced - Postponed | 200-Nuclear
2540 | Other steam valves | Nuclear Reactor | Steam Generators and Steam System | U3 | Forced - Postponed | 2024 | Nuclear | NU | 200 | Nuclear | MRO | Off-Peak | 74936 | 646 | 1 | 1 | 2540-Other steam valves | U3-Forced - Postponed | 200-Nuclear
2599 | Other steam generator problems | Nuclear Reactor | Steam Generators and Steam System | D1 | Forced - Immediate | 2024 | Nuclear | NU | 200 | Nuclear | SERC | Summer | 0.08 | 0.08 | 1 | 1 | 2599-Other steam generator problems | D1-Forced - Immediate | 200-Nuclear
2599 | Other steam generator problems | Nuclear Reactor | Steam Generators and Steam System | D1 | Forced - Immediate | 2024 | Nuclear | NU | 200 | Nuclear | SERC | Summer | 1.14 | 0.38 | 1 | 1 | 2599-Other steam generator problems | D1-Forced - Immediate | 200-Nuclear
2599 | Other steam generator problems | Nuclear Reactor | Steam Generators and Steam System | D1 | Forced - Immediate | 2024 | Nuclear | NU | 200 | Nuclear | SERC | Summer | 0.74 | 0.37 | 1 | 1 | 2599-Other steam generator problems | D1-Forced - Immediate | 200-Nuclear
2599 | Other steam generator problems | Nuclear Reactor | Steam Generators and Steam System | D1 | Forced - Immediate | 2024 | Nuclear | NU | 200 | Nuclear | SERC | Summer | 0.82 | 0.82 | 1 | 1 | 2599-Other steam generator problems | D1-Forced - Immediate | 200-Nuclear
2599 | Other steam generator problems | Nuclear Reactor | Steam Generators and Steam System | D1 | Forced - Immediate | 2024 | Nuclear | NU | 200 | Nuclear | SERC | Summer | 2.5 | 1.25 | 1 | 1 | 2599-Other steam generator problems | D1-Forced - Immediate | 200-Nuclear
2599 | Other steam generator problems | Nuclear Reactor | Steam Generators and Steam System | D1 | Forced - Immediate | 2024 | Nuclear | NU | 200 | Nuclear | SERC | Summer | 5.3 | 1.06 | 1 | 1 | 2599-Other steam generator problems | D1-Forced - Immediate | 200-Nuclear
2599 | Other steam generator problems | Nuclear Reactor | Steam Generators and Steam System | D1 | Forced - Immediate | 2024 | Nuclear | NU | 200 | Nuclear | SERC | Summer | 3.08 | 0.77 | 1 | 1 | 2599-Other steam generator problems | D1-Forced - Immediate | 200-Nuclear
2599 | Other steam generator problems | Nuclear Reactor | Steam Generators and Steam System | D1 | Forced - Immediate | 2024 | Nuclear | NU | 200 | Nuclear | SERC | Summer | 6.36 | 1.06 | 1 | 1 | 2599-Other steam generator problems | D1-Forced - Immediate | 200-Nuclear
2599 | Other steam generator problems | Nuclear Reactor | Steam Generators and Steam System | D1 | Forced - Immediate | 2024 | Nuclear | NU | 200 | Nuclear | SERC | Summer | 16.32 | 1.36 | 1 | 1 | 2599-Other steam generator problems | D1-Forced - Immediate | 200-Nuclear
2599 | Other steam generator problems | Nuclear Reactor | Steam Generators and Steam System | D1 | Forced - Immediate | 2024 | Nuclear | NU | 200 | Nuclear | SERC | Summer | 5.67 | 0.81 | 1 | 1 | 2599-Other steam generator problems | D1-Forced - Immediate | 200-Nuclear
2599 | Other steam generator problems | Nuclear Reactor | Steam Generators and Steam System | D1 | Forced - Immediate | 2024 | Nuclear | NU | 200 | Nuclear | SERC | Summer | 9.81 | 1.09 | 1 | 1 | 2599-Other steam generator problems | D1-Forced - Immediate | 200-Nuclear
2599 | Other steam generator problems | Nuclear Reactor | Steam Generators and Steam System | D1 | Forced - Immediate | 2024 | Nuclear | NU | 200 | Nuclear | SERC | Summer | 23.52 | 1.96 | 1 | 1 | 2599-Other steam generator problems | D1-Forced - Immediate | 200-Nuclear
2599 | Other steam generator problems | Nuclear Reactor | Steam Generators and Steam System | D1 | Forced - Immediate | 2024 | Nuclear | NU | 200 | Nuclear | SERC | Summer | 22.77 | 2.07 | 1 | 1 | 2599-Other steam generator problems | D1-Forced - Immediate | 200-Nuclear
2599 | Other steam generator problems | Nuclear Reactor | Steam Generators and Steam System | D1 | Forced - Immediate | 2024 | Nuclear | NU | 200 | Nuclear | SERC | Summer | 8.95 | 1.79 | 1 | 1 | 2599-Other steam generator problems | D1-Forced - Immediate | 200-Nuclear
2599 | Other steam generator problems | Nuclear Reactor | Steam Generators and Steam System | D1 | Forced - Immediate | 2024 | Nuclear | NU | 200 | Nuclear | SERC | Summer | 21.84 | 3.12 | 1 | 1 | 2599-Other steam generator problems | D1-Forced - Immediate | 200-Nuclear
2599 | Other steam generator problems | Nuclear Reactor | Steam Generators and Steam System | D1 | Forced - Immediate | 2024 | Nuclear | NU | 200 | Nuclear | SERC | Summer | 30.69 | 2.79 | 1 | 1 | 2599-Other steam generator problems | D1-Forced - Immediate | 200-Nuclear
2599 | Other steam generator problems | Nuclear Reactor | Steam Generators and Steam System | D1 | Forced - Immediate | 2024 | Nuclear | NU | 200 | Nuclear | SERC | Summer | 24.75 | 2.75 | 1 | 1 | 2599-Other steam generator problems | D1-Forced - Immediate | 200-Nuclear
2599 | Other steam generator problems | Nuclear Reactor | Steam Generators and Steam System | D1 | Forced - Immediate | 2024 | Nuclear | NU | 200 | Nuclear | SERC | Summer | 17.2 | 2.15 | 1 | 1 | 2599-Other steam generator problems | D1-Forced - Immediate | 200-Nuclear
2599 | Other steam generator problems | Nuclear Reactor | Steam Generators and Steam System | D1 | Forced - Immediate | 2024 | Nuclear | NU | 200 | Nuclear | SERC | Summer | 27.86 | 1.99 | 1 | 1 | 2599-Other steam generator problems | D1-Forced - Immediate | 200-Nuclear
2599 | Other steam generator problems | Nuclear Reactor | Steam Generators and Steam System | D1 | Forced - Immediate | 2024 | Nuclear | NU | 200 | Nuclear | SERC | Summer | 42.7 | 3.05 | 1 | 1 | 2599-Other steam generator problems | D1-Forced - Immediate | 200-Nuclear
2599 | Other steam generator problems | Nuclear Reactor | Steam Generators and Steam System | D1 | Forced - Immediate | 2024 | Nuclear | NU | 200 | Nuclear | SERC | Summer | 44.8 | 3.2 | 1 | 1 | 2599-Other steam generator problems | D1-Forced - Immediate | 200-Nuclear
2599 | Other steam generator problems | Nuclear Reactor | Steam Generators and Steam System | D1 | Forced - Immediate | 2024 | Nuclear | NU | 200 | Nuclear | SERC | Summer | 20.85 | 1.39 | 1 | 1 | 2599-Other steam generator problems | D1-Forced - Immediate | 200-Nuclear
2599 | Other steam generator problems | Nuclear Reactor | Steam Generators and Steam System | D1 | Forced - Immediate | 2024 | Nuclear | NU | 200 | Nuclear | SERC | Summer | 52.36 | 3.08 | 1 | 1 | 2599-Other steam generator problems | D1-Forced - Immediate | 200-Nuclear
2599 | Other steam generator problems | Nuclear Reactor | Steam Generators and Steam System | D1 | Forced - Immediate | 2024 | Nuclear | NU | 200 | Nuclear | SERC | Summer | 59.15 | 4.55 | 1 | 1 | 2599-Other steam generator problems | D1-Forced - Immediate | 200-Nuclear
2599 | Other steam generator problems | Nuclear Reactor | Steam Generators and Steam System | D1 | Forced - Immediate | 2024 | Nuclear | NU | 200 | Nuclear | SERC | Summer | 45.03 | 2.37 | 1 | 1 | 2599-Other steam generator problems | D1-Forced - Immediate | 200-Nuclear
2599 | Other steam generator problems | Nuclear Reactor | Steam Generators and Steam System | D1 | Forced - Immediate | 2024 | Nuclear | NU | 200 | Nuclear | SERC | Summer | 21.42 | 2.38 | 1 | 1 | 2599-Other steam generator problems | D1-Forced - Immediate | 200-Nuclear
2599 | Other steam generator problems | Nuclear Reactor | Steam Generators and Steam System | D1 | Forced - Immediate | 2024 | Nuclear | NU | 200 | Nuclear | SERC | Summer | 254.1 | 3.63 | 1 | 1 | 2599-Other steam generator problems | D1-Forced - Immediate | 200-Nuclear
2599 | Other steam generator problems | Nuclear Reactor | Steam Generators and Steam System | D1 | Forced - Immediate | 2024 | Nuclear | NU | 200 | Nuclear | SERC | Summer | 62.79 | 2.73 | 1 | 1 | 2599-Other steam generator problems | D1-Forced - Immediate | 200-Nuclear
2599 | Other steam generator problems | Nuclear Reactor | Steam Generators and Steam System | D1 | Forced - Immediate | 2024 | Nuclear | NU | 200 | Nuclear | SERC | Summer | 78.09 | 4.11 | 1 | 1 | 2599-Other steam generator problems | D1-Forced - Immediate | 200-Nuclear
2599 | Other steam generator problems | Nuclear Reactor | Steam Generators and Steam System | D1 | Forced - Immediate | 2024 | Nuclear | NU | 200 | Nuclear | SERC | Summer | 27.43 | 2.11 | 1 | 1 | 2599-Other steam generator problems | D1-Forced - Immediate | 200-Nuclear
2599 | Other steam generator problems | Nuclear Reactor | Steam Generators and Steam System | D1 | Forced - Immediate | 2024 | Nuclear | NU | 200 | Nuclear | SERC | Summer | 354.02 | 5.71 | 1 | 1 | 2599-Other steam generator problems | D1-Forced - Immediate | 200-Nuclear
2599 | Other steam generator problems | Nuclear Reactor | Steam Generators and Steam System | D1 | Forced - Immediate | 2024 | Nuclear | NU | 200 | Nuclear | SERC | Summer | 83.58 | 3.98 | 1 | 1 | 2599-Other steam generator problems | D1-Forced - Immediate | 200-Nuclear
2599 | Other steam generator problems | Nuclear Reactor | Steam Generators and Steam System | D1 | Forced - Immediate | 2024 | Nuclear | NU | 200 | Nuclear | SERC | Summer | 92.82 | 4.42 | 1 | 1 | 2599-Other steam generator problems | D1-Forced - Immediate | 200-Nuclear
2599 | Other steam generator problems | Nuclear Reactor | Steam Generators and Steam System | D1 | Forced - Immediate | 2024 | Nuclear | NU | 200 | Nuclear | SERC | Summer | 47.28 | 3.94 | 1 | 1 | 2599-Other steam generator problems | D1-Forced - Immediate | 200-Nuclear
2599 | Other steam generator problems | Nuclear Reactor | Steam Generators and Steam System | D1 | Forced - Immediate | 2024 | Nuclear | NU | 200 | Nuclear | SERC | Summer | 1822.06 | 7.82 | 1 | 1 | 2599-Other steam generator problems | D1-Forced - Immediate | 200-Nuclear
2599 | Other steam generator problems | Nuclear Reactor | Steam Generators and Steam System | D1 | Forced - Immediate | 2024 | Nuclear | NU | 200 | Nuclear | SERC | Summer | 47.85 | 3.19 | 1 | 1 | 2599-Other steam generator problems | D1-Forced - Immediate | 200-Nuclear
2599 | Other steam generator problems | Nuclear Reactor | Steam Generators and Steam System | D1 | Forced - Immediate | 2024 | Nuclear | NU | 200 | Nuclear | SERC | Summer | 125.37 | 5.97 | 1 | 1 | 2599-Other steam generator problems | D1-Forced - Immediate | 200-Nuclear
2599 | Other steam generator problems | Nuclear Reactor | Steam Generators and Steam System | D1 | Forced - Immediate | 2024 | Nuclear | NU | 200 | Nuclear | SERC | Summer | 2941.25 | 9.05 | 1 | 1 | 2599-Other steam generator problems | D1-Forced - Immediate | 200-Nuclear
2599 | Other steam generator problems | Nuclear Reactor | Steam Generators and Steam System | D1 | Forced - Immediate | 2024 | Nuclear | NU | 200 | Nuclear | SERC | Summer | 2127.84 | 10.23 | 1 | 1 | 2599-Other steam generator problems | D1-Forced - Immediate | 200-Nuclear
2599 | Other steam generator problems | Nuclear Reactor | Steam Generators and Steam System | D1 | Forced - Immediate | 2024 | Nuclear | NU | 200 | Nuclear | SERC | Summer | 208.35 | 4.63 | 1 | 1 | 2599-Other steam generator problems | D1-Forced - Immediate | 200-Nuclear
2600 | High pressure safety injection; core injection; or core spray pumps (including RCIC) | Nuclear Reactor | Core Cooling/Safety Injection | D3 | Forced - Postponed | 2024 | Nuclear | NU | 200 | Nuclear | SERC | Off-Peak | 113.5333 | 26 | 1 | 1 | 2600-High pressure safety injection; core injection; or core spray pumps (including RCIC) | D3-Forced - Postponed | 200-Nuclear
2600 | High pressure safety injection; core injection; or core spray pumps (including RCIC) | Nuclear Reactor | Core Cooling/Safety Injection | D3 | Forced - Postponed | 2024 | Nuclear | NU | 200 | Nuclear | SERC | Off-Peak | 298.8 | 54 | 1 | 1 | 2600-High pressure safety injection; core injection; or core spray pumps (including RCIC) | D3-Forced - Postponed | 200-Nuclear
2600 | High pressure safety injection; core injection; or core spray pumps (including RCIC) | Nuclear Reactor | Core Cooling/Safety Injection | D3 | Forced - Postponed | 2024 | Nuclear | NU | 200 | Nuclear | SERC | Summer | 109.6333 | 46 | 1 | 1 | 2600-High pressure safety injection; core injection; or core spray pumps (including RCIC) | D3-Forced - Postponed | 200-Nuclear
2600 | High pressure safety injection; core injection; or core spray pumps (including RCIC) | Nuclear Reactor | Core Cooling/Safety Injection | D3 | Forced - Postponed | 2024 | Nuclear | NU | 200 | Nuclear | SERC | Off-Peak | 362.6333 | 43 | 1 | 1 | 2600-High pressure safety injection; core injection; or core spray pumps (including RCIC) | D3-Forced - Postponed | 200-Nuclear
2600 | High pressure safety injection; core injection; or core spray pumps (including RCIC) | Nuclear Reactor | Core Cooling/Safety Injection | D3 | Forced - Postponed | 2024 | Nuclear | NU | 200 | Nuclear | SERC | Off-Peak | 214 | 60 | 1 | 1 | 2600-High pressure safety injection; core injection; or core spray pumps (including RCIC) | D3-Forced - Postponed | 200-Nuclear
2600 | High pressure safety injection; core injection; or core spray pumps (including RCIC) | Nuclear Reactor | Core Cooling/Safety Injection | D3 | Forced - Postponed | 2024 | Nuclear | NU | 200 | Nuclear | SERC | Summer | 154.4833 | 23 | 1 | 1 | 2600-High pressure safety injection; core injection; or core spray pumps (including RCIC) | D3-Forced - Postponed | 200-Nuclear
2600 | High pressure safety injection; core injection; or core spray pumps (including RCIC) | Nuclear Reactor | Core Cooling/Safety Injection | D3 | Forced - Postponed | 2024 | Nuclear | NU | 200 | Nuclear | SERC | Summer | 174 | 29 | 1 | 1 | 2600-High pressure safety injection; core injection; or core spray pumps (including RCIC) | D3-Forced - Postponed | 200-Nuclear
2600 | High pressure safety injection; core injection; or core spray pumps (including RCIC) | Nuclear Reactor | Core Cooling/Safety Injection | D3 | Forced - Postponed | 2024 | Nuclear | NU | 200 | Nuclear | SERC | Summer | 125.385 | 19.29 | 1 | 1 | 2600-High pressure safety injection; core injection; or core spray pumps (including RCIC) | D3-Forced - Postponed | 200-Nuclear
2600 | High pressure safety injection; core injection; or core spray pumps (including RCIC) | Nuclear Reactor | Core Cooling/Safety Injection | D3 | Forced - Postponed | 2024 | Nuclear | NU | 200 | Nuclear | SERC | Summer | 136.8 | 34.2 | 1 | 1 | 2600-High pressure safety injection; core injection; or core spray pumps (including RCIC) | D3-Forced - Postponed | 200-Nuclear
2600 | High pressure safety injection; core injection; or core spray pumps (including RCIC) | Nuclear Reactor | Core Cooling/Safety Injection | D3 | Forced - Postponed | 2024 | Nuclear | NU | 200 | Nuclear | SERC | Summer | 191.9703 | 28.37 | 1 | 1 | 2600-High pressure safety injection; core injection; or core spray pumps (including RCIC) | D3-Forced - Postponed | 200-Nuclear
2600 | High pressure safety injection; core injection; or core spray pumps (including RCIC) | Nuclear Reactor | Core Cooling/Safety Injection | D3 | Forced - Postponed | 2024 | Nuclear | NU | 200 | Nuclear | SERC | Summer | 199.8737 | 39.71 | 1 | 1 | 2600-High pressure safety injection; core injection; or core spray pumps (including RCIC) | D3-Forced - Postponed | 200-Nuclear
2604 | High pressure valves | Nuclear Reactor | Core Cooling/Safety Injection | D2 | Forced - Delayed | 2024 | Nuclear | NU | 200 | Nuclear | SERC | Winter | 7 | 1.75 | 1 | 1 | 2604-High pressure valves | D2-Forced - Delayed | 200-Nuclear
2604 | High pressure valves | Nuclear Reactor | Core Cooling/Safety Injection | D2 | Forced - Delayed | 2024 | Nuclear | NU | 200 | Nuclear | SERC | Winter | 9 | 2.25 | 1 | 1 | 2604-High pressure valves | D2-Forced - Delayed | 200-Nuclear
2604 | High pressure valves | Nuclear Reactor | Core Cooling/Safety Injection | D2 | Forced - Delayed | 2024 | Nuclear | NU | 200 | Nuclear | SERC | Winter | 111 | 18.5 | 1 | 1 | 2604-High pressure valves | D2-Forced - Delayed | 200-Nuclear
2604 | High pressure valves | Nuclear Reactor | Core Cooling/Safety Injection | D2 | Forced - Delayed | 2024 | Nuclear | NU | 200 | Nuclear | SERC | Winter | 9 | 4.5 | 1 | 1 | 2604-High pressure valves | D2-Forced - Delayed | 200-Nuclear
2604 | High pressure valves | Nuclear Reactor | Core Cooling/Safety Injection | D2 | Forced - Delayed | 2024 | Nuclear | NU | 200 | Nuclear | SERC | Winter | 17 | 4.25 | 1 | 1 | 2604-High pressure valves | D2-Forced - Delayed | 200-Nuclear
2604 | High pressure valves | Nuclear Reactor | Core Cooling/Safety Injection | D2 | Forced - Delayed | 2024 | Nuclear | NU | 200 | Nuclear | SERC | Winter | 12 | 6 | 1 | 1 | 2604-High pressure valves | D2-Forced - Delayed | 200-Nuclear
2604 | High pressure valves | Nuclear Reactor | Core Cooling/Safety Injection | D2 | Forced - Delayed | 2024 | Nuclear | NU | 200 | Nuclear | SERC | Winter | 179.96 | 16.36 | 1 | 1 | 2604-High pressure valves | D2-Forced - Delayed | 200-Nuclear
2604 | High pressure valves | Nuclear Reactor | Core Cooling/Safety Injection | D2 | Forced - Delayed | 2024 | Nuclear | NU | 200 | Nuclear | SERC | Winter | 43.2 | 7.2 | 1 | 1 | 2604-High pressure valves | D2-Forced - Delayed | 200-Nuclear
2604 | High pressure valves | Nuclear Reactor | Core Cooling/Safety Injection | D2 | Forced - Delayed | 2024 | Nuclear | NU | 200 | Nuclear | SERC | Winter | 54.96 | 6.87 | 1 | 1 | 2604-High pressure valves | D2-Forced - Delayed | 200-Nuclear
2604 | High pressure valves | Nuclear Reactor | Core Cooling/Safety Injection | D2 | Forced - Delayed | 2024 | Nuclear | NU | 200 | Nuclear | SERC | Winter | 14 | 7 | 1 | 1 | 2604-High pressure valves | D2-Forced - Delayed | 200-Nuclear
2604 | High pressure valves | Nuclear Reactor | Core Cooling/Safety Injection | D2 | Forced - Delayed | 2024 | Nuclear | NU | 200 | Nuclear | SERC | Winter | 71 | 17.75 | 1 | 1 | 2604-High pressure valves | D2-Forced - Delayed | 200-Nuclear
2604 | High pressure valves | Nuclear Reactor | Core Cooling/Safety Injection | D2 | Forced - Delayed | 2024 | Nuclear | NU | 200 | Nuclear | SERC | Winter | 85 | 21.25 | 1 | 1 | 2604-High pressure valves | D2-Forced - Delayed | 200-Nuclear
2604 | High pressure valves | Nuclear Reactor | Core Cooling/Safety Injection | D2 | Forced - Delayed | 2024 | Nuclear | NU | 200 | Nuclear | SERC | Winter | 216.06 | 16.62 | 1 | 1 | 2604-High pressure valves | D2-Forced - Delayed | 200-Nuclear
2604 | High pressure valves | Nuclear Reactor | Core Cooling/Safety Injection | D2 | Forced - Delayed | 2024 | Nuclear | NU | 200 | Nuclear | SERC | Winter | 27 | 6.75 | 1 | 1 | 2604-High pressure valves | D2-Forced - Delayed | 200-Nuclear
2604 | High pressure valves | Nuclear Reactor | Core Cooling/Safety Injection | D2 | Forced - Delayed | 2024 | Nuclear | NU | 200 | Nuclear | SERC | Winter | 2589.9 | 26.7 | 1 | 1 | 2604-High pressure valves | D2-Forced - Delayed | 200-Nuclear
2604 | High pressure valves | Nuclear Reactor | Core Cooling/Safety Injection | D2 | Forced - Delayed | 2024 | Nuclear | NU | 200 | Nuclear | SERC | Winter | 91 | 13 | 1 | 1 | 2604-High pressure valves | D2-Forced - Delayed | 200-Nuclear
2609 | Other high pressure injection problems | Nuclear Reactor | Core Cooling/Safety Injection | U1 | Forced - Immediate | 2024 | Nuclear | NU | 200 | Nuclear | SERC | Off-Peak | 256891.383 | 1117 | 1 | 1 | 2609-Other high pressure injection problems | U1-Forced - Immediate | 200-Nuclear
2629 | Other low pressure problems A | Nuclear Reactor | Core Cooling/Safety Injection | D1 | Forced - Immediate | 2024 | Nuclear | NU | 200 | Nuclear | SERC | Summer | 1169.2583 | 14.54 | 1 | 1 | 2629-Other low pressure problems A | D1-Forced - Immediate | 200-Nuclear
2629 | Other low pressure problems A | Nuclear Reactor | Core Cooling/Safety Injection | D1 | Forced - Immediate | 2024 | Nuclear | NU | 200 | Nuclear | SERC | Summer | 232.4683 | 10.1 | 1 | 1 | 2629-Other low pressure problems A | D1-Forced - Immediate | 200-Nuclear
2630 | Safeguard actuation system (including sensors; logic; activators; and sequencers) | Nuclear Reactor | Core Cooling/Safety Injection | D2 | Forced - Delayed | 2024 | Nuclear | NU | 200 | Nuclear | MRO | Off-Peak | 1357.376 | 106.88 | 1 | 1 | 2630-Safeguard actuation system (including sensors; logic; activators; and sequencers) | D2-Forced - Delayed | 200-Nuclear
2649 | Other emergency core cooling/residual heat removal system problems | Nuclear Reactor | Core Cooling/Safety Injection | U1 | Forced - Immediate | 2024 | Nuclear | NU | 200 | Nuclear | SERC | Summer | 270649.1 | 1117 | 1 | 1 | 2649-Other emergency core cooling/residual heat removal system problems | U1-Forced - Immediate | 200-Nuclear
2670 | DC safety system power supplies | Nuclear Reactor | Electrical Safety Systems | D1 | Forced - Immediate | 2024 | Nuclear | NU | 200 | Nuclear | SERC | Winter | 43598.1331 | 712 | 1 | 1 | 2670-DC safety system power supplies | D1-Forced - Immediate | 200-Nuclear
2720 | Containment isolation valves and dampers | Nuclear Reactor | Containment System | D1 | Forced - Immediate | 2024 | Nuclear | NU | 200 | Nuclear | RFC | Off-Peak | 29008.2662 | 724 | 1 | 1 | 2720-Containment isolation valves and dampers | D1-Forced - Immediate | 200-Nuclear
2816 | Valves and piping | Nuclear Reactor | Chemical and Volume Control/Reactor Water Cle | D1 | Forced - Immediate | 2024 | Nuclear | NU | 200 | Nuclear | SERC | Off-Peak | 5394.1803 | 750.93 | 1 | 1 | 2816-Valves and piping | D1-Forced - Immediate | 200-Nuclear
2829 | Other closed cooling water system problems B | Nuclear Reactor | Nuclear Cooling Water Systems | D1 | Forced - Immediate | 2024 | Nuclear | NU | 200 | Nuclear | RFC | Off-Peak | 8440.25 | 245 | 1 | 1 | 2829-Other closed cooling water system problems B | D1-Forced - Immediate | 200-Nuclear
2842 | Auxiliary feedwater pump steam turbines (including steam control valves) | Nuclear Reactor | Auxiliary Systems | D1 | Forced - Immediate | 2024 | Nuclear | NU | 200 | Nuclear | NPCC | Off-Peak | 44.1 | 3 | 1 | 1 | 2842-Auxiliary feedwater pump steam turbines (including steam control valves) | D1-Forced - Immediate | 200-Nuclear
2844 | Auxiliary feedwater valves | Nuclear Reactor | Auxiliary Systems | U1 | Forced - Immediate | 2024 | Nuclear | NU | 200 | Nuclear | SERC | Off-Peak | 83514.2 | 986 | 1 | 1 | 2844-Auxiliary feedwater valves | U1-Forced - Immediate | 200-Nuclear
2844 | Auxiliary feedwater valves | Nuclear Reactor | Auxiliary Systems | U3 | Forced - Postponed | 2024 | Nuclear | NU | 200 | Nuclear | MRO | Summer | 114385.1292 | 1176.6 | 1 | 1 | 2844-Auxiliary feedwater valves | U3-Forced - Postponed | 200-Nuclear
2999 | Other miscellaneous nuclear reactor problems | Nuclear Reactor | Miscellaneous (Nuclear Reactor) | D1 | Forced - Immediate | 2024 | Nuclear | NU | 200 | Nuclear | NPCC | Off-Peak | 397.6623 | 769.67 | 1 | 1 | 2999-Other miscellaneous nuclear reactor problems | D1-Forced - Immediate | 200-Nuclear
2999 | Other miscellaneous nuclear reactor problems | Nuclear Reactor | Miscellaneous (Nuclear Reactor) | D1 | Forced - Immediate | 2024 | Nuclear | NU | 200 | Nuclear | RFC | Off-Peak | 8465.6666 | 218 | 1 | 1 | 2999-Other miscellaneous nuclear reactor problems | D1-Forced - Immediate | 200-Nuclear
2999 | Other miscellaneous nuclear reactor problems | Nuclear Reactor | Miscellaneous (Nuclear Reactor) | U1 | Forced - Immediate | 2024 | Nuclear | NU | 200 | Nuclear | RFC | Off-Peak | 89534.3329 | 1273 | 1 | 1 | 2999-Other miscellaneous nuclear reactor problems | U1-Forced - Immediate | 200-Nuclear
2999 | Other miscellaneous nuclear reactor problems | Nuclear Reactor | Miscellaneous (Nuclear Reactor) | U1 | Forced - Immediate | 2024 | Nuclear | NU | 200 | Nuclear | NPCC | Off-Peak | 4930.88 | 1297.6 | 1 | 1 | 2999-Other miscellaneous nuclear reactor problems | U1-Forced - Immediate | 200-Nuclear
3110 | Condenser tube leaks | Balance of Plant | Condensing System | D1 | Forced - Immediate | 2024 | Coal | CC | 100 | Fossil-Steam | SERC | Off-Peak | 112.5 | 25 | 1 | 1 | 3110-Condenser tube leaks | D1-Forced - Immediate | 100-Fossil-Steam
3110 | Condenser tube leaks | Balance of Plant | Condensing System | D1 | Forced - Immediate | 2024 | Coal | CC | 100 | Fossil-Steam | RFC | Summer | 67115.9997 | 846 | 1 | 1 | 3110-Condenser tube leaks | D1-Forced - Immediate | 100-Fossil-Steam
3110 | Condenser tube leaks | Balance of Plant | Condensing System | D1 | Forced - Immediate | 2024 | Coal | CC | 100 | Fossil-Steam | WECC | Off-Peak | 4342.4999 | 270 | 1 | 1 | 3110-Condenser tube leaks | D1-Forced - Immediate | 100-Fossil-Steam
3110 | Condenser tube leaks | Balance of Plant | Condensing System | D1 | Forced - Immediate | 2024 | Coal | CC | 100 | Fossil-Steam | RFC | Off-Peak | 7663.3497 | 423 | 1 | 1 | 3110-Condenser tube leaks | D1-Forced - Immediate | 100-Fossil-Steam
3110 | Condenser tube leaks | Balance of Plant | Condensing System | D1 | Forced - Immediate | 2024 | Coal | CC | 100 | Fossil-Steam | MRO | Off-Peak | 7056.5666 | 139 | 1 | 1 | 3110-Condenser tube leaks | D1-Forced - Immediate | 100-Fossil-Steam
3110 | Condenser tube leaks | Balance of Plant | Condensing System | D1 | Forced - Immediate | 2024 | Coal | CC | 100 | Fossil-Steam | WECC | Winter | 2214.9999 | 300 | 1 | 1 | 3110-Condenser tube leaks | D1-Forced - Immediate | 100-Fossil-Steam
3110 | Condenser tube leaks | Balance of Plant | Condensing System | D1 | Forced - Immediate | 2024 | Coal | CC | 100 | Fossil-Steam | RFC | Off-Peak | 10112.6666 | 308 | 1 | 1 | 3110-Condenser tube leaks | D1-Forced - Immediate | 100-Fossil-Steam
3110 | Condenser tube leaks | Balance of Plant | Condensing System | D1 | Forced - Immediate | 2024 | Coal | CC | 100 | Fossil-Steam | WECC | Winter | 1564.9998 | 300 | 1 | 1 | 3110-Condenser tube leaks | D1-Forced - Immediate | 100-Fossil-Steam
3110 | Condenser tube leaks | Balance of Plant | Condensing System | D1 | Forced - Immediate | 2024 | Coal | CC | 100 | Fossil-Steam | WECC | Winter | 765 | 300 | 1 | 1 | 3110-Condenser tube leaks | D1-Forced - Immediate | 100-Fossil-Steam
3110 | Condenser tube leaks | Balance of Plant | Condensing System | D1 | Forced - Immediate | 2024 | Gas | GG | 100 | Fossil-Steam | SERC | Off-Peak | 1597.2665 | 247 | 1 | 1 | 3110-Condenser tube leaks | D1-Forced - Immediate | 100-Fossil-Steam
3110 | Condenser tube leaks | Balance of Plant | Condensing System | D1 | Forced - Immediate | 2024 | Coal | CC | 100 | Fossil-Steam | TRE | Summer | 3085.4665 | 292 | 1 | 1 | 3110-Condenser tube leaks | D1-Forced - Immediate | 100-Fossil-Steam
3110 | Condenser tube leaks | Balance of Plant | Condensing System | D1 | Forced - Immediate | 2024 | Coal | CC | 100 | Fossil-Steam | TRE | Winter | 3591.9664 | 394 | 1 | 1 | 3110-Condenser tube leaks | D1-Forced - Immediate | 100-Fossil-Steam
3110 | Condenser tube leaks | Balance of Plant | Condensing System | D1 | Forced - Immediate | 2024 | Coal | CC | 100 | Fossil-Steam | WECC | Winter | 1621.3332 | 256 | 1 | 1 | 3110-Condenser tube leaks | D1-Forced - Immediate | 100-Fossil-Steam
3110 | Condenser tube leaks | Balance of Plant | Condensing System | D1 | Forced - Immediate | 2024 | Gas | GG | 100 | Fossil-Steam | SERC | Summer | 224 | 105 | 1 | 1 | 3110-Condenser tube leaks | D1-Forced - Immediate | 100-Fossil-Steam
3110 | Condenser tube leaks | Balance of Plant | Condensing System | D1 | Forced - Immediate | 2024 | Coal | CC | 100 | Fossil-Steam | RFC | Summer | 6175.8 | 423 | 1 | 1 | 3110-Condenser tube leaks | D1-Forced - Immediate | 100-Fossil-Steam
3110 | Condenser tube leaks | Balance of Plant | Condensing System | D1 | Forced - Immediate | 2024 | Gas | GG | 100 | Fossil-Steam | SERC | Off-Peak | 112.1333 | 58 | 1 | 2 | 3110-Condenser tube leaks | D1-Forced - Immediate | 100-Fossil-Steam
3110 | Condenser tube leaks | Balance of Plant | Condensing System | D1 | Forced - Immediate | 2024 | Coal | CC | 100 | Fossil-Steam | TRE | Winter | 3470.9999 | 180 | 1 | 1 | 3110-Condenser tube leaks | D1-Forced - Immediate | 100-Fossil-Steam
3110 | Condenser tube leaks | Balance of Plant | Condensing System | D1 | Forced - Immediate | 2024 | Gas | GG | 100 | Fossil-Steam | SERC | Summer | 472.5 | 105 | 1 | 1 | 3110-Condenser tube leaks | D1-Forced - Immediate | 100-Fossil-Steam
3110 | Condenser tube leaks | Balance of Plant | Condensing System | D1 | Forced - Immediate | 2024 | Coal | CC | 100 | Fossil-Steam | WECC | Winter | 2269.9998 | 300 | 1 | 1 | 3110-Condenser tube leaks | D1-Forced - Immediate | 100-Fossil-Steam
3110 | Condenser tube leaks | Balance of Plant | Condensing System | D1 | Forced - Immediate | 2024 | Gas | GG | 100 | Fossil-Steam | SERC | Summer | 232 | 58 | 1 | 1 | 3110-Condenser tube leaks | D1-Forced - Immediate | 100-Fossil-Steam
3110 | Condenser tube leaks | Balance of Plant | Condensing System | D1 | Forced - Immediate | 2024 | Coal | CC | 100 | Fossil-Steam | RFC | Winter | 3750.5997 | 423 | 1 | 1 | 3110-Condenser tube leaks | D1-Forced - Immediate | 100-Fossil-Steam
3110 | Condenser tube leaks | Balance of Plant | Condensing System | D2 | Forced - Delayed | 2024 | Coal | CC | 100 | Fossil-Steam | WECC | Summer | 41894.9998 | 540 | 1 | 1 | 3110-Condenser tube leaks | D2-Forced - Delayed | 100-Fossil-Steam
3110 | Condenser tube leaks | Balance of Plant | Condensing System | D1 | Forced - Immediate | 2024 | Coal | CC | 100 | Fossil-Steam | SERC | Winter | 3344 | 176 | 1 | 1 | 3110-Condenser tube leaks | D1-Forced - Immediate | 100-Fossil-Steam
3110 | Condenser tube leaks | Balance of Plant | Condensing System | D1 | Forced - Immediate | 2024 | Gas | GG | 100 | Fossil-Steam | SERC | Summer | 255.75 | 55 | 1 | 1 | 3110-Condenser tube leaks | D1-Forced - Immediate | 100-Fossil-Steam
3110 | Condenser tube leaks | Balance of Plant | Condensing System | D1 | Forced - Immediate | 2024 | Coal | CC | 100 | Fossil-Steam | MRO | Winter | 34092.75 | 393 | 1 | 1 | 3110-Condenser tube leaks | D1-Forced - Immediate | 100-Fossil-Steam
3110 | Condenser tube leaks | Balance of Plant | Condensing System | SF | Startup Failure | 2024 | Gas | GG | 100 | Fossil-Steam | WECC | Summer | 1476.9999 | 105 | 1 | 1 | 3110-Condenser tube leaks | SF-Startup Failure | 100-Fossil-Steam
3110 | Condenser tube leaks | Balance of Plant | Condensing System | D1 | Forced - Immediate | 2024 | Gas | GG | 100 | Fossil-Steam | SERC | Off-Peak | 123.7333 | 58 | 1 | 1 | 3110-Condenser tube leaks | D1-Forced - Immediate | 100-Fossil-Steam
3110 | Condenser tube leaks | Balance of Plant | Condensing System | D1 | Forced - Immediate | 2024 | Gas | GG | 100 | Fossil-Steam | SERC | Summer | 1062.5 | 125 | 1 | 1 | 3110-Condenser tube leaks | D1-Forced - Immediate | 100-Fossil-Steam
3110 | Condenser tube leaks | Balance of Plant | Condensing System | D1 | Forced - Immediate | 2024 | Gas | GG | 100 | Fossil-Steam | SERC | Off-Peak | 115.7 | 78 | 1 | 1 | 3110-Condenser tube leaks | D1-Forced - Immediate | 100-Fossil-Steam
3110 | Condenser tube leaks | Balance of Plant | Condensing System | U1 | Forced - Immediate | 2024 | Coal | CC | 100 | Fossil-Steam | MRO | Off-Peak | 9114.1333 | 184 | 1 | 1 | 3110-Condenser tube leaks | U1-Forced - Immediate | 100-Fossil-Steam
3110 | Condenser tube leaks | Balance of Plant | Condensing System | D1 | Forced - Immediate | 2024 | Gas | GG | 100 | Fossil-Steam | SERC | Off-Peak | 266.3333 | 68 | 1 | 1 | 3110-Condenser tube leaks | D1-Forced - Immediate | 100-Fossil-Steam
3110 | Condenser tube leaks | Balance of Plant | Condensing System | D1 | Forced - Immediate | 2024 | Gas | GG | 100 | Fossil-Steam | TRE | Summer | 3414.6833 | 211 | 1 | 1 | 3110-Condenser tube leaks | D1-Forced - Immediate | 100-Fossil-Steam
3110 | Condenser tube leaks | Balance of Plant | Condensing System | D1 | Forced - Immediate | 2024 | Gas | GG | 100 | Fossil-Steam | SERC | Summer | 330 | 55 | 1 | 1 | 3110-Condenser tube leaks | D1-Forced - Immediate | 100-Fossil-Steam
3110 | Condenser tube leaks | Balance of Plant | Condensing System | U1 | Forced - Immediate | 2024 | Coal | CC | 100 | Fossil-Steam | WECC | Off-Peak | 19617.4996 | 570 | 1 | 1 | 3110-Condenser tube leaks | U1-Forced - Immediate | 100-Fossil-Steam
3110 | Condenser tube leaks | Balance of Plant | Condensing System | D1 | Forced - Immediate | 2024 | Gas | GG | 100 | Fossil-Steam | SERC | Winter | 656.4833 | 119 | 1 | 1 | 3110-Condenser tube leaks | D1-Forced - Immediate | 100-Fossil-Steam
3110 | Condenser tube leaks | Balance of Plant | Condensing System | D2 | Forced - Delayed | 2024 | Gas | GG | 100 | Fossil-Steam | SERC | Off-Peak | 1944.8 | 143 | 1 | 1 | 3110-Condenser tube leaks | D2-Forced - Delayed | 100-Fossil-Steam
3110 | Condenser tube leaks | Balance of Plant | Condensing System | D1 | Forced - Immediate | 2024 | Gas | GG | 100 | Fossil-Steam | TRE | Summer | 2402.6666 | 136 | 1 | 1 | 3110-Condenser tube leaks | D1-Forced - Immediate | 100-Fossil-Steam
3110 | Condenser tube leaks | Balance of Plant | Condensing System | U1 | Forced - Immediate | 2024 | Coal | CC | 100 | Fossil-Steam | WECC | Off-Peak | 73457.3328 | 740 | 1 | 1 | 3110-Condenser tube leaks | U1-Forced - Immediate | 100-Fossil-Steam
3110 | Condenser tube leaks | Balance of Plant | Condensing System | D3 | Forced - Postponed | 2024 | Coal | CC | 100 | Fossil-Steam | WECC | Off-Peak | 739.1999 | 252 | 1 | 1 | 3110-Condenser tube leaks | D3-Forced - Postponed | 100-Fossil-Steam
3110 | Condenser tube leaks | Balance of Plant | Condensing System | U1 | Forced - Immediate | 2024 | Coal | CC | 100 | Fossil-Steam | RFC | Off-Peak | 14670.405 | 770.1 | 1 | 1 | 3110-Condenser tube leaks | U1-Forced - Immediate | 100-Fossil-Steam
3110 | Condenser tube leaks | Balance of Plant | Condensing System | D1 | Forced - Immediate | 2024 | Gas | GG | 100 | Fossil-Steam | WECC | Summer | 27775 | 500 | 1 | 1 | 3110-Condenser tube leaks | D1-Forced - Immediate | 100-Fossil-Steam
3110 | Condenser tube leaks | Balance of Plant | Condensing System | U1 | Forced - Immediate | 2024 | Coal | CC | 100 | Fossil-Steam | MRO | Summer | 42716 | 472 | 1 | 1 | 3110-Condenser tube leaks | U1-Forced - Immediate | 100-Fossil-Steam
3110 | Condenser tube leaks | Balance of Plant | Condensing System | D3 | Forced - Postponed | 2024 | Coal | CC | 100 | Fossil-Steam | TRE | Winter | 3606.8331 | 323 | 1 | 1 | 3110-Condenser tube leaks | D3-Forced - Postponed | 100-Fossil-Steam
3110 | Condenser tube leaks | Balance of Plant | Condensing System | U1 | Forced - Immediate | 2024 | Gas | GG | 100 | Fossil-Steam | MRO | Off-Peak | 10944 | 480 | 1 | 1 | 3110-Condenser tube leaks | U1-Forced - Immediate | 100-Fossil-Steam
3110 | Condenser tube leaks | Balance of Plant | Condensing System | D2 | Forced - Delayed | 2024 | Coal | CC | 100 | Fossil-Steam | RFC | Summer | 9239.9998 | 360 | 1 | 1 | 3110-Condenser tube leaks | D2-Forced - Delayed | 100-Fossil-Steam
3110 | Condenser tube leaks | Balance of Plant | Condensing System | U1 | Forced - Immediate | 2024 | Coal | CC | 100 | Fossil-Steam | WECC | Winter | 73662.9998 | 570 | 1 | 1 | 3110-Condenser tube leaks | U1-Forced - Immediate | 100-Fossil-Steam
3110 | Condenser tube leaks | Balance of Plant | Condensing System | U1 | Forced - Immediate | 2024 | Coal | CC | 100 | Fossil-Steam | SERC | Off-Peak | 9680.215 | 536.3 | 1 | 1 | 3110-Condenser tube leaks | U1-Forced - Immediate | 100-Fossil-Steam
3110 | Condenser tube leaks | Balance of Plant | Condensing System | U1 | Forced - Immediate | 2024 | Gas | GG | 100 | Fossil-Steam | TRE | Off-Peak | 11174.1666 | 110 | 1 | 1 | 3110-Condenser tube leaks | U1-Forced - Immediate | 100-Fossil-Steam
3110 | Condenser tube leaks | Balance of Plant | Condensing System | SF | Startup Failure | 2024 | Coal | CC | 100 | Fossil-Steam | TRE | Off-Peak | 118332.6652 | 932.61 | 1 | 1 | 3110-Condenser tube leaks | SF-Startup Failure | 100-Fossil-Steam
3110 | Condenser tube leaks | Balance of Plant | Condensing System | U1 | Forced - Immediate | 2024 | Gas | GG | 100 | Fossil-Steam | WECC | Off-Peak | 6338.4999 | 105 | 1 | 1 | 3110-Condenser tube leaks | U1-Forced - Immediate | 100-Fossil-Steam
3110 | Condenser tube leaks | Balance of Plant | Condensing System | U1 | Forced - Immediate | 2024 | Coal | CC | 100 | Fossil-Steam | SERC | Off-Peak | 12969.5215 | 536.3 | 1 | 1 | 3110-Condenser tube leaks | U1-Forced - Immediate | 100-Fossil-Steam
3110 | Condenser tube leaks | Balance of Plant | Condensing System | U1 | Forced - Immediate | 2024 | Gas | GG | 100 | Fossil-Steam | TRE | Summer | 8800 | 110 | 1 | 1 | 3110-Condenser tube leaks | U1-Forced - Immediate | 100-Fossil-Steam
3110 | Condenser tube leaks | Balance of Plant | Condensing System | U1 | Forced - Immediate | 2024 | Coal | CC | 100 | Fossil-Steam | MRO | Off-Peak | 13229.6 | 184 | 1 | 1 | 3110-Condenser tube leaks | U1-Forced - Immediate | 100-Fossil-Steam
3110 | Condenser tube leaks | Balance of Plant | Condensing System | U1 | Forced - Immediate | 2024 | Gas | GG | 100 | Fossil-Steam | TRE | Off-Peak | 10039.9999 | 240 | 1 | 1 | 3110-Condenser tube leaks | U1-Forced - Immediate | 100-Fossil-Steam
3110 | Condenser tube leaks | Balance of Plant | Condensing System | U1 | Forced - Immediate | 2024 | Coal | CC | 100 | Fossil-Steam | SERC | Winter | 2708.1832 | 167 | 1 | 1 | 3110-Condenser tube leaks | U1-Forced - Immediate | 100-Fossil-Steam
3110 | Condenser tube leaks | Balance of Plant | Condensing System | U1 | Forced - Immediate | 2024 | Gas | GG | 100 | Fossil-Steam | TRE | Summer | 11335.9999 | 240 | 1 | 1 | 3110-Condenser tube leaks | U1-Forced - Immediate | 100-Fossil-Steam
3110 | Condenser tube leaks | Balance of Plant | Condensing System | U1 | Forced - Immediate | 2024 | Coal | CC | 100 | Fossil-Steam | WECC | Summer | 6914.4 | 201 | 1 | 1 | 3110-Condenser tube leaks | U1-Forced - Immediate | 100-Fossil-Steam
3110 | Condenser tube leaks | Balance of Plant | Condensing System | U1 | Forced - Immediate | 2024 | Gas | GG | 100 | Fossil-Steam | TRE | Winter | 19963.9999 | 420 | 1 | 1 | 3110-Condenser tube leaks | U1-Forced - Immediate | 100-Fossil-Steam
3110 | Condenser tube leaks | Balance of Plant | Condensing System | U1 | Forced - Immediate | 2024 | Gas | GG | 100 | Fossil-Steam | TRE | Summer | 8691.8665 | 292 | 1 | 1 | 3110-Condenser tube leaks | U1-Forced - Immediate | 100-Fossil-Steam
3110 | Condenser tube leaks | Balance of Plant | Condensing System | U3 | Forced - Postponed | 2024 | Coal | CC | 100 | Fossil-Steam | WECC | Summer | 100208.3328 | 740 | 1 | 1 | 3110-Condenser tube leaks | U3-Forced - Postponed | 100-Fossil-Steam
3110 | Condenser tube leaks | Balance of Plant | Condensing System | U1 | Forced - Immediate | 2024 | Coal | CC | 100 | Fossil-Steam | WECC | Winter | 15951.8832 | 179 | 1 | 1 | 3110-Condenser tube leaks | U1-Forced - Immediate | 100-Fossil-Steam
3110 | Condenser tube leaks | Balance of Plant | Condensing System | U1 | Forced - Immediate | 2024 | Gas | GG | 100 | Fossil-Steam | TRE | Summer | 44838.9165 | 527 | 1 | 1 | 3110-Condenser tube leaks | U1-Forced - Immediate | 100-Fossil-Steam
3110 | Condenser tube leaks | Balance of Plant | Condensing System | U1 | Forced - Immediate | 2024 | Gas | GG | 100 | Fossil-Steam | WECC | Summer | 20954.4999 | 105 | 1 | 1 | 3110-Condenser tube leaks | U1-Forced - Immediate | 100-Fossil-Steam
3110 | Condenser tube leaks | Balance of Plant | Condensing System | U1 | Forced - Immediate | 2024 | Gas | GG | 100 | Fossil-Steam | TRE | Winter | 17974.5 | 230 | 1 | 1 | 3110-Condenser tube leaks | U1-Forced - Immediate | 100-Fossil-Steam
3110 | Condenser tube leaks | Balance of Plant | Condensing System | U1 | Forced - Immediate | 2024 | Gas | GG | 100 | Fossil-Steam | RFC | Summer | 26690 | 785 | 1 | 1 | 3110-Condenser tube leaks | U1-Forced - Immediate | 100-Fossil-Steam
3110 | Condenser tube leaks | Balance of Plant | Condensing System | U1 | Forced - Immediate | 2024 | Gas | GG | 100 | Fossil-Steam | TRE | Winter | 58104.5832 | 325 | 1 | 1 | 3110-Condenser tube leaks | U1-Forced - Immediate | 100-Fossil-Steam
3110 | Condenser tube leaks | Balance of Plant | Condensing System | U1 | Forced - Immediate | 2024 | Gas | GG | 100 | Fossil-Steam | SERC | Winter | 9849.3333 | 80 | 1 | 1 | 3110-Condenser tube leaks | U1-Forced - Immediate | 100-Fossil-Steam
3110 | Condenser tube leaks | Balance of Plant | Condensing System | U2 | Forced - Delayed | 2024 | Coal | CC | 100 | Fossil-Steam | SERC | Summer | 10269.1332 | 164 | 1 | 1 | 3110-Condenser tube leaks | U2-Forced - Delayed | 100-Fossil-Steam
3110 | Condenser tube leaks | Balance of Plant | Condensing System | U2 | Forced - Delayed | 2024 | Gas | GG | 100 | Fossil-Steam | TRE | Winter | 59142.6 | 412 | 1 | 1 | 3110-Condenser tube leaks | U2-Forced - Delayed | 100-Fossil-Steam
3110 | Condenser tube leaks | Balance of Plant | Condensing System | U2 | Forced - Delayed | 2024 | Waste Heat | WH | 100 | Fossil-Steam | SERC | Winter | 145149.1666 | 50 | 1 | 1 | 3110-Condenser tube leaks | U2-Forced - Delayed | 100-Fossil-Steam
3110 | Condenser tube leaks | Balance of Plant | Condensing System | D1 | Forced - Immediate | 2024 | Nuclear | NU | 200 | Nuclear | RFC | Off-Peak | 323.73 | 119.9 | 1 | 1 | 3110-Condenser tube leaks | D1-Forced - Immediate | 200-Nuclear
3110 | Condenser tube leaks | Balance of Plant | Condensing System | D1 | Forced - Immediate | 2024 | Nuclear | NU | 200 | Nuclear | RFC | Off-Peak | 558.45 | 131.4 | 1 | 1 | 3110-Condenser tube leaks | D1-Forced - Immediate | 200-Nuclear
3110 | Condenser tube leaks | Balance of Plant | Condensing System | D1 | Forced - Immediate | 2024 | Nuclear | NU | 200 | Nuclear | RFC | Off-Peak | 136.8133 | 6.2 | 1 | 1 | 3110-Condenser tube leaks | D1-Forced - Immediate | 200-Nuclear
3110 | Condenser tube leaks | Balance of Plant | Condensing System | D1 | Forced - Immediate | 2024 | Nuclear | NU | 200 | Nuclear | RFC | Off-Peak | 55.165 | 100.3 | 1 | 1 | 3110-Condenser tube leaks | D1-Forced - Immediate | 200-Nuclear
3110 | Condenser tube leaks | Balance of Plant | Condensing System | D1 | Forced - Immediate | 2024 | Nuclear | NU | 200 | Nuclear | SERC | Off-Peak | 1101.0162 | 660.61 | 1 | 1 | 3110-Condenser tube leaks | D1-Forced - Immediate | 200-Nuclear
3110 | Condenser tube leaks | Balance of Plant | Condensing System | D1 | Forced - Immediate | 2024 | Nuclear | NU | 200 | Nuclear | SERC | Summer | 204.2496 | 63.17 | 1 | 1 | 3110-Condenser tube leaks | D1-Forced - Immediate | 200-Nuclear
3110 | Condenser tube leaks | Balance of Plant | Condensing System | D1 | Forced - Immediate | 2024 | Nuclear | NU | 200 | Nuclear | RFC | Off-Peak | 152.55 | 101.7 | 1 | 1 | 3110-Condenser tube leaks | D1-Forced - Immediate | 200-Nuclear
3110 | Condenser tube leaks | Balance of Plant | Condensing System | D1 | Forced - Immediate | 2024 | Nuclear | NU | 200 | Nuclear | RFC | Summer | 45.5 | 7 | 1 | 1 | 3110-Condenser tube leaks | D1-Forced - Immediate | 200-Nuclear
3110 | Condenser tube leaks | Balance of Plant | Condensing System | D1 | Forced - Immediate | 2024 | Nuclear | NU | 200 | Nuclear | RFC | Off-Peak | 1500.6833 | 7 | 1 | 1 | 3110-Condenser tube leaks | D1-Forced - Immediate | 200-Nuclear
3110 | Condenser tube leaks | Balance of Plant | Condensing System | D1 | Forced - Immediate | 2024 | Nuclear | NU | 200 | Nuclear | RFC | Summer | 2674.7333 | 106 | 1 | 1 | 3110-Condenser tube leaks | D1-Forced - Immediate | 200-Nuclear
3110 | Condenser tube leaks | Balance of Plant | Condensing System | D1 | Forced - Immediate | 2024 | Nuclear | NU | 200 | Nuclear | RFC | Off-Peak | 302.9933 | 96.7 | 1 | 1 | 3110-Condenser tube leaks | D1-Forced - Immediate | 200-Nuclear
3110 | Condenser tube leaks | Balance of Plant | Condensing System | D1 | Forced - Immediate | 2024 | Nuclear | NU | 200 | Nuclear | RFC | Summer | 1335.78 | 49.2 | 1 | 1 | 3110-Condenser tube leaks | D1-Forced - Immediate | 200-Nuclear
3110 | Condenser tube leaks | Balance of Plant | Condensing System | D1 | Forced - Immediate | 2024 | Nuclear | NU | 200 | Nuclear | RFC | Off-Peak | 8213.3766 | 143.8 | 1 | 1 | 3110-Condenser tube leaks | D1-Forced - Immediate | 200-Nuclear
3110 | Condenser tube leaks | Balance of Plant | Condensing System | D2 | Forced - Delayed | 2024 | Nuclear | NU | 200 | Nuclear | SERC | Summer | 12950.4932 | 262.51 | 1 | 1 | 3110-Condenser tube leaks | D2-Forced - Delayed | 200-Nuclear
3110 | Condenser tube leaks | Balance of Plant | Condensing System | D1 | Forced - Immediate | 2024 | Nuclear | NU | 200 | Nuclear | SERC | Off-Peak | 1369.72 | 62.26 | 1 | 1 | 3110-Condenser tube leaks | D1-Forced - Immediate | 200-Nuclear
3110 | Condenser tube leaks | Balance of Plant | Condensing System | D1 | Forced - Immediate | 2024 | Nuclear | NU | 200 | Nuclear | RFC | Summer | 33853.365 | 118.1 | 1 | 1 | 3110-Condenser tube leaks | D1-Forced - Immediate | 200-Nuclear
3110 | Condenser tube leaks | Balance of Plant | Condensing System | D1 | Forced - Immediate | 2024 | Nuclear | NU | 200 | Nuclear | RFC | Off-Peak | 19300.5999 | 372 | 1 | 1 | 3110-Condenser tube leaks | D1-Forced - Immediate | 200-Nuclear
3110 | Condenser tube leaks | Balance of Plant | Condensing System | D1 | Forced - Immediate | 2024 | Nuclear | NU | 200 | Nuclear | RFC | Winter | 4437.3331 | 640 | 1 | 1 | 3110-Condenser tube leaks | D1-Forced - Immediate | 200-Nuclear
3110 | Condenser tube leaks | Balance of Plant | Condensing System | D1 | Forced - Immediate | 2024 | Nuclear | NU | 200 | Nuclear | SERC | Off-Peak | 12719.1306 | 66.43 | 1 | 1 | 3110-Condenser tube leaks | D1-Forced - Immediate | 200-Nuclear
3110 | Condenser tube leaks | Balance of Plant | Condensing System | D1 | Forced - Immediate | 2024 | Nuclear | NU | 200 | Nuclear | RFC | Winter | 12712 | 560 | 1 | 1 | 3110-Condenser tube leaks | D1-Forced - Immediate | 200-Nuclear
3110 | Condenser tube leaks | Balance of Plant | Condensing System | D1 | Forced - Immediate | 2024 | Nuclear | NU | 200 | Nuclear | RFC | Off-Peak | 67195.05 | 663 | 1 | 1 | 3110-Condenser tube leaks | D1-Forced - Immediate | 200-Nuclear
3110 | Condenser tube leaks | Balance of Plant | Condensing System | D1 | Forced - Immediate | 2024 | Nuclear | NU | 200 | Nuclear | RFC | Winter | 114513.733 | 548 | 1 | 1 | 3110-Condenser tube leaks | D1-Forced - Immediate | 200-Nuclear
3110 | Condenser tube leaks | Balance of Plant | Condensing System | D1 | Forced - Immediate | 2024 | Nuclear | NU | 200 | Nuclear | RFC | Summer | 169.335 | 7.1 | 1 | 1 | 3110-Condenser tube leaks | D1-Forced - Immediate | 200-Nuclear
3110 | Condenser tube leaks | Balance of Plant | Condensing System | D3 | Forced - Postponed | 2024 | Nuclear | NU | 200 | Nuclear | RFC | Off-Peak | 872.9167 | 25 | 1 | 1 | 3110-Condenser tube leaks | D3-Forced - Postponed | 200-Nuclear
3110 | Condenser tube leaks | Balance of Plant | Condensing System | D1 | Forced - Immediate | 2024 | Nuclear | NU | 200 | Nuclear | SERC | Summer | 939.4423 | 531.76 | 1 | 1 | 3110-Condenser tube leaks | D1-Forced - Immediate | 200-Nuclear
3110 | Condenser tube leaks | Balance of Plant | Condensing System | U1 | Forced - Immediate | 2024 | Nuclear | NU | 200 | Nuclear | SERC | Off-Peak | 135342.9 | 837 | 1 | 1 | 3110-Condenser tube leaks | U1-Forced - Immediate | 200-Nuclear
3110 | Condenser tube leaks | Balance of Plant | Condensing System | D1 | Forced - Immediate | 2024 | Nuclear | NU | 200 | Nuclear | RFC | Summer | 1893.8666 | 106 | 1 | 1 | 3110-Condenser tube leaks | D1-Forced - Immediate | 200-Nuclear
3110 | Condenser tube leaks | Balance of Plant | Condensing System | U1 | Forced - Immediate | 2024 | Nuclear | NU | 200 | Nuclear | SERC | Summer | 162081.9663 | 986 | 1 | 1 | 3110-Condenser tube leaks | U1-Forced - Immediate | 200-Nuclear
3110 | Condenser tube leaks | Balance of Plant | Condensing System | D1 | Forced - Immediate | 2024 | Nuclear | NU | 200 | Nuclear | SERC | Summer | 12461.1933 | 76.7 | 1 | 1 | 3110-Condenser tube leaks | D1-Forced - Immediate | 200-Nuclear
3110 | Condenser tube leaks | Balance of Plant | Condensing System | U1 | Forced - Immediate | 2024 | Nuclear | NU | 200 | Nuclear | RFC | Winter | 117841.5 | 1161 | 1 | 1 | 3110-Condenser tube leaks | U1-Forced - Immediate | 200-Nuclear
3110 | Condenser tube leaks | Balance of Plant | Condensing System | D1 | Forced - Immediate | 2024 | Nuclear | NU | 200 | Nuclear | SERC | Winter | 33093.8165 | 359 | 1 | 1 | 3110-Condenser tube leaks | D1-Forced - Immediate | 200-Nuclear
3110 | Condenser tube leaks | Balance of Plant | Condensing System | D1 | Forced - Immediate | 2024 | Nuclear | NU | 200 | Nuclear | RFC | Winter | 104405.3331 | 640 | 1 | 1 | 3110-Condenser tube leaks | D1-Forced - Immediate | 200-Nuclear
3110 | Condenser tube leaks | Balance of Plant | Condensing System | U1 | Forced - Immediate | 2024 | Gas | GG | 850 | Combined Cycle Block | NPCC | Summer | 17115.9986 | 270.68 | 1 | 1 | 3110-Condenser tube leaks | U1-Forced - Immediate | 850-Combined Cycle Block
3110 | Condenser tube leaks | Balance of Plant | Condensing System | U1 | Forced - Immediate | 2024 | Gas | GG | 850 | Combined Cycle Block | TRE | Off-Peak | 21689.1201 | 901.21 | 1 | 1 | 3110-Condenser tube leaks | U1-Forced - Immediate | 850-Combined Cycle Block
3110 | Condenser tube leaks | Balance of Plant | Condensing System | U1 | Forced - Immediate | 2024 | Gas | GG | 850 | Combined Cycle Block | WECC | Winter | 1036.9998 | 510 | 1 | 1 | 3110-Condenser tube leaks | U1-Forced - Immediate | 850-Combined Cycle Block
3110 | Condenser tube leaks | Balance of Plant | Condensing System | D1 | Forced - Immediate | 2024 | Gas | GG | 850 | Combined Cycle Block | RFC | Summer | 1855.05 | 149 | 1 | 1 | 3110-Condenser tube leaks | D1-Forced - Immediate | 850-Combined Cycle Block
3110 | Condenser tube leaks | Balance of Plant | Condensing System | U1 | Forced - Immediate | 2024 | Gas | GG | 850 | Combined Cycle Block | RFC | Winter | 20813.0496 | 591 | 1 | 1 | 3110-Condenser tube leaks | U1-Forced - Immediate | 850-Combined Cycle Block
3110 | Condenser tube leaks | Balance of Plant | Condensing System | D3 | Forced - Postponed | 2024 | Gas | GG | 851 | CC GT units | TRE | Summer | 1328.4 | 81 | 1 | 1 | 3110-Condenser tube leaks | D3-Forced - Postponed | 851-CC GT units
3110 | Condenser tube leaks | Balance of Plant | Condensing System | U1 | Forced - Immediate | 2024 | Gas | GG | 851 | CC GT units | WECC | Off-Peak | 123.0666 | 71 | 1 | 1 | 3110-Condenser tube leaks | U1-Forced - Immediate | 851-CC GT units
3110 | Condenser tube leaks | Balance of Plant | Condensing System | D3 | Forced - Postponed | 2024 | Gas | GG | 851 | CC GT units | TRE | Summer | 1410.4 | 86 | 1 | 1 | 3110-Condenser tube leaks | D3-Forced - Postponed | 851-CC GT units
3110 | Condenser tube leaks | Balance of Plant | Condensing System | D1 | Forced - Immediate | 2024 | Gas | GG | 851 | CC GT units | SERC | Off-Peak | 328.0832 | 155 | 2 | 2 | 3110-Condenser tube leaks | D1-Forced - Immediate | 851-CC GT units
3110 | Condenser tube leaks | Balance of Plant | Condensing System | U1 | Forced - Immediate | 2024 | Gas | GG | 851 | CC GT units | WECC | Off-Peak | 768 | 32 | 1 | 1 | 3110-Condenser tube leaks | U1-Forced - Immediate | 851-CC GT units
3110 | Condenser tube leaks | Balance of Plant | Condensing System | U1 | Forced - Immediate | 2024 | Gas | GG | 851 | CC GT units | RFC | Off-Peak | 3141.16 | 266.2 | 1 | 1 | 3110-Condenser tube leaks | U1-Forced - Immediate | 851-CC GT units
3110 | Condenser tube leaks | Balance of Plant | Condensing System | U1 | Forced - Immediate | 2024 | Gas | GG | 851 | CC GT units | WECC | Off-Peak | 49.7 | 71 | 1 | 1 | 3110-Condenser tube leaks | U1-Forced - Immediate | 851-CC GT units
3110 | Condenser tube leaks | Balance of Plant | Condensing System | D1 | Forced - Immediate | 2024 | Gas | GG | 851 | CC GT units | SERC | Summer | 349.6 | 23 | 1 | 1 | 3110-Condenser tube leaks | D1-Forced - Immediate | 851-CC GT units
3110 | Condenser tube leaks | Balance of Plant | Condensing System | U1 | Forced - Immediate | 2024 | Gas | GG | 851 | CC GT units | RFC | Off-Peak | 2321.3199 | 265.8 | 1 | 1 | 3110-Condenser tube leaks | U1-Forced - Immediate | 851-CC GT units
3110 | Condenser tube leaks | Balance of Plant | Condensing System | U1 | Forced - Immediate | 2024 | Gas | GG | 851 | CC GT units | RFC | Off-Peak | 12392.97 | 263.4 | 1 | 1 | 3110-Condenser tube leaks | U1-Forced - Immediate | 851-CC GT units
3110 | Condenser tube leaks | Balance of Plant | Condensing System | U1 | Forced - Immediate | 2024 | Gas | GG | 851 | CC GT units | TRE | Summer | 2575.0332 | 134 | 1 | 1 | 3110-Condenser tube leaks | U1-Forced - Immediate | 851-CC GT units
3110 | Condenser tube leaks | Balance of Plant | Condensing System | D1 | Forced - Immediate | 2024 | Gas | GG | 851 | CC GT units | SERC | Summer | 577.6 | 38 | 5 | 5 | 3110-Condenser tube leaks | D1-Forced - Immediate | 851-CC GT units
3110 | Condenser tube leaks | Balance of Plant | Condensing System | U1 | Forced - Immediate | 2024 | Gas | GG | 851 | CC GT units | TRE | Winter | 12797.2916 | 152.5 | 1 | 1 | 3110-Condenser tube leaks | U1-Forced - Immediate | 851-CC GT units
3110 | Condenser tube leaks | Balance of Plant | Condensing System | U1 | Forced - Immediate | 2024 | Gas | GG | 851 | CC GT units | TRE | Summer | 2557.1666 | 134 | 1 | 1 | 3110-Condenser tube leaks | U1-Forced - Immediate | 851-CC GT units
3110 | Condenser tube leaks | Balance of Plant | Condensing System | U1 | Forced - Immediate | 2024 | Gas | GG | 851 | CC GT units | RFC | Summer | 20559.6998 | 268.17 | 1 | 1 | 3110-Condenser tube leaks | U1-Forced - Immediate | 851-CC GT units
3110 | Condenser tube leaks | Balance of Plant | Condensing System | U1 | Forced - Immediate | 2024 | Gas | GG | 851 | CC GT units | RFC | Off-Peak | 12513.2582 | 263.9 | 1 | 1 | 3110-Condenser tube leaks | U1-Forced - Immediate | 851-CC GT units
3110 | Condenser tube leaks | Balance of Plant | Condensing System | U1 | Forced - Immediate | 2024 | Gas | GG | 851 | CC GT units | RFC | Summer | 20339.6665 | 265.3 | 1 | 1 | 3110-Condenser tube leaks | U1-Forced - Immediate | 851-CC GT units
3110 | Condenser tube leaks | Balance of Plant | Condensing System | U1 | Forced - Immediate | 2024 | Gas | GG | 851 | CC GT units | TRE | Summer | 2588.4332 | 134 | 1 | 1 | 3110-Condenser tube leaks | U1-Forced - Immediate | 851-CC GT units
3110 | Condenser tube leaks | Balance of Plant | Condensing System | U1 | Forced - Immediate | 2024 | Gas | GG | 851 | CC GT units | TRE | Winter | 12703.25 | 152.5 | 1 | 1 | 3110-Condenser tube leaks | U1-Forced - Immediate | 851-CC GT units
3110 | Condenser tube leaks | Balance of Plant | Condensing System | D1 | Forced - Immediate | 2024 | Gas | GG | 852 | CC steam units | SERC | Summer | 10293.4 | 214 | 1 | 1 | 3110-Condenser tube leaks | D1-Forced - Immediate | 852-CC steam units
3110 | Condenser tube leaks | Balance of Plant | Condensing System | D1 | Forced - Immediate | 2024 | Waste Heat | WH | 852 | CC steam units | SERC | Off-Peak | 6556.6665 | 175 | 1 | 1 | 3110-Condenser tube leaks | D1-Forced - Immediate | 852-CC steam units
3110 | Condenser tube leaks | Balance of Plant | Condensing System | D1 | Forced - Immediate | 2024 | Gas | GG | 852 | CC steam units | SERC | Summer | 258.4 | 17 | 1 | 1 | 3110-Condenser tube leaks | D1-Forced - Immediate | 852-CC steam units
3110 | Condenser tube leaks | Balance of Plant | Condensing System | D3 | Forced - Postponed | 2024 | Waste Heat | WH | 852 | CC steam units | TRE | Summer | 1082.4 | 66 | 1 | 1 | 3110-Condenser tube leaks | D3-Forced - Postponed | 852-CC steam units
3110 | Condenser tube leaks | Balance of Plant | Condensing System | U1 | Forced - Immediate | 2024 | Gas | GG | 852 | CC steam units | RFC | Off-Peak | 15597.9998 | 330 | 1 | 1 | 3110-Condenser tube leaks | U1-Forced - Immediate | 852-CC steam units
3110 | Condenser tube leaks | Balance of Plant | Condensing System | U1 | Forced - Immediate | 2024 | Gas | GG | 852 | CC steam units | RFC | Off-Peak | 3552.9998 | 330 | 1 | 1 | 3110-Condenser tube leaks | U1-Forced - Immediate | 852-CC steam units
3110 | Condenser tube leaks | Balance of Plant | Condensing System | D1 | Forced - Immediate | 2024 | Gas | GG | 852 | CC steam units | SERC | Summer | 1246.4 | 82 | 1 | 1 | 3110-Condenser tube leaks | D1-Forced - Immediate | 852-CC steam units
3110 | Condenser tube leaks | Balance of Plant | Condensing System | U1 | Forced - Immediate | 2024 | Gas | GG | 852 | CC steam units | WECC | Off-Peak | 960 | 40 | 1 | 1 | 3110-Condenser tube leaks | U1-Forced - Immediate | 852-CC steam units
3110 | Condenser tube leaks | Balance of Plant | Condensing System | U1 | Forced - Immediate | 2024 | Waste Heat | WH | 852 | CC steam units | WECC | Summer | 2452.45 | 49 | 1 | 1 | 3110-Condenser tube leaks | U1-Forced - Immediate | 852-CC steam units
3110 | Condenser tube leaks | Balance of Plant | Condensing System | U1 | Forced - Immediate | 2024 | Waste Heat | WH | 852 | CC steam units | WECC | Off-Peak | 1389.9666 | 49 | 1 | 1 | 3110-Condenser tube leaks | U1-Forced - Immediate | 852-CC steam units
3110 | Condenser tube leaks | Balance of Plant | Condensing System | D1 | Forced - Immediate | 2024 | Gas | GG | 852 | CC steam units | SERC | Summer | 2837.9 | 59 | 1 | 1 | 3110-Condenser tube leaks | D1-Forced - Immediate | 852-CC steam units
3110 | Condenser tube leaks | Balance of Plant | Condensing System | U1 | Forced - Immediate | 2024 | Waste Heat | WH | 852 | CC steam units | NPCC | Summer | 5988.61 | 98.04 | 1 | 1 | 3110-Condenser tube leaks | U1-Forced - Immediate | 852-CC steam units
3110 | Condenser tube leaks | Balance of Plant | Condensing System | U1 | Forced - Immediate | 2024 | Waste Heat | WH | 852 | CC steam units | NPCC | Summer | 8681.442 | 98.04 | 1 | 1 | 3110-Condenser tube leaks | U1-Forced - Immediate | 852-CC steam units
3110 | Condenser tube leaks | Balance of Plant | Condensing System | U1 | Forced - Immediate | 2024 | Gas | GG | 852 | CC steam units | WECC | Off-Peak | 205.5 | 90 | 1 | 1 | 3110-Condenser tube leaks | U1-Forced - Immediate | 852-CC steam units
3110 | Condenser tube leaks | Balance of Plant | Condensing System | U1 | Forced - Immediate | 2024 | Waste Heat | WH | 852 | CC steam units | WECC | Winter | 1400.5833 | 49 | 1 | 1 | 3110-Condenser tube leaks | U1-Forced - Immediate | 852-CC steam units
3110 | Condenser tube leaks | Balance of Plant | Condensing System | U1 | Forced - Immediate | 2024 | Gas | GG | 852 | CC steam units | SERC | Off-Peak | 491.0665 | 232 | 1 | 1 | 3110-Condenser tube leaks | U1-Forced - Immediate | 852-CC steam units
3110 | Condenser tube leaks | Balance of Plant | Condensing System | U1 | Forced - Immediate | 2024 | Waste Heat | WH | 852 | CC steam units | TRE | Winter | 25710 | 300 | 1 | 1 | 3110-Condenser tube leaks | U1-Forced - Immediate | 852-CC steam units
3111 | Condenser tube fouling shell side | Balance of Plant | Condensing System | D1 | Forced - Immediate | 2024 | Coal | CC | 100 | Fossil-Steam | MRO | Summer | 69.4166 | 119 | 1 | 1 | 3111-Condenser tube fouling shell side | D1-Forced - Immediate | 100-Fossil-Steam
3111 | Condenser tube fouling shell side | Balance of Plant | Condensing System | D1 | Forced - Immediate | 2024 | Coal | CC | 100 | Fossil-Steam | MRO | Summer | 243.95 | 119 | 1 | 1 | 3111-Condenser tube fouling shell side | D1-Forced - Immediate | 100-Fossil-Steam
3111 | Condenser tube fouling shell side | Balance of Plant | Condensing System | D1 | Forced - Immediate | 2024 | Gas | GG | 100 | Fossil-Steam | MRO | Summer | 286.7 | 14.1 | 1 | 1 | 3111-Condenser tube fouling shell side | D1-Forced - Immediate | 100-Fossil-Steam
3111 | Condenser tube fouling shell side | Balance of Plant | Condensing System | D1 | Forced - Immediate | 2024 | Gas | GG | 100 | Fossil-Steam | MRO | Summer | 449.7083 | 25.1 | 1 | 1 | 3111-Condenser tube fouling shell side | D1-Forced - Immediate | 100-Fossil-Steam
3111 | Condenser tube fouling shell side | Balance of Plant | Condensing System | D1 | Forced - Immediate | 2024 | Nuclear | NU | 200 | Nuclear | SERC | Summer | 0 | 0 | 1 | 2 | 3111-Condenser tube fouling shell side | D1-Forced - Immediate | 200-Nuclear
3111 | Condenser tube fouling shell side | Balance of Plant | Condensing System | D1 | Forced - Immediate | 2024 | Nuclear | NU | 200 | Nuclear | SERC | Summer | 8928 | 12 | 1 | 1 | 3111-Condenser tube fouling shell side | D1-Forced - Immediate | 200-Nuclear
3112 | Condenser tube fouling tube side | Balance of Plant | Condensing System | D1 | Forced - Immediate | 2024 | Coal | CC | 100 | Fossil-Steam | SERC | Off-Peak | 236.9 | 69 | 1 | 1 | 3112-Condenser tube fouling tube side | D1-Forced - Immediate | 100-Fossil-Steam
3112 | Condenser tube fouling tube side | Balance of Plant | Condensing System | D1 | Forced - Immediate | 2024 | Coal | CC | 100 | Fossil-Steam | SERC | Off-Peak | 239.2 | 69 | 1 | 1 | 3112-Condenser tube fouling tube side | D1-Forced - Immediate | 100-Fossil-Steam
3112 | Condenser tube fouling tube side | Balance of Plant | Condensing System | D1 | Forced - Immediate | 2024 | Coal | CC | 100 | Fossil-Steam | RFC | Off-Peak | 69.3367 | 6.1 | 1 | 1 | 3112-Condenser tube fouling tube side | D1-Forced - Immediate | 100-Fossil-Steam
3112 | Condenser tube fouling tube side | Balance of Plant | Condensing System | D1 | Forced - Immediate | 2024 | Coal | CC | 100 | Fossil-Steam | MRO | Summer | 97.1666 | 110 | 1 | 1 | 3112-Condenser tube fouling tube side | D1-Forced - Immediate | 100-Fossil-Steam
3112 | Condenser tube fouling tube side | Balance of Plant | Condensing System | D1 | Forced - Immediate | 2024 | Coal | CC | 100 | Fossil-Steam | SERC | Off-Peak | 316.3999 | 84 | 1 | 1 | 3112-Condenser tube fouling tube side | D1-Forced - Immediate | 100-Fossil-Steam
3112 | Condenser tube fouling tube side | Balance of Plant | Condensing System | D1 | Forced - Immediate | 2024 | Coal | CC | 100 | Fossil-Steam | RFC | Off-Peak | 2216.374 | 22.57 | 1 | 1 | 3112-Condenser tube fouling tube side | D1-Forced - Immediate | 100-Fossil-Steam
3112 | Condenser tube fouling tube side | Balance of Plant | Condensing System | D1 | Forced - Immediate | 2024 | Coal | CC | 100 | Fossil-Steam | SERC | Off-Peak | 3656.5 | 15 | 1 | 1 | 3112-Condenser tube fouling tube side | D1-Forced - Immediate | 100-Fossil-Steam
3112 | Condenser tube fouling tube side | Balance of Plant | Condensing System | D1 | Forced - Immediate | 2024 | Coal | CC | 100 | Fossil-Steam | RFC | Summer | 124.6667 | 10 | 1 | 1 | 3112-Condenser tube fouling tube side | D1-Forced - Immediate | 100-Fossil-Steam
3112 | Condenser tube fouling tube side | Balance of Plant | Condensing System | D1 | Forced - Immediate | 2024 | Coal | CC | 100 | Fossil-Steam | MRO | Off-Peak | 3185.8667 | 16 | 1 | 1 | 3112-Condenser tube fouling tube side | D1-Forced - Immediate | 100-Fossil-Steam
3112 | Condenser tube fouling tube side | Balance of Plant | Condensing System | D1 | Forced - Immediate | 2024 | Coal | CC | 100 | Fossil-Steam | RFC | Summer | 144.5 | 15 | 1 | 1 | 3112-Condenser tube fouling tube side | D1-Forced - Immediate | 100-Fossil-Steam
3112 | Condenser tube fouling tube side | Balance of Plant | Condensing System | D1 | Forced - Immediate | 2024 | Coal | CC | 100 | Fossil-Steam | RFC | Summer | 81.8333 | 10 | 1 | 1 | 3112-Condenser tube fouling tube side | D1-Forced - Immediate | 100-Fossil-Steam
3112 | Condenser tube fouling tube side | Balance of Plant | Condensing System | D1 | Forced - Immediate | 2024 | Coal | CC | 100 | Fossil-Steam | RFC | Summer | 588.3333 | 20 | 1 | 1 | 3112-Condenser tube fouling tube side | D1-Forced - Immediate | 100-Fossil-Steam
3112 | Condenser tube fouling tube side | Balance of Plant | Condensing System | D1 | Forced - Immediate | 2024 | Coal | CC | 100 | Fossil-Steam | WECC | Summer | 132 | 48 | 1 | 1 | 3112-Condenser tube fouling tube side | D1-Forced - Immediate | 100-Fossil-Steam
3112 | Condenser tube fouling tube side | Balance of Plant | Condensing System | D1 | Forced - Immediate | 2024 | Coal | CC | 100 | Fossil-Steam | RFC | Summer | 1326.6667 | 10 | 1 | 1 | 3112-Condenser tube fouling tube side | D1-Forced - Immediate | 100-Fossil-Steam
3112 | Condenser tube fouling tube side | Balance of Plant | Condensing System | D1 | Forced - Immediate | 2024 | Coal | CC | 100 | Fossil-Steam | RFC | Summer | 140 | 20 | 1 | 1 | 3112-Condenser tube fouling tube side | D1-Forced - Immediate | 100-Fossil-Steam
3112 | Condenser tube fouling tube side | Balance of Plant | Condensing System | D1 | Forced - Immediate | 2024 | Coal | CC | 100 | Fossil-Steam | WECC | Summer | 702.45 | 27 | 1 | 1 | 3112-Condenser tube fouling tube side | D1-Forced - Immediate | 100-Fossil-Steam
3112 | Condenser tube fouling tube side | Balance of Plant | Condensing System | D1 | Forced - Immediate | 2024 | Coal | CC | 100 | Fossil-Steam | RFC | Summer | 2253.3333 | 40 | 1 | 1 | 3112-Condenser tube fouling tube side | D1-Forced - Immediate | 100-Fossil-Steam
3112 | Condenser tube fouling tube side | Balance of Plant | Condensing System | D1 | Forced - Immediate | 2024 | Coal | CC | 100 | Fossil-Steam | SERC | Summer | 104195 | 229 | 1 | 1 | 3112-Condenser tube fouling tube side | D1-Forced - Immediate | 100-Fossil-Steam
3112 | Condenser tube fouling tube side | Balance of Plant | Condensing System | D1 | Forced - Immediate | 2024 | Coal | CC | 100 | Fossil-Steam | RFC | Summer | 170 | 34 | 1 | 1 | 3112-Condenser tube fouling tube side | D1-Forced - Immediate | 100-Fossil-Steam
3112 | Condenser tube fouling tube side | Balance of Plant | Condensing System | D1 | Forced - Immediate | 2024 | Coal | CC | 100 | Fossil-Steam | MRO | Summer | 7857.1999 | 156 | 1 | 1 | 3112-Condenser tube fouling tube side | D1-Forced - Immediate | 100-Fossil-Steam
3112 | Condenser tube fouling tube side | Balance of Plant | Condensing System | D1 | Forced - Immediate | 2024 | Coal | CC | 100 | Fossil-Steam | WECC | Winter | 6558.5 | 30 | 1 | 1 | 3112-Condenser tube fouling tube side | D1-Forced - Immediate | 100-Fossil-Steam
3112 | Condenser tube fouling tube side | Balance of Plant | Condensing System | D1 | Forced - Immediate | 2024 | Coal | CC | 100 | Fossil-Steam | SERC | Winter | 40.05 | 9 | 1 | 1 | 3112-Condenser tube fouling tube side | D1-Forced - Immediate | 100-Fossil-Steam
3112 | Condenser tube fouling tube side | Balance of Plant | Condensing System | D1 | Forced - Immediate | 2024 | Coal | CC | 100 | Fossil-Steam | MRO | Summer | 572 | 110 | 1 | 1 | 3112-Condenser tube fouling tube side | D1-Forced - Immediate | 100-Fossil-Steam
3112 | Condenser tube fouling tube side | Balance of Plant | Condensing System | D1 | Forced - Immediate | 2024 | Coal | CC | 100 | Fossil-Steam | SERC | Winter | 1208.3331 | 290 | 1 | 1 | 3112-Condenser tube fouling tube side | D1-Forced - Immediate | 100-Fossil-Steam
3112 | Condenser tube fouling tube side | Balance of Plant | Condensing System | D1 | Forced - Immediate | 2024 | Gas | GG | 100 | Fossil-Steam | RFC | Off-Peak | 104.2666 | 92 | 1 | 1 | 3112-Condenser tube fouling tube side | D1-Forced - Immediate | 100-Fossil-Steam
3112 | Condenser tube fouling tube side | Balance of Plant | Condensing System | D1 | Forced - Immediate | 2024 | Coal | CC | 100 | Fossil-Steam | SERC | Winter | 1842.75 | 39 | 1 | 1 | 3112-Condenser tube fouling tube side | D1-Forced - Immediate | 100-Fossil-Steam
3112 | Condenser tube fouling tube side | Balance of Plant | Condensing System | D1 | Forced - Immediate | 2024 | Coal | CC | 100 | Fossil-Steam | SERC | Summer | 11634 | 277 | 1 | 1 | 3112-Condenser tube fouling tube side | D1-Forced - Immediate | 100-Fossil-Steam
3112 | Condenser tube fouling tube side | Balance of Plant | Condensing System | D1 | Forced - Immediate | 2024 | Coal | CC | 100 | Fossil-Steam | SERC | Winter | 2460 | 20 | 1 | 1 | 3112-Condenser tube fouling tube side | D1-Forced - Immediate | 100-Fossil-Steam
3112 | Condenser tube fouling tube side | Balance of Plant | Condensing System | D1 | Forced - Immediate | 2024 | Gas | GG | 100 | Fossil-Steam | SERC | Off-Peak | 119 | 28 | 1 | 1 | 3112-Condenser tube fouling tube side | D1-Forced - Immediate | 100-Fossil-Steam
3112 | Condenser tube fouling tube side | Balance of Plant | Condensing System | D1 | Forced - Immediate | 2024 | Gas | GG | 100 | Fossil-Steam | MRO | Summer | 35.4 | 18 | 1 | 1 | 3112-Condenser tube fouling tube side | D1-Forced - Immediate | 100-Fossil-Steam
3112 | Condenser tube fouling tube side | Balance of Plant | Condensing System | D1 | Forced - Immediate | 2024 | Coal | CC | 100 | Fossil-Steam | MRO | Winter | 833 | 30 | 1 | 1 | 3112-Condenser tube fouling tube side | D1-Forced - Immediate | 100-Fossil-Steam
3112 | Condenser tube fouling tube side | Balance of Plant | Condensing System | D1 | Forced - Immediate | 2024 | Coal | CC | 100 | Fossil-Steam | MRO | Winter | 2996 | 40 | 1 | 1 | 3112-Condenser tube fouling tube side | D1-Forced - Immediate | 100-Fossil-Steam
3112 | Condenser tube fouling tube side | Balance of Plant | Condensing System | D1 | Forced - Immediate | 2024 | Gas | GG | 100 | Fossil-Steam | MRO | Summer | 57.5 | 23 | 1 | 1 | 3112-Condenser tube fouling tube side | D1-Forced - Immediate | 100-Fossil-Steam
3112 | Condenser tube fouling tube side | Balance of Plant | Condensing System | D1 | Forced - Immediate | 2024 | Gas | GG | 100 | Fossil-Steam | MRO | Summer | 128.2833 | 43 | 1 | 1 | 3112-Condenser tube fouling tube side | D1-Forced - Immediate | 100-Fossil-Steam
3112 | Condenser tube fouling tube side | Balance of Plant | Condensing System | D1 | Forced - Immediate | 2024 | Gas | GG | 100 | Fossil-Steam | RFC | Off-Peak | 98.1333 | 92 | 1 | 1 | 3112-Condenser tube fouling tube side | D1-Forced - Immediate | 100-Fossil-Steam
3112 | Condenser tube fouling tube side | Balance of Plant | Condensing System | D1 | Forced - Immediate | 2024 | Gas | GG | 100 | Fossil-Steam | MRO | Summer | 92 | 23 | 1 | 1 | 3112-Condenser tube fouling tube side | D1-Forced - Immediate | 100-Fossil-Steam
3112 | Condenser tube fouling tube side | Balance of Plant | Condensing System | D1 | Forced - Immediate | 2024 | Gas | GG | 100 | Fossil-Steam | MRO | Summer | 152.9667 | 26 | 1 | 1 | 3112-Condenser tube fouling tube side | D1-Forced - Immediate | 100-Fossil-Steam
3112 | Condenser tube fouling tube side | Balance of Plant | Condensing System | D1 | Forced - Immediate | 2024 | Gas | GG | 100 | Fossil-Steam | RFC | Summer | 223.25 | 19 | 1 | 1 | 3112-Condenser tube fouling tube side | D1-Forced - Immediate | 100-Fossil-Steam
3112 | Condenser tube fouling tube side | Balance of Plant | Condensing System | D1 | Forced - Immediate | 2024 | Gas | GG | 100 | Fossil-Steam | SERC | Off-Peak | 140 | 28 | 1 | 1 | 3112-Condenser tube fouling tube side | D1-Forced - Immediate | 100-Fossil-Steam
3112 | Condenser tube fouling tube side | Balance of Plant | Condensing System | D1 | Forced - Immediate | 2024 | Gas | GG | 100 | Fossil-Steam | MRO | Summer | 120 | 20 | 1 | 1 | 3112-Condenser tube fouling tube side | D1-Forced - Immediate | 100-Fossil-Steam
3112 | Condenser tube fouling tube side | Balance of Plant | Condensing System | D2 | Forced - Delayed | 2024 | Coal | CC | 100 | Fossil-Steam | SERC | Off-Peak | 713.6 | 96 | 1 | 1 | 3112-Condenser tube fouling tube side | D2-Forced - Delayed | 100-Fossil-Steam
3112 | Condenser tube fouling tube side | Balance of Plant | Condensing System | D1 | Forced - Immediate | 2024 | Gas | GG | 100 | Fossil-Steam | MRO | Summer | 382.0667 | 44 | 1 | 1 | 3112-Condenser tube fouling tube side | D1-Forced - Immediate | 100-Fossil-Steam
3112 | Condenser tube fouling tube side | Balance of Plant | Condensing System | D1 | Forced - Immediate | 2024 | Gas | GG | 100 | Fossil-Steam | MRO | Summer | 13.65 | 9 | 1 | 1 | 3112-Condenser tube fouling tube side | D1-Forced - Immediate | 100-Fossil-Steam
3112 | Condenser tube fouling tube side | Balance of Plant | Condensing System | D1 | Forced - Immediate | 2024 | Gas | GG | 100 | Fossil-Steam | MRO | Summer | 60 | 10 | 1 | 1 | 3112-Condenser tube fouling tube side | D1-Forced - Immediate | 100-Fossil-Steam
3112 | Condenser tube fouling tube side | Balance of Plant | Condensing System | D1 | Forced - Immediate | 2024 | Gas | GG | 100 | Fossil-Steam | MRO | Summer | 190 | 38 | 1 | 1 | 3112-Condenser tube fouling tube side | D1-Forced - Immediate | 100-Fossil-Steam
3112 | Condenser tube fouling tube side | Balance of Plant | Condensing System | D1 | Forced - Immediate | 2024 | Gas | GG | 100 | Fossil-Steam | RFC | Summer | 296.6667 | 25 | 1 | 1 | 3112-Condenser tube fouling tube side | D1-Forced - Immediate | 100-Fossil-Steam
3112 | Condenser tube fouling tube side | Balance of Plant | Condensing System | D2 | Forced - Delayed | 2024 | Coal | CC | 100 | Fossil-Steam | SERC | Off-Peak | 343.1833 | 59 | 1 | 1 | 3112-Condenser tube fouling tube side | D2-Forced - Delayed | 100-Fossil-Steam
3112 | Condenser tube fouling tube side | Balance of Plant | Condensing System | D3 | Forced - Postponed | 2024 | Nuclear | NU | 200 | Nuclear | SERC | Off-Peak | 406 | 7 | 1 | 1 | 3112-Condenser tube fouling tube side | D3-Forced - Postponed | 200-Nuclear
3112 | Condenser tube fouling tube side | Balance of Plant | Condensing System | D3 | Forced - Postponed | 2024 | Nuclear | NU | 200 | Nuclear | SERC | Off-Peak | 9 | 3 | 1 | 1 | 3112-Condenser tube fouling tube side | D3-Forced - Postponed | 200-Nuclear
3112 | Condenser tube fouling tube side | Balance of Plant | Condensing System | D3 | Forced - Postponed | 2024 | Nuclear | NU | 200 | Nuclear | SERC | Off-Peak | 18 | 3 | 1 | 1 | 3112-Condenser tube fouling tube side | D3-Forced - Postponed | 200-Nuclear
3112 | Condenser tube fouling tube side | Balance of Plant | Condensing System | D3 | Forced - Postponed | 2024 | Nuclear | NU | 200 | Nuclear | SERC | Off-Peak | 750 | 10 | 1 | 1 | 3112-Condenser tube fouling tube side | D3-Forced - Postponed | 200-Nuclear
3112 | Condenser tube fouling tube side | Balance of Plant | Condensing System | D3 | Forced - Postponed | 2024 | Nuclear | NU | 200 | Nuclear | SERC | Off-Peak | 30690 | 22 | 1 | 1 | 3112-Condenser tube fouling tube side | D3-Forced - Postponed | 200-Nuclear
3112 | Condenser tube fouling tube side | Balance of Plant | Condensing System | D3 | Forced - Postponed | 2024 | Nuclear | NU | 200 | Nuclear | SERC | Off-Peak | 84 | 4 | 1 | 1 | 3112-Condenser tube fouling tube side | D3-Forced - Postponed | 200-Nuclear
3112 | Condenser tube fouling tube side | Balance of Plant | Condensing System | D3 | Forced - Postponed | 2024 | Nuclear | NU | 200 | Nuclear | SERC | Off-Peak | 378 | 6 | 1 | 1 | 3112-Condenser tube fouling tube side | D3-Forced - Postponed | 200-Nuclear
3112 | Condenser tube fouling tube side | Balance of Plant | Condensing System | D3 | Forced - Postponed | 2024 | Nuclear | NU | 200 | Nuclear | SERC | Summer | 2168.5167 | 23 | 1 | 1 | 3112-Condenser tube fouling tube side | D3-Forced - Postponed | 200-Nuclear
3112 | Condenser tube fouling tube side | Balance of Plant | Condensing System | D3 | Forced - Postponed | 2024 | Nuclear | NU | 200 | Nuclear | SERC | Summer | 10021.7 | 26 | 1 | 1 | 3112-Condenser tube fouling tube side | D3-Forced - Postponed | 200-Nuclear
3112 | Condenser tube fouling tube side | Balance of Plant | Condensing System | D3 | Forced - Postponed | 2024 | Nuclear | NU | 200 | Nuclear | SERC | Off-Peak | 1793 | 11 | 1 | 1 | 3112-Condenser tube fouling tube side | D3-Forced - Postponed | 200-Nuclear
3112 | Condenser tube fouling tube side | Balance of Plant | Condensing System | D3 | Forced - Postponed | 2024 | Nuclear | NU | 200 | Nuclear | SERC | Off-Peak | 12079 | 47 | 1 | 1 | 3112-Condenser tube fouling tube side | D3-Forced - Postponed | 200-Nuclear
3112 | Condenser tube fouling tube side | Balance of Plant | Condensing System | D3 | Forced - Postponed | 2024 | Nuclear | NU | 200 | Nuclear | SERC | Off-Peak | 4356 | 11 | 1 | 1 | 3112-Condenser tube fouling tube side | D3-Forced - Postponed | 200-Nuclear
3112 | Condenser tube fouling tube side | Balance of Plant | Condensing System | D3 | Forced - Postponed | 2024 | Nuclear | NU | 200 | Nuclear | SERC | Winter | 182 | 13 | 1 | 1 | 3112-Condenser tube fouling tube side | D3-Forced - Postponed | 200-Nuclear
3112 | Condenser tube fouling tube side | Balance of Plant | Condensing System | D3 | Forced - Postponed | 2024 | Nuclear | NU | 200 | Nuclear | SERC | Off-Peak | 24066 | 42 | 1 | 1 | 3112-Condenser tube fouling tube side | D3-Forced - Postponed | 200-Nuclear
3112 | Condenser tube fouling tube side | Balance of Plant | Condensing System | D3 | Forced - Postponed | 2024 | Nuclear | NU | 200 | Nuclear | SERC | Summer | 227.7333 | 32 | 1 | 1 | 3112-Condenser tube fouling tube side | D3-Forced - Postponed | 200-Nuclear
3112 | Condenser tube fouling tube side | Balance of Plant | Condensing System | D3 | Forced - Postponed | 2024 | Nuclear | NU | 200 | Nuclear | SERC | Summer | 4400.5 | 15 | 1 | 1 | 3112-Condenser tube fouling tube side | D3-Forced - Postponed | 200-Nuclear
3112 | Condenser tube fouling tube side | Balance of Plant | Condensing System | D3 | Forced - Postponed | 2024 | Nuclear | NU | 200 | Nuclear | SERC | Summer | 6576 | 24 | 1 | 1 | 3112-Condenser tube fouling tube side | D3-Forced - Postponed | 200-Nuclear
3112 | Condenser tube fouling tube side | Balance of Plant | Condensing System | D3 | Forced - Postponed | 2024 | Nuclear | NU | 200 | Nuclear | SERC | Summer | 5890.2666 | 28 | 1 | 1 | 3112-Condenser tube fouling tube side | D3-Forced - Postponed | 200-Nuclear
3112 | Condenser tube fouling tube side | Balance of Plant | Condensing System | D3 | Forced - Postponed | 2024 | Nuclear | NU | 200 | Nuclear | SERC | Summer | 26783.4 | 36 | 1 | 1 | 3112-Condenser tube fouling tube side | D3-Forced - Postponed | 200-Nuclear
3112 | Condenser tube fouling tube side | Balance of Plant | Condensing System | D3 | Forced - Postponed | 2024 | Nuclear | NU | 200 | Nuclear | SERC | Winter | 45 | 3 | 1 | 1 | 3112-Condenser tube fouling tube side | D3-Forced - Postponed | 200-Nuclear
3112 | Condenser tube fouling tube side | Balance of Plant | Condensing System | D3 | Forced - Postponed | 2024 | Nuclear | NU | 200 | Nuclear | SERC | Summer | 39264 | 32 | 1 | 1 | 3112-Condenser tube fouling tube side | D3-Forced - Postponed | 200-Nuclear
3112 | Condenser tube fouling tube side | Balance of Plant | Condensing System | D3 | Forced - Postponed | 2024 | Nuclear | NU | 200 | Nuclear | SERC | Winter | 1026.4 | 16 | 1 | 1 | 3112-Condenser tube fouling tube side | D3-Forced - Postponed | 200-Nuclear
3112 | Condenser tube fouling tube side | Balance of Plant | Condensing System | D3 | Forced - Postponed | 2024 | Nuclear | NU | 200 | Nuclear | SERC | Winter | 513 | 9 | 1 | 1 | 3112-Condenser tube fouling tube side | D3-Forced - Postponed | 200-Nuclear
3112 | Condenser tube fouling tube side | Balance of Plant | Condensing System | D3 | Forced - Postponed | 2024 | Nuclear | NU | 200 | Nuclear | SERC | Winter | 2827 | 11 | 1 | 1 | 3112-Condenser tube fouling tube side | D3-Forced - Postponed | 200-Nuclear
3112 | Condenser tube fouling tube side | Balance of Plant | Condensing System | D3 | Forced - Postponed | 2024 | Nuclear | NU | 200 | Nuclear | SERC | Winter | 672 | 16 | 1 | 1 | 3112-Condenser tube fouling tube side | D3-Forced - Postponed | 200-Nuclear
3112 | Condenser tube fouling tube side | Balance of Plant | Condensing System | D1 | Forced - Immediate | 2024 | Coal | OS | 800 | Miscellaneous | SERC | Off-Peak | 1736 | 62 | 1 | 1 | 3112-Condenser tube fouling tube side | D1-Forced - Immediate | 800-Miscellaneous
3112 | Condenser tube fouling tube side | Balance of Plant | Condensing System | D1 | Forced - Immediate | 2024 | Gas | GG | 810 | Multi-boiler/Multi-turbine | MRO | Summer | 1390.35 | 23 | 1 | 1 | 3112-Condenser tube fouling tube side | D1-Forced - Immediate | 810-Multi-boiler/Multi-turbine
3112 | Condenser tube fouling tube side | Balance of Plant | Condensing System | D1 | Forced - Immediate | 2024 | Gas | GG | 810 | Multi-boiler/Multi-turbine | MRO | Off-Peak | 1994.65 | 4.1 | 1 | 1 | 3112-Condenser tube fouling tube side | D1-Forced - Immediate | 810-Multi-boiler/Multi-turbine
3112 | Condenser tube fouling tube side | Balance of Plant | Condensing System | D1 | Forced - Immediate | 2024 | Gas | GG | 810 | Multi-boiler/Multi-turbine | MRO | Summer | 3271.32 | 8.1 | 1 | 1 | 3112-Condenser tube fouling tube side | D1-Forced - Immediate | 810-Multi-boiler/Multi-turbine
3112 | Condenser tube fouling tube side | Balance of Plant | Condensing System | D1 | Forced - Immediate | 2024 | Gas | GG | 850 | Combined Cycle Block | SERC | Off-Peak | 142.5733 | 14.8 | 1 | 1 | 3112-Condenser tube fouling tube side | D1-Forced - Immediate | 850-Combined Cycle Block
3112 | Condenser tube fouling tube side | Balance of Plant | Condensing System | D1 | Forced - Immediate | 2024 | Gas | GG | 850 | Combined Cycle Block | SERC | Winter | 11.2 | 44.8 | 1 | 1 | 3112-Condenser tube fouling tube side | D1-Forced - Immediate | 850-Combined Cycle Block
3112 | Condenser tube fouling tube side | Balance of Plant | Condensing System | D1 | Forced - Immediate | 2024 | Gas | GG | 850 | Combined Cycle Block | SERC | Off-Peak | 1111.7067 | 18.8 | 1 | 1 | 3112-Condenser tube fouling tube side | D1-Forced - Immediate | 850-Combined Cycle Block
3112 | Condenser tube fouling tube side | Balance of Plant | Condensing System | D1 | Forced - Immediate | 2024 | Waste Heat | WH | 852 | CC steam units | MRO | Winter | 8348.2667 | 32 | 1 | 1 | 3112-Condenser tube fouling tube side | D1-Forced - Immediate | 852-CC steam units
3112 | Condenser tube fouling tube side | Balance of Plant | Condensing System | D1 | Forced - Immediate | 2024 | Waste Heat | WH | 852 | CC steam units | MRO | Winter | 7.4667 | 32 | 1 | 1 | 3112-Condenser tube fouling tube side | D1-Forced - Immediate | 852-CC steam units
3112 | Condenser tube fouling tube side | Balance of Plant | Condensing System | D1 | Forced - Immediate | 2024 | Waste Heat | WH | 852 | CC steam units | MRO | Winter | 7840.3 | 37 | 1 | 1 | 3112-Condenser tube fouling tube side | D1-Forced - Immediate | 852-CC steam units
3112 | Condenser tube fouling tube side | Balance of Plant | Condensing System | D3 | Forced - Postponed | 2024 | Waste Heat | WH | 852 | CC steam units | MRO | Winter | 44007.8 | 37 | 1 | 1 | 3112-Condenser tube fouling tube side | D3-Forced - Postponed | 852-CC steam units
3113 | Condenser tube and water box cleaning (including circulating wat | Balance of Plant | Condensing System | D1 | Forced - Immediate | 2024 | Coal | CC | 100 | Fossil-Steam | RFC | Off-Peak | 77.7 | 7 | 1 | 1 | 3113-Condenser tube and water box cleaning (including circulating wat | D1-Forced - Immediate | 100-Fossil-Steam
3113 | Condenser tube and water box cleaning (including circulating wat | Balance of Plant | Condensing System | D1 | Forced - Immediate | 2024 | Coal | CC | 100 | Fossil-Steam | RFC | Off-Peak | 102.0833 | 5 | 1 | 1 | 3113-Condenser tube and water box cleaning (including circulating wat | D1-Forced - Immediate | 100-Fossil-Steam
3113 | Condenser tube and water box cleaning (including circulating wat | Balance of Plant | Condensing System | D1 | Forced - Immediate | 2024 | Coal | CC | 100 | Fossil-Steam | RFC | Off-Peak | 580 | 145 | 1 | 1 | 3113-Condenser tube and water box cleaning (including circulating wat | D1-Forced - Immediate | 100-Fossil-Steam
3113 | Condenser tube and water box cleaning (including circulating wat | Balance of Plant | Condensing System | D1 | Forced - Immediate | 2024 | Coal | CC | 100 | Fossil-Steam | RFC | Off-Peak | 54 | 10 | 1 | 1 | 3113-Condenser tube and water box cleaning (including circulating wat | D1-Forced - Immediate | 100-Fossil-Steam
3113 | Condenser tube and water box cleaning (including circulating wat | Balance of Plant | Condensing System | D1 | Forced - Immediate | 2024 | Coal | CC | 100 | Fossil-Steam | RFC | Off-Peak | 373.75 | 25 | 1 | 1 | 3113-Condenser tube and water box cleaning (including circulating wat | D1-Forced - Immediate | 100-Fossil-Steam
3113 | Condenser tube and water box cleaning (including circulating wat | Balance of Plant | Condensing System | D1 | Forced - Immediate | 2024 | Coal | CC | 100 | Fossil-Steam | RFC | Off-Peak | 382.8 | 24 | 1 | 1 | 3113-Condenser tube and water box cleaning (including circulating wat | D1-Forced - Immediate | 100-Fossil-Steam
3113 | Condenser tube and water box cleaning (including circulating wat | Balance of Plant | Condensing System | D1 | Forced - Immediate | 2024 | Coal | CC | 100 | Fossil-Steam | RFC | Summer | 141.6667 | 50 | 1 | 1 | 3113-Condenser tube and water box cleaning (including circulating wat | D1-Forced - Immediate | 100-Fossil-Steam
3113 | Condenser tube and water box cleaning (including circulating wat | Balance of Plant | Condensing System | D1 | Forced - Immediate | 2024 | Coal | CC | 100 | Fossil-Steam | RFC | Off-Peak | 245 | 15 | 1 | 1 | 3113-Condenser tube and water box cleaning (including circulating wat | D1-Forced - Immediate | 100-Fossil-Steam
3113 | Condenser tube and water box cleaning (including circulating wat | Balance of Plant | Condensing System | D1 | Forced - Immediate | 2024 | Coal | CC | 100 | Fossil-Steam | RFC | Winter | 306.9166 | 145 | 1 | 1 | 3113-Condenser tube and water box cleaning (including circulating wat | D1-Forced - Immediate | 100-Fossil-Steam
3113 | Condenser tube and water box cleaning (including circulating wat | Balance of Plant | Condensing System | D1 | Forced - Immediate | 2024 | Coal | CC | 100 | Fossil-Steam | RFC | Winter | 1581.0998 | 489 | 1 | 1 | 3113-Condenser tube and water box cleaning (including circulating wat | D1-Forced - Immediate | 100-Fossil-Steam
3113 | Condenser tube and water box cleaning (including circulating wat | Balance of Plant | Condensing System | D1 | Forced - Immediate | 2024 | Coal | CC | 100 | Fossil-Steam | RFC | Winter | 2046.1 | 259 | 1 | 1 | 3113-Condenser tube and water box cleaning (including circulating wat | D1-Forced - Immediate | 100-Fossil-Steam
3113 | Condenser tube and water box cleaning (including circulating wat | Balance of Plant | Condensing System | D1 | Forced - Immediate | 2024 | Coal | CC | 100 | Fossil-Steam | TRE | Off-Peak | 888.15 | 93 | 1 | 1 | 3113-Condenser tube and water box cleaning (including circulating wat | D1-Forced - Immediate | 100-Fossil-Steam
3113 | Condenser tube and water box cleaning (including circulating wat | Balance of Plant | Condensing System | D1 | Forced - Immediate | 2024 | Coal | CC | 100 | Fossil-Steam | RFC | Winter | 494.45 | 29 | 1 | 1 | 3113-Condenser tube and water box cleaning (including circulating wat | D1-Forced - Immediate | 100-Fossil-Steam
3113 | Condenser tube and water box cleaning (including circulating wat | Balance of Plant | Condensing System | D1 | Forced - Immediate | 2024 | Coal | CC | 100 | Fossil-Steam | RFC | Winter | 1966.95 | 423 | 1 | 1 | 3113-Condenser tube and water box cleaning (including circulating wat | D1-Forced - Immediate | 100-Fossil-Steam
3113 | Condenser tube and water box cleaning (including circulating wat | Balance of Plant | Condensing System | D1 | Forced - Immediate | 2024 | Gas | GG | 100 | Fossil-Steam | RFC | Summer | 296.5 | 30 | 1 | 1 | 3113-Condenser tube and water box cleaning (including circulating wat | D1-Forced - Immediate | 100-Fossil-Steam
3113 | Condenser tube and water box cleaning (including circulating wat | Balance of Plant | Condensing System | D1 | Forced - Immediate | 2024 | Coal | CC | 100 | Fossil-Steam | RFC | Winter | 1558.6999 | 429 | 1 | 1 | 3113-Condenser tube and water box cleaning (including circulating wat | D1-Forced - Immediate | 100-Fossil-Steam
3113 | Condenser tube and water box cleaning (including circulating wat | Balance of Plant | Condensing System | D1 | Forced - Immediate | 2024 | Coal | CC | 100 | Fossil-Steam | RFC | Winter | 2262.0498 | 483 | 1 | 1 | 3113-Condenser tube and water box cleaning (including circulating wat | D1-Forced - Immediate | 100-Fossil-Steam
3113 | Condenser tube and water box cleaning (including circulating wat | Balance of Plant | Condensing System | D1 | Forced - Immediate | 2024 | Coal | CC | 100 | Fossil-Steam | RFC | Winter | 12226.3332 | 430 | 1 | 1 | 3113-Condenser tube and water box cleaning (including circulating wat | D1-Forced - Immediate | 100-Fossil-Steam
3113 | Condenser tube and water box cleaning (including circulating wat | Balance of Plant | Condensing System | D2 | Forced - Delayed | 2024 | Coal | CC | 100 | Fossil-Steam | SERC | Summer | 48.7166 | 37 | 1 | 1 | 3113-Condenser tube and water box cleaning (including circulating wat | D2-Forced - Delayed | 100-Fossil-Steam
3113 | Condenser tube and water box cleaning (including circulating wat | Balance of Plant | Condensing System | D1 | Forced - Immediate | 2024 | Gas | GG | 100 | Fossil-Steam | RFC | Off-Peak | 17 | 68 | 1 | 1 | 3113-Condenser tube and water box cleaning (including circulating wat | D1-Forced - Immediate | 100-Fossil-Steam
3113 | Condenser tube and water box cleaning (including circulating wat | Balance of Plant | Condensing System | D1 | Forced - Immediate | 2024 | Coal | CC | 100 | Fossil-Steam | RFC | Winter | 2366.6497 | 429 | 1 | 1 | 3113-Condenser tube and water box cleaning (including circulating wat | D1-Forced - Immediate | 100-Fossil-Steam
3113 | Condenser tube and water box cleaning (including circulating wat | Balance of Plant | Condensing System | D1 | Forced - Immediate | 2024 | Gas | GG | 100 | Fossil-Steam | RFC | Off-Peak | 33.65 | 67.3 | 1 | 1 | 3113-Condenser tube and water box cleaning (including circulating wat | D1-Forced - Immediate | 100-Fossil-Steam
3113 | Condenser tube and water box cleaning (including circulating wat | Balance of Plant | Condensing System | D3 | Forced - Postponed | 2024 | Coal | CC | 100 | Fossil-Steam | TRE | Summer | 3869.8332 | 310 | 1 | 1 | 3113-Condenser tube and water box cleaning (including circulating wat | D3-Forced - Postponed | 100-Fossil-Steam
3113 | Condenser tube and water box cleaning (including circulating wat | Balance of Plant | Condensing System | D1 | Forced - Immediate | 2024 | Gas | GG | 100 | Fossil-Steam | RFC | Off-Peak | 66.1499 | 81 | 1 | 1 | 3113-Condenser tube and water box cleaning (including circulating wat | D1-Forced - Immediate | 100-Fossil-Steam
3113 | Condenser tube and water box cleaning (including circulating wat | Balance of Plant | Condensing System | D1 | Forced - Immediate | 2024 | Gas | GG | 100 | Fossil-Steam | RFC | Off-Peak | 29.6366 | 52.3 | 1 | 1 | 3113-Condenser tube and water box cleaning (including circulating wat | D1-Forced - Immediate | 100-Fossil-Steam
3113 | Condenser tube and water box cleaning (including circulating wat | Balance of Plant | Condensing System | D1 | Forced - Immediate | 2024 | Gas | GG | 100 | Fossil-Steam | RFC | Off-Peak | 37.1 | 53 | 1 | 1 | 3113-Condenser tube and water box cleaning (including circulating wat | D1-Forced - Immediate | 100-Fossil-Steam
3113 | Condenser tube and water box cleaning (including circulating wat | Balance of Plant | Condensing System | D3 | Forced - Postponed | 2024 | Gas | GG | 100 | Fossil-Steam | SERC | Off-Peak | 2451.7998 | 492 | 1 | 1 | 3113-Condenser tube and water box cleaning (including circulating wat | D3-Forced - Postponed | 100-Fossil-Steam
3113 | Condenser tube and water box cleaning (including circulating wat | Balance of Plant | Condensing System | D1 | Forced - Immediate | 2024 | Gas | GG | 100 | Fossil-Steam | RFC | Off-Peak | 75.6 | 81 | 1 | 1 | 3113-Condenser tube and water box cleaning (including circulating wat | D1-Forced - Immediate | 100-Fossil-Steam
3113 | Condenser tube and water box cleaning (including circulating wat | Balance of Plant | Condensing System | D1 | Forced - Immediate | 2024 | Gas | GG | 100 | Fossil-Steam | SERC | Off-Peak | 1845 | 492 | 1 | 1 | 3113-Condenser tube and water box cleaning (including circulating wat | D1-Forced - Immediate | 100-Fossil-Steam
3113 | Condenser tube and water box cleaning (including circulating wat | Balance of Plant | Condensing System | D1 | Forced - Immediate | 2024 | Gas | GG | 100 | Fossil-Steam | RFC | Off-Peak | 151.6666 | 91 | 1 | 1 | 3113-Condenser tube and water box cleaning (including circulating wat | D1-Forced - Immediate | 100-Fossil-Steam
3113 | Condenser tube and water box cleaning (including circulating wat | Balance of Plant | Condensing System | D1 | Forced - Immediate | 2024 | Gas | GG | 100 | Fossil-Steam | SERC | Off-Peak | 2001.3332 | 158 | 1 | 1 | 3113-Condenser tube and water box cleaning (including circulating wat | D1-Forced - Immediate | 100-Fossil-Steam
3113 | Condenser tube and water box cleaning (including circulating wat | Balance of Plant | Condensing System | D1 | Forced - Immediate | 2024 | Gas | GG | 100 | Fossil-Steam | RFC | Off-Peak | 132.3 | 81 | 1 | 1 | 3113-Condenser tube and water box cleaning (including circulating wat | D1-Forced - Immediate | 100-Fossil-Steam
3113 | Condenser tube and water box cleaning (including circulating wat | Balance of Plant | Condensing System | D1 | Forced - Immediate | 2024 | Gas | GG | 100 | Fossil-Steam | WECC | Off-Peak | 5339.061 | 66.78 | 1 | 1 | 3113-Condenser tube and water box cleaning (including circulating wat | D1-Forced - Immediate | 100-Fossil-Steam
3113 | Condenser tube and water box cleaning (including circulating wat | Balance of Plant | Condensing System | D1 | Forced - Immediate | 2024 | Gas | GG | 100 | Fossil-Steam | RFC | Off-Peak | 183.6 | 20.4 | 1 | 1 | 3113-Condenser tube and water box cleaning (including circulating wat | D1-Forced - Immediate | 100-Fossil-Steam
3113 | Condenser tube and water box cleaning (including circulating wat | Balance of Plant | Condensing System | D1 | Forced - Immediate | 2024 | Gas | GG | 100 | Fossil-Steam | RFC | Summer | 204.05 | 21 | 1 | 1 | 3113-Condenser tube and water box cleaning (including circulating wat | D1-Forced - Immediate | 100-Fossil-Steam
3113 | Condenser tube and water box cleaning (including circulating wat | Balance of Plant | Condensing System | D1 | Forced - Immediate | 2024 | Gas | GG | 100 | Fossil-Steam | RFC | Off-Peak | 282.15 | 81 | 1 | 1 | 3113-Condenser tube and water box cleaning (including circulating wat | D1-Forced - Immediate | 100-Fossil-Steam
3113 | Condenser tube and water box cleaning (including circulating wat | Balance of Plant | Condensing System | D1 | Forced - Immediate | 2024 | Gas | GG | 100 | Fossil-Steam | RFC | Summer | 294.8333 | 29 | 1 | 1 | 3113-Condenser tube and water box cleaning (including circulating wat | D1-Forced - Immediate | 100-Fossil-Steam
3113 | Condenser tube and water box cleaning (including circulating wat | Balance of Plant | Condensing System | D2 | Forced - Delayed | 2024 | Coal | CC | 100 | Fossil-Steam | RFC | Summer | 8230.8332 | 170 | 1 | 1 | 3113-Condenser tube and water box cleaning (including circulating wat | D2-Forced - Delayed | 100-Fossil-Steam
3113 | Condenser tube and water box cleaning (including circulating wat | Balance of Plant | Condensing System | D1 | Forced - Immediate | 2024 | Gas | GG | 100 | Fossil-Steam | TRE | Winter | 1334.6664 | 364 | 1 | 1 | 3113-Condenser tube and water box cleaning (including circulating wat | D1-Forced - Immediate | 100-Fossil-Steam
3113 | Condenser tube and water box cleaning (including circulating wat | Balance of Plant | Condensing System | D1 | Forced - Immediate | 2024 | Gas | GG | 100 | Fossil-Steam | RFC | Summer | 29 | 12 | 1 | 1 | 3113-Condenser tube and water box cleaning (including circulating wat | D1-Forced - Immediate | 100-Fossil-Steam
3113 | Condenser tube and water box cleaning (including circulating wat | Balance of Plant | Condensing System | D2 | Forced - Delayed | 2024 | Coal | CC | 100 | Fossil-Steam | RFC | Summer | 13033.0833 | 145 | 1 | 1 | 3113-Condenser tube and water box cleaning (including circulating wat | D2-Forced - Delayed | 100-Fossil-Steam
3113 | Condenser tube and water box cleaning (including circulating wat | Balance of Plant | Condensing System | D3 | Forced - Postponed | 2024 | Gas | GG | 100 | Fossil-Steam | SERC | Off-Peak | 1000.3998 | 492 | 1 | 1 | 3113-Condenser tube and water box cleaning (including circulating wat | D3-Forced - Postponed | 100-Fossil-Steam
3113 | Condenser tube and water box cleaning (including circulating wat | Balance of Plant | Condensing System | D3 | Forced - Postponed | 2024 | Coal | CC | 100 | Fossil-Steam | TRE | Summer | 3957.6665 | 310 | 1 | 1 | 3113-Condenser tube and water box cleaning (including circulating wat | D3-Forced - Postponed | 100-Fossil-Steam
3113 | Condenser tube and water box cleaning (including circulating wat | Balance of Plant | Condensing System | D1 | Forced - Immediate | 2024 | Gas | GG | 100 | Fossil-Steam | NPCC | Summer | 1263 | 505.2 | 1 | 1 | 3113-Condenser tube and water box cleaning (including circulating wat | D1-Forced - Immediate | 100-Fossil-Steam
3113 | Condenser tube and water box cleaning (including circulating wat | Balance of Plant | Condensing System | D3 | Forced - Postponed | 2024 | Coal | CC | 100 | Fossil-Steam | TRE | Summer | 4593.8332 | 430 | 1 | 1 | 3113-Condenser tube and water box cleaning (including circulating wat | D3-Forced - Postponed | 100-Fossil-Steam
3113 | Condenser tube and water box cleaning (including circulating wat | Balance of Plant | Condensing System | D3 | Forced - Postponed | 2024 | Gas | GG | 100 | Fossil-Steam | SERC | Off-Peak | 1353 | 492 | 1 | 1 | 3113-Condenser tube and water box cleaning (including circulating wat | D3-Forced - Postponed | 100-Fossil-Steam
3113 | Condenser tube and water box cleaning (including circulating wat | Balance of Plant | Condensing System | D3 | Forced - Postponed | 2024 | Coal | CC | 100 | Fossil-Steam | TRE | Summer | 5023.8332 | 430 | 1 | 1 | 3113-Condenser tube and water box cleaning (including circulating wat | D3-Forced - Postponed | 100-Fossil-Steam
3113 | Condenser tube and water box cleaning (including circulating wat | Balance of Plant | Condensing System | D1 | Forced - Immediate | 2024 | Gas | GG | 100 | Fossil-Steam | NPCC | Summer | 2022 | 505.5 | 1 | 1 | 3113-Condenser tube and water box cleaning (including circulating wat | D1-Forced - Immediate | 100-Fossil-Steam
3113 | Condenser tube and water box cleaning (including circulating wat | Balance of Plant | Condensing System | D3 | Forced - Postponed | 2024 | Coal | CC | 100 | Fossil-Steam | TRE | Summer | 5081.1664 | 430 | 1 | 1 | 3113-Condenser tube and water box cleaning (including circulating wat | D3-Forced - Postponed | 100-Fossil-Steam
3113 | Condenser tube and water box cleaning (including circulating wat | Balance of Plant | Condensing System | D3 | Forced - Postponed | 2024 | Gas | GG | 100 | Fossil-Steam | SERC | Off-Peak | 1459.5997 | 492 | 1 | 4 | 3113-Condenser tube and water box cleaning (including circulating wat | D3-Forced - Postponed | 100-Fossil-Steam
3113 | Condenser tube and water box cleaning (including circulating wat | Balance of Plant | Condensing System | D3 | Forced - Postponed | 2024 | Coal | CC | 100 | Fossil-Steam | TRE | Summer | 5152.8332 | 430 | 1 | 1 | 3113-Condenser tube and water box cleaning (including circulating wat | D3-Forced - Postponed | 100-Fossil-Steam
3113 | Condenser tube and water box cleaning (including circulating wat | Balance of Plant | Condensing System | D1 | Forced - Immediate | 2024 | Gas | GG | 100 | Fossil-Steam | RFC | Summer | 713650.41 | 235.4 | 1 | 1 | 3113-Condenser tube and water box cleaning (including circulating wat | D1-Forced - Immediate | 100-Fossil-Steam
3113 | Condenser tube and water box cleaning (including circulating wat | Balance of Plant | Condensing System | D3 | Forced - Postponed | 2024 | Gas | GG | 100 | Fossil-Steam | SERC | Off-Peak | 984 | 492 | 1 | 1 | 3113-Condenser tube and water box cleaning (including circulating wat | D3-Forced - Postponed | 100-Fossil-Steam
3113 | Condenser tube and water box cleaning (including circulating wat | Balance of Plant | Condensing System | D3 | Forced - Postponed | 2024 | Gas | GG | 100 | Fossil-Steam | SERC | Off-Peak | 2443.5997 | 492 | 1 | 2 | 3113-Condenser tube and water box cleaning (including circulating wat | D3-Forced - Postponed | 100-Fossil-Steam
3113 | Condenser tube and water box cleaning (including circulating wat | Balance of Plant | Condensing System | D3 | Forced - Postponed | 2024 | Gas | GG | 100 | Fossil-Steam | SERC | Off-Peak | 1443.1998 | 492 | 1 | 1 | 3113-Condenser tube and water box cleaning (including circulating wat | D3-Forced - Postponed | 100-Fossil-Steam
3113 | Condenser tube and water box cleaning (including circulating wat | Balance of Plant | Condensing System | D2 | Forced - Delayed | 2024 | Coal | CC | 100 | Fossil-Steam | RFC | Summer | 575.1666 | 145 | 1 | 1 | 3113-Condenser tube and water box cleaning (including circulating wat | D2-Forced - Delayed | 100-Fossil-Steam
3113 | Condenser tube and water box cleaning (including circulating wat | Balance of Plant | Condensing System | D3 | Forced - Postponed | 2024 | Gas | GG | 100 | Fossil-Steam | SERC | Off-Peak | 2460 | 492 | 1 | 1 | 3113-Condenser tube and water box cleaning (including circulating wat | D3-Forced - Postponed | 100-Fossil-Steam
3113 | Condenser tube and water box cleaning (including circulating wat | Balance of Plant | Condensing System | D3 | Forced - Postponed | 2024 | Gas | GG | 100 | Fossil-Steam | SERC | Summer | 984 | 492 | 1 | 2 | 3113-Condenser tube and water box cleaning (including circulating wat | D3-Forced - Postponed | 100-Fossil-Steam
3113 | Condenser tube and water box cleaning (including circulating wat | Balance of Plant | Condensing System | D3 | Forced - Postponed | 2024 | Gas | GG | 100 | Fossil-Steam | SERC | Off-Peak | 3444 | 492 | 1 | 1 | 3113-Condenser tube and water box cleaning (including circulating wat | D3-Forced - Postponed | 100-Fossil-Steam
3113 | Condenser tube and water box cleaning (including circulating wat | Balance of Plant | Condensing System | D2 | Forced - Delayed | 2024 | Coal | CC | 100 | Fossil-Steam | RFC | Summer | 8878.3332 | 140 | 1 | 1 | 3113-Condenser tube and water box cleaning (including circulating wat | D2-Forced - Delayed | 100-Fossil-Steam
3113 | Condenser tube and water box cleaning (including circulating wat | Balance of Plant | Condensing System | D3 | Forced - Postponed | 2024 | Gas | GG | 100 | Fossil-Steam | RFC | Summer | 113.7766 | 235.4 | 1 | 1 | 3113-Condenser tube and water box cleaning (including circulating wat | D3-Forced - Postponed | 100-Fossil-Steam
3113 | Condenser tube and water box cleaning (including circulating wat | Balance of Plant | Condensing System | D3 | Forced - Postponed | 2024 | Gas | GG | 100 | Fossil-Steam | SERC | Off-Peak | 967.5997 | 492 | 1 | 1 | 3113-Condenser tube and water box cleaning (including circulating wat | D3-Forced - Postponed | 100-Fossil-Steam
3113 | Condenser tube and water box cleaning (including circulating wat | Balance of Plant | Condensing System | D3 | Forced - Postponed | 2024 | Gas | GG | 100 | Fossil-Steam | RFC | Summer | 705258.4 | 235.4 | 1 | 1 | 3113-Condenser tube and water box cleaning (including circulating wat | D3-Forced - Postponed | 100-Fossil-Steam
3113 | Condenser tube and water box cleaning (including circulating wat | Balance of Plant | Condensing System | D3 | Forced - Postponed | 2024 | Gas | GG | 100 | Fossil-Steam | SERC | Off-Peak | 1467.7998 | 492 | 1 | 1 | 3113-Condenser tube and water box cleaning (including circulating wat | D3-Forced - Postponed | 100-Fossil-Steam
3113 | Condenser tube and water box cleaning (including circulating wat | Balance of Plant | Condensing System | D3 | Forced - Postponed | 2024 | Gas | GG | 100 | Fossil-Steam | SERC | Off-Peak | 3427.5997 | 492 | 1 | 5 | 3113-Condenser tube and water box cleaning (including circulating wat | D3-Forced - Postponed | 100-Fossil-Steam
3113 | Condenser tube and water box cleaning (including circulating wat | Balance of Plant | Condensing System | D3 | Forced - Postponed | 2024 | Gas | GG | 100 | Fossil-Steam | SERC | Off-Peak | 5403.7998 | 492 | 1 | 1 | 3113-Condenser tube and water box cleaning (including circulating wat | D3-Forced - Postponed | 100-Fossil-Steam
3113 | Condenser tube and water box cleaning (including circulating wat | Balance of Plant | Condensing System | D3 | Forced - Postponed | 2024 | Gas | GG | 100 | Fossil-Steam | SERC | Summer | 967.5997 | 492 | 1 | 2 | 3113-Condenser tube and water box cleaning (including circulating wat | D3-Forced - Postponed | 100-Fossil-Steam
3113 | Condenser tube and water box cleaning (including circulating wat | Balance of Plant | Condensing System | D3 | Forced - Postponed | 2024 | Gas | GG | 100 | Fossil-Steam | SERC | Summer | 992.1997 | 492 | 1 | 1 | 3113-Condenser tube and water box cleaning (including circulating wat | D3-Forced - Postponed | 100-Fossil-Steam
3113 | Condenser tube and water box cleaning (including circulating wat | Balance of Plant | Condensing System | D1 | Forced - Immediate | 2024 | Nuclear | NU | 200 | Nuclear | RFC | Off-Peak | 138.2133 | 29.2 | 1 | 1 | 3113-Condenser tube and water box cleaning (including circulating wat | D1-Forced - Immediate | 200-Nuclear
3113 | Condenser tube and water box cleaning (including circulating wat | Balance of Plant | Condensing System | D1 | Forced - Immediate | 2024 | Nuclear | NU | 200 | Nuclear | RFC | Off-Peak | 1.32 | 26.4 | 1 | 1 | 3113-Condenser tube and water box cleaning (including circulating wat | D1-Forced - Immediate | 200-Nuclear
3113 | Condenser tube and water box cleaning (including circulating wat | Balance of Plant | Condensing System | D1 | Forced - Immediate | 2024 | Nuclear | NU | 200 | Nuclear | RFC | Summer | 5.66 | 1.2 | 1 | 1 | 3113-Condenser tube and water box cleaning (including circulating wat | D1-Forced - Immediate | 200-Nuclear
3113 | Condenser tube and water box cleaning (including circulating wat | Balance of Plant | Condensing System | D1 | Forced - Immediate | 2024 | Nuclear | NU | 200 | Nuclear | RFC | Summer | 109.9467 | 26.6 | 1 | 1 | 3113-Condenser tube and water box cleaning (including circulating wat | D1-Forced - Immediate | 200-Nuclear
3113 | Condenser tube and water box cleaning (including circulating wat | Balance of Plant | Condensing System | D1 | Forced - Immediate | 2024 | Nuclear | NU | 200 | Nuclear | RFC | Summer | 12.0383 | 3.1 | 1 | 1 | 3113-Condenser tube and water box cleaning (including circulating wat | D1-Forced - Immediate | 200-Nuclear
3113 | Condenser tube and water box cleaning (including circulating wat | Balance of Plant | Condensing System | D1 | Forced - Immediate | 2024 | Nuclear | NU | 200 | Nuclear | RFC | Summer | 1.28 | 3.2 | 1 | 1 | 3113-Condenser tube and water box cleaning (including circulating wat | D1-Forced - Immediate | 200-Nuclear
3113 | Condenser tube and water box cleaning (including circulating wat | Balance of Plant | Condensing System | D1 | Forced - Immediate | 2024 | Nuclear | NU | 200 | Nuclear | RFC | Summer | 136.3767 | 25.1 | 1 | 1 | 3113-Condenser tube and water box cleaning (including circulating wat | D1-Forced - Immediate | 200-Nuclear
3113 | Condenser tube and water box cleaning (including circulating wat | Balance of Plant | Condensing System | D1 | Forced - Immediate | 2024 | Nuclear | NU | 200 | Nuclear | RFC | Summer | 236.5067 | 36.2 | 1 | 1 | 3113-Condenser tube and water box cleaning (including circulating wat | D1-Forced - Immediate | 200-Nuclear
3113 | Condenser tube and water box cleaning (including circulating wat | Balance of Plant | Condensing System | D1 | Forced - Immediate | 2024 | Nuclear | NU | 200 | Nuclear | RFC | Summer | 90.405 | 18.9 | 1 | 1 | 3113-Condenser tube and water box cleaning (including circulating wat | D1-Forced - Immediate | 200-Nuclear
3113 | Condenser tube and water box cleaning (including circulating wat | Balance of Plant | Condensing System | D1 | Forced - Immediate | 2024 | Nuclear | NU | 200 | Nuclear | RFC | Summer | 237.6 | 35.2 | 1 | 1 | 3113-Condenser tube and water box cleaning (including circulating wat | D1-Forced - Immediate | 200-Nuclear
3113 | Condenser tube and water box cleaning (including circulating wat | Balance of Plant | Condensing System | D1 | Forced - Immediate | 2024 | Nuclear | NU | 200 | Nuclear | RFC | Summer | 136.5 | 23.4 | 1 | 1 | 3113-Condenser tube and water box cleaning (including circulating wat | D1-Forced - Immediate | 200-Nuclear
3113 | Condenser tube and water box cleaning (including circulating wat | Balance of Plant | Condensing System | D1 | Forced - Immediate | 2024 | Nuclear | NU | 200 | Nuclear | RFC | Summer | 258.5067 | 29.6 | 1 | 1 | 3113-Condenser tube and water box cleaning (including circulating wat | D1-Forced - Immediate | 200-Nuclear
3113 | Condenser tube and water box cleaning (including circulating wat | Balance of Plant | Condensing System | D1 | Forced - Immediate | 2024 | Nuclear | NU | 200 | Nuclear | RFC | Summer | 132.3 | 27 | 1 | 1 | 3113-Condenser tube and water box cleaning (including circulating wat | D1-Forced - Immediate | 200-Nuclear
3113 | Condenser tube and water box cleaning (including circulating wat | Balance of Plant | Condensing System | D1 | Forced - Immediate | 2024 | Nuclear | NU | 200 | Nuclear | RFC | Summer | 201.6667 | 25 | 1 | 1 | 3113-Condenser tube and water box cleaning (including circulating wat | D1-Forced - Immediate | 200-Nuclear
3113 | Condenser tube and water box cleaning (including circulating wat | Balance of Plant | Condensing System | D1 | Forced - Immediate | 2024 | Nuclear | NU | 200 | Nuclear | RFC | Summer | 134.83 | 29.1 | 1 | 1 | 3113-Condenser tube and water box cleaning (including circulating wat | D1-Forced - Immediate | 200-Nuclear
3113 | Condenser tube and water box cleaning (including circulating wat | Balance of Plant | Condensing System | D1 | Forced - Immediate | 2024 | Nuclear | NU | 200 | Nuclear | RFC | Summer | 140.505 | 32.3 | 1 | 1 | 3113-Condenser tube and water box cleaning (including circulating wat | D1-Forced - Immediate | 200-Nuclear
3113 | Condenser tube and water box cleaning (including circulating wat | Balance of Plant | Condensing System | D1 | Forced - Immediate | 2024 | Nuclear | NU | 200 | Nuclear | RFC | Summer | 157.29 | 29.4 | 1 | 1 | 3113-Condenser tube and water box cleaning (including circulating wat | D1-Forced - Immediate | 200-Nuclear
3113 | Condenser tube and water box cleaning (including circulating wat | Balance of Plant | Condensing System | D1 | Forced - Immediate | 2024 | Nuclear | NU | 200 | Nuclear | RFC | Summer | 157.32 | 27.6 | 1 | 1 | 3113-Condenser tube and water box cleaning (including circulating wat | D1-Forced - Immediate | 200-Nuclear
3113 | Condenser tube and water box cleaning (including circulating wat | Balance of Plant | Condensing System | D1 | Forced - Immediate | 2024 | Coal | CC | 650 | Fluidized Bed | SERC | Summer | 307.68 | 25.64 | 1 | 1 | 3113-Condenser tube and water box cleaning (including circulating wat | D1-Forced - Immediate | 650-Fluidized Bed
3113 | Condenser tube and water box cleaning (including circulating wat | Balance of Plant | Condensing System | D1 | Forced - Immediate | 2024 | Coal | CC | 650 | Fluidized Bed | SERC | Summer | 198.71 | 25.64 | 1 | 1 | 3113-Condenser tube and water box cleaning (including circulating wat | D1-Forced - Immediate | 650-Fluidized Bed
3113 | Condenser tube and water box cleaning (including circulating wat | Balance of Plant | Condensing System | D1 | Forced - Immediate | 2024 | Gas | GG | 850 | Combined Cycle Block | SERC | Off-Peak | 4042.3399 | 215.4 | 1 | 1 | 3113-Condenser tube and water box cleaning (including circulating wat | D1-Forced - Immediate | 850-Combined Cycle Block
3113 | Condenser tube and water box cleaning (including circulating wat | Balance of Plant | Condensing System | U1 | Forced - Immediate | 2024 | Gas | GG | 850 | Combined Cycle Block | NPCC | Off-Peak | 640.3332 | 170 | 1 | 1 | 3113-Condenser tube and water box cleaning (including circulating wat | U1-Forced - Immediate | 850-Combined Cycle Block
3113 | Condenser tube and water box cleaning (including circulating wat | Balance of Plant | Condensing System | D3 | Forced - Postponed | 2024 | Gas | GG | 850 | Combined Cycle Block | SERC | Summer | 1252.2766 | 107.8 | 1 | 1 | 3113-Condenser tube and water box cleaning (including circulating wat | D3-Forced - Postponed | 850-Combined Cycle Block
3113 | Condenser tube and water box cleaning (including circulating wat | Balance of Plant | Condensing System | U1 | Forced - Immediate | 2024 | Gas | GG | 850 | Combined Cycle Block | NPCC | Off-Peak | 1164.5 | 170 | 1 | 1 | 3113-Condenser tube and water box cleaning (including circulating wat | U1-Forced - Immediate | 850-Combined Cycle Block
3113 | Condenser tube and water box cleaning (including circulating wat | Balance of Plant | Condensing System | U1 | Forced - Immediate | 2024 | Gas | GG | 851 | CC GT units | TRE | Summer | 850.5832 | 173 | 1 | 1 | 3113-Condenser tube and water box cleaning (including circulating wat | U1-Forced - Immediate | 851-CC GT units
3113 | Condenser tube and water box cleaning (including circulating wat | Balance of Plant | Condensing System | D1 | Forced - Immediate | 2024 | Waste Heat | WH | 852 | CC steam units | TRE | Summer | 457.2499 | 93 | 1 | 1 | 3113-Condenser tube and water box cleaning (including circulating wat | D1-Forced - Immediate | 852-CC steam units
3114 | Air-cooled condenser tubes | Balance of Plant | Condensing System | D1 | Forced - Immediate | 2024 | Gas | GG | 850 | Combined Cycle Block | SERC | Summer | 1.1 | 6 | 1 | 1 | 3114-Air-cooled condenser tubes | D1-Forced - Immediate | 850-Combined Cycle Block
3114 | Air-cooled condenser tubes | Balance of Plant | Condensing System | D1 | Forced - Immediate | 2024 | Gas | GG | 850 | Combined Cycle Block | SERC | Summer | 38.5 | 7 | 1 | 1 | 3114-Air-cooled condenser tubes | D1-Forced - Immediate | 850-Combined Cycle Block
3114 | Air-cooled condenser tubes | Balance of Plant | Condensing System | D1 | Forced - Immediate | 2024 | Gas | GG | 850 | Combined Cycle Block | SERC | Summer | 4.95 | 3 | 1 | 1 | 3114-Air-cooled condenser tubes | D1-Forced - Immediate | 850-Combined Cycle Block
3114 | Air-cooled condenser tubes | Balance of Plant | Condensing System | U1 | Forced - Immediate | 2024 | Gas | GG | 851 | CC GT units | NPCC | Winter | 9574.4733 | 190.6 | 1 | 1 | 3114-Air-cooled condenser tubes | U1-Forced - Immediate | 851-CC GT units
3114 | Air-cooled condenser tubes | Balance of Plant | Condensing System | U1 | Forced - Immediate | 2024 | Waste Heat | WH | 852 | CC steam units | RFC | Summer | 875.6664 | 355 | 1 | 1 | 3114-Air-cooled condenser tubes | U1-Forced - Immediate | 852-CC steam units
3114 | Air-cooled condenser tubes | Balance of Plant | Condensing System | U1 | Forced - Immediate | 2024 | Waste Heat | WH | 852 | CC steam units | NPCC | Winter | 4420.5333 | 88 | 1 | 1 | 3114-Air-cooled condenser tubes | U1-Forced - Immediate | 852-CC steam units
3115 | Air-cooled condenser pumps | Balance of Plant | Condensing System | D1 | Forced - Immediate | 2024 | Gas | GG | 100 | Fossil-Steam | RFC | Summer | 46652.76 | 15.4 | 1 | 1 | 3115-Air-cooled condenser pumps | D1-Forced - Immediate | 100-Fossil-Steam
3116 | Air-cooled condenser fans | Balance of Plant | Condensing System | D1 | Forced - Immediate | 2024 | Coal | CC | 100 | Fossil-Steam | WECC | Off-Peak | 15 | 15 | 1 | 1 | 3116-Air-cooled condenser fans | D1-Forced - Immediate | 100-Fossil-Steam
3116 | Air-cooled condenser fans | Balance of Plant | Condensing System | D1 | Forced - Immediate | 2024 | Coal | CC | 100 | Fossil-Steam | WECC | Summer | 445.25 | 65 | 1 | 1 | 3116-Air-cooled condenser fans | D1-Forced - Immediate | 100-Fossil-Steam
3116 | Air-cooled condenser fans | Balance of Plant | Condensing System | D1 | Forced - Immediate | 2024 | Coal | CC | 100 | Fossil-Steam | WECC | Summer | 57.0833 | 25 | 1 | 1 | 3116-Air-cooled condenser fans | D1-Forced - Immediate | 100-Fossil-Steam
3116 | Air-cooled condenser fans | Balance of Plant | Condensing System | D1 | Forced - Immediate | 2024 | Coal | CC | 100 | Fossil-Steam | WECC | Summer | 337.5 | 25 | 1 | 1 | 3116-Air-cooled condenser fans | D1-Forced - Immediate | 100-Fossil-Steam
3116 | Air-cooled condenser fans | Balance of Plant | Condensing System | D1 | Forced - Immediate | 2024 | Coal | CC | 100 | Fossil-Steam | WECC | Summer | 390 | 52 | 1 | 1 | 3116-Air-cooled condenser fans | D1-Forced - Immediate | 100-Fossil-Steam
3116 | Air-cooled condenser fans | Balance of Plant | Condensing System | D1 | Forced - Immediate | 2024 | Coal | CC | 100 | Fossil-Steam | WECC | Summer | 353.75 | 25 | 1 | 1 | 3116-Air-cooled condenser fans | D1-Forced - Immediate | 100-Fossil-Steam
3116 | Air-cooled condenser fans | Balance of Plant | Condensing System | D1 | Forced - Immediate | 2024 | Coal | CC | 100 | Fossil-Steam | WECC | Summer | 431.6667 | 10 | 1 | 1 | 3116-Air-cooled condenser fans | D1-Forced - Immediate | 100-Fossil-Steam
3116 | Air-cooled condenser fans | Balance of Plant | Condensing System | D1 | Forced - Immediate | 2024 | Gas | GG | 850 | Combined Cycle Block | RFC | Summer | 31.6666 | 47.5 | 1 | 1 | 3116-Air-cooled condenser fans | D1-Forced - Immediate | 850-Combined Cycle Block
3116 | Air-cooled condenser fans | Balance of Plant | Condensing System | D1 | Forced - Immediate | 2024 | Gas | GG | 851 | CC GT units | NPCC | Summer | 15 | 30 | 1 | 1 | 3116-Air-cooled condenser fans | D1-Forced - Immediate | 851-CC GT units
3117 | Air-cooled condenser fan motors | Balance of Plant | Condensing System | U1 | Forced - Immediate | 2024 | Gas | GG | 850 | Combined Cycle Block | NPCC | Winter | 278.5665 | 274 | 1 | 1 | 3117-Air-cooled condenser fan motors | U1-Forced - Immediate | 850-Combined Cycle Block
3117 | Air-cooled condenser fan motors | Balance of Plant | Condensing System | D1 | Forced - Immediate | 2024 | Gas | GG | 851 | CC GT units | NPCC | Off-Peak | 784.7431 | 153.37 | 1 | 1 | 3117-Air-cooled condenser fan motors | D1-Forced - Immediate | 851-CC GT units
3117 | Air-cooled condenser fan motors | Balance of Plant | Condensing System | D1 | Forced - Immediate | 2024 | Gas | GG | 851 | CC GT units | NPCC | Off-Peak | 787.0456 | 153.82 | 1 | 1 | 3117-Air-cooled condenser fan motors | D1-Forced - Immediate | 851-CC GT units
3117 | Air-cooled condenser fan motors | Balance of Plant | Condensing System | D1 | Forced - Immediate | 2024 | Waste Heat | WH | 852 | CC steam units | NPCC | Off-Peak | 723.2407 | 141.35 | 1 | 1 | 3117-Air-cooled condenser fan motors | D1-Forced - Immediate | 852-CC steam units
3118 | Other Air-cooled condenser problems | Balance of Plant | Condensing System | D1 | Forced - Immediate | 2024 | Coal | CC | 100 | Fossil-Steam | WECC | Summer | 87.5 | 15 | 1 | 1 | 3118-Other Air-cooled condenser problems | D1-Forced - Immediate | 100-Fossil-Steam
3118 | Other Air-cooled condenser problems | Balance of Plant | Condensing System | D1 | Forced - Immediate | 2024 | Coal | CC | 100 | Fossil-Steam | WECC | Summer | 70 | 10 | 1 | 1 | 3118-Other Air-cooled condenser problems | D1-Forced - Immediate | 100-Fossil-Steam
3118 | Other Air-cooled condenser problems | Balance of Plant | Condensing System | D1 | Forced - Immediate | 2024 | Coal | CC | 100 | Fossil-Steam | WECC | Summer | 78.3333 | 20 | 1 | 1 | 3118-Other Air-cooled condenser problems | D1-Forced - Immediate | 100-Fossil-Steam
3118 | Other Air-cooled condenser problems | Balance of Plant | Condensing System | D1 | Forced - Immediate | 2024 | Coal | CC | 100 | Fossil-Steam | WECC | Summer | 55 | 10 | 1 | 1 | 3118-Other Air-cooled condenser problems | D1-Forced - Immediate | 100-Fossil-Steam
3118 | Other Air-cooled condenser problems | Balance of Plant | Condensing System | D1 | Forced - Immediate | 2024 | Coal | CC | 100 | Fossil-Steam | WECC | Summer | 105 | 10 | 1 | 1 | 3118-Other Air-cooled condenser problems | D1-Forced - Immediate | 100-Fossil-Steam
3118 | Other Air-cooled condenser problems | Balance of Plant | Condensing System | D1 | Forced - Immediate | 2024 | Coal | CC | 100 | Fossil-Steam | WECC | Summer | 290.7 | 19 | 1 | 1 | 3118-Other Air-cooled condenser problems | D1-Forced - Immediate | 100-Fossil-Steam
3118 | Other Air-cooled condenser problems | Balance of Plant | Condensing System | D2 | Forced - Delayed | 2024 | Coal | CC | 100 | Fossil-Steam | SERC | Off-Peak | 254.5833 | 47 | 1 | 1 | 3118-Other Air-cooled condenser problems | D2-Forced - Delayed | 100-Fossil-Steam
3118 | Other Air-cooled condenser problems | Balance of Plant | Condensing System | D1 | Forced - Immediate | 2024 | Coal | CC | 100 | Fossil-Steam | WECC | Summer | 146.6666 | 40 | 1 | 1 | 3118-Other Air-cooled condenser problems | D1-Forced - Immediate | 100-Fossil-Steam
3118 | Other Air-cooled condenser problems | Balance of Plant | Condensing System | D1 | Forced - Immediate | 2024 | Coal | CC | 100 | Fossil-Steam | WECC | Summer | 256.6666 | 55 | 1 | 1 | 3118-Other Air-cooled condenser problems | D1-Forced - Immediate | 100-Fossil-Steam
3118 | Other Air-cooled condenser problems | Balance of Plant | Condensing System | D1 | Forced - Immediate | 2024 | Coal | CC | 100 | Fossil-Steam | WECC | Summer | 316.6667 | 25 | 1 | 1 | 3118-Other Air-cooled condenser problems | D1-Forced - Immediate | 100-Fossil-Steam
3118 | Other Air-cooled condenser problems | Balance of Plant | Condensing System | D2 | Forced - Delayed | 2024 | Coal | CC | 100 | Fossil-Steam | SERC | Off-Peak | 143.3333 | 25 | 1 | 1 | 3118-Other Air-cooled condenser problems | D2-Forced - Delayed | 100-Fossil-Steam
3118 | Other Air-cooled condenser problems | Balance of Plant | Condensing System | D2 | Forced - Delayed | 2024 | Coal | CC | 100 | Fossil-Steam | SERC | Off-Peak | 9383.9999 | 288 | 1 | 1 | 3118-Other Air-cooled condenser problems | D2-Forced - Delayed | 100-Fossil-Steam
3118 | Other Air-cooled condenser problems | Balance of Plant | Condensing System | D1 | Forced - Immediate | 2024 | Coal | OS | 800 | Miscellaneous | RFC | Summer | 84.5833 | 20.3 | 1 | 1 | 3118-Other Air-cooled condenser problems | D1-Forced - Immediate | 800-Miscellaneous
3118 | Other Air-cooled condenser problems | Balance of Plant | Condensing System | D1 | Forced - Immediate | 2024 | Coal | OS | 800 | Miscellaneous | RFC | Summer | 124.3 | 11.3 | 1 | 1 | 3118-Other Air-cooled condenser problems | D1-Forced - Immediate | 800-Miscellaneous
3118 | Other Air-cooled condenser problems | Balance of Plant | Condensing System | D1 | Forced - Immediate | 2024 | Coal | OS | 800 | Miscellaneous | RFC | Summer | 58.4 | 7.3 | 1 | 1 | 3118-Other Air-cooled condenser problems | D1-Forced - Immediate | 800-Miscellaneous
3118 | Other Air-cooled condenser problems | Balance of Plant | Condensing System | D1 | Forced - Immediate | 2024 | Coal | OS | 800 | Miscellaneous | RFC | Summer | 101.1617 | 20.3 | 1 | 1 | 3118-Other Air-cooled condenser problems | D1-Forced - Immediate | 800-Miscellaneous
3118 | Other Air-cooled condenser problems | Balance of Plant | Condensing System | D1 | Forced - Immediate | 2024 | Coal | OS | 800 | Miscellaneous | RFC | Summer | 109.3667 | 19.3 | 1 | 1 | 3118-Other Air-cooled condenser problems | D1-Forced - Immediate | 800-Miscellaneous
3118 | Other Air-cooled condenser problems | Balance of Plant | Condensing System | D1 | Forced - Immediate | 2024 | Coal | OS | 800 | Miscellaneous | SERC | Summer | 138 | 18 | 1 | 1 | 3118-Other Air-cooled condenser problems | D1-Forced - Immediate | 800-Miscellaneous
3118 | Other Air-cooled condenser problems | Balance of Plant | Condensing System | D1 | Forced - Immediate | 2024 | Coal | OS | 800 | Miscellaneous | RFC | Summer | 106.4333 | 10.3 | 1 | 1 | 3118-Other Air-cooled condenser problems | D1-Forced - Immediate | 800-Miscellaneous
3118 | Other Air-cooled condenser problems | Balance of Plant | Condensing System | D1 | Forced - Immediate | 2024 | Coal | OS | 800 | Miscellaneous | RFC | Summer | 269.7 | 9.3 | 1 | 1 | 3118-Other Air-cooled condenser problems | D1-Forced - Immediate | 800-Miscellaneous
3118 | Other Air-cooled condenser problems | Balance of Plant | Condensing System | D1 | Forced - Immediate | 2024 | Coal | OS | 800 | Miscellaneous | RFC | Summer | 122.4 | 15.3 | 1 | 1 | 3118-Other Air-cooled condenser problems | D1-Forced - Immediate | 800-Miscellaneous
3118 | Other Air-cooled condenser problems | Balance of Plant | Condensing System | D1 | Forced - Immediate | 2024 | Coal | OS | 800 | Miscellaneous | RFC | Summer | 224.9 | 17.3 | 1 | 1 | 3118-Other Air-cooled condenser problems | D1-Forced - Immediate | 800-Miscellaneous
3118 | Other Air-cooled condenser problems | Balance of Plant | Condensing System | D1 | Forced - Immediate | 2024 | Coal | OS | 800 | Miscellaneous | RFC | Summer | 334.8 | 9.3 | 1 | 1 | 3118-Other Air-cooled condenser problems | D1-Forced - Immediate | 800-Miscellaneous
3118 | Other Air-cooled condenser problems | Balance of Plant | Condensing System | D1 | Forced - Immediate | 2024 | Coal | OS | 800 | Miscellaneous | SERC | Winter | 312 | 13 | 1 | 1 | 3118-Other Air-cooled condenser problems | D1-Forced - Immediate | 800-Miscellaneous
3118 | Other Air-cooled condenser problems | Balance of Plant | Condensing System | D1 | Forced - Immediate | 2024 | Gas | GG | 850 | Combined Cycle Block | SERC | Summer | 2.6667 | 10 | 1 | 1 | 3118-Other Air-cooled condenser problems | D1-Forced - Immediate | 850-Combined Cycle Block
3118 | Other Air-cooled condenser problems | Balance of Plant | Condensing System | D1 | Forced - Immediate | 2024 | Gas | GG | 850 | Combined Cycle Block | SERC | Summer | 2.45 | 7 | 1 | 1 | 3118-Other Air-cooled condenser problems | D1-Forced - Immediate | 850-Combined Cycle Block
3118 | Other Air-cooled condenser problems | Balance of Plant | Condensing System | D1 | Forced - Immediate | 2024 | Gas | GG | 850 | Combined Cycle Block | SERC | Summer | 1.8667 | 7 | 1 | 1 | 3118-Other Air-cooled condenser problems | D1-Forced - Immediate | 850-Combined Cycle Block
3118 | Other Air-cooled condenser problems | Balance of Plant | Condensing System | D1 | Forced - Immediate | 2024 | Gas | GG | 850 | Combined Cycle Block | SERC | Summer | 1.5167 | 13 | 1 | 1 | 3118-Other Air-cooled condenser problems | D1-Forced - Immediate | 850-Combined Cycle Block
3118 | Other Air-cooled condenser problems | Balance of Plant | Condensing System | D1 | Forced - Immediate | 2024 | Gas | GG | 850 | Combined Cycle Block | SERC | Summer | 3.1667 | 10 | 1 | 1 | 3118-Other Air-cooled condenser problems | D1-Forced - Immediate | 850-Combined Cycle Block
3118 | Other Air-cooled condenser problems | Balance of Plant | Condensing System | D1 | Forced - Immediate | 2024 | Gas | GG | 850 | Combined Cycle Block | SERC | Summer | 5.8333 | 10 | 1 | 1 | 3118-Other Air-cooled condenser problems | D1-Forced - Immediate | 850-Combined Cycle Block
3118 | Other Air-cooled condenser problems | Balance of Plant | Condensing System | D1 | Forced - Immediate | 2024 | Gas | GG | 850 | Combined Cycle Block | SERC | Summer | 2.1333 | 8 | 1 | 1 | 3118-Other Air-cooled condenser problems | D1-Forced - Immediate | 850-Combined Cycle Block
3118 | Other Air-cooled condenser problems | Balance of Plant | Condensing System | D1 | Forced - Immediate | 2024 | Gas | GG | 850 | Combined Cycle Block | SERC | Summer | 3.0333 | 14 | 1 | 1 | 3118-Other Air-cooled condenser problems | D1-Forced - Immediate | 850-Combined Cycle Block
3118 | Other Air-cooled condenser problems | Balance of Plant | Condensing System | D1 | Forced - Immediate | 2024 | Gas | GG | 850 | Combined Cycle Block | SERC | Summer | 4 | 10 | 2 | 2 | 3118-Other Air-cooled condenser problems | D1-Forced - Immediate | 850-Combined Cycle Block
3118 | Other Air-cooled condenser problems | Balance of Plant | Condensing System | D1 | Forced - Immediate | 2024 | Gas | GG | 850 | Combined Cycle Block | SERC | Summer | 64.75 | 259 | 1 | 1 | 3118-Other Air-cooled condenser problems | D1-Forced - Immediate | 850-Combined Cycle Block
3118 | Other Air-cooled condenser problems | Balance of Plant | Condensing System | D1 | Forced - Immediate | 2024 | Gas | GG | 850 | Combined Cycle Block | NPCC | Summer | 231.0933 | 61.9 | 1 | 1 | 3118-Other Air-cooled condenser problems | D1-Forced - Immediate | 850-Combined Cycle Block
3118 | Other Air-cooled condenser problems | Balance of Plant | Condensing System | D1 | Forced - Immediate | 2024 | Gas | GG | 850 | Combined Cycle Block | SERC | Summer | 3.2 | 12 | 1 | 1 | 3118-Other Air-cooled condenser problems | D1-Forced - Immediate | 850-Combined Cycle Block
3118 | Other Air-cooled condenser problems | Balance of Plant | Condensing System | D1 | Forced - Immediate | 2024 | Gas | GG | 850 | Combined Cycle Block | NPCC | Summer | 153.8133 | 41.2 | 1 | 1 | 3118-Other Air-cooled condenser problems | D1-Forced - Immediate | 850-Combined Cycle Block
3118 | Other Air-cooled condenser problems | Balance of Plant | Condensing System | D1 | Forced - Immediate | 2024 | Gas | GG | 850 | Combined Cycle Block | SERC | Summer | 5.95 | 7 | 1 | 1 | 3118-Other Air-cooled condenser problems | D1-Forced - Immediate | 850-Combined Cycle Block
3118 | Other Air-cooled condenser problems | Balance of Plant | Condensing System | D1 | Forced - Immediate | 2024 | Gas | GG | 850 | Combined Cycle Block | SERC | Summer | 6.5 | 10 | 1 | 1 | 3118-Other Air-cooled condenser problems | D1-Forced - Immediate | 850-Combined Cycle Block
3118 | Other Air-cooled condenser problems | Balance of Plant | Condensing System | D1 | Forced - Immediate | 2024 | Gas | GG | 850 | Combined Cycle Block | SERC | Summer | 9.45 | 7 | 1 | 1 | 3118-Other Air-cooled condenser problems | D1-Forced - Immediate | 850-Combined Cycle Block
3118 | Other Air-cooled condenser problems | Balance of Plant | Condensing System | D1 | Forced - Immediate | 2024 | Gas | GG | 850 | Combined Cycle Block | SERC | Summer | 10.15 | 21 | 1 | 1 | 3118-Other Air-cooled condenser problems | D1-Forced - Immediate | 850-Combined Cycle Block
3118 | Other Air-cooled condenser problems | Balance of Plant | Condensing System | D1 | Forced - Immediate | 2024 | Gas | GG | 850 | Combined Cycle Block | SERC | Summer | 11.7 | 18 | 1 | 1 | 3118-Other Air-cooled condenser problems | D1-Forced - Immediate | 850-Combined Cycle Block
3118 | Other Air-cooled condenser problems | Balance of Plant | Condensing System | D1 | Forced - Immediate | 2024 | Gas | GG | 850 | Combined Cycle Block | SERC | Summer | 15.5833 | 17 | 1 | 1 | 3118-Other Air-cooled condenser problems | D1-Forced - Immediate | 850-Combined Cycle Block
3118 | Other Air-cooled condenser problems | Balance of Plant | Condensing System | D1 | Forced - Immediate | 2024 | Gas | GG | 851 | CC GT units | NPCC | Off-Peak | 21.6 | 12 | 1 | 1 | 3118-Other Air-cooled condenser problems | D1-Forced - Immediate | 851-CC GT units
3118 | Other Air-cooled condenser problems | Balance of Plant | Condensing System | D1 | Forced - Immediate | 2024 | Gas | GG | 851 | CC GT units | NPCC | Off-Peak | 19.8 | 11 | 1 | 1 | 3118-Other Air-cooled condenser problems | D1-Forced - Immediate | 851-CC GT units
3118 | Other Air-cooled condenser problems | Balance of Plant | Condensing System | D1 | Forced - Immediate | 2024 | Gas | GG | 851 | CC GT units | NPCC | Off-Peak | 1109.8013 | 44.72 | 1 | 1 | 3118-Other Air-cooled condenser problems | D1-Forced - Immediate | 851-CC GT units
3118 | Other Air-cooled condenser problems | Balance of Plant | Condensing System | D1 | Forced - Immediate | 2024 | Gas | GG | 851 | CC GT units | NPCC | Off-Peak | 12.2 | 6 | 2 | 2 | 3118-Other Air-cooled condenser problems | D1-Forced - Immediate | 851-CC GT units
3118 | Other Air-cooled condenser problems | Balance of Plant | Condensing System | D1 | Forced - Immediate | 2024 | Gas | GG | 851 | CC GT units | NPCC | Off-Peak | 1240.8333 | 50 | 1 | 1 | 3118-Other Air-cooled condenser problems | D1-Forced - Immediate | 851-CC GT units
3118 | Other Air-cooled condenser problems | Balance of Plant | Condensing System | D1 | Forced - Immediate | 2024 | Gas | GG | 851 | CC GT units | WECC | Summer | 114.3333 | 70 | 1 | 1 | 3118-Other Air-cooled condenser problems | D1-Forced - Immediate | 851-CC GT units
3118 | Other Air-cooled condenser problems | Balance of Plant | Condensing System | D1 | Forced - Immediate | 2024 | Gas | GG | 851 | CC GT units | NPCC | Summer | 27 | 9 | 1 | 2 | 3118-Other Air-cooled condenser problems | D1-Forced - Immediate | 851-CC GT units
3118 | Other Air-cooled condenser problems | Balance of Plant | Condensing System | D1 | Forced - Immediate | 2024 | Gas | GG | 851 | CC GT units | NPCC | Summer | 60 | 12 | 2 | 2 | 3118-Other Air-cooled condenser problems | D1-Forced - Immediate | 851-CC GT units
3118 | Other Air-cooled condenser problems | Balance of Plant | Condensing System | D1 | Forced - Immediate | 2024 | Gas | GG | 851 | CC GT units | NPCC | Summer | 24 | 8 | 1 | 2 | 3118-Other Air-cooled condenser problems | D1-Forced - Immediate | 851-CC GT units
3118 | Other Air-cooled condenser problems | Balance of Plant | Condensing System | D1 | Forced - Immediate | 2024 | Gas | GG | 851 | CC GT units | NPCC | Summer | 1307.1666 | 115 | 1 | 1 | 3118-Other Air-cooled condenser problems | D1-Forced - Immediate | 851-CC GT units
3118 | Other Air-cooled condenser problems | Balance of Plant | Condensing System | D1 | Forced - Immediate | 2024 | Gas | GG | 851 | CC GT units | NPCC | Summer | 80 | 10 | 2 | 2 | 3118-Other Air-cooled condenser problems | D1-Forced - Immediate | 851-CC GT units
3118 | Other Air-cooled condenser problems | Balance of Plant | Condensing System | D1 | Forced - Immediate | 2024 | Gas | GG | 851 | CC GT units | NPCC | Summer | 84 | 12 | 2 | 2 | 3118-Other Air-cooled condenser problems | D1-Forced - Immediate | 851-CC GT units
3118 | Other Air-cooled condenser problems | Balance of Plant | Condensing System | D1 | Forced - Immediate | 2024 | Waste Heat | WH | 852 | CC steam units | NPCC | Summer | 77 | 11 | 1 | 1 | 3118-Other Air-cooled condenser problems | D1-Forced - Immediate | 852-CC steam units
3118 | Other Air-cooled condenser problems | Balance of Plant | Condensing System | D1 | Forced - Immediate | 2024 | Gas | GG | 852 | CC steam units | NPCC | Winter | 196.3333 | 38 | 1 | 1 | 3118-Other Air-cooled condenser problems | D1-Forced - Immediate | 852-CC steam units
3118 | Other Air-cooled condenser problems | Balance of Plant | Condensing System | D1 | Forced - Immediate | 2024 | Waste Heat | WH | 852 | CC steam units | NPCC | Off-Peak | 23.4 | 13 | 1 | 1 | 3118-Other Air-cooled condenser problems | D1-Forced - Immediate | 852-CC steam units
3118 | Other Air-cooled condenser problems | Balance of Plant | Condensing System | D1 | Forced - Immediate | 2024 | Waste Heat | WH | 852 | CC steam units | NPCC | Off-Peak | 18.3 | 9 | 2 | 2 | 3118-Other Air-cooled condenser problems | D1-Forced - Immediate | 852-CC steam units
3118 | Other Air-cooled condenser problems | Balance of Plant | Condensing System | D1 | Forced - Immediate | 2024 | Waste Heat | WH | 852 | CC steam units | NPCC | Summer | 27 | 9 | 1 | 2 | 3118-Other Air-cooled condenser problems | D1-Forced - Immediate | 852-CC steam units
3118 | Other Air-cooled condenser problems | Balance of Plant | Condensing System | D1 | Forced - Immediate | 2024 | Waste Heat | WH | 852 | CC steam units | NPCC | Off-Peak | 21.6 | 12 | 1 | 1 | 3118-Other Air-cooled condenser problems | D1-Forced - Immediate | 852-CC steam units
3118 | Other Air-cooled condenser problems | Balance of Plant | Condensing System | D1 | Forced - Immediate | 2024 | Waste Heat | WH | 852 | CC steam units | NPCC | Summer | 80 | 10 | 1 | 1 | 3118-Other Air-cooled condenser problems | D1-Forced - Immediate | 852-CC steam units
3118 | Other Air-cooled condenser problems | Balance of Plant | Condensing System | D1 | Forced - Immediate | 2024 | Waste Heat | WH | 852 | CC steam units | NPCC | Off-Peak | 806.2935 | 32.49 | 1 | 1 | 3118-Other Air-cooled condenser problems | D1-Forced - Immediate | 852-CC steam units
3118 | Other Air-cooled condenser problems | Balance of Plant | Condensing System | U1 | Forced - Immediate | 2024 | Waste Heat | WH | 852 | CC steam units | WECC | Summer | 175 | 140 | 1 | 1 | 3118-Other Air-cooled condenser problems | U1-Forced - Immediate | 852-CC steam units
3118 | Other Air-cooled condenser problems | Balance of Plant | Condensing System | D1 | Forced - Immediate | 2024 | Waste Heat | WH | 852 | CC steam units | NPCC | Summer | 55 | 11 | 1 | 1 | 3118-Other Air-cooled condenser problems | D1-Forced - Immediate | 852-CC steam units
3119 | Other condenser tube casing or shell and internal problems | Balance of Plant | Condensing System | D1 | Forced - Immediate | 2024 | Gas | GG | 100 | Fossil-Steam | RFC | Summer | 58 | 29 | 1 | 1 | 3119-Other condenser tube casing or shell and internal problems | D1-Forced - Immediate | 100-Fossil-Steam
3119 | Other condenser tube casing or shell and internal problems | Balance of Plant | Condensing System | SF | Startup Failure | 2024 | Gas | GG | 100 | Fossil-Steam | MRO | Summer | 303.36 | 126.4 | 1 | 1 | 3119-Other condenser tube casing or shell and internal problems | SF-Startup Failure | 100-Fossil-Steam
3119 | Other condenser tube casing or shell and internal problems | Balance of Plant | Condensing System | U1 | Forced - Immediate | 2024 | Gas | GG | 100 | Fossil-Steam | MRO | Summer | 62568 | 126.4 | 1 | 1 | 3119-Other condenser tube casing or shell and internal problems | U1-Forced - Immediate | 100-Fossil-Steam
3119 | Other condenser tube casing or shell and internal problems | Balance of Plant | Condensing System | U1 | Forced - Immediate | 2024 | Gas | GG | 100 | Fossil-Steam | RFC | Off-Peak | 69028.6999 | 174 | 1 | 1 | 3119-Other condenser tube casing or shell and internal problems | U1-Forced - Immediate | 100-Fossil-Steam
3119 | Other condenser tube casing or shell and internal problems | Balance of Plant | Condensing System | U2 | Forced - Delayed | 2024 | NULL | NULL | 100 | Fossil-Steam | MRO | Summer | 4537.5 | 242 | 1 | 1 | 3119-Other condenser tube casing or shell and internal problems | U2-Forced - Delayed | 100-Fossil-Steam
3119 | Other condenser tube casing or shell and internal problems | Balance of Plant | Condensing System | U1 | Forced - Immediate | 2024 | Other | BM | 800 | Miscellaneous | SERC | Winter | 31.85 | 19.5 | 1 | 1 | 3119-Other condenser tube casing or shell and internal problems | U1-Forced - Immediate | 800-Miscellaneous
3120 | Tube sheets | Balance of Plant | Condensing System | D1 | Forced - Immediate | 2024 | Nuclear | NU | 200 | Nuclear | WECC | Winter | 3712.28 | 356.95 | 1 | 1 | 3120-Tube sheets | D1-Forced - Immediate | 200-Nuclear
3120 | Tube sheets | Balance of Plant | Condensing System | D1 | Forced - Immediate | 2024 | Nuclear | NU | 200 | Nuclear | WECC | Winter | 1306.217 | 410.33 | 1 | 1 | 3120-Tube sheets | D1-Forced - Immediate | 200-Nuclear
3120 | Tube sheets | Balance of Plant | Condensing System | D1 | Forced - Immediate | 2024 | Nuclear | NU | 200 | Nuclear | WECC | Winter | 46725.0825 | 890.85 | 1 | 1 | 3120-Tube sheets | D1-Forced - Immediate | 200-Nuclear
3120 | Tube sheets | Balance of Plant | Condensing System | D1 | Forced - Immediate | 2024 | Gas | GG | 850 | Combined Cycle Block | SERC | Off-Peak | 855.2866 | 117.7 | 1 | 1 | 3120-Tube sheets | D1-Forced - Immediate | 850-Combined Cycle Block
3120 | Tube sheets | Balance of Plant | Condensing System | D1 | Forced - Immediate | 2024 | Gas | GG | 851 | CC GT units | SERC | Summer | 16.4 | 82 | 1 | 1 | 3120-Tube sheets | D1-Forced - Immediate | 851-CC GT units
3120 | Tube sheets | Balance of Plant | Condensing System | D1 | Forced - Immediate | 2024 | Gas | GG | 851 | CC GT units | SERC | Summer | 13 | 65 | 1 | 1 | 3120-Tube sheets | D1-Forced - Immediate | 851-CC GT units
3120 | Tube sheets | Balance of Plant | Condensing System | U1 | Forced - Immediate | 2024 | Gas | GG | 851 | CC GT units | TRE | Off-Peak | 800.4 | 184 | 1 | 1 | 3120-Tube sheets | U1-Forced - Immediate | 851-CC GT units
3120 | Tube sheets | Balance of Plant | Condensing System | D1 | Forced - Immediate | 2024 | Waste Heat | WH | 852 | CC steam units | TRE | Off-Peak | 600.3 | 138 | 1 | 1 | 3120-Tube sheets | D1-Forced - Immediate | 852-CC steam units
3120 | Tube sheets | Balance of Plant | Condensing System | D1 | Forced - Immediate | 2024 | Gas | GG | 852 | CC steam units | SERC | Summer | 6.224 | 31.12 | 1 | 2 | 3120-Tube sheets | D1-Forced - Immediate | 852-CC steam units
3121 | Expansion joint | Balance of Plant | Condensing System | D1 | Forced - Immediate | 2024 | Coal | CC | 100 | Fossil-Steam | RFC | Off-Peak | 23480.4666 | 194 | 1 | 1 | 3121-Expansion joint | D1-Forced - Immediate | 100-Fossil-Steam
3121 | Expansion joint | Balance of Plant | Condensing System | D1 | Forced - Immediate | 2024 | Gas | GG | 100 | Fossil-Steam | MRO | Off-Peak | 529.9999 | 159 | 1 | 1 | 3121-Expansion joint | D1-Forced - Immediate | 100-Fossil-Steam
3121 | Expansion joint | Balance of Plant | Condensing System | D1 | Forced - Immediate | 2024 | Gas | GG | 100 | Fossil-Steam | MRO | Off-Peak | 281.6666 | 169 | 1 | 1 | 3121-Expansion joint | D1-Forced - Immediate | 100-Fossil-Steam
3121 | Expansion joint | Balance of Plant | Condensing System | D1 | Forced - Immediate | 2024 | Coal | CC | 100 | Fossil-Steam | RFC | Off-Peak | 32907.4 | 274 | 1 | 1 | 3121-Expansion joint | D1-Forced - Immediate | 100-Fossil-Steam
3121 | Expansion joint | Balance of Plant | Condensing System | D1 | Forced - Immediate | 2024 | Gas | GG | 100 | Fossil-Steam | MRO | Off-Peak | 12.4166 | 149 | 1 | 1 | 3121-Expansion joint | D1-Forced - Immediate | 100-Fossil-Steam
3121 | Expansion joint | Balance of Plant | Condensing System | D1 | Forced - Immediate | 2024 | Gas | GG | 100 | Fossil-Steam | MRO | Off-Peak | 563.3333 | 169 | 1 | 1 | 3121-Expansion joint | D1-Forced - Immediate | 100-Fossil-Steam
3121 | Expansion joint | Balance of Plant | Condensing System | D1 | Forced - Immediate | 2024 | Gas | GG | 100 | Fossil-Steam | MRO | Off-Peak | 1455.2332 | 149 | 1 | 1 | 3121-Expansion joint | D1-Forced - Immediate | 100-Fossil-Steam
3121 | Expansion joint | Balance of Plant | Condensing System | D1 | Forced - Immediate | 2024 | Gas | GG | 100 | Fossil-Steam | MRO | Off-Peak | 1398.1166 | 149 | 1 | 1 | 3121-Expansion joint | D1-Forced - Immediate | 100-Fossil-Steam
3121 | Expansion joint | Balance of Plant | Condensing System | D1 | Forced - Immediate | 2024 | Gas | GG | 100 | Fossil-Steam | MRO | Off-Peak | 328 | 164 | 1 | 1 | 3121-Expansion joint | D1-Forced - Immediate | 100-Fossil-Steam
3121 | Expansion joint | Balance of Plant | Condensing System | D1 | Forced - Immediate | 2024 | Gas | GG | 100 | Fossil-Steam | MRO | Off-Peak | 693.5999 | 144 | 1 | 1 | 3121-Expansion joint | D1-Forced - Immediate | 100-Fossil-Steam
3121 | Expansion joint | Balance of Plant | Condensing System | D1 | Forced - Immediate | 2024 | Gas | GG | 100 | Fossil-Steam | MRO | Summer | 1367.5999 | 156 | 1 | 1 | 3121-Expansion joint | D1-Forced - Immediate | 100-Fossil-Steam
3121 | Expansion joint | Balance of Plant | Condensing System | D1 | Forced - Immediate | 2024 | Gas | GG | 100 | Fossil-Steam | MRO | Off-Peak | 1504.9 | 149 | 1 | 1 | 3121-Expansion joint | D1-Forced - Immediate | 100-Fossil-Steam
3121 | Expansion joint | Balance of Plant | Condensing System | D1 | Forced - Immediate | 2024 | Gas | GG | 100 | Fossil-Steam | MRO | Off-Peak | 358.0666 | 164 | 1 | 1 | 3121-Expansion joint | D1-Forced - Immediate | 100-Fossil-Steam
3121 | Expansion joint | Balance of Plant | Condensing System | D1 | Forced - Immediate | 2024 | Gas | GG | 100 | Fossil-Steam | MRO | Off-Peak | 774.5833 | 169 | 1 | 1 | 3121-Expansion joint | D1-Forced - Immediate | 100-Fossil-Steam
3121 | Expansion joint | Balance of Plant | Condensing System | D3 | Forced - Postponed | 2024 | Gas | GG | 100 | Fossil-Steam | MRO | Off-Peak | 1695.6333 | 169 | 1 | 1 | 3121-Expansion joint | D3-Forced - Postponed | 100-Fossil-Steam
3121 | Expansion joint | Balance of Plant | Condensing System | D1 | Forced - Immediate | 2024 | Gas | GG | 100 | Fossil-Steam | MRO | Summer | 715 | 143 | 1 | 1 | 3121-Expansion joint | D1-Forced - Immediate | 100-Fossil-Steam
3121 | Expansion joint | Balance of Plant | Condensing System | D1 | Forced - Immediate | 2024 | Gas | GG | 100 | Fossil-Steam | MRO | Off-Peak | 593.1332 | 164 | 1 | 1 | 3121-Expansion joint | D1-Forced - Immediate | 100-Fossil-Steam
3121 | Expansion joint | Balance of Plant | Condensing System | D1 | Forced - Immediate | 2024 | Gas | GG | 100 | Fossil-Steam | MRO | Off-Peak | 928.9833 | 139 | 1 | 1 | 3121-Expansion joint | D1-Forced - Immediate | 100-Fossil-Steam
3121 | Expansion joint | Balance of Plant | Condensing System | D3 | Forced - Postponed | 2024 | Gas | GG | 100 | Fossil-Steam | MRO | Summer | 258.0833 | 163 | 1 | 1 | 3121-Expansion joint | D3-Forced - Postponed | 100-Fossil-Steam
3121 | Expansion joint | Balance of Plant | Condensing System | D1 | Forced - Immediate | 2024 | Gas | GG | 100 | Fossil-Steam | MRO | Summer | 1230.65 | 163 | 1 | 1 | 3121-Expansion joint | D1-Forced - Immediate | 100-Fossil-Steam
3121 | Expansion joint | Balance of Plant | Condensing System | D1 | Forced - Immediate | 2024 | Gas | GG | 100 | Fossil-Steam | MRO | Off-Peak | 865.8 | 156 | 1 | 1 | 3121-Expansion joint | D1-Forced - Immediate | 100-Fossil-Steam
3121 | Expansion joint | Balance of Plant | Condensing System | D1 | Forced - Immediate | 2024 | Gas | GG | 100 | Fossil-Steam | MRO | Off-Peak | 1036.1499 | 159 | 1 | 1 | 3121-Expansion joint | D1-Forced - Immediate | 100-Fossil-Steam
3121 | Expansion joint | Balance of Plant | Condensing System | D3 | Forced - Postponed | 2024 | Gas | GG | 100 | Fossil-Steam | MRO | Summer | 680 | 85 | 1 | 2 | 3121-Expansion joint | D3-Forced - Postponed | 100-Fossil-Steam
3121 | Expansion joint | Balance of Plant | Condensing System | D1 | Forced - Immediate | 2024 | Gas | GG | 100 | Fossil-Steam | MRO | Summer | 1472.9 | 143 | 1 | 1 | 3121-Expansion joint | D1-Forced - Immediate | 100-Fossil-Steam
3121 | Expansion joint | Balance of Plant | Condensing System | D1 | Forced - Immediate | 2024 | Gas | GG | 100 | Fossil-Steam | MRO | Off-Peak | 1530.6666 | 164 | 1 | 1 | 3121-Expansion joint | D1-Forced - Immediate | 100-Fossil-Steam
3121 | Expansion joint | Balance of Plant | Condensing System | D1 | Forced - Immediate | 2024 | Gas | GG | 100 | Fossil-Steam | MRO | Off-Peak | 1341 | 149 | 1 | 1 | 3121-Expansion joint | D1-Forced - Immediate | 100-Fossil-Steam
3121 | Expansion joint | Balance of Plant | Condensing System | D3 | Forced - Postponed | 2024 | Gas | GG | 100 | Fossil-Steam | MRO | Summer | 1080 | 135 | 1 | 5 | 3121-Expansion joint | D3-Forced - Postponed | 100-Fossil-Steam
3121 | Expansion joint | Balance of Plant | Condensing System | D1 | Forced - Immediate | 2024 | Gas | GG | 100 | Fossil-Steam | MRO | Summer | 1650 | 165 | 1 | 1 | 3121-Expansion joint | D1-Forced - Immediate | 100-Fossil-Steam
3121 | Expansion joint | Balance of Plant | Condensing System | D1 | Forced - Immediate | 2024 | Gas | GG | 100 | Fossil-Steam | MRO | Summer | 662.5 | 125 | 1 | 1 | 3121-Expansion joint | D1-Forced - Immediate | 100-Fossil-Steam
3121 | Expansion joint | Balance of Plant | Condensing System | D1 | Forced - Immediate | 2024 | Gas | GG | 100 | Fossil-Steam | MRO | Off-Peak | 1828.6 | 164 | 1 | 1 | 3121-Expansion joint | D1-Forced - Immediate | 100-Fossil-Steam
3121 | Expansion joint | Balance of Plant | Condensing System | D3 | Forced - Postponed | 2024 | Gas | GG | 100 | Fossil-Steam | MRO | Summer | 1616.4166 | 163 | 1 | 1 | 3121-Expansion joint | D3-Forced - Postponed | 100-Fossil-Steam
3121 | Expansion joint | Balance of Plant | Condensing System | D3 | Forced - Postponed | 2024 | Gas | GG | 100 | Fossil-Steam | MRO | Off-Peak | 1317.0499 | 159 | 1 | 1 | 3121-Expansion joint | D3-Forced - Postponed | 100-Fossil-Steam
3121 | Expansion joint | Balance of Plant | Condensing System | D1 | Forced - Immediate | 2024 | Gas | GG | 100 | Fossil-Steam | MRO | Summer | 681.25 | 125 | 1 | 1 | 3121-Expansion joint | D1-Forced - Immediate | 100-Fossil-Steam
3121 | Expansion joint | Balance of Plant | Condensing System | D1 | Forced - Immediate | 2024 | Gas | GG | 100 | Fossil-Steam | MRO | Off-Peak | 1959.8 | 164 | 1 | 1 | 3121-Expansion joint | D1-Forced - Immediate | 100-Fossil-Steam
3121 | Expansion joint | Balance of Plant | Condensing System | D3 | Forced - Postponed | 2024 | Gas | GG | 100 | Fossil-Steam | MRO | Summer | 1649.0166 | 163 | 1 | 1 | 3121-Expansion joint | D3-Forced - Postponed | 100-Fossil-Steam
3121 | Expansion joint | Balance of Plant | Condensing System | D3 | Forced - Postponed | 2024 | Gas | GG | 100 | Fossil-Steam | MRO | Summer | 1.4166 | 85 | 1 | 1 | 3121-Expansion joint | D3-Forced - Postponed | 100-Fossil-Steam
3121 | Expansion joint | Balance of Plant | Condensing System | D1 | Forced - Immediate | 2024 | Gas | GG | 100 | Fossil-Steam | MRO | Summer | 867.5 | 150 | 1 | 1 | 3121-Expansion joint | D1-Forced - Immediate | 100-Fossil-Steam
3121 | Expansion joint | Balance of Plant | Condensing System | D1 | Forced - Immediate | 2024 | Gas | GG | 100 | Fossil-Steam | MRO | Summer | 263.9333 | 148 | 1 | 1 | 3121-Expansion joint | D1-Forced - Immediate | 100-Fossil-Steam
3121 | Expansion joint | Balance of Plant | Condensing System | D1 | Forced - Immediate | 2024 | Gas | GG | 100 | Fossil-Steam | MRO | Summer | 1113.6 | 174 | 1 | 1 | 3121-Expansion joint | D1-Forced - Immediate | 100-Fossil-Steam
3121 | Expansion joint | Balance of Plant | Condensing System | D3 | Forced - Postponed | 2024 | Gas | GG | 100 | Fossil-Steam | MRO | Summer | 229.5 | 85 | 1 | 1 | 3121-Expansion joint | D3-Forced - Postponed | 100-Fossil-Steam
3121 | Expansion joint | Balance of Plant | Condensing System | D3 | Forced - Postponed | 2024 | Gas | GG | 100 | Fossil-Steam | MRO | Off-Peak | 1352 | 169 | 1 | 7 | 3121-Expansion joint | D3-Forced - Postponed | 100-Fossil-Steam
3121 | Expansion joint | Balance of Plant | Condensing System | D1 | Forced - Immediate | 2024 | Gas | GG | 100 | Fossil-Steam | MRO | Summer | 1218.75 | 125 | 1 | 1 | 3121-Expansion joint | D1-Forced - Immediate | 100-Fossil-Steam
3121 | Expansion joint | Balance of Plant | Condensing System | D3 | Forced - Postponed | 2024 | Gas | GG | 100 | Fossil-Steam | MRO | Off-Peak | 1354.8166 | 169 | 1 | 2 | 3121-Expansion joint | D3-Forced - Postponed | 100-Fossil-Steam
3121 | Expansion joint | Balance of Plant | Condensing System | D3 | Forced - Postponed | 2024 | Gas | GG | 100 | Fossil-Steam | MRO | Summer | 1282.1666 | 157 | 1 | 1 | 3121-Expansion joint | D3-Forced - Postponed | 100-Fossil-Steam
3121 | Expansion joint | Balance of Plant | Condensing System | D3 | Forced - Postponed | 2024 | Gas | GG | 100 | Fossil-Steam | MRO | Summer | 389.25 | 135 | 1 | 1 | 3121-Expansion joint | D3-Forced - Postponed | 100-Fossil-Steam
3121 | Expansion joint | Balance of Plant | Condensing System | D1 | Forced - Immediate | 2024 | Gas | GG | 100 | Fossil-Steam | MRO | Summer | 1526.25 | 165 | 1 | 1 | 3121-Expansion joint | D1-Forced - Immediate | 100-Fossil-Steam
3121 | Expansion joint | Balance of Plant | Condensing System | D3 | Forced - Postponed | 2024 | Gas | GG | 100 | Fossil-Steam | MRO | Summer | 438.75 | 135 | 1 | 1 | 3121-Expansion joint | D3-Forced - Postponed | 100-Fossil-Steam
3121 | Expansion joint | Balance of Plant | Condensing System | D3 | Forced - Postponed | 2024 | Gas | GG | 100 | Fossil-Steam | MRO | Summer | 1304 | 163 | 1 | 5 | 3121-Expansion joint | D3-Forced - Postponed | 100-Fossil-Steam
3121 | Expansion joint | Balance of Plant | Condensing System | D3 | Forced - Postponed | 2024 | Gas | GG | 100 | Fossil-Steam | MRO | Summer | 1039.5 | 135 | 1 | 1 | 3121-Expansion joint | D3-Forced - Postponed | 100-Fossil-Steam
3121 | Expansion joint | Balance of Plant | Condensing System | D3 | Forced - Postponed | 2024 | Gas | GG | 100 | Fossil-Steam | MRO | Off-Peak | 1148 | 164 | 1 | 1 | 3121-Expansion joint | D3-Forced - Postponed | 100-Fossil-Steam
3121 | Expansion joint | Balance of Plant | Condensing System | D3 | Forced - Postponed | 2024 | Gas | GG | 100 | Fossil-Steam | MRO | Summer | 2072.8166 | 163 | 1 | 1 | 3121-Expansion joint | D3-Forced - Postponed | 100-Fossil-Steam
3121 | Expansion joint | Balance of Plant | Condensing System | U1 | Forced - Immediate | 2024 | Coal | CC | 100 | Fossil-Steam | RFC | Off-Peak | 8245.3665 | 554 | 1 | 1 | 3121-Expansion joint | U1-Forced - Immediate | 100-Fossil-Steam
3121 | Expansion joint | Balance of Plant | Condensing System | U1 | Forced - Immediate | 2024 | Coal | CC | 100 | Fossil-Steam | WECC | Off-Peak | 41130.0999 | 417 | 1 | 1 | 3121-Expansion joint | U1-Forced - Immediate | 100-Fossil-Steam
3121 | Expansion joint | Balance of Plant | Condensing System | D3 | Forced - Postponed | 2024 | Gas | GG | 100 | Fossil-Steam | MRO | Off-Peak | 1152 | 144 | 1 | 3 | 3121-Expansion joint | D3-Forced - Postponed | 100-Fossil-Steam
3121 | Expansion joint | Balance of Plant | Condensing System | U2 | Forced - Delayed | 2024 | Coal | CC | 100 | Fossil-Steam | MRO | Summer | 28707.9897 | 757.8 | 1 | 1 | 3121-Expansion joint | U2-Forced - Delayed | 100-Fossil-Steam
3121 | Expansion joint | Balance of Plant | Condensing System | U1 | Forced - Immediate | 2024 | Coal | CC | 100 | Fossil-Steam | WECC | Off-Peak | 17013.6 | 417 | 1 | 1 | 3121-Expansion joint | U1-Forced - Immediate | 100-Fossil-Steam
3121 | Expansion joint | Balance of Plant | Condensing System | D3 | Forced - Postponed | 2024 | Gas | GG | 100 | Fossil-Steam | MRO | Off-Peak | 1273.1333 | 169 | 1 | 1 | 3121-Expansion joint | D3-Forced - Postponed | 100-Fossil-Steam
3121 | Expansion joint | Balance of Plant | Condensing System | D3 | Forced - Postponed | 2024 | Gas | GG | 100 | Fossil-Steam | MRO | Off-Peak | 1473.3999 | 159 | 1 | 1 | 3121-Expansion joint | D3-Forced - Postponed | 100-Fossil-Steam
3121 | Expansion joint | Balance of Plant | Condensing System | D3 | Forced - Postponed | 2024 | Gas | GG | 100 | Fossil-Steam | MRO | Off-Peak | 5387.4 | 164 | 1 | 1 | 3121-Expansion joint | D3-Forced - Postponed | 100-Fossil-Steam
3121 | Expansion joint | Balance of Plant | Condensing System | D3 | Forced - Postponed | 2024 | Gas | GG | 100 | Fossil-Steam | MRO | Summer | 937.25 | 163 | 1 | 1 | 3121-Expansion joint | D3-Forced - Postponed | 100-Fossil-Steam
3121 | Expansion joint | Balance of Plant | Condensing System | D3 | Forced - Postponed | 2024 | Gas | GG | 100 | Fossil-Steam | MRO | Summer | 2223.3333 | 145 | 1 | 1 | 3121-Expansion joint | D3-Forced - Postponed | 100-Fossil-Steam
3121 | Expansion joint | Balance of Plant | Condensing System | U1 | Forced - Immediate | 2024 | Coal | CC | 100 | Fossil-Steam | RFC | Winter | 152717.4995 | 762 | 1 | 1 | 3121-Expansion joint | U1-Forced - Immediate | 100-Fossil-Steam
3121 | Expansion joint | Balance of Plant | Condensing System | U1 | Forced - Immediate | 2024 | Gas | GG | 100 | Fossil-Steam | SERC | Summer | 159271.4663 | 514 | 1 | 1 | 3121-Expansion joint | U1-Forced - Immediate | 100-Fossil-Steam
3121 | Expansion joint | Balance of Plant | Condensing System | U1 | Forced - Immediate | 2024 | Gas | GG | 100 | Fossil-Steam | RFC | Summer | 188439.25 | 785 | 1 | 1 | 3121-Expansion joint | U1-Forced - Immediate | 100-Fossil-Steam
3121 | Expansion joint | Balance of Plant | Condensing System | U1 | Forced - Immediate | 2024 | Gas | GG | 851 | CC GT units | SERC | Summer | 4933.3832 | 173 | 1 | 1 | 3121-Expansion joint | U1-Forced - Immediate | 851-CC GT units
3121 | Expansion joint | Balance of Plant | Condensing System | U1 | Forced - Immediate | 2024 | Gas | GG | 851 | CC GT units | SERC | Summer | 4967.9832 | 173 | 1 | 1 | 3121-Expansion joint | U1-Forced - Immediate | 851-CC GT units
3121 | Expansion joint | Balance of Plant | Condensing System | U1 | Forced - Immediate | 2024 | Gas | GG | 851 | CC GT units | SERC | Summer | 5267.3499 | 183 | 1 | 1 | 3121-Expansion joint | U1-Forced - Immediate | 851-CC GT units
3121 | Expansion joint | Balance of Plant | Condensing System | U1 | Forced - Immediate | 2024 | Gas | GG | 852 | CC steam units | SERC | Summer | 11265.9997 | 393 | 1 | 1 | 3121-Expansion joint | U1-Forced - Immediate | 852-CC steam units
3122 | Gaskets and seals | Balance of Plant | Condensing System | D1 | Forced - Immediate | 2024 | Gas | GG | 100 | Fossil-Steam | NPCC | Off-Peak | 63.9166 | 65 | 1 | 1 | 3122-Gaskets and seals | D1-Forced - Immediate | 100-Fossil-Steam
3122 | Gaskets and seals | Balance of Plant | Condensing System | U1 | Forced - Immediate | 2024 | Coal | CC | 100 | Fossil-Steam | MRO | Summer | 6068.5532 | 376.15 | 1 | 1 | 3122-Gaskets and seals | U1-Forced - Immediate | 100-Fossil-Steam
3123 | Hot well | Balance of Plant | Condensing System | D1 | Forced - Immediate | 2024 | Gas | GG | 100 | Fossil-Steam | MRO | Summer | 1223.75 | 55 | 1 | 1 | 3123-Hot well | D1-Forced - Immediate | 100-Fossil-Steam
3123 | Hot well | Balance of Plant | Condensing System | D1 | Forced - Immediate | 2024 | Gas | GG | 100 | Fossil-Steam | MRO | Summer | 830.6667 | 35 | 1 | 1 | 3123-Hot well | D1-Forced - Immediate | 100-Fossil-Steam
3123 | Hot well | Balance of Plant | Condensing System | D1 | Forced - Immediate | 2024 | Gas | GG | 100 | Fossil-Steam | MRO | Summer | 4361.25 | 75 | 1 | 1 | 3123-Hot well | D1-Forced - Immediate | 100-Fossil-Steam
3123 | Hot well | Balance of Plant | Condensing System | D1 | Forced - Immediate | 2024 | Gas | GG | 100 | Fossil-Steam | MRO | Summer | 3349.9999 | 75 | 1 | 1 | 3123-Hot well | D1-Forced - Immediate | 100-Fossil-Steam
3123 | Hot well | Balance of Plant | Condensing System | U1 | Forced - Immediate | 2024 | Coal | CC | 100 | Fossil-Steam | WECC | Off-Peak | 481.5 | 90 | 1 | 1 | 3123-Hot well | U1-Forced - Immediate | 100-Fossil-Steam
3123 | Hot well | Balance of Plant | Condensing System | D1 | Forced - Immediate | 2024 | Nuclear | NU | 200 | Nuclear | RFC | Summer | 389 | 60 | 1 | 1 | 3123-Hot well | D1-Forced - Immediate | 200-Nuclear
3123 | Hot well | Balance of Plant | Condensing System | U1 | Forced - Immediate | 2024 | Gas | GG | 850 | Combined Cycle Block | NPCC | Off-Peak | 1191.6291 | 616.36 | 1 | 1 | 3123-Hot well | U1-Forced - Immediate | 850-Combined Cycle Block
3123 | Hot well | Balance of Plant | Condensing System | U1 | Forced - Immediate | 2024 | Gas | GG | 850 | Combined Cycle Block | SERC | Summer | 3755.9995 | 720 | 1 | 1 | 3123-Hot well | U1-Forced - Immediate | 850-Combined Cycle Block
3123 | Hot well | Balance of Plant | Condensing System | U1 | Forced - Immediate | 2024 | Gas | GG | 850 | Combined Cycle Block | WECC | Summer | 694.1666 | 85 | 1 | 1 | 3123-Hot well | U1-Forced - Immediate | 850-Combined Cycle Block
3123 | Hot well | Balance of Plant | Condensing System | D1 | Forced - Immediate | 2024 | Gas | GG | 851 | CC GT units | SERC | Off-Peak | 1474 | 67 | 1 | 1 | 3123-Hot well | D1-Forced - Immediate | 851-CC GT units
3123 | Hot well | Balance of Plant | Condensing System | U1 | Forced - Immediate | 2024 | Gas | GG | 851 | CC GT units | SERC | Off-Peak | 888.6666 | 248 | 1 | 1 | 3123-Hot well | U1-Forced - Immediate | 851-CC GT units
3123 | Hot well | Balance of Plant | Condensing System | U1 | Forced - Immediate | 2024 | Gas | GG | 851 | CC GT units | NPCC | Winter | 208.8165 | 187 | 1 | 1 | 3123-Hot well | U1-Forced - Immediate | 851-CC GT units
3123 | Hot well | Balance of Plant | Condensing System | U1 | Forced - Immediate | 2024 | Gas | GG | 851 | CC GT units | RFC | Winter | 463.6666 | 267.5 | 1 | 1 | 3123-Hot well | U1-Forced - Immediate | 851-CC GT units
3123 | Hot well | Balance of Plant | Condensing System | U1 | Forced - Immediate | 2024 | Gas | GG | 851 | CC GT units | RFC | Winter | 976.04 | 187.7 | 1 | 1 | 3123-Hot well | U1-Forced - Immediate | 851-CC GT units
3123 | Hot well | Balance of Plant | Condensing System | U1 | Forced - Immediate | 2024 | Gas | GG | 851 | CC GT units | RFC | Winter | 1669.7965 | 268.6 | 1 | 1 | 3123-Hot well | U1-Forced - Immediate | 851-CC GT units
3123 | Hot well | Balance of Plant | Condensing System | D1 | Forced - Immediate | 2024 | Waste Heat | WH | 852 | CC steam units | SERC | Off-Peak | 2442 | 111 | 1 | 1 | 3123-Hot well | D1-Forced - Immediate | 852-CC steam units
3123 | Hot well | Balance of Plant | Condensing System | U1 | Forced - Immediate | 2024 | Gas | GG | 852 | CC steam units | SERC | Off-Peak | 948.8664 | 331 | 1 | 1 | 3123-Hot well | U1-Forced - Immediate | 852-CC steam units
3123 | Hot well | Balance of Plant | Condensing System | U1 | Forced - Immediate | 2024 | Gas | GG | 852 | CC steam units | SERC | Off-Peak | 90.8333 | 50 | 1 | 1 | 3123-Hot well | U1-Forced - Immediate | 852-CC steam units
3123 | Hot well | Balance of Plant | Condensing System | U1 | Forced - Immediate | 2024 | Gas | GG | 852 | CC steam units | SERC | Off-Peak | 57.5 | 50 | 1 | 1 | 3123-Hot well | U1-Forced - Immediate | 852-CC steam units
3123 | Hot well | Balance of Plant | Condensing System | U1 | Forced - Immediate | 2024 | Gas | GG | 852 | CC steam units | SERC | Winter | 3019.8666 | 284 | 1 | 1 | 3123-Hot well | U1-Forced - Immediate | 852-CC steam units
3123 | Hot well | Balance of Plant | Condensing System | U1 | Forced - Immediate | 2024 | Waste Heat | WH | 852 | CC steam units | SERC | Off-Peak | 740.1333 | 122 | 1 | 1 | 3123-Hot well | U1-Forced - Immediate | 852-CC steam units
3123 | Hot well | Balance of Plant | Condensing System | U1 | Forced - Immediate | 2024 | Waste Heat | WH | 852 | CC steam units | RFC | Winter | 628.6083 | 120.5 | 1 | 1 | 3123-Hot well | U1-Forced - Immediate | 852-CC steam units
3124 | Tube sheet fouling | Balance of Plant | Condensing System | D3 | Forced - Postponed | 2024 | Coal | CC | 100 | Fossil-Steam | MRO | Summer | 1020 | 255 | 1 | 1 | 3124-Tube sheet fouling | D3-Forced - Postponed | 100-Fossil-Steam
3124 | Tube sheet fouling | Balance of Plant | Condensing System | D1 | Forced - Immediate | 2024 | Coal | CC | 100 | Fossil-Steam | MRO | Summer | 176.505 | 28.7 | 1 | 1 | 3124-Tube sheet fouling | D1-Forced - Immediate | 100-Fossil-Steam
3124 | Tube sheet fouling | Balance of Plant | Condensing System | D1 | Forced - Immediate | 2024 | Gas | GG | 100 | Fossil-Steam | RFC | Summer | 30.5083 | 52.3 | 1 | 1 | 3124-Tube sheet fouling | D1-Forced - Immediate | 100-Fossil-Steam
3124 | Tube sheet fouling | Balance of Plant | Condensing System | D1 | Forced - Immediate | 2024 | Coal | CC | 100 | Fossil-Steam | MRO | Summer | 229.6 | 32.8 | 1 | 1 | 3124-Tube sheet fouling | D1-Forced - Immediate | 100-Fossil-Steam
3124 | Tube sheet fouling | Balance of Plant | Condensing System | D3 | Forced - Postponed | 2024 | Coal | CC | 100 | Fossil-Steam | MRO | Summer | 765 | 255 | 1 | 1 | 3124-Tube sheet fouling | D3-Forced - Postponed | 100-Fossil-Steam
3124 | Tube sheet fouling | Balance of Plant | Condensing System | U1 | Forced - Immediate | 2024 | Gas | GG | 100 | Fossil-Steam | WECC | Summer | 1696.5 | 90 | 1 | 1 | 3124-Tube sheet fouling | U1-Forced - Immediate | 100-Fossil-Steam
3124 | Tube sheet fouling | Balance of Plant | Condensing System | D1 | Forced - Immediate | 2024 | Coal | CC | 100 | Fossil-Steam | RFC | Winter | 626.25 | 45 | 1 | 1 | 3124-Tube sheet fouling | D1-Forced - Immediate | 100-Fossil-Steam
3124 | Tube sheet fouling | Balance of Plant | Condensing System | D1 | Forced - Immediate | 2024 | Waste Heat | WH | 852 | CC steam units | MRO | Summer | 239.4 | 34.2 | 1 | 1 | 3124-Tube sheet fouling | D1-Forced - Immediate | 852-CC steam units
3124 | Tube sheet fouling | Balance of Plant | Condensing System | D1 | Forced - Immediate | 2024 | Waste Heat | WH | 852 | CC steam units | MRO | Summer | 404.68 | 30.2 | 1 | 1 | 3124-Tube sheet fouling | D1-Forced - Immediate | 852-CC steam units
3124 | Tube sheet fouling | Balance of Plant | Condensing System | D1 | Forced - Immediate | 2024 | Waste Heat | WH | 852 | CC steam units | MRO | Summer | 754.7467 | 33.2 | 1 | 1 | 3124-Tube sheet fouling | D1-Forced - Immediate | 852-CC steam units
3129 | Other condenser casing or shell and internal problems | Balance of Plant | Condensing System | D1 | Forced - Immediate | 2024 | Gas | GG | 100 | Fossil-Steam | MRO | Summer | 44948.7499 | 165 | 1 | 1 | 3129-Other condenser casing or shell and internal problems | D1-Forced - Immediate | 100-Fossil-Steam
3129 | Other condenser casing or shell and internal problems | Balance of Plant | Condensing System | D1 | Forced - Immediate | 2024 | Coal | CC | 100 | Fossil-Steam | SERC | Summer | 164 | 24 | 1 | 1 | 3129-Other condenser casing or shell and internal problems | D1-Forced - Immediate | 100-Fossil-Steam
3129 | Other condenser casing or shell and internal problems | Balance of Plant | Condensing System | U1 | Forced - Immediate | 2024 | Gas | GG | 100 | Fossil-Steam | SERC | Winter | 1486.6666 | 80 | 1 | 1 | 3129-Other condenser casing or shell and internal problems | U1-Forced - Immediate | 100-Fossil-Steam
3129 | Other condenser casing or shell and internal problems | Balance of Plant | Condensing System | U1 | Forced - Immediate | 2024 | Coal | CC | 100 | Fossil-Steam | SERC | Off-Peak | 67807.35 | 603 | 1 | 1 | 3129-Other condenser casing or shell and internal problems | U1-Forced - Immediate | 100-Fossil-Steam
3129 | Other condenser casing or shell and internal problems | Balance of Plant | Condensing System | U1 | Forced - Immediate | 2024 | Coal | CC | 100 | Fossil-Steam | RFC | Off-Peak | 59860.35 | 783 | 1 | 1 | 3129-Other condenser casing or shell and internal problems | U1-Forced - Immediate | 100-Fossil-Steam
3129 | Other condenser casing or shell and internal problems | Balance of Plant | Condensing System | D1 | Forced - Immediate | 2024 | Nuclear | NU | 200 | Nuclear | RFC | Summer | 4161 | 365 | 1 | 1 | 3129-Other condenser casing or shell and internal problems | D1-Forced - Immediate | 200-Nuclear
3129 | Other condenser casing or shell and internal problems | Balance of Plant | Condensing System | U3 | Forced - Postponed | 2024 | Nuclear | NU | 200 | Nuclear | TRE | Summer | 27386.63 | 1228.1 | 1 | 1 | 3129-Other condenser casing or shell and internal problems | U3-Forced - Postponed | 200-Nuclear
3129 | Other condenser casing or shell and internal problems | Balance of Plant | Condensing System | D1 | Forced - Immediate | 2024 | Gas | GG | 850 | Combined Cycle Block | SERC | Off-Peak | 17.9116 | 97.7 | 1 | 1 | 3129-Other condenser casing or shell and internal problems | D1-Forced - Immediate | 850-Combined Cycle Block
3129 | Other condenser casing or shell and internal problems | Balance of Plant | Condensing System | D1 | Forced - Immediate | 2024 | Gas | GG | 850 | Combined Cycle Block | SERC | Off-Peak | 78.85 | 157.7 | 1 | 1 | 3129-Other condenser casing or shell and internal problems | D1-Forced - Immediate | 850-Combined Cycle Block
3129 | Other condenser casing or shell and internal problems | Balance of Plant | Condensing System | D1 | Forced - Immediate | 2024 | Gas | GG | 850 | Combined Cycle Block | SERC | Off-Peak | 23.8767 | 37.7 | 1 | 1 | 3129-Other condenser casing or shell and internal problems | D1-Forced - Immediate | 850-Combined Cycle Block
3129 | Other condenser casing or shell and internal problems | Balance of Plant | Condensing System | D1 | Forced - Immediate | 2024 | Gas | GG | 850 | Combined Cycle Block | SERC | Off-Peak | 122.9799 | 167.7 | 1 | 1 | 3129-Other condenser casing or shell and internal problems | D1-Forced - Immediate | 850-Combined Cycle Block
3129 | Other condenser casing or shell and internal problems | Balance of Plant | Condensing System | D1 | Forced - Immediate | 2024 | Gas | GG | 850 | Combined Cycle Block | SERC | Off-Peak | 60.2483 | 97.7 | 1 | 1 | 3129-Other condenser casing or shell and internal problems | D1-Forced - Immediate | 850-Combined Cycle Block
3129 | Other condenser casing or shell and internal problems | Balance of Plant | Condensing System | D1 | Forced - Immediate | 2024 | Gas | GG | 850 | Combined Cycle Block | SERC | Off-Peak | 98.23 | 62.7 | 1 | 1 | 3129-Other condenser casing or shell and internal problems | D1-Forced - Immediate | 850-Combined Cycle Block
3129 | Other condenser casing or shell and internal problems | Balance of Plant | Condensing System | D1 | Forced - Immediate | 2024 | Gas | GG | 850 | Combined Cycle Block | SERC | Off-Peak | 119.6616 | 117.7 | 1 | 1 | 3129-Other condenser casing or shell and internal problems | D1-Forced - Immediate | 850-Combined Cycle Block
3129 | Other condenser casing or shell and internal problems | Balance of Plant | Condensing System | D1 | Forced - Immediate | 2024 | Gas | GG | 850 | Combined Cycle Block | SERC | Off-Peak | 229.97 | 37.7 | 1 | 1 | 3129-Other condenser casing or shell and internal problems | D1-Forced - Immediate | 850-Combined Cycle Block
3129 | Other condenser casing or shell and internal problems | Balance of Plant | Condensing System | D1 | Forced - Immediate | 2024 | Gas | GG | 850 | Combined Cycle Block | SERC | Off-Peak | 143.6 | 107.7 | 1 | 1 | 3129-Other condenser casing or shell and internal problems | D1-Forced - Immediate | 850-Combined Cycle Block
3129 | Other condenser casing or shell and internal problems | Balance of Plant | Condensing System | D1 | Forced - Immediate | 2024 | Gas | GG | 850 | Combined Cycle Block | SERC | Off-Peak | 154.105 | 77.7 | 1 | 1 | 3129-Other condenser casing or shell and internal problems | D1-Forced - Immediate | 850-Combined Cycle Block
3129 | Other condenser casing or shell and internal problems | Balance of Plant | Condensing System | D1 | Forced - Immediate | 2024 | Gas | GG | 850 | Combined Cycle Block | SERC | Off-Peak | 247.0216 | 87.7 | 1 | 1 | 3129-Other condenser casing or shell and internal problems | D1-Forced - Immediate | 850-Combined Cycle Block
3129 | Other condenser casing or shell and internal problems | Balance of Plant | Condensing System | D1 | Forced - Immediate | 2024 | Gas | GG | 850 | Combined Cycle Block | SERC | Off-Peak | 297.8616 | 147.7 | 1 | 1 | 3129-Other condenser casing or shell and internal problems | D1-Forced - Immediate | 850-Combined Cycle Block
3129 | Other condenser casing or shell and internal problems | Balance of Plant | Condensing System | D1 | Forced - Immediate | 2024 | Gas | GG | 850 | Combined Cycle Block | SERC | Off-Peak | 233.8666 | 87.7 | 1 | 1 | 3129-Other condenser casing or shell and internal problems | D1-Forced - Immediate | 850-Combined Cycle Block
3129 | Other condenser casing or shell and internal problems | Balance of Plant | Condensing System | D1 | Forced - Immediate | 2024 | Gas | GG | 850 | Combined Cycle Block | SERC | Off-Peak | 243.3016 | 57.7 | 1 | 1 | 3129-Other condenser casing or shell and internal problems | D1-Forced - Immediate | 850-Combined Cycle Block
3129 | Other condenser casing or shell and internal problems | Balance of Plant | Condensing System | D1 | Forced - Immediate | 2024 | Gas | GG | 850 | Combined Cycle Block | SERC | Off-Peak | 266.55 | 177.7 | 1 | 1 | 3129-Other condenser casing or shell and internal problems | D1-Forced - Immediate | 850-Combined Cycle Block
3129 | Other condenser casing or shell and internal problems | Balance of Plant | Condensing System | D1 | Forced - Immediate | 2024 | Gas | GG | 850 | Combined Cycle Block | SERC | Off-Peak | 356.9416 | 147.7 | 1 | 1 | 3129-Other condenser casing or shell and internal problems | D1-Forced - Immediate | 850-Combined Cycle Block
3129 | Other condenser casing or shell and internal problems | Balance of Plant | Condensing System | D1 | Forced - Immediate | 2024 | Gas | GG | 850 | Combined Cycle Block | SERC | Off-Peak | 535.6483 | 57.7 | 1 | 1 | 3129-Other condenser casing or shell and internal problems | D1-Forced - Immediate | 850-Combined Cycle Block
3129 | Other condenser casing or shell and internal problems | Balance of Plant | Condensing System | D1 | Forced - Immediate | 2024 | Gas | GG | 850 | Combined Cycle Block | SERC | Off-Peak | 284.9583 | 97.7 | 1 | 1 | 3129-Other condenser casing or shell and internal problems | D1-Forced - Immediate | 850-Combined Cycle Block
3129 | Other condenser casing or shell and internal problems | Balance of Plant | Condensing System | D1 | Forced - Immediate | 2024 | Gas | GG | 850 | Combined Cycle Block | SERC | Off-Peak | 268.17 | 127.7 | 1 | 1 | 3129-Other condenser casing or shell and internal problems | D1-Forced - Immediate | 850-Combined Cycle Block
3129 | Other condenser casing or shell and internal problems | Balance of Plant | Condensing System | D1 | Forced - Immediate | 2024 | Gas | GG | 850 | Combined Cycle Block | SERC | Off-Peak | 396.8899 | 167.7 | 1 | 1 | 3129-Other condenser casing or shell and internal problems | D1-Forced - Immediate | 850-Combined Cycle Block
3129 | Other condenser casing or shell and internal problems | Balance of Plant | Condensing System | D1 | Forced - Immediate | 2024 | Gas | GG | 850 | Combined Cycle Block | SERC | Off-Peak | 670.8733 | 97.7 | 1 | 1 | 3129-Other condenser casing or shell and internal problems | D1-Forced - Immediate | 850-Combined Cycle Block
3129 | Other condenser casing or shell and internal problems | Balance of Plant | Condensing System | D1 | Forced - Immediate | 2024 | Gas | GG | 850 | Combined Cycle Block | SERC | Off-Peak | 355.425 | 67.7 | 1 | 1 | 3129-Other condenser casing or shell and internal problems | D1-Forced - Immediate | 850-Combined Cycle Block
3129 | Other condenser casing or shell and internal problems | Balance of Plant | Condensing System | D1 | Forced - Immediate | 2024 | Gas | GG | 850 | Combined Cycle Block | SERC | Off-Peak | 362.9083 | 117.7 | 1 | 1 | 3129-Other condenser casing or shell and internal problems | D1-Forced - Immediate | 850-Combined Cycle Block
3129 | Other condenser casing or shell and internal problems | Balance of Plant | Condensing System | D1 | Forced - Immediate | 2024 | Gas | GG | 850 | Combined Cycle Block | SERC | Off-Peak | 428.4182 | 157.7 | 1 | 1 | 3129-Other condenser casing or shell and internal problems | D1-Forced - Immediate | 850-Combined Cycle Block
3129 | Other condenser casing or shell and internal problems | Balance of Plant | Condensing System | D1 | Forced - Immediate | 2024 | Gas | GG | 850 | Combined Cycle Block | SERC | Off-Peak | 954.72 | 137.7 | 1 | 1 | 3129-Other condenser casing or shell and internal problems | D1-Forced - Immediate | 850-Combined Cycle Block
3129 | Other condenser casing or shell and internal problems | Balance of Plant | Condensing System | D1 | Forced - Immediate | 2024 | Gas | GG | 850 | Combined Cycle Block | SERC | Off-Peak | 482.35 | 87.7 | 1 | 1 | 3129-Other condenser casing or shell and internal problems | D1-Forced - Immediate | 850-Combined Cycle Block
3129 | Other condenser casing or shell and internal problems | Balance of Plant | Condensing System | D1 | Forced - Immediate | 2024 | Gas | GG | 850 | Combined Cycle Block | SERC | Off-Peak | 368.965 | 67.7 | 1 | 1 | 3129-Other condenser casing or shell and internal problems | D1-Forced - Immediate | 850-Combined Cycle Block
3129 | Other condenser casing or shell and internal problems | Balance of Plant | Condensing System | D1 | Forced - Immediate | 2024 | Gas | GG | 850 | Combined Cycle Block | SERC | Off-Peak | 532.4399 | 137.7 | 1 | 1 | 3129-Other condenser casing or shell and internal problems | D1-Forced - Immediate | 850-Combined Cycle Block
3129 | Other condenser casing or shell and internal problems | Balance of Plant | Condensing System | D1 | Forced - Immediate | 2024 | Gas | GG | 850 | Combined Cycle Block | SERC | Off-Peak | 1208.02 | 62.7 | 1 | 1 | 3129-Other condenser casing or shell and internal problems | D1-Forced - Immediate | 850-Combined Cycle Block
3129 | Other condenser casing or shell and internal problems | Balance of Plant | Condensing System | D1 | Forced - Immediate | 2024 | Gas | GG | 850 | Combined Cycle Block | SERC | Off-Peak | 484.2449 | 137.7 | 1 | 1 | 3129-Other condenser casing or shell and internal problems | D1-Forced - Immediate | 850-Combined Cycle Block
3129 | Other condenser casing or shell and internal problems | Balance of Plant | Condensing System | D1 | Forced - Immediate | 2024 | Gas | GG | 850 | Combined Cycle Block | SERC | Off-Peak | 375.55 | 77.7 | 1 | 1 | 3129-Other condenser casing or shell and internal problems | D1-Forced - Immediate | 850-Combined Cycle Block
3129 | Other condenser casing or shell and internal problems | Balance of Plant | Condensing System | D1 | Forced - Immediate | 2024 | Gas | GG | 850 | Combined Cycle Block | SERC | Off-Peak | 546.65 | 37.7 | 1 | 1 | 3129-Other condenser casing or shell and internal problems | D1-Forced - Immediate | 850-Combined Cycle Block
3129 | Other condenser casing or shell and internal problems | Balance of Plant | Condensing System | D1 | Forced - Immediate | 2024 | Gas | GG | 850 | Combined Cycle Block | SERC | Off-Peak | 1233.8883 | 117.7 | 1 | 1 | 3129-Other condenser casing or shell and internal problems | D1-Forced - Immediate | 850-Combined Cycle Block
3129 | Other condenser casing or shell and internal problems | Balance of Plant | Condensing System | D1 | Forced - Immediate | 2024 | Gas | GG | 850 | Combined Cycle Block | SERC | Off-Peak | 495.0133 | 97.7 | 1 | 1 | 3129-Other condenser casing or shell and internal problems | D1-Forced - Immediate | 850-Combined Cycle Block
3129 | Other condenser casing or shell and internal problems | Balance of Plant | Condensing System | D1 | Forced - Immediate | 2024 | Gas | GG | 850 | Combined Cycle Block | SERC | Off-Peak | 396.2566 | 117.7 | 1 | 1 | 3129-Other condenser casing or shell and internal problems | D1-Forced - Immediate | 850-Combined Cycle Block
3129 | Other condenser casing or shell and internal problems | Balance of Plant | Condensing System | D1 | Forced - Immediate | 2024 | Gas | GG | 850 | Combined Cycle Block | SERC | Off-Peak | 564.57 | 137.7 | 1 | 1 | 3129-Other condenser casing or shell and internal problems | D1-Forced - Immediate | 850-Combined Cycle Block
3129 | Other condenser casing or shell and internal problems | Balance of Plant | Condensing System | D1 | Forced - Immediate | 2024 | Gas | GG | 850 | Combined Cycle Block | SERC | Off-Peak | 1784.4667 | 37.7 | 1 | 1 | 3129-Other condenser casing or shell and internal problems | D1-Forced - Immediate | 850-Combined Cycle Block
3129 | Other condenser casing or shell and internal problems | Balance of Plant | Condensing System | D1 | Forced - Immediate | 2024 | Gas | GG | 850 | Combined Cycle Block | SERC | Off-Peak | 497.4899 | 92.7 | 1 | 1 | 3129-Other condenser casing or shell and internal problems | D1-Forced - Immediate | 850-Combined Cycle Block
3129 | Other condenser casing or shell and internal problems | Balance of Plant | Condensing System | D1 | Forced - Immediate | 2024 | Gas | GG | 850 | Combined Cycle Block | SERC | Off-Peak | 572.8066 | 117.7 | 1 | 1 | 3129-Other condenser casing or shell and internal problems | D1-Forced - Immediate | 850-Combined Cycle Block
3129 | Other condenser casing or shell and internal problems | Balance of Plant | Condensing System | D1 | Forced - Immediate | 2024 | Gas | GG | 850 | Combined Cycle Block | SERC | Off-Peak | 741.335 | 107.7 | 1 | 1 | 3129-Other condenser casing or shell and internal problems | D1-Forced - Immediate | 850-Combined Cycle Block
3129 | Other condenser casing or shell and internal problems | Balance of Plant | Condensing System | D1 | Forced - Immediate | 2024 | Gas | GG | 850 | Combined Cycle Block | SERC | Off-Peak | 1845.09 | 157.7 | 1 | 1 | 3129-Other condenser casing or shell and internal problems | D1-Forced - Immediate | 850-Combined Cycle Block
3129 | Other condenser casing or shell and internal problems | Balance of Plant | Condensing System | D1 | Forced - Immediate | 2024 | Gas | GG | 850 | Combined Cycle Block | SERC | Off-Peak | 507.75 | 67.7 | 1 | 1 | 3129-Other condenser casing or shell and internal problems | D1-Forced - Immediate | 850-Combined Cycle Block
3129 | Other condenser casing or shell and internal problems | Balance of Plant | Condensing System | D1 | Forced - Immediate | 2024 | Gas | GG | 850 | Combined Cycle Block | SERC | Off-Peak | 700.5917 | 37.7 | 1 | 1 | 3129-Other condenser casing or shell and internal problems | D1-Forced - Immediate | 850-Combined Cycle Block
3129 | Other condenser casing or shell and internal problems | Balance of Plant | Condensing System | D1 | Forced - Immediate | 2024 | Gas | GG | 850 | Combined Cycle Block | SERC | Off-Peak | 806.025 | 97.7 | 1 | 1 | 3129-Other condenser casing or shell and internal problems | D1-Forced - Immediate | 850-Combined Cycle Block
3129 | Other condenser casing or shell and internal problems | Balance of Plant | Condensing System | D1 | Forced - Immediate | 2024 | Gas | GG | 850 | Combined Cycle Block | SERC | Off-Peak | 1900.285 | 157.7 | 1 | 1 | 3129-Other condenser casing or shell and internal problems | D1-Forced - Immediate | 850-Combined Cycle Block
3129 | Other condenser casing or shell and internal problems | Balance of Plant | Condensing System | D1 | Forced - Immediate | 2024 | Gas | GG | 850 | Combined Cycle Block | SERC | Off-Peak | 536.18 | 157.7 | 1 | 1 | 3129-Other condenser casing or shell and internal problems | D1-Forced - Immediate | 850-Combined Cycle Block
3129 | Other condenser casing or shell and internal problems | Balance of Plant | Condensing System | D1 | Forced - Immediate | 2024 | Gas | GG | 850 | Combined Cycle Block | SERC | Off-Peak | 711.4499 | 137.7 | 1 | 1 | 3129-Other condenser casing or shell and internal problems | D1-Forced - Immediate | 850-Combined Cycle Block
3129 | Other condenser casing or shell and internal problems | Balance of Plant | Condensing System | D1 | Forced - Immediate | 2024 | Gas | GG | 850 | Combined Cycle Block | SERC | Off-Peak | 830.775 | 47.7 | 1 | 1 | 3129-Other condenser casing or shell and internal problems | D1-Forced - Immediate | 850-Combined Cycle Block
3129 | Other condenser casing or shell and internal problems | Balance of Plant | Condensing System | D1 | Forced - Immediate | 2024 | Gas | GG | 850 | Combined Cycle Block | SERC | Off-Peak | 2073.755 | 157.7 | 1 | 1 | 3129-Other condenser casing or shell and internal problems | D1-Forced - Immediate | 850-Combined Cycle Block
3129 | Other condenser casing or shell and internal problems | Balance of Plant | Condensing System | D1 | Forced - Immediate | 2024 | Gas | GG | 850 | Combined Cycle Block | SERC | Off-Peak | 620.5833 | 67.7 | 1 | 1 | 3129-Other condenser casing or shell and internal problems | D1-Forced - Immediate | 850-Combined Cycle Block
3129 | Other condenser casing or shell and internal problems | Balance of Plant | Condensing System | D1 | Forced - Immediate | 2024 | Gas | GG | 850 | Combined Cycle Block | SERC | Off-Peak | 725.8166 | 117.7 | 1 | 1 | 3129-Other condenser casing or shell and internal problems | D1-Forced - Immediate | 850-Combined Cycle Block
3129 | Other condenser casing or shell and internal problems | Balance of Plant | Condensing System | D1 | Forced - Immediate | 2024 | Gas | GG | 850 | Combined Cycle Block | SERC | Off-Peak | 977.63 | 17.7 | 1 | 1 | 3129-Other condenser casing or shell and internal problems | D1-Forced - Immediate | 850-Combined Cycle Block
3129 | Other condenser casing or shell and internal problems | Balance of Plant | Condensing System | D1 | Forced - Immediate | 2024 | Gas | GG | 850 | Combined Cycle Block | SERC | Off-Peak | 2689.2667 | 37.7 | 1 | 1 | 3129-Other condenser casing or shell and internal problems | D1-Forced - Immediate | 850-Combined Cycle Block
3129 | Other condenser casing or shell and internal problems | Balance of Plant | Condensing System | D1 | Forced - Immediate | 2024 | Gas | GG | 850 | Combined Cycle Block | SERC | Off-Peak | 678.2215 | 177.7 | 1 | 1 | 3129-Other condenser casing or shell and internal problems | D1-Forced - Immediate | 850-Combined Cycle Block
3129 | Other condenser casing or shell and internal problems | Balance of Plant | Condensing System | D1 | Forced - Immediate | 2024 | Gas | GG | 850 | Combined Cycle Block | SERC | Off-Peak | 806.8982 | 157.7 | 1 | 1 | 3129-Other condenser casing or shell and internal problems | D1-Forced - Immediate | 850-Combined Cycle Block
3129 | Other condenser casing or shell and internal problems | Balance of Plant | Condensing System | D1 | Forced - Immediate | 2024 | Gas | GG | 850 | Combined Cycle Block | SERC | Off-Peak | 981.885 | 97.7 | 1 | 1 | 3129-Other condenser casing or shell and internal problems | D1-Forced - Immediate | 850-Combined Cycle Block
3129 | Other condenser casing or shell and internal problems | Balance of Plant | Condensing System | D1 | Forced - Immediate | 2024 | Gas | GG | 850 | Combined Cycle Block | SERC | Off-Peak | 866.005 | 22.7 | 1 | 1 | 3129-Other condenser casing or shell and internal problems | D1-Forced - Immediate | 850-Combined Cycle Block
3129 | Other condenser casing or shell and internal problems | Balance of Plant | Condensing System | D1 | Forced - Immediate | 2024 | Gas | GG | 850 | Combined Cycle Block | SERC | Off-Peak | 678.7366 | 117.7 | 1 | 1 | 3129-Other condenser casing or shell and internal problems | D1-Forced - Immediate | 850-Combined Cycle Block
3129 | Other condenser casing or shell and internal problems | Balance of Plant | Condensing System | D1 | Forced - Immediate | 2024 | Gas | GG | 850 | Combined Cycle Block | SERC | Off-Peak | 1030.3066 | 157.7 | 1 | 1 | 3129-Other condenser casing or shell and internal problems | D1-Forced - Immediate | 850-Combined Cycle Block
3129 | Other condenser casing or shell and internal problems | Balance of Plant | Condensing System | D1 | Forced - Immediate | 2024 | Gas | GG | 850 | Combined Cycle Block | SERC | Off-Peak | 1283.3449 | 77.7 | 1 | 1 | 3129-Other condenser casing or shell and internal problems | D1-Forced - Immediate | 850-Combined Cycle Block
3129 | Other condenser casing or shell and internal problems | Balance of Plant | Condensing System | D1 | Forced - Immediate | 2024 | Gas | GG | 850 | Combined Cycle Block | SERC | Off-Peak | 1288.4949 | 167.7 | 1 | 1 | 3129-Other condenser casing or shell and internal problems | D1-Forced - Immediate | 850-Combined Cycle Block
3129 | Other condenser casing or shell and internal problems | Balance of Plant | Condensing System | D1 | Forced - Immediate | 2024 | Gas | GG | 850 | Combined Cycle Block | SERC | Off-Peak | 687.1065 | 177.7 | 1 | 1 | 3129-Other condenser casing or shell and internal problems | D1-Forced - Immediate | 850-Combined Cycle Block
3129 | Other condenser casing or shell and internal problems | Balance of Plant | Condensing System | D1 | Forced - Immediate | 2024 | Gas | GG | 850 | Combined Cycle Block | SERC | Off-Peak | 1523.955 | 107.7 | 1 | 1 | 3129-Other condenser casing or shell and internal problems | D1-Forced - Immediate | 850-Combined Cycle Block
3129 | Other condenser casing or shell and internal problems | Balance of Plant | Condensing System | D1 | Forced - Immediate | 2024 | Gas | GG | 850 | Combined Cycle Block | SERC | Off-Peak | 1514.8899 | 167.7 | 1 | 1 | 3129-Other condenser casing or shell and internal problems | D1-Forced - Immediate | 850-Combined Cycle Block
3129 | Other condenser casing or shell and internal problems | Balance of Plant | Condensing System | D1 | Forced - Immediate | 2024 | Gas | GG | 850 | Combined Cycle Block | SERC | Off-Peak | 2759.9833 | 57.7 | 1 | 1 | 3129-Other condenser casing or shell and internal problems | D1-Forced - Immediate | 850-Combined Cycle Block
3129 | Other condenser casing or shell and internal problems | Balance of Plant | Condensing System | D1 | Forced - Immediate | 2024 | Gas | GG | 850 | Combined Cycle Block | SERC | Off-Peak | 709.9533 | 97.7 | 1 | 1 | 3129-Other condenser casing or shell and internal problems | D1-Forced - Immediate | 850-Combined Cycle Block
3129 | Other condenser casing or shell and internal problems | Balance of Plant | Condensing System | D1 | Forced - Immediate | 2024 | Gas | GG | 850 | Combined Cycle Block | SERC | Off-Peak | 6903.0249 | 197.7 | 1 | 1 | 3129-Other condenser casing or shell and internal problems | D1-Forced - Immediate | 850-Combined Cycle Block
3129 | Other condenser casing or shell and internal problems | Balance of Plant | Condensing System | D1 | Forced - Immediate | 2024 | Gas | GG | 850 | Combined Cycle Block | SERC | Off-Peak | 1545.46 | 157.7 | 1 | 1 | 3129-Other condenser casing or shell and internal problems | D1-Forced - Immediate | 850-Combined Cycle Block
3129 | Other condenser casing or shell and internal problems | Balance of Plant | Condensing System | D1 | Forced - Immediate | 2024 | Gas | GG | 850 | Combined Cycle Block | SERC | Off-Peak | 7392.825 | 92.7 | 1 | 1 | 3129-Other condenser casing or shell and internal problems | D1-Forced - Immediate | 850-Combined Cycle Block
3129 | Other condenser casing or shell and internal problems | Balance of Plant | Condensing System | D1 | Forced - Immediate | 2024 | Gas | GG | 850 | Combined Cycle Block | SERC | Off-Peak | 795.475 | 67.7 | 1 | 1 | 3129-Other condenser casing or shell and internal problems | D1-Forced - Immediate | 850-Combined Cycle Block
3129 | Other condenser casing or shell and internal problems | Balance of Plant | Condensing System | D1 | Forced - Immediate | 2024 | Gas | GG | 850 | Combined Cycle Block | SERC | Off-Peak | 1835.3617 | 37.7 | 1 | 1 | 3129-Other condenser casing or shell and internal problems | D1-Forced - Immediate | 850-Combined Cycle Block
3129 | Other condenser casing or shell and internal problems | Balance of Plant | Condensing System | D1 | Forced - Immediate | 2024 | Gas | GG | 850 | Combined Cycle Block | SERC | Off-Peak | 847.0365 | 177.7 | 1 | 1 | 3129-Other condenser casing or shell and internal problems | D1-Forced - Immediate | 850-Combined Cycle Block
3129 | Other condenser casing or shell and internal problems | Balance of Plant | Condensing System | D1 | Forced - Immediate | 2024 | Gas | GG | 850 | Combined Cycle Block | SERC | Off-Peak | 2193.5117 | 37.7 | 1 | 1 | 3129-Other condenser casing or shell and internal problems | D1-Forced - Immediate | 850-Combined Cycle Block
3129 | Other condenser casing or shell and internal problems | Balance of Plant | Condensing System | D1 | Forced - Immediate | 2024 | Gas | GG | 850 | Combined Cycle Block | SERC | Off-Peak | 1397.0799 | 197.7 | 1 | 1 | 3129-Other condenser casing or shell and internal problems | D1-Forced - Immediate | 850-Combined Cycle Block
3129 | Other condenser casing or shell and internal problems | Balance of Plant | Condensing System | D1 | Forced - Immediate | 2024 | Gas | GG | 850 | Combined Cycle Block | SERC | Off-Peak | 2679.38 | 62.7 | 1 | 1 | 3129-Other condenser casing or shell and internal problems | D1-Forced - Immediate | 850-Combined Cycle Block
3129 | Other condenser casing or shell and internal problems | Balance of Plant | Condensing System | D1 | Forced - Immediate | 2024 | Gas | GG | 850 | Combined Cycle Block | SERC | Off-Peak | 1894.6249 | 197.7 | 1 | 1 | 3129-Other condenser casing or shell and internal problems | D1-Forced - Immediate | 850-Combined Cycle Block
3129 | Other condenser casing or shell and internal problems | Balance of Plant | Condensing System | D1 | Forced - Immediate | 2024 | Gas | GG | 850 | Combined Cycle Block | SERC | Off-Peak | 3759.4066 | 87.7 | 1 | 1 | 3129-Other condenser casing or shell and internal problems | D1-Forced - Immediate | 850-Combined Cycle Block
3129 | Other condenser casing or shell and internal problems | Balance of Plant | Condensing System | D1 | Forced - Immediate | 2024 | Gas | GG | 850 | Combined Cycle Block | SERC | Off-Peak | 2576.9899 | 167.7 | 1 | 1 | 3129-Other condenser casing or shell and internal problems | D1-Forced - Immediate | 850-Combined Cycle Block
3129 | Other condenser casing or shell and internal problems | Balance of Plant | Condensing System | D1 | Forced - Immediate | 2024 | Gas | GG | 850 | Combined Cycle Block | SERC | Off-Peak | 5731.7333 | 97.7 | 1 | 1 | 3129-Other condenser casing or shell and internal problems | D1-Forced - Immediate | 850-Combined Cycle Block
3129 | Other condenser casing or shell and internal problems | Balance of Plant | Condensing System | D1 | Forced - Immediate | 2024 | Gas | GG | 850 | Combined Cycle Block | SERC | Off-Peak | 4949.9449 | 167.7 | 1 | 1 | 3129-Other condenser casing or shell and internal problems | D1-Forced - Immediate | 850-Combined Cycle Block
3129 | Other condenser casing or shell and internal problems | Balance of Plant | Condensing System | D1 | Forced - Immediate | 2024 | Gas | GG | 850 | Combined Cycle Block | SERC | Off-Peak | 5340.9333 | 97.7 | 1 | 1 | 3129-Other condenser casing or shell and internal problems | D1-Forced - Immediate | 850-Combined Cycle Block
3129 | Other condenser casing or shell and internal problems | Balance of Plant | Condensing System | D1 | Forced - Immediate | 2024 | Gas | GG | 850 | Combined Cycle Block | SERC | Off-Peak | 6197.2282 | 187.7 | 1 | 1 | 3129-Other condenser casing or shell and internal problems | D1-Forced - Immediate | 850-Combined Cycle Block
3129 | Other condenser casing or shell and internal problems | Balance of Plant | Condensing System | D1 | Forced - Immediate | 2024 | Gas | GG | 850 | Combined Cycle Block | SERC | Off-Peak | 51293.25 | 137.7 | 1 | 1 | 3129-Other condenser casing or shell and internal problems | D1-Forced - Immediate | 850-Combined Cycle Block
3129 | Other condenser casing or shell and internal problems | Balance of Plant | Condensing System | U1 | Forced - Immediate | 2024 | Gas | GG | 861 | CoG GT units | WECC | Summer | 860.4333 | 166 | 1 | 1 | 3129-Other condenser casing or shell and internal problems | U1-Forced - Immediate | 861-CoG GT units
3129 | Other condenser casing or shell and internal problems | Balance of Plant | Condensing System | U1 | Forced - Immediate | 2024 | Gas | GG | 861 | CoG GT units | WECC | Summer | 431.6 | 166 | 1 | 1 | 3129-Other condenser casing or shell and internal problems | U1-Forced - Immediate | 861-CoG GT units
3129 | Other condenser casing or shell and internal problems | Balance of Plant | Condensing System | D1 | Forced - Immediate | 2024 | Waste Heat | WH | 862 | CoG steam units | WECC | Summer | 130 | 120 | 1 | 1 | 3129-Other condenser casing or shell and internal problems | D1-Forced - Immediate | 862-CoG steam units
3129 | Other condenser casing or shell and internal problems | Balance of Plant | Condensing System | U1 | Forced - Immediate | 2024 | Waste Heat | WH | 862 | CoG steam units | WECC | Summer | 898.3333 | 220 | 1 | 1 | 3129-Other condenser casing or shell and internal problems | U1-Forced - Immediate | 862-CoG steam units
3130 | Air ejectors | Balance of Plant | Condensing System | D1 | Forced - Immediate | 2024 | Coal | CC | 100 | Fossil-Steam | WECC | Summer | 105 | 105 | 1 | 1 | 3130-Air ejectors | D1-Forced - Immediate | 100-Fossil-Steam
3130 | Air ejectors | Balance of Plant | Condensing System | D1 | Forced - Immediate | 2024 | Coal | CC | 100 | Fossil-Steam | SERC | Off-Peak | 1492.5 | 199 | 1 | 1 | 3130-Air ejectors | D1-Forced - Immediate | 100-Fossil-Steam
3130 | Air ejectors | Balance of Plant | Condensing System | D1 | Forced - Immediate | 2024 | Coal | CC | 100 | Fossil-Steam | WECC | Summer | 1620 | 135 | 1 | 2 | 3130-Air ejectors | D1-Forced - Immediate | 100-Fossil-Steam
3130 | Air ejectors | Balance of Plant | Condensing System | D1 | Forced - Immediate | 2024 | Coal | CC | 100 | Fossil-Steam | WECC | Summer | 1622.9165 | 205 | 1 | 1 | 3130-Air ejectors | D1-Forced - Immediate | 100-Fossil-Steam
3130 | Air ejectors | Balance of Plant | Condensing System | D1 | Forced - Immediate | 2024 | Coal | CC | 100 | Fossil-Steam | WECC | Summer | 699.9999 | 105 | 1 | 1 | 3130-Air ejectors | D1-Forced - Immediate | 100-Fossil-Steam
3130 | Air ejectors | Balance of Plant | Condensing System | D1 | Forced - Immediate | 2024 | Coal | CC | 100 | Fossil-Steam | WECC | Summer | 2756.2499 | 135 | 1 | 1 | 3130-Air ejectors | D1-Forced - Immediate | 100-Fossil-Steam
3130 | Air ejectors | Balance of Plant | Condensing System | D1 | Forced - Immediate | 2024 | Coal | CC | 100 | Fossil-Steam | WECC | Summer | 2460 | 205 | 1 | 3 | 3130-Air ejectors | D1-Forced - Immediate | 100-Fossil-Steam
3130 | Air ejectors | Balance of Plant | Condensing System | U1 | Forced - Immediate | 2024 | Coal | CC | 100 | Fossil-Steam | WECC | Winter | 15743.8 | 446 | 1 | 1 | 3130-Air ejectors | U1-Forced - Immediate | 100-Fossil-Steam
3130 | Air ejectors | Balance of Plant | Condensing System | D1 | Forced - Immediate | 2024 | Coal | CC | 100 | Fossil-Steam | WECC | Summer | 810 | 135 | 1 | 1 | 3130-Air ejectors | D1-Forced - Immediate | 100-Fossil-Steam
3130 | Air ejectors | Balance of Plant | Condensing System | D2 | Forced - Delayed | 2024 | Coal | CC | 100 | Fossil-Steam | RFC | Off-Peak | 414.74 | 4.66 | 1 | 1 | 3130-Air ejectors | D2-Forced - Delayed | 100-Fossil-Steam
3130 | Air ejectors | Balance of Plant | Condensing System | D1 | Forced - Immediate | 2024 | Geothermal | GE | 830 | Geothermal | WECC | Summer | 33.6667 | 10 | 1 | 1 | 3130-Air ejectors | D1-Forced - Immediate | 830-Geothermal
3130 | Air ejectors | Balance of Plant | Condensing System | D1 | Forced - Immediate | 2024 | Geothermal | GE | 830 | Geothermal | WECC | Summer | 76.25 | 5 | 1 | 1 | 3130-Air ejectors | D1-Forced - Immediate | 830-Geothermal
3130 | Air ejectors | Balance of Plant | Condensing System | D1 | Forced - Immediate | 2024 | Geothermal | GE | 830 | Geothermal | WECC | Summer | 9514.8 | 18 | 1 | 1 | 3130-Air ejectors | D1-Forced - Immediate | 830-Geothermal
3130 | Air ejectors | Balance of Plant | Condensing System | D1 | Forced - Immediate | 2024 | Geothermal | GE | 830 | Geothermal | WECC | Summer | 229.6667 | 13 | 1 | 1 | 3130-Air ejectors | D1-Forced - Immediate | 830-Geothermal
3130 | Air ejectors | Balance of Plant | Condensing System | D1 | Forced - Immediate | 2024 | Gas | GG | 850 | Combined Cycle Block | RFC | Off-Peak | 211.76 | 264.7 | 1 | 1 | 3130-Air ejectors | D1-Forced - Immediate | 850-Combined Cycle Block
3130 | Air ejectors | Balance of Plant | Condensing System | D3 | Forced - Postponed | 2024 | Waste Heat | WH | 852 | CC steam units | MRO | Summer | 24 | 12 | 1 | 1 | 3130-Air ejectors | D3-Forced - Postponed | 852-CC steam units
3130 | Air ejectors | Balance of Plant | Condensing System | D1 | Forced - Immediate | 2024 | Waste Heat | WH | 852 | CC steam units | MRO | Summer | 72 | 12 | 1 | 1 | 3130-Air ejectors | D1-Forced - Immediate | 852-CC steam units
3130 | Air ejectors | Balance of Plant | Condensing System | U1 | Forced - Immediate | 2024 | Waste Heat | WH | 852 | CC steam units | WECC | Winter | 73 | 292 | 1 | 1 | 3130-Air ejectors | U1-Forced - Immediate | 852-CC steam units
3130 | Air ejectors | Balance of Plant | Condensing System | D1 | Forced - Immediate | 2024 | Waste Heat | WH | 852 | CC steam units | MRO | Summer | 240 | 15 | 1 | 1 | 3130-Air ejectors | D1-Forced - Immediate | 852-CC steam units
3130 | Air ejectors | Balance of Plant | Condensing System | D1 | Forced - Immediate | 2024 | Gas | GG | 861 | CoG GT units | NPCC | Summer | 11.2667 | 2 | 1 | 1 | 3130-Air ejectors | D1-Forced - Immediate | 861-CoG GT units
3130 | Air ejectors | Balance of Plant | Condensing System | D1 | Forced - Immediate | 2024 | Gas | GG | 861 | CoG GT units | NPCC | Summer | 33.8 | 6 | 1 | 1 | 3130-Air ejectors | D1-Forced - Immediate | 861-CoG GT units
3130 | Air ejectors | Balance of Plant | Condensing System | D1 | Forced - Immediate | 2024 | Gas | GG | 861 | CoG GT units | NPCC | Summer | 0 | 0 | 1 | 1 | 3130-Air ejectors | D1-Forced - Immediate | 861-CoG GT units
3130 | Air ejectors | Balance of Plant | Condensing System | D1 | Forced - Immediate | 2024 | Gas | GG | 861 | CoG GT units | NPCC | Summer | 41.8 | 6 | 2 | 2 | 3130-Air ejectors | D1-Forced - Immediate | 861-CoG GT units
3130 | Air ejectors | Balance of Plant | Condensing System | D1 | Forced - Immediate | 2024 | Gas | GG | 861 | CoG GT units | NPCC | Summer | 38 | 6 | 1 | 1 | 3130-Air ejectors | D1-Forced - Immediate | 861-CoG GT units
3130 | Air ejectors | Balance of Plant | Condensing System | D1 | Forced - Immediate | 2024 | Gas | GG | 861 | CoG GT units | NPCC | Summer | 356.6667 | 2 | 1 | 1 | 3130-Air ejectors | D1-Forced - Immediate | 861-CoG GT units
3130 | Air ejectors | Balance of Plant | Condensing System | D1 | Forced - Immediate | 2024 | Gas | GG | 861 | CoG GT units | NPCC | Summer | 50.6667 | 8 | 1 | 1 | 3130-Air ejectors | D1-Forced - Immediate | 861-CoG GT units
3130 | Air ejectors | Balance of Plant | Condensing System | D1 | Forced - Immediate | 2024 | Gas | GG | 861 | CoG GT units | NPCC | Summer | 462.2667 | 8 | 1 | 1 | 3130-Air ejectors | D1-Forced - Immediate | 861-CoG GT units
3130 | Air ejectors | Balance of Plant | Condensing System | D1 | Forced - Immediate | 2024 | Gas | GG | 861 | CoG GT units | NPCC | Summer | 343 | 6 | 1 | 1 | 3130-Air ejectors | D1-Forced - Immediate | 861-CoG GT units
3131 | Air ejector piping and valves | Balance of Plant | Condensing System | D1 | Forced - Immediate | 2024 | Coal | CC | 100 | Fossil-Steam | RFC | Summer | 608.1263 | 480.1 | 1 | 1 | 3131-Air ejector piping and valves | D1-Forced - Immediate | 100-Fossil-Steam
3131 | Air ejector piping and valves | Balance of Plant | Condensing System | U1 | Forced - Immediate | 2024 | Coal | CC | 100 | Fossil-Steam | MRO | Off-Peak | 98.6167 | 30.5 | 1 | 1 | 3131-Air ejector piping and valves | U1-Forced - Immediate | 100-Fossil-Steam
3131 | Air ejector piping and valves | Balance of Plant | Condensing System | U2 | Forced - Delayed | 2024 | Coal | CC | 100 | Fossil-Steam | SERC | Off-Peak | 1033.2 | 123 | 1 | 1 | 3131-Air ejector piping and valves | U2-Forced - Delayed | 100-Fossil-Steam
3131 | Air ejector piping and valves | Balance of Plant | Condensing System | D1 | Forced - Immediate | 2024 | Gas | GG | 810 | Multi-boiler/Multi-turbine | MRO | Winter | 364.1667 | 23 | 1 | 1 | 3131-Air ejector piping and valves | D1-Forced - Immediate | 810-Multi-boiler/Multi-turbine
3131 | Air ejector piping and valves | Balance of Plant | Condensing System | U1 | Forced - Immediate | 2024 | Geothermal | GE | 830 | Geothermal | WECC | Off-Peak | 6804 | 42 | 1 | 1 | 3131-Air ejector piping and valves | U1-Forced - Immediate | 830-Geothermal
3131 | Air ejector piping and valves | Balance of Plant | Condensing System | D1 | Forced - Immediate | 2024 | Gas | GG | 850 | Combined Cycle Block | NPCC | Off-Peak | 409.48 | 70.6 | 1 | 1 | 3131-Air ejector piping and valves | D1-Forced - Immediate | 850-Combined Cycle Block
3131 | Air ejector piping and valves | Balance of Plant | Condensing System | D1 | Forced - Immediate | 2024 | Gas | GG | 851 | CC GT units | SERC | Winter | 140.3999 | 162 | 2 | 2 | 3131-Air ejector piping and valves | D1-Forced - Immediate | 851-CC GT units
3131 | Air ejector piping and valves | Balance of Plant | Condensing System | U1 | Forced - Immediate | 2024 | Gas | GG | 851 | CC GT units | WECC | Summer | 912.5 | 125 | 1 | 1 | 3131-Air ejector piping and valves | U1-Forced - Immediate | 851-CC GT units
3131 | Air ejector piping and valves | Balance of Plant | Condensing System | D1 | Forced - Immediate | 2024 | Gas | GG | 851 | CC GT units | SERC | Winter | 141.2666 | 163 | 2 | 2 | 3131-Air ejector piping and valves | D1-Forced - Immediate | 851-CC GT units
3131 | Air ejector piping and valves | Balance of Plant | Condensing System | U1 | Forced - Immediate | 2024 | Gas | GG | 851 | CC GT units | TRE | Winter | 988.2499 | 177 | 1 | 1 | 3131-Air ejector piping and valves | U1-Forced - Immediate | 851-CC GT units
3131 | Air ejector piping and valves | Balance of Plant | Condensing System | U1 | Forced - Immediate | 2024 | Waste Heat | WH | 852 | CC steam units | WECC | Summer | 912.5 | 125 | 1 | 1 | 3131-Air ejector piping and valves | U1-Forced - Immediate | 852-CC steam units
3131 | Air ejector piping and valves | Balance of Plant | Condensing System | U1 | Forced - Immediate | 2024 | Waste Heat | WH | 852 | CC steam units | TRE | Winter | 1133.4166 | 203 | 1 | 1 | 3131-Air ejector piping and valves | U1-Forced - Immediate | 852-CC steam units
3131 | Air ejector piping and valves | Balance of Plant | Condensing System | SF | Startup Failure | 2024 | Gas | GG | 852 | CC steam units | SERC | Winter | 402.133 | 464 | 1 | 1 | 3131-Air ejector piping and valves | SF-Startup Failure | 852-CC steam units
3131 | Air ejector piping and valves | Balance of Plant | Condensing System | U1 | Forced - Immediate | 2024 | Gas | GG | 860 | Co-generator Block | RFC | Summer | 70.0833 | 145 | 1 | 1 | 3131-Air ejector piping and valves | U1-Forced - Immediate | 860-Co-generator Block
3132 | Inter and after condensers | Balance of Plant | Condensing System | D1 | Forced - Immediate | 2024 | Nuclear | NU | 200 | Nuclear | SERC | Off-Peak | 89.824 | 489.95 | 1 | 1 | 3132-Inter and after condensers | D1-Forced - Immediate | 200-Nuclear
3132 | Inter and after condensers | Balance of Plant | Condensing System | D1 | Forced - Immediate | 2024 | Nuclear | NU | 200 | Nuclear | SERC | Off-Peak | 188.9257 | 492.85 | 1 | 1 | 3132-Inter and after condensers | D1-Forced - Immediate | 200-Nuclear
3132 | Inter and after condensers | Balance of Plant | Condensing System | D1 | Forced - Immediate | 2024 | Nuclear | NU | 200 | Nuclear | SERC | Off-Peak | 37.0465 | 444.56 | 1 | 1 | 3132-Inter and after condensers | D1-Forced - Immediate | 200-Nuclear
3132 | Inter and after condensers | Balance of Plant | Condensing System | U1 | Forced - Immediate | 2024 | Geothermal | GE | 830 | Geothermal | WECC | Off-Peak | 12559.5 | 27 | 1 | 1 | 3132-Inter and after condensers | U1-Forced - Immediate | 830-Geothermal
3132 | Inter and after condensers | Balance of Plant | Condensing System | D1 | Forced - Immediate | 2024 | Geothermal | GE | 830 | Geothermal | WECC | Winter | 170.15 | 41 | 1 | 1 | 3132-Inter and after condensers | D1-Forced - Immediate | 830-Geothermal
3132 | Inter and after condensers | Balance of Plant | Condensing System | D1 | Forced - Immediate | 2024 | Geothermal | GE | 830 | Geothermal | WECC | Off-Peak | 2.4 | 8 | 1 | 1 | 3132-Inter and after condensers | D1-Forced - Immediate | 830-Geothermal
3132 | Inter and after condensers | Balance of Plant | Condensing System | D1 | Forced - Immediate | 2024 | Geothermal | GE | 830 | Geothermal | WECC | Winter | 93.3333 | 28 | 1 | 1 | 3132-Inter and after condensers | D1-Forced - Immediate | 830-Geothermal
3133 | Vacuum pumps | Balance of Plant | Condensing System | D1 | Forced - Immediate | 2024 | Coal | CC | 100 | Fossil-Steam | RFC | Summer | 348 | 58 | 1 | 1 | 3133-Vacuum pumps | D1-Forced - Immediate | 100-Fossil-Steam
3133 | Vacuum pumps | Balance of Plant | Condensing System | D1 | Forced - Immediate | 2024 | Coal | CC | 100 | Fossil-Steam | RFC | Summer | 25 | 50 | 1 | 1 | 3133-Vacuum pumps | D1-Forced - Immediate | 100-Fossil-Steam
3133 | Vacuum pumps | Balance of Plant | Condensing System | D1 | Forced - Immediate | 2024 | Coal | CC | 100 | Fossil-Steam | TRE | Off-Peak | 1352.7332 | 394 | 1 | 1 | 3133-Vacuum pumps | D1-Forced - Immediate | 100-Fossil-Steam
3133 | Vacuum pumps | Balance of Plant | Condensing System | D1 | Forced - Immediate | 2024 | Coal | CC | 100 | Fossil-Steam | RFC | Summer | 238.5 | 530 | 1 | 1 | 3133-Vacuum pumps | D1-Forced - Immediate | 100-Fossil-Steam
3133 | Vacuum pumps | Balance of Plant | Condensing System | SF | Startup Failure | 2024 | Gas | GG | 100 | Fossil-Steam | SERC | Summer | 101.3333 | 80 | 1 | 1 | 3133-Vacuum pumps | SF-Startup Failure | 100-Fossil-Steam
3133 | Vacuum pumps | Balance of Plant | Condensing System | D1 | Forced - Immediate | 2024 | Coal | CC | 100 | Fossil-Steam | RFC | Summer | 492 | 123 | 1 | 1 | 3133-Vacuum pumps | D1-Forced - Immediate | 100-Fossil-Steam
3133 | Vacuum pumps | Balance of Plant | Condensing System | D1 | Forced - Immediate | 2024 | Gas | GG | 100 | Fossil-Steam | WECC | Summer | 4336 | 30 | 1 | 1 | 3133-Vacuum pumps | D1-Forced - Immediate | 100-Fossil-Steam
3133 | Vacuum pumps | Balance of Plant | Condensing System | D1 | Forced - Immediate | 2024 | Coal | CC | 100 | Fossil-Steam | TRE | Summer | 7653.6166 | 109 | 1 | 1 | 3133-Vacuum pumps | D1-Forced - Immediate | 100-Fossil-Steam
3133 | Vacuum pumps | Balance of Plant | Condensing System | U1 | Forced - Immediate | 2024 | Gas | GG | 100 | Fossil-Steam | TRE | Off-Peak | 222.5166 | 169 | 1 | 1 | 3133-Vacuum pumps | U1-Forced - Immediate | 100-Fossil-Steam
3133 | Vacuum pumps | Balance of Plant | Condensing System | D1 | Forced - Immediate | 2024 | Coal | CC | 100 | Fossil-Steam | RFC | Summer | 1311.3833 | 23 | 1 | 1 | 3133-Vacuum pumps | D1-Forced - Immediate | 100-Fossil-Steam
3133 | Vacuum pumps | Balance of Plant | Condensing System | U1 | Forced - Immediate | 2024 | Coal | LI | 100 | Fossil-Steam | TRE | Winter | 28442.9994 | 855 | 1 | 1 | 3133-Vacuum pumps | U1-Forced - Immediate | 100-Fossil-Steam
3133 | Vacuum pumps | Balance of Plant | Condensing System | U1 | Forced - Immediate | 2024 | Gas | GG | 100 | Fossil-Steam | SERC | Off-Peak | 134537.5 | 250 | 1 | 1 | 3133-Vacuum pumps | U1-Forced - Immediate | 100-Fossil-Steam
3133 | Vacuum pumps | Balance of Plant | Condensing System | U1 | Forced - Immediate | 2024 | Oil | OO | 100 | Fossil-Steam | NPCC | Summer | 514.25 | 605 | 1 | 1 | 3133-Vacuum pumps | U1-Forced - Immediate | 100-Fossil-Steam
3133 | Vacuum pumps | Balance of Plant | Condensing System | D1 | Forced - Immediate | 2024 | Coal | OS | 800 | Miscellaneous | NPCC | Winter | 294 | 42 | 1 | 1 | 3133-Vacuum pumps | D1-Forced - Immediate | 800-Miscellaneous
3133 | Vacuum pumps | Balance of Plant | Condensing System | D1 | Forced - Immediate | 2024 | Coal | OS | 800 | Miscellaneous | NPCC | Winter | 442 | 26 | 1 | 1 | 3133-Vacuum pumps | D1-Forced - Immediate | 800-Miscellaneous
3133 | Vacuum pumps | Balance of Plant | Condensing System | D1 | Forced - Immediate | 2024 | Geothermal | GE | 830 | Geothermal | WECC | Winter | 67.4666 | 46 | 1 | 1 | 3133-Vacuum pumps | D1-Forced - Immediate | 830-Geothermal
3133 | Vacuum pumps | Balance of Plant | Condensing System | D1 | Forced - Immediate | 2024 | Geothermal | GE | 830 | Geothermal | WECC | Summer | 435.6333 | 7 | 1 | 1 | 3133-Vacuum pumps | D1-Forced - Immediate | 830-Geothermal
3133 | Vacuum pumps | Balance of Plant | Condensing System | D1 | Forced - Immediate | 2024 | Geothermal | GE | 830 | Geothermal | WECC | Winter | 142.9333 | 32 | 1 | 1 | 3133-Vacuum pumps | D1-Forced - Immediate | 830-Geothermal
3133 | Vacuum pumps | Balance of Plant | Condensing System | U1 | Forced - Immediate | 2024 | Geothermal | GE | 830 | Geothermal | WECC | Summer | 26.1 | 27 | 1 | 1 | 3133-Vacuum pumps | U1-Forced - Immediate | 830-Geothermal
3133 | Vacuum pumps | Balance of Plant | Condensing System | D1 | Forced - Immediate | 2024 | Geothermal | GE | 830 | Geothermal | WECC | Winter | 445.6 | 48 | 1 | 1 | 3133-Vacuum pumps | D1-Forced - Immediate | 830-Geothermal
3133 | Vacuum pumps | Balance of Plant | Condensing System | U1 | Forced - Immediate | 2024 | Geothermal | GE | 830 | Geothermal | WECC | Winter | 82.6667 | 32 | 1 | 1 | 3133-Vacuum pumps | U1-Forced - Immediate | 830-Geothermal
3133 | Vacuum pumps | Balance of Plant | Condensing System | U1 | Forced - Immediate | 2024 | Geothermal | GE | 830 | Geothermal | WECC | Winter | 115.2 | 48 | 1 | 1 | 3133-Vacuum pumps | U1-Forced - Immediate | 830-Geothermal
3133 | Vacuum pumps | Balance of Plant | Condensing System | U1 | Forced - Immediate | 2024 | Geothermal | GE | 830 | Geothermal | WECC | Winter | 165.6 | 72 | 1 | 1 | 3133-Vacuum pumps | U1-Forced - Immediate | 830-Geothermal
3133 | Vacuum pumps | Balance of Plant | Condensing System | D1 | Forced - Immediate | 2024 | Geothermal | GE | 830 | Geothermal | WECC | Winter | 745.8 | 22 | 1 | 1 | 3133-Vacuum pumps | D1-Forced - Immediate | 830-Geothermal
3133 | Vacuum pumps | Balance of Plant | Condensing System | U1 | Forced - Immediate | 2024 | Geothermal | GE | 830 | Geothermal | WECC | Winter | 304.8 | 72 | 1 | 1 | 3133-Vacuum pumps | U1-Forced - Immediate | 830-Geothermal
3133 | Vacuum pumps | Balance of Plant | Condensing System | D1 | Forced - Immediate | 2024 | Gas | GG | 850 | Combined Cycle Block | RFC | Summer | 56.55 | 39 | 1 | 1 | 3133-Vacuum pumps | D1-Forced - Immediate | 850-Combined Cycle Block
3133 | Vacuum pumps | Balance of Plant | Condensing System | D1 | Forced - Immediate | 2024 | Gas | GG | 850 | Combined Cycle Block | RFC | Summer | 4 | 4 | 1 | 1 | 3133-Vacuum pumps | D1-Forced - Immediate | 850-Combined Cycle Block
3133 | Vacuum pumps | Balance of Plant | Condensing System | D1 | Forced - Immediate | 2024 | Gas | GG | 850 | Combined Cycle Block | RFC | Summer | 27.6 | 9 | 1 | 1 | 3133-Vacuum pumps | D1-Forced - Immediate | 850-Combined Cycle Block
3133 | Vacuum pumps | Balance of Plant | Condensing System | D1 | Forced - Immediate | 2024 | Gas | GG | 850 | Combined Cycle Block | RFC | Summer | 85.5 | 19 | 1 | 1 | 3133-Vacuum pumps | D1-Forced - Immediate | 850-Combined Cycle Block
3133 | Vacuum pumps | Balance of Plant | Condensing System | D1 | Forced - Immediate | 2024 | Gas | GG | 850 | Combined Cycle Block | RFC | Summer | 64.6 | 19 | 1 | 1 | 3133-Vacuum pumps | D1-Forced - Immediate | 850-Combined Cycle Block
3133 | Vacuum pumps | Balance of Plant | Condensing System | D1 | Forced - Immediate | 2024 | Gas | GG | 850 | Combined Cycle Block | RFC | Summer | 69.75 | 45 | 1 | 1 | 3133-Vacuum pumps | D1-Forced - Immediate | 850-Combined Cycle Block
3133 | Vacuum pumps | Balance of Plant | Condensing System | D1 | Forced - Immediate | 2024 | Gas | GG | 850 | Combined Cycle Block | RFC | Summer | 60.75 | 45 | 1 | 1 | 3133-Vacuum pumps | D1-Forced - Immediate | 850-Combined Cycle Block
3133 | Vacuum pumps | Balance of Plant | Condensing System | D1 | Forced - Immediate | 2024 | Gas | GG | 850 | Combined Cycle Block | RFC | Summer | 100 | 25 | 1 | 1 | 3133-Vacuum pumps | D1-Forced - Immediate | 850-Combined Cycle Block
3133 | Vacuum pumps | Balance of Plant | Condensing System | D1 | Forced - Immediate | 2024 | Gas | GG | 850 | Combined Cycle Block | RFC | Summer | 64.8 | 27 | 1 | 1 | 3133-Vacuum pumps | D1-Forced - Immediate | 850-Combined Cycle Block
3133 | Vacuum pumps | Balance of Plant | Condensing System | D1 | Forced - Immediate | 2024 | Gas | GG | 850 | Combined Cycle Block | RFC | Summer | 70 | 24 | 1 | 1 | 3133-Vacuum pumps | D1-Forced - Immediate | 850-Combined Cycle Block
3133 | Vacuum pumps | Balance of Plant | Condensing System | D1 | Forced - Immediate | 2024 | Gas | GG | 850 | Combined Cycle Block | RFC | Summer | 66.7 | 29 | 1 | 1 | 3133-Vacuum pumps | D1-Forced - Immediate | 850-Combined Cycle Block
3133 | Vacuum pumps | Balance of Plant | Condensing System | D1 | Forced - Immediate | 2024 | Gas | GG | 850 | Combined Cycle Block | RFC | Summer | 110 | 55 | 1 | 1 | 3133-Vacuum pumps | D1-Forced - Immediate | 850-Combined Cycle Block
3133 | Vacuum pumps | Balance of Plant | Condensing System | D1 | Forced - Immediate | 2024 | Gas | GG | 850 | Combined Cycle Block | RFC | Summer | 80.1 | 18 | 1 | 1 | 3133-Vacuum pumps | D1-Forced - Immediate | 850-Combined Cycle Block
3133 | Vacuum pumps | Balance of Plant | Condensing System | D1 | Forced - Immediate | 2024 | Gas | GG | 850 | Combined Cycle Block | RFC | Summer | 85.5 | 18 | 1 | 1 | 3133-Vacuum pumps | D1-Forced - Immediate | 850-Combined Cycle Block
3133 | Vacuum pumps | Balance of Plant | Condensing System | D1 | Forced - Immediate | 2024 | Gas | GG | 850 | Combined Cycle Block | RFC | Summer | 68.0166 | 53 | 1 | 1 | 3133-Vacuum pumps | D1-Forced - Immediate | 850-Combined Cycle Block
3133 | Vacuum pumps | Balance of Plant | Condensing System | D1 | Forced - Immediate | 2024 | Gas | GG | 850 | Combined Cycle Block | RFC | Summer | 115.8 | 36 | 1 | 1 | 3133-Vacuum pumps | D1-Forced - Immediate | 850-Combined Cycle Block
3133 | Vacuum pumps | Balance of Plant | Condensing System | D1 | Forced - Immediate | 2024 | Gas | GG | 850 | Combined Cycle Block | RFC | Summer | 112.7 | 23 | 1 | 1 | 3133-Vacuum pumps | D1-Forced - Immediate | 850-Combined Cycle Block
3133 | Vacuum pumps | Balance of Plant | Condensing System | D1 | Forced - Immediate | 2024 | Gas | GG | 850 | Combined Cycle Block | RFC | Summer | 87 | 58 | 1 | 1 | 3133-Vacuum pumps | D1-Forced - Immediate | 850-Combined Cycle Block
3133 | Vacuum pumps | Balance of Plant | Condensing System | D1 | Forced - Immediate | 2024 | Gas | GG | 850 | Combined Cycle Block | RFC | Summer | 96.3666 | 118 | 1 | 1 | 3133-Vacuum pumps | D1-Forced - Immediate | 850-Combined Cycle Block
3133 | Vacuum pumps | Balance of Plant | Condensing System | D1 | Forced - Immediate | 2024 | Gas | GG | 850 | Combined Cycle Block | RFC | Summer | 125 | 25 | 1 | 1 | 3133-Vacuum pumps | D1-Forced - Immediate | 850-Combined Cycle Block
3133 | Vacuum pumps | Balance of Plant | Condensing System | D1 | Forced - Immediate | 2024 | Gas | GG | 850 | Combined Cycle Block | RFC | Summer | 130 | 26 | 1 | 1 | 3133-Vacuum pumps | D1-Forced - Immediate | 850-Combined Cycle Block
3133 | Vacuum pumps | Balance of Plant | Condensing System | D1 | Forced - Immediate | 2024 | Gas | GG | 850 | Combined Cycle Block | RFC | Summer | 102 | 34 | 1 | 1 | 3133-Vacuum pumps | D1-Forced - Immediate | 850-Combined Cycle Block
3133 | Vacuum pumps | Balance of Plant | Condensing System | D1 | Forced - Immediate | 2024 | Gas | GG | 850 | Combined Cycle Block | RFC | Summer | 150 | 50 | 1 | 1 | 3133-Vacuum pumps | D1-Forced - Immediate | 850-Combined Cycle Block
3133 | Vacuum pumps | Balance of Plant | Condensing System | D1 | Forced - Immediate | 2024 | Gas | GG | 850 | Combined Cycle Block | RFC | Summer | 139.725 | 24.3 | 1 | 1 | 3133-Vacuum pumps | D1-Forced - Immediate | 850-Combined Cycle Block
3133 | Vacuum pumps | Balance of Plant | Condensing System | D1 | Forced - Immediate | 2024 | Gas | GG | 850 | Combined Cycle Block | RFC | Summer | 149.1 | 42 | 1 | 1 | 3133-Vacuum pumps | D1-Forced - Immediate | 850-Combined Cycle Block
3133 | Vacuum pumps | Balance of Plant | Condensing System | D1 | Forced - Immediate | 2024 | Gas | GG | 850 | Combined Cycle Block | RFC | Summer | 111.3 | 53 | 1 | 1 | 3133-Vacuum pumps | D1-Forced - Immediate | 850-Combined Cycle Block
3133 | Vacuum pumps | Balance of Plant | Condensing System | D1 | Forced - Immediate | 2024 | Gas | GG | 850 | Combined Cycle Block | RFC | Summer | 167.4 | 54 | 1 | 1 | 3133-Vacuum pumps | D1-Forced - Immediate | 850-Combined Cycle Block
3133 | Vacuum pumps | Balance of Plant | Condensing System | D1 | Forced - Immediate | 2024 | Gas | GG | 850 | Combined Cycle Block | RFC | Summer | 179.2 | 56 | 1 | 1 | 3133-Vacuum pumps | D1-Forced - Immediate | 850-Combined Cycle Block
3133 | Vacuum pumps | Balance of Plant | Condensing System | D1 | Forced - Immediate | 2024 | Gas | GG | 850 | Combined Cycle Block | RFC | Summer | 171.99 | 29.4 | 1 | 1 | 3133-Vacuum pumps | D1-Forced - Immediate | 850-Combined Cycle Block
3133 | Vacuum pumps | Balance of Plant | Condensing System | D1 | Forced - Immediate | 2024 | Gas | GG | 850 | Combined Cycle Block | RFC | Summer | 113.1 | 29 | 1 | 1 | 3133-Vacuum pumps | D1-Forced - Immediate | 850-Combined Cycle Block
3133 | Vacuum pumps | Balance of Plant | Condensing System | D1 | Forced - Immediate | 2024 | Gas | GG | 850 | Combined Cycle Block | RFC | Summer | 185.25 | 57 | 1 | 1 | 3133-Vacuum pumps | D1-Forced - Immediate | 850-Combined Cycle Block
3133 | Vacuum pumps | Balance of Plant | Condensing System | D1 | Forced - Immediate | 2024 | Gas | GG | 850 | Combined Cycle Block | RFC | Summer | 208.25 | 49 | 1 | 1 | 3133-Vacuum pumps | D1-Forced - Immediate | 850-Combined Cycle Block
3133 | Vacuum pumps | Balance of Plant | Condensing System | D1 | Forced - Immediate | 2024 | Gas | GG | 850 | Combined Cycle Block | RFC | Summer | 196 | 98 | 1 | 1 | 3133-Vacuum pumps | D1-Forced - Immediate | 850-Combined Cycle Block
3133 | Vacuum pumps | Balance of Plant | Condensing System | D1 | Forced - Immediate | 2024 | Gas | GG | 850 | Combined Cycle Block | RFC | Summer | 164.3 | 53 | 1 | 1 | 3133-Vacuum pumps | D1-Forced - Immediate | 850-Combined Cycle Block
3133 | Vacuum pumps | Balance of Plant | Condensing System | D1 | Forced - Immediate | 2024 | Gas | GG | 850 | Combined Cycle Block | RFC | Summer | 200 | 100 | 1 | 1 | 3133-Vacuum pumps | D1-Forced - Immediate | 850-Combined Cycle Block
3133 | Vacuum pumps | Balance of Plant | Condensing System | D1 | Forced - Immediate | 2024 | Gas | GG | 850 | Combined Cycle Block | RFC | Summer | 215.35 | 59 | 1 | 1 | 3133-Vacuum pumps | D1-Forced - Immediate | 850-Combined Cycle Block
3133 | Vacuum pumps | Balance of Plant | Condensing System | D1 | Forced - Immediate | 2024 | Gas | GG | 850 | Combined Cycle Block | RFC | Summer | 208 | 52 | 1 | 1 | 3133-Vacuum pumps | D1-Forced - Immediate | 850-Combined Cycle Block
3133 | Vacuum pumps | Balance of Plant | Condensing System | D1 | Forced - Immediate | 2024 | Gas | GG | 850 | Combined Cycle Block | RFC | Summer | 197.6 | 52 | 1 | 1 | 3133-Vacuum pumps | D1-Forced - Immediate | 850-Combined Cycle Block
3133 | Vacuum pumps | Balance of Plant | Condensing System | D1 | Forced - Immediate | 2024 | Gas | GG | 850 | Combined Cycle Block | RFC | Summer | 216.7 | 33 | 1 | 1 | 3133-Vacuum pumps | D1-Forced - Immediate | 850-Combined Cycle Block
3133 | Vacuum pumps | Balance of Plant | Condensing System | D1 | Forced - Immediate | 2024 | Gas | GG | 850 | Combined Cycle Block | RFC | Summer | 227.3333 | 44 | 1 | 1 | 3133-Vacuum pumps | D1-Forced - Immediate | 850-Combined Cycle Block
3133 | Vacuum pumps | Balance of Plant | Condensing System | D1 | Forced - Immediate | 2024 | Gas | GG | 850 | Combined Cycle Block | RFC | Summer | 213.1333 | 46 | 1 | 1 | 3133-Vacuum pumps | D1-Forced - Immediate | 850-Combined Cycle Block
3133 | Vacuum pumps | Balance of Plant | Condensing System | D1 | Forced - Immediate | 2024 | Gas | GG | 850 | Combined Cycle Block | RFC | Summer | 205.1333 | 68 | 1 | 1 | 3133-Vacuum pumps | D1-Forced - Immediate | 850-Combined Cycle Block
3133 | Vacuum pumps | Balance of Plant | Condensing System | D1 | Forced - Immediate | 2024 | Gas | GG | 850 | Combined Cycle Block | RFC | Summer | 230.85 | 57 | 1 | 1 | 3133-Vacuum pumps | D1-Forced - Immediate | 850-Combined Cycle Block
3133 | Vacuum pumps | Balance of Plant | Condensing System | D1 | Forced - Immediate | 2024 | Gas | GG | 850 | Combined Cycle Block | RFC | Summer | 231.8 | 61 | 1 | 1 | 3133-Vacuum pumps | D1-Forced - Immediate | 850-Combined Cycle Block
3133 | Vacuum pumps | Balance of Plant | Condensing System | D1 | Forced - Immediate | 2024 | Gas | GG | 850 | Combined Cycle Block | RFC | Summer | 216.3333 | 44 | 1 | 1 | 3133-Vacuum pumps | D1-Forced - Immediate | 850-Combined Cycle Block
3133 | Vacuum pumps | Balance of Plant | Condensing System | D1 | Forced - Immediate | 2024 | Gas | GG | 850 | Combined Cycle Block | RFC | Summer | 241.9666 | 34 | 1 | 1 | 3133-Vacuum pumps | D1-Forced - Immediate | 850-Combined Cycle Block
3133 | Vacuum pumps | Balance of Plant | Condensing System | D1 | Forced - Immediate | 2024 | Gas | GG | 850 | Combined Cycle Block | RFC | Summer | 241.2 | 72 | 1 | 1 | 3133-Vacuum pumps | D1-Forced - Immediate | 850-Combined Cycle Block
3133 | Vacuum pumps | Balance of Plant | Condensing System | D1 | Forced - Immediate | 2024 | Gas | GG | 850 | Combined Cycle Block | RFC | Summer | 243.2 | 24 | 1 | 1 | 3133-Vacuum pumps | D1-Forced - Immediate | 850-Combined Cycle Block
3133 | Vacuum pumps | Balance of Plant | Condensing System | D1 | Forced - Immediate | 2024 | Gas | GG | 850 | Combined Cycle Block | RFC | Summer | 222.6 | 53 | 1 | 1 | 3133-Vacuum pumps | D1-Forced - Immediate | 850-Combined Cycle Block
3133 | Vacuum pumps | Balance of Plant | Condensing System | D1 | Forced - Immediate | 2024 | Gas | GG | 850 | Combined Cycle Block | RFC | Summer | 244.4 | 24 | 1 | 1 | 3133-Vacuum pumps | D1-Forced - Immediate | 850-Combined Cycle Block
3133 | Vacuum pumps | Balance of Plant | Condensing System | D1 | Forced - Immediate | 2024 | Gas | GG | 850 | Combined Cycle Block | RFC | Summer | 264 | 55 | 1 | 1 | 3133-Vacuum pumps | D1-Forced - Immediate | 850-Combined Cycle Block
3133 | Vacuum pumps | Balance of Plant | Condensing System | D1 | Forced - Immediate | 2024 | Gas | GG | 850 | Combined Cycle Block | RFC | Summer | 277.2 | 54 | 1 | 1 | 3133-Vacuum pumps | D1-Forced - Immediate | 850-Combined Cycle Block
3133 | Vacuum pumps | Balance of Plant | Condensing System | D1 | Forced - Immediate | 2024 | Gas | GG | 850 | Combined Cycle Block | RFC | Summer | 240.5 | 39 | 1 | 1 | 3133-Vacuum pumps | D1-Forced - Immediate | 850-Combined Cycle Block
3133 | Vacuum pumps | Balance of Plant | Condensing System | D1 | Forced - Immediate | 2024 | Gas | GG | 850 | Combined Cycle Block | RFC | Summer | 248.7666 | 34 | 1 | 1 | 3133-Vacuum pumps | D1-Forced - Immediate | 850-Combined Cycle Block
3133 | Vacuum pumps | Balance of Plant | Condensing System | D1 | Forced - Immediate | 2024 | Gas | GG | 850 | Combined Cycle Block | RFC | Summer | 288.9 | 54 | 1 | 1 | 3133-Vacuum pumps | D1-Forced - Immediate | 850-Combined Cycle Block
3133 | Vacuum pumps | Balance of Plant | Condensing System | D1 | Forced - Immediate | 2024 | Gas | GG | 850 | Combined Cycle Block | RFC | Summer | 281.7 | 54 | 1 | 1 | 3133-Vacuum pumps | D1-Forced - Immediate | 850-Combined Cycle Block
3133 | Vacuum pumps | Balance of Plant | Condensing System | D1 | Forced - Immediate | 2024 | Gas | GG | 850 | Combined Cycle Block | RFC | Summer | 242 | 40 | 1 | 1 | 3133-Vacuum pumps | D1-Forced - Immediate | 850-Combined Cycle Block
3133 | Vacuum pumps | Balance of Plant | Condensing System | D1 | Forced - Immediate | 2024 | Gas | GG | 850 | Combined Cycle Block | RFC | Summer | 266 | 70 | 1 | 1 | 3133-Vacuum pumps | D1-Forced - Immediate | 850-Combined Cycle Block
3133 | Vacuum pumps | Balance of Plant | Condensing System | D1 | Forced - Immediate | 2024 | Gas | GG | 850 | Combined Cycle Block | RFC | Summer | 351.9 | 54 | 1 | 1 | 3133-Vacuum pumps | D1-Forced - Immediate | 850-Combined Cycle Block
3133 | Vacuum pumps | Balance of Plant | Condensing System | D1 | Forced - Immediate | 2024 | Gas | GG | 850 | Combined Cycle Block | RFC | Summer | 452.4 | 58 | 1 | 1 | 3133-Vacuum pumps | D1-Forced - Immediate | 850-Combined Cycle Block
3133 | Vacuum pumps | Balance of Plant | Condensing System | D1 | Forced - Immediate | 2024 | Gas | GG | 850 | Combined Cycle Block | RFC | Summer | 298.6333 | 62 | 1 | 1 | 3133-Vacuum pumps | D1-Forced - Immediate | 850-Combined Cycle Block
3133 | Vacuum pumps | Balance of Plant | Condensing System | D1 | Forced - Immediate | 2024 | Gas | GG | 850 | Combined Cycle Block | RFC | Summer | 294 | 70 | 1 | 1 | 3133-Vacuum pumps | D1-Forced - Immediate | 850-Combined Cycle Block
3133 | Vacuum pumps | Balance of Plant | Condensing System | D1 | Forced - Immediate | 2024 | Gas | GG | 850 | Combined Cycle Block | RFC | Summer | 366.8333 | 71 | 1 | 1 | 3133-Vacuum pumps | D1-Forced - Immediate | 850-Combined Cycle Block
3133 | Vacuum pumps | Balance of Plant | Condensing System | D1 | Forced - Immediate | 2024 | Gas | GG | 850 | Combined Cycle Block | RFC | Summer | 480.15 | 99 | 1 | 1 | 3133-Vacuum pumps | D1-Forced - Immediate | 850-Combined Cycle Block
3133 | Vacuum pumps | Balance of Plant | Condensing System | D1 | Forced - Immediate | 2024 | Gas | GG | 850 | Combined Cycle Block | RFC | Summer | 310 | 62 | 1 | 1 | 3133-Vacuum pumps | D1-Forced - Immediate | 850-Combined Cycle Block
3133 | Vacuum pumps | Balance of Plant | Condensing System | D1 | Forced - Immediate | 2024 | Gas | GG | 850 | Combined Cycle Block | RFC | Summer | 316.1 | 58 | 1 | 1 | 3133-Vacuum pumps | D1-Forced - Immediate | 850-Combined Cycle Block
3133 | Vacuum pumps | Balance of Plant | Condensing System | D1 | Forced - Immediate | 2024 | Gas | GG | 850 | Combined Cycle Block | RFC | Summer | 409.5 | 70 | 1 | 1 | 3133-Vacuum pumps | D1-Forced - Immediate | 850-Combined Cycle Block
3133 | Vacuum pumps | Balance of Plant | Condensing System | D1 | Forced - Immediate | 2024 | Gas | GG | 850 | Combined Cycle Block | RFC | Summer | 515 | 103 | 1 | 1 | 3133-Vacuum pumps | D1-Forced - Immediate | 850-Combined Cycle Block
3133 | Vacuum pumps | Balance of Plant | Condensing System | D1 | Forced - Immediate | 2024 | Gas | GG | 850 | Combined Cycle Block | RFC | Summer | 330 | 66 | 1 | 1 | 3133-Vacuum pumps | D1-Forced - Immediate | 850-Combined Cycle Block
3133 | Vacuum pumps | Balance of Plant | Condensing System | D1 | Forced - Immediate | 2024 | Gas | GG | 850 | Combined Cycle Block | RFC | Summer | 320 | 80 | 1 | 1 | 3133-Vacuum pumps | D1-Forced - Immediate | 850-Combined Cycle Block
3133 | Vacuum pumps | Balance of Plant | Condensing System | D1 | Forced - Immediate | 2024 | Gas | GG | 850 | Combined Cycle Block | RFC | Summer | 491.4 | 91 | 1 | 1 | 3133-Vacuum pumps | D1-Forced - Immediate | 850-Combined Cycle Block
3133 | Vacuum pumps | Balance of Plant | Condensing System | D1 | Forced - Immediate | 2024 | Gas | GG | 850 | Combined Cycle Block | RFC | Summer | 578.45 | 69 | 1 | 1 | 3133-Vacuum pumps | D1-Forced - Immediate | 850-Combined Cycle Block
3133 | Vacuum pumps | Balance of Plant | Condensing System | D1 | Forced - Immediate | 2024 | Gas | GG | 850 | Combined Cycle Block | RFC | Summer | 353.9833 | 67 | 1 | 1 | 3133-Vacuum pumps | D1-Forced - Immediate | 850-Combined Cycle Block
3133 | Vacuum pumps | Balance of Plant | Condensing System | D1 | Forced - Immediate | 2024 | Gas | GG | 850 | Combined Cycle Block | RFC | Summer | 326.4 | 64 | 1 | 1 | 3133-Vacuum pumps | D1-Forced - Immediate | 850-Combined Cycle Block
3133 | Vacuum pumps | Balance of Plant | Condensing System | D1 | Forced - Immediate | 2024 | Gas | GG | 850 | Combined Cycle Block | RFC | Summer | 994.95 | 99 | 1 | 1 | 3133-Vacuum pumps | D1-Forced - Immediate | 850-Combined Cycle Block
3133 | Vacuum pumps | Balance of Plant | Condensing System | D1 | Forced - Immediate | 2024 | Gas | GG | 850 | Combined Cycle Block | RFC | Summer | 608.3 | 79 | 1 | 1 | 3133-Vacuum pumps | D1-Forced - Immediate | 850-Combined Cycle Block
3133 | Vacuum pumps | Balance of Plant | Condensing System | D1 | Forced - Immediate | 2024 | Gas | GG | 850 | Combined Cycle Block | RFC | Summer | 372 | 62 | 1 | 1 | 3133-Vacuum pumps | D1-Forced - Immediate | 850-Combined Cycle Block
3133 | Vacuum pumps | Balance of Plant | Condensing System | D1 | Forced - Immediate | 2024 | Gas | GG | 850 | Combined Cycle Block | RFC | Summer | 340.0833 | 53 | 1 | 1 | 3133-Vacuum pumps | D1-Forced - Immediate | 850-Combined Cycle Block
3133 | Vacuum pumps | Balance of Plant | Condensing System | D1 | Forced - Immediate | 2024 | Gas | GG | 850 | Combined Cycle Block | RFC | Summer | 1021.4166 | 103 | 1 | 1 | 3133-Vacuum pumps | D1-Forced - Immediate | 850-Combined Cycle Block
3133 | Vacuum pumps | Balance of Plant | Condensing System | D1 | Forced - Immediate | 2024 | Gas | GG | 850 | Combined Cycle Block | RFC | Summer | 737.1 | 91 | 1 | 1 | 3133-Vacuum pumps | D1-Forced - Immediate | 850-Combined Cycle Block
3133 | Vacuum pumps | Balance of Plant | Condensing System | D1 | Forced - Immediate | 2024 | Gas | GG | 850 | Combined Cycle Block | RFC | Summer | 417.3 | 39 | 1 | 1 | 3133-Vacuum pumps | D1-Forced - Immediate | 850-Combined Cycle Block
3133 | Vacuum pumps | Balance of Plant | Condensing System | D1 | Forced - Immediate | 2024 | Gas | GG | 850 | Combined Cycle Block | RFC | Summer | 344.1 | 62 | 1 | 1 | 3133-Vacuum pumps | D1-Forced - Immediate | 850-Combined Cycle Block
3133 | Vacuum pumps | Balance of Plant | Condensing System | D1 | Forced - Immediate | 2024 | Gas | GG | 850 | Combined Cycle Block | RFC | Summer | 1029.25 | 115 | 1 | 1 | 3133-Vacuum pumps | D1-Forced - Immediate | 850-Combined Cycle Block
3133 | Vacuum pumps | Balance of Plant | Condensing System | D1 | Forced - Immediate | 2024 | Gas | GG | 850 | Combined Cycle Block | RFC | Summer | 913.8999 | 78 | 1 | 1 | 3133-Vacuum pumps | D1-Forced - Immediate | 850-Combined Cycle Block
3133 | Vacuum pumps | Balance of Plant | Condensing System | D1 | Forced - Immediate | 2024 | Gas | GG | 850 | Combined Cycle Block | RFC | Summer | 422.4 | 66 | 1 | 1 | 3133-Vacuum pumps | D1-Forced - Immediate | 850-Combined Cycle Block
3133 | Vacuum pumps | Balance of Plant | Condensing System | D1 | Forced - Immediate | 2024 | Gas | GG | 850 | Combined Cycle Block | RFC | Summer | 401.1666 | 58 | 1 | 1 | 3133-Vacuum pumps | D1-Forced - Immediate | 850-Combined Cycle Block
3133 | Vacuum pumps | Balance of Plant | Condensing System | D1 | Forced - Immediate | 2024 | Gas | GG | 850 | Combined Cycle Block | RFC | Summer | 1074.7333 | 98 | 1 | 1 | 3133-Vacuum pumps | D1-Forced - Immediate | 850-Combined Cycle Block
3133 | Vacuum pumps | Balance of Plant | Condensing System | D1 | Forced - Immediate | 2024 | Gas | GG | 850 | Combined Cycle Block | RFC | Summer | 924.3 | 79 | 1 | 1 | 3133-Vacuum pumps | D1-Forced - Immediate | 850-Combined Cycle Block
3133 | Vacuum pumps | Balance of Plant | Condensing System | D1 | Forced - Immediate | 2024 | Gas | GG | 850 | Combined Cycle Block | RFC | Summer | 474.8666 | 68 | 1 | 1 | 3133-Vacuum pumps | D1-Forced - Immediate | 850-Combined Cycle Block
3133 | Vacuum pumps | Balance of Plant | Condensing System | D1 | Forced - Immediate | 2024 | Gas | GG | 850 | Combined Cycle Block | RFC | Summer | 467.8833 | 67 | 1 | 1 | 3133-Vacuum pumps | D1-Forced - Immediate | 850-Combined Cycle Block
3133 | Vacuum pumps | Balance of Plant | Condensing System | D1 | Forced - Immediate | 2024 | Gas | GG | 850 | Combined Cycle Block | RFC | Summer | 1211.1 | 99 | 1 | 1 | 3133-Vacuum pumps | D1-Forced - Immediate | 850-Combined Cycle Block
3133 | Vacuum pumps | Balance of Plant | Condensing System | D1 | Forced - Immediate | 2024 | Gas | GG | 850 | Combined Cycle Block | RFC | Summer | 963.7333 | 104 | 1 | 1 | 3133-Vacuum pumps | D1-Forced - Immediate | 850-Combined Cycle Block
3133 | Vacuum pumps | Balance of Plant | Condensing System | D1 | Forced - Immediate | 2024 | Gas | GG | 850 | Combined Cycle Block | RFC | Summer | 513.4333 | 73 | 1 | 1 | 3133-Vacuum pumps | D1-Forced - Immediate | 850-Combined Cycle Block
3133 | Vacuum pumps | Balance of Plant | Condensing System | D1 | Forced - Immediate | 2024 | Gas | GG | 850 | Combined Cycle Block | RFC | Summer | 514.5 | 49 | 1 | 1 | 3133-Vacuum pumps | D1-Forced - Immediate | 850-Combined Cycle Block
3133 | Vacuum pumps | Balance of Plant | Condensing System | D1 | Forced - Immediate | 2024 | Gas | GG | 850 | Combined Cycle Block | RFC | Summer | 1229.9 | 98 | 1 | 1 | 3133-Vacuum pumps | D1-Forced - Immediate | 850-Combined Cycle Block
3133 | Vacuum pumps | Balance of Plant | Condensing System | D1 | Forced - Immediate | 2024 | Gas | GG | 850 | Combined Cycle Block | RFC | Summer | 1013.7 | 93 | 1 | 1 | 3133-Vacuum pumps | D1-Forced - Immediate | 850-Combined Cycle Block
3133 | Vacuum pumps | Balance of Plant | Condensing System | D1 | Forced - Immediate | 2024 | Gas | GG | 850 | Combined Cycle Block | RFC | Summer | 536 | 67 | 1 | 1 | 3133-Vacuum pumps | D1-Forced - Immediate | 850-Combined Cycle Block
3133 | Vacuum pumps | Balance of Plant | Condensing System | D1 | Forced - Immediate | 2024 | Gas | GG | 850 | Combined Cycle Block | RFC | Summer | 539.7 | 63 | 1 | 1 | 3133-Vacuum pumps | D1-Forced - Immediate | 850-Combined Cycle Block
3133 | Vacuum pumps | Balance of Plant | Condensing System | D1 | Forced - Immediate | 2024 | Gas | GG | 850 | Combined Cycle Block | RFC | Summer | 1365.8666 | 104 | 1 | 1 | 3133-Vacuum pumps | D1-Forced - Immediate | 850-Combined Cycle Block
3133 | Vacuum pumps | Balance of Plant | Condensing System | D1 | Forced - Immediate | 2024 | Gas | GG | 850 | Combined Cycle Block | RFC | Summer | 1145.0999 | 99 | 1 | 1 | 3133-Vacuum pumps | D1-Forced - Immediate | 850-Combined Cycle Block
3133 | Vacuum pumps | Balance of Plant | Condensing System | D1 | Forced - Immediate | 2024 | Gas | GG | 850 | Combined Cycle Block | RFC | Summer | 538.3333 | 68 | 1 | 1 | 3133-Vacuum pumps | D1-Forced - Immediate | 850-Combined Cycle Block
3133 | Vacuum pumps | Balance of Plant | Condensing System | D1 | Forced - Immediate | 2024 | Gas | GG | 850 | Combined Cycle Block | RFC | Summer | 613.8 | 66 | 1 | 1 | 3133-Vacuum pumps | D1-Forced - Immediate | 850-Combined Cycle Block
3133 | Vacuum pumps | Balance of Plant | Condensing System | D1 | Forced - Immediate | 2024 | Gas | GG | 850 | Combined Cycle Block | RFC | Summer | 1542.45 | 113 | 1 | 1 | 3133-Vacuum pumps | D1-Forced - Immediate | 850-Combined Cycle Block
3133 | Vacuum pumps | Balance of Plant | Condensing System | D1 | Forced - Immediate | 2024 | Gas | GG | 850 | Combined Cycle Block | RFC | Summer | 1298.5499 | 99 | 1 | 1 | 3133-Vacuum pumps | D1-Forced - Immediate | 850-Combined Cycle Block
3133 | Vacuum pumps | Balance of Plant | Condensing System | D1 | Forced - Immediate | 2024 | Gas | GG | 850 | Combined Cycle Block | RFC | Summer | 549.7 | 69 | 1 | 1 | 3133-Vacuum pumps | D1-Forced - Immediate | 850-Combined Cycle Block
3133 | Vacuum pumps | Balance of Plant | Condensing System | D1 | Forced - Immediate | 2024 | Gas | GG | 850 | Combined Cycle Block | RFC | Summer | 624 | 78 | 1 | 1 | 3133-Vacuum pumps | D1-Forced - Immediate | 850-Combined Cycle Block
3133 | Vacuum pumps | Balance of Plant | Condensing System | D1 | Forced - Immediate | 2024 | Gas | GG | 850 | Combined Cycle Block | RFC | Winter | 116.85 | 34.2 | 1 | 1 | 3133-Vacuum pumps | D1-Forced - Immediate | 850-Combined Cycle Block
3133 | Vacuum pumps | Balance of Plant | Condensing System | D1 | Forced - Immediate | 2024 | Gas | GG | 850 | Combined Cycle Block | RFC | Summer | 1506.6666 | 113 | 1 | 1 | 3133-Vacuum pumps | D1-Forced - Immediate | 850-Combined Cycle Block
3133 | Vacuum pumps | Balance of Plant | Condensing System | D1 | Forced - Immediate | 2024 | Gas | GG | 850 | Combined Cycle Block | RFC | Summer | 596.9 | 47 | 1 | 1 | 3133-Vacuum pumps | D1-Forced - Immediate | 850-Combined Cycle Block
3133 | Vacuum pumps | Balance of Plant | Condensing System | D1 | Forced - Immediate | 2024 | Gas | GG | 850 | Combined Cycle Block | RFC | Summer | 646.1 | 71 | 1 | 1 | 3133-Vacuum pumps | D1-Forced - Immediate | 850-Combined Cycle Block
3133 | Vacuum pumps | Balance of Plant | Condensing System | D2 | Forced - Delayed | 2024 | Gas | GG | 850 | Combined Cycle Block | RFC | Off-Peak | 104.6067 | 22.1 | 1 | 1 | 3133-Vacuum pumps | D2-Forced - Delayed | 850-Combined Cycle Block
3133 | Vacuum pumps | Balance of Plant | Condensing System | D1 | Forced - Immediate | 2024 | Gas | GG | 850 | Combined Cycle Block | RFC | Summer | 1557.9999 | 114 | 1 | 1 | 3133-Vacuum pumps | D1-Forced - Immediate | 850-Combined Cycle Block
3133 | Vacuum pumps | Balance of Plant | Condensing System | D1 | Forced - Immediate | 2024 | Gas | GG | 850 | Combined Cycle Block | RFC | Summer | 617.7666 | 86 | 1 | 1 | 3133-Vacuum pumps | D1-Forced - Immediate | 850-Combined Cycle Block
3133 | Vacuum pumps | Balance of Plant | Condensing System | D1 | Forced - Immediate | 2024 | Gas | GG | 850 | Combined Cycle Block | RFC | Summer | 689 | 65 | 1 | 1 | 3133-Vacuum pumps | D1-Forced - Immediate | 850-Combined Cycle Block
3133 | Vacuum pumps | Balance of Plant | Condensing System | U1 | Forced - Immediate | 2024 | Gas | GG | 850 | Combined Cycle Block | SERC | Summer | 2240.2666 | 248 | 1 | 1 | 3133-Vacuum pumps | U1-Forced - Immediate | 850-Combined Cycle Block
3133 | Vacuum pumps | Balance of Plant | Condensing System | D1 | Forced - Immediate | 2024 | Gas | GG | 850 | Combined Cycle Block | RFC | Summer | 1911 | 65 | 1 | 1 | 3133-Vacuum pumps | D1-Forced - Immediate | 850-Combined Cycle Block
3133 | Vacuum pumps | Balance of Plant | Condensing System | D1 | Forced - Immediate | 2024 | Gas | GG | 850 | Combined Cycle Block | RFC | Summer | 640.55 | 69 | 1 | 1 | 3133-Vacuum pumps | D1-Forced - Immediate | 850-Combined Cycle Block
3133 | Vacuum pumps | Balance of Plant | Condensing System | D1 | Forced - Immediate | 2024 | Gas | GG | 850 | Combined Cycle Block | RFC | Summer | 777.4 | 69 | 1 | 1 | 3133-Vacuum pumps | D1-Forced - Immediate | 850-Combined Cycle Block
3133 | Vacuum pumps | Balance of Plant | Condensing System | U1 | Forced - Immediate | 2024 | Gas | GG | 850 | Combined Cycle Block | WECC | Summer | 3399.4 | 92 | 1 | 1 | 3133-Vacuum pumps | U1-Forced - Immediate | 850-Combined Cycle Block
3133 | Vacuum pumps | Balance of Plant | Condensing System | D1 | Forced - Immediate | 2024 | Gas | GG | 850 | Combined Cycle Block | RFC | Summer | 1967.1666 | 145 | 1 | 1 | 3133-Vacuum pumps | D1-Forced - Immediate | 850-Combined Cycle Block
3133 | Vacuum pumps | Balance of Plant | Condensing System | D1 | Forced - Immediate | 2024 | Gas | GG | 850 | Combined Cycle Block | RFC | Summer | 641.55 | 63 | 1 | 1 | 3133-Vacuum pumps | D1-Forced - Immediate | 850-Combined Cycle Block
3133 | Vacuum pumps | Balance of Plant | Condensing System | D1 | Forced - Immediate | 2024 | Gas | GG | 850 | Combined Cycle Block | RFC | Summer | 874.2 | 93 | 1 | 1 | 3133-Vacuum pumps | D1-Forced - Immediate | 850-Combined Cycle Block
3133 | Vacuum pumps | Balance of Plant | Condensing System | D1 | Forced - Immediate | 2024 | Gas | GG | 850 | Combined Cycle Block | RFC | Summer | 691.5999 | 78 | 1 | 1 | 3133-Vacuum pumps | D1-Forced - Immediate | 850-Combined Cycle Block
3133 | Vacuum pumps | Balance of Plant | Condensing System | D1 | Forced - Immediate | 2024 | Gas | GG | 850 | Combined Cycle Block | RFC | Summer | 2436.2833 | 127 | 1 | 1 | 3133-Vacuum pumps | D1-Forced - Immediate | 850-Combined Cycle Block
3133 | Vacuum pumps | Balance of Plant | Condensing System | D1 | Forced - Immediate | 2024 | Gas | GG | 850 | Combined Cycle Block | RFC | Summer | 805 | 80.5 | 1 | 1 | 3133-Vacuum pumps | D1-Forced - Immediate | 850-Combined Cycle Block
3133 | Vacuum pumps | Balance of Plant | Condensing System | D1 | Forced - Immediate | 2024 | Gas | GG | 850 | Combined Cycle Block | RFC | Summer | 1049.6666 | 94 | 1 | 1 | 3133-Vacuum pumps | D1-Forced - Immediate | 850-Combined Cycle Block
3133 | Vacuum pumps | Balance of Plant | Condensing System | D1 | Forced - Immediate | 2024 | Gas | GG | 850 | Combined Cycle Block | RFC | Summer | 892.4999 | 90 | 1 | 1 | 3133-Vacuum pumps | D1-Forced - Immediate | 850-Combined Cycle Block
3133 | Vacuum pumps | Balance of Plant | Condensing System | D2 | Forced - Delayed | 2024 | Gas | GG | 850 | Combined Cycle Block | RFC | Off-Peak | 463.57 | 92.1 | 1 | 1 | 3133-Vacuum pumps | D2-Forced - Delayed | 850-Combined Cycle Block
3133 | Vacuum pumps | Balance of Plant | Condensing System | D1 | Forced - Immediate | 2024 | Gas | GG | 850 | Combined Cycle Block | RFC | Summer | 1052.8 | 84 | 1 | 1 | 3133-Vacuum pumps | D1-Forced - Immediate | 850-Combined Cycle Block
3133 | Vacuum pumps | Balance of Plant | Condensing System | D1 | Forced - Immediate | 2024 | Gas | GG | 850 | Combined Cycle Block | RFC | Summer | 1586.2 | 154 | 1 | 1 | 3133-Vacuum pumps | D1-Forced - Immediate | 850-Combined Cycle Block
3133 | Vacuum pumps | Balance of Plant | Condensing System | D1 | Forced - Immediate | 2024 | Gas | GG | 850 | Combined Cycle Block | RFC | Summer | 1138.9666 | 94 | 1 | 1 | 3133-Vacuum pumps | D1-Forced - Immediate | 850-Combined Cycle Block
3133 | Vacuum pumps | Balance of Plant | Condensing System | D3 | Forced - Postponed | 2024 | Gas | GG | 850 | Combined Cycle Block | RFC | Off-Peak | 355.3 | 57 | 1 | 1 | 3133-Vacuum pumps | D3-Forced - Postponed | 850-Combined Cycle Block
3133 | Vacuum pumps | Balance of Plant | Condensing System | D2 | Forced - Delayed | 2024 | Gas | GG | 850 | Combined Cycle Block | RFC | Off-Peak | 29.6 | 24 | 1 | 1 | 3133-Vacuum pumps | D2-Forced - Delayed | 850-Combined Cycle Block
3133 | Vacuum pumps | Balance of Plant | Condensing System | D1 | Forced - Immediate | 2024 | Gas | GG | 850 | Combined Cycle Block | RFC | Summer | 1663.2 | 108 | 1 | 1 | 3133-Vacuum pumps | D1-Forced - Immediate | 850-Combined Cycle Block
3133 | Vacuum pumps | Balance of Plant | Condensing System | D2 | Forced - Delayed | 2024 | Gas | GG | 850 | Combined Cycle Block | RFC | Off-Peak | 50.1783 | 39.1 | 1 | 1 | 3133-Vacuum pumps | D2-Forced - Delayed | 850-Combined Cycle Block
3133 | Vacuum pumps | Balance of Plant | Condensing System | D2 | Forced - Delayed | 2024 | Gas | GG | 850 | Combined Cycle Block | RFC | Off-Peak | 170.7583 | 66.1 | 1 | 1 | 3133-Vacuum pumps | D2-Forced - Delayed | 850-Combined Cycle Block
3133 | Vacuum pumps | Balance of Plant | Condensing System | D2 | Forced - Delayed | 2024 | Gas | GG | 850 | Combined Cycle Block | RFC | Off-Peak | 69.1916 | 36.1 | 1 | 1 | 3133-Vacuum pumps | D2-Forced - Delayed | 850-Combined Cycle Block
3133 | Vacuum pumps | Balance of Plant | Condensing System | U1 | Forced - Immediate | 2024 | Gas | GG | 850 | Combined Cycle Block | RFC | Off-Peak | 2088.0166 | 299 | 1 | 1 | 3133-Vacuum pumps | U1-Forced - Immediate | 850-Combined Cycle Block
3133 | Vacuum pumps | Balance of Plant | Condensing System | D2 | Forced - Delayed | 2024 | Gas | GG | 850 | Combined Cycle Block | RFC | Summer | 53.77 | 84.9 | 1 | 1 | 3133-Vacuum pumps | D2-Forced - Delayed | 850-Combined Cycle Block
3133 | Vacuum pumps | Balance of Plant | Condensing System | D1 | Forced - Immediate | 2024 | Gas | GG | 851 | CC GT units | SERC | Off-Peak | 94.35 | 111 | 2 | 2 | 3133-Vacuum pumps | D1-Forced - Immediate | 851-CC GT units
3133 | Vacuum pumps | Balance of Plant | Condensing System | U1 | Forced - Immediate | 2024 | Gas | GG | 852 | CC steam units | SERC | Off-Peak | 133.45 | 157 | 1 | 1 | 3133-Vacuum pumps | U1-Forced - Immediate | 852-CC steam units
3134 | Vacuum pump piping and valves | Balance of Plant | Condensing System | D2 | Forced - Delayed | 2024 | Gas | GG | 100 | Fossil-Steam | WECC | Off-Peak | 3045.9 | 39 | 1 | 1 | 3134-Vacuum pump piping and valves | D2-Forced - Delayed | 100-Fossil-Steam
3134 | Vacuum pump piping and valves | Balance of Plant | Condensing System | D1 | Forced - Immediate | 2024 | Coal | CC | 100 | Fossil-Steam | SERC | Winter | 3963 | 264.2 | 1 | 1 | 3134-Vacuum pump piping and valves | D1-Forced - Immediate | 100-Fossil-Steam
3134 | Vacuum pump piping and valves | Balance of Plant | Condensing System | U1 | Forced - Immediate | 2024 | Gas | GG | 100 | Fossil-Steam | TRE | Off-Peak | 691.6665 | 500 | 1 | 1 | 3134-Vacuum pump piping and valves | U1-Forced - Immediate | 100-Fossil-Steam
3134 | Vacuum pump piping and valves | Balance of Plant | Condensing System | U1 | Forced - Immediate | 2024 | Gas | GG | 100 | Fossil-Steam | TRE | Summer | 191.1333 | 122 | 1 | 1 | 3134-Vacuum pump piping and valves | U1-Forced - Immediate | 100-Fossil-Steam
3134 | Vacuum pump piping and valves | Balance of Plant | Condensing System | D1 | Forced - Immediate | 2024 | Nuclear | NU | 200 | Nuclear | TRE | Summer | 17.2876 | 33.46 | 1 | 1 | 3134-Vacuum pump piping and valves | D1-Forced - Immediate | 200-Nuclear
3134 | Vacuum pump piping and valves | Balance of Plant | Condensing System | D1 | Forced - Immediate | 2024 | Nuclear | NU | 200 | Nuclear | SERC | Winter | 1702 | 115 | 1 | 1 | 3134-Vacuum pump piping and valves | D1-Forced - Immediate | 200-Nuclear
3134 | Vacuum pump piping and valves | Balance of Plant | Condensing System | D1 | Forced - Immediate | 2024 | Gas | GG | 850 | Combined Cycle Block | RFC | Off-Peak | 806.5283 | 94.7 | 1 | 1 | 3134-Vacuum pump piping and valves | D1-Forced - Immediate | 850-Combined Cycle Block
3134 | Vacuum pump piping and valves | Balance of Plant | Condensing System | D1 | Forced - Immediate | 2024 | Gas | GG | 850 | Combined Cycle Block | SERC | Off-Peak | 2.8832 | 173 | 1 | 1 | 3134-Vacuum pump piping and valves | D1-Forced - Immediate | 850-Combined Cycle Block
3134 | Vacuum pump piping and valves | Balance of Plant | Condensing System | D1 | Forced - Immediate | 2024 | Gas | GG | 850 | Combined Cycle Block | SERC | Off-Peak | 1188.4984 | 192.21 | 1 | 1 | 3134-Vacuum pump piping and valves | D1-Forced - Immediate | 850-Combined Cycle Block
3134 | Vacuum pump piping and valves | Balance of Plant | Condensing System | D1 | Forced - Immediate | 2024 | Gas | GG | 850 | Combined Cycle Block | RFC | Off-Peak | 1215.12 | 74.7 | 1 | 1 | 3134-Vacuum pump piping and valves | D1-Forced - Immediate | 850-Combined Cycle Block
3134 | Vacuum pump piping and valves | Balance of Plant | Condensing System | SF | Startup Failure | 2024 | Gas | GG | 850 | Combined Cycle Block | WECC | Summer | 66.5833 | 85 | 1 | 1 | 3134-Vacuum pump piping and valves | SF-Startup Failure | 850-Combined Cycle Block
3134 | Vacuum pump piping and valves | Balance of Plant | Condensing System | D1 | Forced - Immediate | 2024 | Gas | GG | 850 | Combined Cycle Block | RFC | Off-Peak | 196.185 | 95.7 | 1 | 1 | 3134-Vacuum pump piping and valves | D1-Forced - Immediate | 850-Combined Cycle Block
3134 | Vacuum pump piping and valves | Balance of Plant | Condensing System | D1 | Forced - Immediate | 2024 | Gas | GG | 850 | Combined Cycle Block | RFC | Off-Peak | 7700.6416 | 84.7 | 1 | 1 | 3134-Vacuum pump piping and valves | D1-Forced - Immediate | 850-Combined Cycle Block
3134 | Vacuum pump piping and valves | Balance of Plant | Condensing System | D1 | Forced - Immediate | 2024 | Gas | GG | 850 | Combined Cycle Block | SERC | Winter | 2750.4165 | 575 | 1 | 1 | 3134-Vacuum pump piping and valves | D1-Forced - Immediate | 850-Combined Cycle Block
3134 | Vacuum pump piping and valves | Balance of Plant | Condensing System | U1 | Forced - Immediate | 2024 | Gas | GG | 850 | Combined Cycle Block | SERC | Off-Peak | 2074.0665 | 587 | 1 | 1 | 3134-Vacuum pump piping and valves | U1-Forced - Immediate | 850-Combined Cycle Block
3134 | Vacuum pump piping and valves | Balance of Plant | Condensing System | U2 | Forced - Delayed | 2024 | Gas | GG | 851 | CC GT units | SERC | Winter | 298.9999 | 156 | 1 | 1 | 3134-Vacuum pump piping and valves | U2-Forced - Delayed | 851-CC GT units
3134 | Vacuum pump piping and valves | Balance of Plant | Condensing System | U2 | Forced - Delayed | 2024 | Gas | GG | 851 | CC GT units | SERC | Winter | 124.8 | 156 | 1 | 1 | 3134-Vacuum pump piping and valves | U2-Forced - Delayed | 851-CC GT units
3134 | Vacuum pump piping and valves | Balance of Plant | Condensing System | D1 | Forced - Immediate | 2024 | Gas | GG | 851 | CC GT units | NPCC | Off-Peak | 169.1166 | 73 | 1 | 1 | 3134-Vacuum pump piping and valves | D1-Forced - Immediate | 851-CC GT units
3134 | Vacuum pump piping and valves | Balance of Plant | Condensing System | D1 | Forced - Immediate | 2024 | Gas | GG | 852 | CC steam units | NPCC | Off-Peak | 136.6833 | 59 | 1 | 1 | 3134-Vacuum pump piping and valves | D1-Forced - Immediate | 852-CC steam units
3134 | Vacuum pump piping and valves | Balance of Plant | Condensing System | U1 | Forced - Immediate | 2024 | Waste Heat | WH | 852 | CC steam units | NPCC | Off-Peak | 282.682 | 98.04 | 1 | 1 | 3134-Vacuum pump piping and valves | U1-Forced - Immediate | 852-CC steam units
3134 | Vacuum pump piping and valves | Balance of Plant | Condensing System | U1 | Forced - Immediate | 2024 | Waste Heat | WH | 852 | CC steam units | NPCC | Off-Peak | 156.864 | 98.04 | 1 | 1 | 3134-Vacuum pump piping and valves | U1-Forced - Immediate | 852-CC steam units
3135 | Vacuum pump motor and auxiliaries | Balance of Plant | Condensing System | D1 | Forced - Immediate | 2024 | Coal | CC | 100 | Fossil-Steam | SERC | Summer | 1386 | 315 | 1 | 1 | 3135-Vacuum pump motor and auxiliaries | D1-Forced - Immediate | 100-Fossil-Steam
3135 | Vacuum pump motor and auxiliaries | Balance of Plant | Condensing System | SF | Startup Failure | 2024 | Gas | GG | 100 | Fossil-Steam | MRO | Winter | 3073.9997 | 435 | 1 | 1 | 3135-Vacuum pump motor and auxiliaries | SF-Startup Failure | 100-Fossil-Steam
3135 | Vacuum pump motor and auxiliaries | Balance of Plant | Condensing System | D1 | Forced - Immediate | 2024 | Gas | GG | 100 | Fossil-Steam | MRO | Summer | 182.85 | 69 | 1 | 1 | 3135-Vacuum pump motor and auxiliaries | D1-Forced - Immediate | 100-Fossil-Steam
3135 | Vacuum pump motor and auxiliaries | Balance of Plant | Condensing System | U1 | Forced - Immediate | 2024 | Coal | CC | 100 | Fossil-Steam | SERC | Off-Peak | 24252.4999 | 267 | 1 | 1 | 3135-Vacuum pump motor and auxiliaries | U1-Forced - Immediate | 100-Fossil-Steam
3135 | Vacuum pump motor and auxiliaries | Balance of Plant | Condensing System | D1 | Forced - Immediate | 2024 | Gas | GG | 100 | Fossil-Steam | SERC | Summer | 793.8 | 98 | 1 | 1 | 3135-Vacuum pump motor and auxiliaries | D1-Forced - Immediate | 100-Fossil-Steam
3135 | Vacuum pump motor and auxiliaries | Balance of Plant | Condensing System | D1 | Forced - Immediate | 2024 | Geothermal | GE | 830 | Geothermal | WECC | Off-Peak | 5.85 | 27 | 1 | 1 | 3135-Vacuum pump motor and auxiliaries | D1-Forced - Immediate | 830-Geothermal
3135 | Vacuum pump motor and auxiliaries | Balance of Plant | Condensing System | SF | Startup Failure | 2024 | Geothermal | GE | 830 | Geothermal | WECC | Winter | 6178.2833 | 61 | 1 | 1 | 3135-Vacuum pump motor and auxiliaries | SF-Startup Failure | 830-Geothermal
3135 | Vacuum pump motor and auxiliaries | Balance of Plant | Condensing System | U1 | Forced - Immediate | 2024 | Geothermal | GE | 830 | Geothermal | WECC | Summer | 31.5 | 27 | 1 | 1 | 3135-Vacuum pump motor and auxiliaries | U1-Forced - Immediate | 830-Geothermal
3135 | Vacuum pump motor and auxiliaries | Balance of Plant | Condensing System | U1 | Forced - Immediate | 2024 | Geothermal | GE | 830 | Geothermal | WECC | Summer | 4.5 | 27 | 1 | 1 | 3135-Vacuum pump motor and auxiliaries | U1-Forced - Immediate | 830-Geothermal
3135 | Vacuum pump motor and auxiliaries | Balance of Plant | Condensing System | U1 | Forced - Immediate | 2024 | Geothermal | GE | 830 | Geothermal | WECC | Summer | 481.05 | 27 | 1 | 1 | 3135-Vacuum pump motor and auxiliaries | U1-Forced - Immediate | 830-Geothermal
3135 | Vacuum pump motor and auxiliaries | Balance of Plant | Condensing System | D1 | Forced - Immediate | 2024 | Gas | GG | 860 | Co-generator Block | SERC | Summer | 46.2499 | 75 | 1 | 1 | 3135-Vacuum pump motor and auxiliaries | D1-Forced - Immediate | 860-Co-generator Block
3139 | Other air extraction system problems - general | Balance of Plant | Condensing System | D1 | Forced - Immediate | 2024 | Gas | GG | 100 | Fossil-Steam | MRO | Summer | 150 | 150 | 1 | 1 | 3139-Other air extraction system problems - general | D1-Forced - Immediate | 100-Fossil-Steam
3139 | Other air extraction system problems - general | Balance of Plant | Condensing System | D2 | Forced - Delayed | 2024 | Gas | GG | 100 | Fossil-Steam | MRO | Summer | 1080 | 135 | 1 | 1 | 3139-Other air extraction system problems - general | D2-Forced - Delayed | 100-Fossil-Steam
3139 | Other air extraction system problems - general | Balance of Plant | Condensing System | D3 | Forced - Postponed | 2024 | Gas | GG | 100 | Fossil-Steam | MRO | Summer | 1080 | 135 | 1 | 3 | 3139-Other air extraction system problems - general | D3-Forced - Postponed | 100-Fossil-Steam
3139 | Other air extraction system problems - general | Balance of Plant | Condensing System | U1 | Forced - Immediate | 2024 | Gas | GG | 100 | Fossil-Steam | WECC | Off-Peak | 372.75 | 105 | 1 | 1 | 3139-Other air extraction system problems - general | U1-Forced - Immediate | 100-Fossil-Steam
3139 | Other air extraction system problems - general | Balance of Plant | Condensing System | U1 | Forced - Immediate | 2024 | Gas | GG | 100 | Fossil-Steam | WECC | Off-Peak | 98 | 105 | 1 | 1 | 3139-Other air extraction system problems - general | U1-Forced - Immediate | 100-Fossil-Steam
3139 | Other air extraction system problems - general | Balance of Plant | Condensing System | U1 | Forced - Immediate | 2024 | Gas | GG | 100 | Fossil-Steam | WECC | Off-Peak | 1118.25 | 105 | 1 | 1 | 3139-Other air extraction system problems - general | U1-Forced - Immediate | 100-Fossil-Steam
3139 | Other air extraction system problems - general | Balance of Plant | Condensing System | D1 | Forced - Immediate | 2024 | Geothermal | GE | 830 | Geothermal | WECC | Off-Peak | 6.2417 | 0.5 | 1 | 1 | 3139-Other air extraction system problems - general | D1-Forced - Immediate | 830-Geothermal
3139 | Other air extraction system problems - general | Balance of Plant | Condensing System | SF | Startup Failure | 2024 | Geothermal | GE | 830 | Geothermal | WECC | Winter | 1107.8 | 58 | 1 | 1 | 3139-Other air extraction system problems - general | SF-Startup Failure | 830-Geothermal
3149 | Loss of vacuum not attributable to a particular component such a | Balance of Plant | Condensing System | D1 | Forced - Immediate | 2024 | Coal | CC | 100 | Fossil-Steam | MRO | Off-Peak | 223.25 | 235 | 1 | 1 | 3149-Loss of vacuum not attributable to a particular component such a | D1-Forced - Immediate | 100-Fossil-Steam
3149 | Loss of vacuum not attributable to a particular component such a | Balance of Plant | Condensing System | D1 | Forced - Immediate | 2024 | Coal | CC | 100 | Fossil-Steam | RFC | Off-Peak | 3915.0833 | 55 | 1 | 1 | 3149-Loss of vacuum not attributable to a particular component such a | D1-Forced - Immediate | 100-Fossil-Steam
3149 | Loss of vacuum not attributable to a particular component such a | Balance of Plant | Condensing System | D1 | Forced - Immediate | 2024 | Coal | CC | 100 | Fossil-Steam | MRO | Off-Peak | 278.8666 | 94 | 1 | 1 | 3149-Loss of vacuum not attributable to a particular component such a | D1-Forced - Immediate | 100-Fossil-Steam
3149 | Loss of vacuum not attributable to a particular component such a | Balance of Plant | Condensing System | D1 | Forced - Immediate | 2024 | Coal | CC | 100 | Fossil-Steam | RFC | Summer | 362.2667 | 19 | 1 | 1 | 3149-Loss of vacuum not attributable to a particular component such a | D1-Forced - Immediate | 100-Fossil-Steam
3149 | Loss of vacuum not attributable to a particular component such a | Balance of Plant | Condensing System | D1 | Forced - Immediate | 2024 | Coal | CC | 100 | Fossil-Steam | MRO | Off-Peak | 350.9 | 29 | 1 | 1 | 3149-Loss of vacuum not attributable to a particular component such a | D1-Forced - Immediate | 100-Fossil-Steam
3149 | Loss of vacuum not attributable to a particular component such a | Balance of Plant | Condensing System | D1 | Forced - Immediate | 2024 | Coal | CC | 100 | Fossil-Steam | RFC | Summer | 16.3333 | 20 | 1 | 1 | 3149-Loss of vacuum not attributable to a particular component such a | D1-Forced - Immediate | 100-Fossil-Steam
3149 | Loss of vacuum not attributable to a particular component such a | Balance of Plant | Condensing System | D1 | Forced - Immediate | 2024 | Coal | CC | 100 | Fossil-Steam | MRO | Off-Peak | 763.2 | 54 | 1 | 1 | 3149-Loss of vacuum not attributable to a particular component such a | D1-Forced - Immediate | 100-Fossil-Steam
3149 | Loss of vacuum not attributable to a particular component such a | Balance of Plant | Condensing System | D1 | Forced - Immediate | 2024 | Coal | CC | 100 | Fossil-Steam | RFC | Summer | 369.3957 | 9.82 | 1 | 1 | 3149-Loss of vacuum not attributable to a particular component such a | D1-Forced - Immediate | 100-Fossil-Steam
3149 | Loss of vacuum not attributable to a particular component such a | Balance of Plant | Condensing System | D1 | Forced - Immediate | 2024 | Coal | CC | 100 | Fossil-Steam | RFC | Off-Peak | 1085.6997 | 423 | 1 | 1 | 3149-Loss of vacuum not attributable to a particular component such a | D1-Forced - Immediate | 100-Fossil-Steam
3149 | Loss of vacuum not attributable to a particular component such a | Balance of Plant | Condensing System | D1 | Forced - Immediate | 2024 | Coal | CC | 100 | Fossil-Steam | RFC | Summer | 40.3333 | 10 | 1 | 1 | 3149-Loss of vacuum not attributable to a particular component such a | D1-Forced - Immediate | 100-Fossil-Steam
3149 | Loss of vacuum not attributable to a particular component such a | Balance of Plant | Condensing System | D1 | Forced - Immediate | 2024 | Coal | CC | 100 | Fossil-Steam | RFC | Summer | 45.1 | 22 | 1 | 1 | 3149-Loss of vacuum not attributable to a particular component such a | D1-Forced - Immediate | 100-Fossil-Steam
3149 | Loss of vacuum not attributable to a particular component such a | Balance of Plant | Condensing System | D1 | Forced - Immediate | 2024 | Coal | CC | 100 | Fossil-Steam | RFC | Summer | 404.8166 | 107 | 1 | 1 | 3149-Loss of vacuum not attributable to a particular component such a | D1-Forced - Immediate | 100-Fossil-Steam
3149 | Loss of vacuum not attributable to a particular component such a | Balance of Plant | Condensing System | D1 | Forced - Immediate | 2024 | Coal | CC | 100 | Fossil-Steam | RFC | Off-Peak | 4722.6666 | 70 | 1 | 1 | 3149-Loss of vacuum not attributable to a particular component such a | D1-Forced - Immediate | 100-Fossil-Steam
3149 | Loss of vacuum not attributable to a particular component such a | Balance of Plant | Condensing System | D1 | Forced - Immediate | 2024 | Coal | CC | 100 | Fossil-Steam | RFC | Summer | 46 | 10 | 1 | 1 | 3149-Loss of vacuum not attributable to a particular component such a | D1-Forced - Immediate | 100-Fossil-Steam
3149 | Loss of vacuum not attributable to a particular component such a | Balance of Plant | Condensing System | D1 | Forced - Immediate | 2024 | Coal | CC | 100 | Fossil-Steam | RFC | Summer | 135 | 10 | 1 | 1 | 3149-Loss of vacuum not attributable to a particular component such a | D1-Forced - Immediate | 100-Fossil-Steam
3149 | Loss of vacuum not attributable to a particular component such a | Balance of Plant | Condensing System | D1 | Forced - Immediate | 2024 | Coal | CC | 100 | Fossil-Steam | TRE | Summer | 457.7 | 46 | 1 | 1 | 3149-Loss of vacuum not attributable to a particular component such a | D1-Forced - Immediate | 100-Fossil-Steam
3149 | Loss of vacuum not attributable to a particular component such a | Balance of Plant | Condensing System | D1 | Forced - Immediate | 2024 | Coal | CC | 100 | Fossil-Steam | RFC | Summer | 116.7666 | 62 | 1 | 1 | 3149-Loss of vacuum not attributable to a particular component such a | D1-Forced - Immediate | 100-Fossil-Steam
3149 | Loss of vacuum not attributable to a particular component such a | Balance of Plant | Condensing System | D1 | Forced - Immediate | 2024 | Coal | CC | 100 | Fossil-Steam | RFC | Summer | 162.0667 | 22 | 1 | 1 | 3149-Loss of vacuum not attributable to a particular component such a | D1-Forced - Immediate | 100-Fossil-Steam
3149 | Loss of vacuum not attributable to a particular component such a | Balance of Plant | Condensing System | D1 | Forced - Immediate | 2024 | Coal | CC | 100 | Fossil-Steam | RFC | Summer | 139.7 | 22 | 1 | 1 | 3149-Loss of vacuum not attributable to a particular component such a | D1-Forced - Immediate | 100-Fossil-Steam
3149 | Loss of vacuum not attributable to a particular component such a | Balance of Plant | Condensing System | D1 | Forced - Immediate | 2024 | Coal | CC | 100 | Fossil-Steam | RFC | Summer | 915.6 | 72 | 1 | 1 | 3149-Loss of vacuum not attributable to a particular component such a | D1-Forced - Immediate | 100-Fossil-Steam
3149 | Loss of vacuum not attributable to a particular component such a | Balance of Plant | Condensing System | D1 | Forced - Immediate | 2024 | Coal | CC | 100 | Fossil-Steam | RFC | Summer | 142.75 | 5 | 1 | 1 | 3149-Loss of vacuum not attributable to a particular component such a | D1-Forced - Immediate | 100-Fossil-Steam
3149 | Loss of vacuum not attributable to a particular component such a | Balance of Plant | Condensing System | D1 | Forced - Immediate | 2024 | Coal | CC | 100 | Fossil-Steam | RFC | Summer | 209.3667 | 22 | 1 | 1 | 3149-Loss of vacuum not attributable to a particular component such a | D1-Forced - Immediate | 100-Fossil-Steam
3149 | Loss of vacuum not attributable to a particular component such a | Balance of Plant | Condensing System | D1 | Forced - Immediate | 2024 | Coal | CC | 100 | Fossil-Steam | MRO | Summer | 205.8333 | 10 | 1 | 1 | 3149-Loss of vacuum not attributable to a particular component such a | D1-Forced - Immediate | 100-Fossil-Steam
3149 | Loss of vacuum not attributable to a particular component such a | Balance of Plant | Condensing System | D1 | Forced - Immediate | 2024 | Coal | CC | 100 | Fossil-Steam | RFC | Summer | 1624.35 | 17 | 1 | 1 | 3149-Loss of vacuum not attributable to a particular component such a | D1-Forced - Immediate | 100-Fossil-Steam
3149 | Loss of vacuum not attributable to a particular component such a | Balance of Plant | Condensing System | D1 | Forced - Immediate | 2024 | Coal | CC | 100 | Fossil-Steam | MRO | Summer | 203.6667 | 10 | 1 | 1 | 3149-Loss of vacuum not attributable to a particular component such a | D1-Forced - Immediate | 100-Fossil-Steam
3149 | Loss of vacuum not attributable to a particular component such a | Balance of Plant | Condensing System | D1 | Forced - Immediate | 2024 | Coal | CC | 100 | Fossil-Steam | RFC | Summer | 316.8 | 144 | 1 | 1 | 3149-Loss of vacuum not attributable to a particular component such a | D1-Forced - Immediate | 100-Fossil-Steam
3149 | Loss of vacuum not attributable to a particular component such a | Balance of Plant | Condensing System | D1 | Forced - Immediate | 2024 | Coal | CC | 100 | Fossil-Steam | TRE | Summer | 255.3 | 46 | 1 | 1 | 3149-Loss of vacuum not attributable to a particular component such a | D1-Forced - Immediate | 100-Fossil-Steam
3149 | Loss of vacuum not attributable to a particular component such a | Balance of Plant | Condensing System | D1 | Forced - Immediate | 2024 | Coal | CC | 100 | Fossil-Steam | MRO | Summer | 4636.3333 | 20 | 1 | 1 | 3149-Loss of vacuum not attributable to a particular component such a | D1-Forced - Immediate | 100-Fossil-Steam
3149 | Loss of vacuum not attributable to a particular component such a | Balance of Plant | Condensing System | D1 | Forced - Immediate | 2024 | Coal | CC | 100 | Fossil-Steam | RFC | Summer | 299.9333 | 22 | 1 | 1 | 3149-Loss of vacuum not attributable to a particular component such a | D1-Forced - Immediate | 100-Fossil-Steam
3149 | Loss of vacuum not attributable to a particular component such a | Balance of Plant | Condensing System | D1 | Forced - Immediate | 2024 | Coal | CC | 100 | Fossil-Steam | RFC | Summer | 2053.1332 | 412 | 1 | 1 | 3149-Loss of vacuum not attributable to a particular component such a | D1-Forced - Immediate | 100-Fossil-Steam
3149 | Loss of vacuum not attributable to a particular component such a | Balance of Plant | Condensing System | D1 | Forced - Immediate | 2024 | Coal | CC | 100 | Fossil-Steam | RFC | Summer | 295.2 | 144 | 1 | 1 | 3149-Loss of vacuum not attributable to a particular component such a | D1-Forced - Immediate | 100-Fossil-Steam
3149 | Loss of vacuum not attributable to a particular component such a | Balance of Plant | Condensing System | D1 | Forced - Immediate | 2024 | Coal | CC | 100 | Fossil-Steam | RFC | Summer | 7783.2 | 144 | 1 | 1 | 3149-Loss of vacuum not attributable to a particular component such a | D1-Forced - Immediate | 100-Fossil-Steam
3149 | Loss of vacuum not attributable to a particular component such a | Balance of Plant | Condensing System | D1 | Forced - Immediate | 2024 | Coal | CC | 100 | Fossil-Steam | RFC | Summer | 739 | 10 | 1 | 1 | 3149-Loss of vacuum not attributable to a particular component such a | D1-Forced - Immediate | 100-Fossil-Steam
3149 | Loss of vacuum not attributable to a particular component such a | Balance of Plant | Condensing System | D1 | Forced - Immediate | 2024 | Coal | CC | 100 | Fossil-Steam | MRO | Summer | 2410.5 | 45 | 1 | 1 | 3149-Loss of vacuum not attributable to a particular component such a | D1-Forced - Immediate | 100-Fossil-Steam
3149 | Loss of vacuum not attributable to a particular component such a | Balance of Plant | Condensing System | D1 | Forced - Immediate | 2024 | Coal | CC | 100 | Fossil-Steam | RFC | Summer | 579.1667 | 50 | 1 | 1 | 3149-Loss of vacuum not attributable to a particular component such a | D1-Forced - Immediate | 100-Fossil-Steam
3149 | Loss of vacuum not attributable to a particular component such a | Balance of Plant | Condensing System | D1 | Forced - Immediate | 2024 | Coal | CC | 100 | Fossil-Steam | MRO | Summer | 22100 | 85 | 1 | 1 | 3149-Loss of vacuum not attributable to a particular component such a | D1-Forced - Immediate | 100-Fossil-Steam
3149 | Loss of vacuum not attributable to a particular component such a | Balance of Plant | Condensing System | D1 | Forced - Immediate | 2024 | Coal | CC | 100 | Fossil-Steam | RFC | Summer | 32045 | 100 | 1 | 1 | 3149-Loss of vacuum not attributable to a particular component such a | D1-Forced - Immediate | 100-Fossil-Steam
3149 | Loss of vacuum not attributable to a particular component such a | Balance of Plant | Condensing System | D1 | Forced - Immediate | 2024 | Coal | CC | 100 | Fossil-Steam | RFC | Summer | 9292.8 | 144 | 1 | 1 | 3149-Loss of vacuum not attributable to a particular component such a | D1-Forced - Immediate | 100-Fossil-Steam
3149 | Loss of vacuum not attributable to a particular component such a | Balance of Plant | Condensing System | D1 | Forced - Immediate | 2024 | Coal | CC | 100 | Fossil-Steam | RFC | Summer | 5260.8666 | 94 | 1 | 1 | 3149-Loss of vacuum not attributable to a particular component such a | D1-Forced - Immediate | 100-Fossil-Steam
3149 | Loss of vacuum not attributable to a particular component such a | Balance of Plant | Condensing System | D1 | Forced - Immediate | 2024 | Coal | CC | 100 | Fossil-Steam | TRE | Winter | 1320.3333 | 68 | 1 | 1 | 3149-Loss of vacuum not attributable to a particular component such a | D1-Forced - Immediate | 100-Fossil-Steam
3149 | Loss of vacuum not attributable to a particular component such a | Balance of Plant | Condensing System | D1 | Forced - Immediate | 2024 | Gas | GG | 100 | Fossil-Steam | RFC | Summer | 96.25 | 15 | 1 | 1 | 3149-Loss of vacuum not attributable to a particular component such a | D1-Forced - Immediate | 100-Fossil-Steam
3149 | Loss of vacuum not attributable to a particular component such a | Balance of Plant | Condensing System | D1 | Forced - Immediate | 2024 | Coal | CC | 100 | Fossil-Steam | MRO | Winter | 171.7283 | 121.22 | 1 | 1 | 3149-Loss of vacuum not attributable to a particular component such a | D1-Forced - Immediate | 100-Fossil-Steam
3149 | Loss of vacuum not attributable to a particular component such a | Balance of Plant | Condensing System | D1 | Forced - Immediate | 2024 | Coal | CC | 100 | Fossil-Steam | RFC | Summer | 24848.9 | 94 | 1 | 1 | 3149-Loss of vacuum not attributable to a particular component such a | D1-Forced - Immediate | 100-Fossil-Steam
3149 | Loss of vacuum not attributable to a particular component such a | Balance of Plant | Condensing System | D1 | Forced - Immediate | 2024 | Coal | CC | 100 | Fossil-Steam | MRO | Winter | 1383.7997 | 444 | 1 | 1 | 3149-Loss of vacuum not attributable to a particular component such a | D1-Forced - Immediate | 100-Fossil-Steam
3149 | Loss of vacuum not attributable to a particular component such a | Balance of Plant | Condensing System | D1 | Forced - Immediate | 2024 | Gas | GG | 100 | Fossil-Steam | MRO | Summer | 793.4999 | 90 | 1 | 1 | 3149-Loss of vacuum not attributable to a particular component such a | D1-Forced - Immediate | 100-Fossil-Steam
3149 | Loss of vacuum not attributable to a particular component such a | Balance of Plant | Condensing System | D1 | Forced - Immediate | 2024 | Coal | CC | 100 | Fossil-Steam | TRE | Winter | 1056.8666 | 83 | 1 | 1 | 3149-Loss of vacuum not attributable to a particular component such a | D1-Forced - Immediate | 100-Fossil-Steam
3149 | Loss of vacuum not attributable to a particular component such a | Balance of Plant | Condensing System | D1 | Forced - Immediate | 2024 | Gas | GG | 100 | Fossil-Steam | RFC | Summer | 112 | 12 | 1 | 1 | 3149-Loss of vacuum not attributable to a particular component such a | D1-Forced - Immediate | 100-Fossil-Steam
3149 | Loss of vacuum not attributable to a particular component such a | Balance of Plant | Condensing System | D1 | Forced - Immediate | 2024 | Gas | GG | 100 | Fossil-Steam | MRO | Off-Peak | 198.75 | 15 | 1 | 1 | 3149-Loss of vacuum not attributable to a particular component such a | D1-Forced - Immediate | 100-Fossil-Steam
3149 | Loss of vacuum not attributable to a particular component such a | Balance of Plant | Condensing System | D1 | Forced - Immediate | 2024 | Gas | GG | 100 | Fossil-Steam | MRO | Winter | 32656.4 | 107 | 1 | 1 | 3149-Loss of vacuum not attributable to a particular component such a | D1-Forced - Immediate | 100-Fossil-Steam
3149 | Loss of vacuum not attributable to a particular component such a | Balance of Plant | Condensing System | D1 | Forced - Immediate | 2024 | Gas | GG | 100 | Fossil-Steam | SERC | Off-Peak | 37490.2 | 66 | 1 | 1 | 3149-Loss of vacuum not attributable to a particular component such a | D1-Forced - Immediate | 100-Fossil-Steam
3149 | Loss of vacuum not attributable to a particular component such a | Balance of Plant | Condensing System | D1 | Forced - Immediate | 2024 | Gas | GG | 100 | Fossil-Steam | RFC | Summer | 116 | 12 | 1 | 1 | 3149-Loss of vacuum not attributable to a particular component such a | D1-Forced - Immediate | 100-Fossil-Steam
3149 | Loss of vacuum not attributable to a particular component such a | Balance of Plant | Condensing System | D1 | Forced - Immediate | 2024 | Gas | GG | 100 | Fossil-Steam | MRO | Off-Peak | 1180.0833 | 35 | 1 | 1 | 3149-Loss of vacuum not attributable to a particular component such a | D1-Forced - Immediate | 100-Fossil-Steam
3149 | Loss of vacuum not attributable to a particular component such a | Balance of Plant | Condensing System | D3 | Forced - Postponed | 2024 | Coal | CC | 100 | Fossil-Steam | MRO | Summer | 66.33 | 44.22 | 1 | 1 | 3149-Loss of vacuum not attributable to a particular component such a | D3-Forced - Postponed | 100-Fossil-Steam
3149 | Loss of vacuum not attributable to a particular component such a | Balance of Plant | Condensing System | D1 | Forced - Immediate | 2024 | Gas | GG | 100 | Fossil-Steam | RFC | Summer | 120 | 12 | 1 | 1 | 3149-Loss of vacuum not attributable to a particular component such a | D1-Forced - Immediate | 100-Fossil-Steam
3149 | Loss of vacuum not attributable to a particular component such a | Balance of Plant | Condensing System | D1 | Forced - Immediate | 2024 | Gas | GG | 100 | Fossil-Steam | SERC | Summer | 1776 | 74 | 1 | 1 | 3149-Loss of vacuum not attributable to a particular component such a | D1-Forced - Immediate | 100-Fossil-Steam
3149 | Loss of vacuum not attributable to a particular component such a | Balance of Plant | Condensing System | D1 | Forced - Immediate | 2024 | Gas | GG | 100 | Fossil-Steam | MRO | Summer | 68.75 | 25 | 1 | 1 | 3149-Loss of vacuum not attributable to a particular component such a | D1-Forced - Immediate | 100-Fossil-Steam
3149 | Loss of vacuum not attributable to a particular component such a | Balance of Plant | Condensing System | D3 | Forced - Postponed | 2024 | Gas | GG | 100 | Fossil-Steam | SERC | Summer | 422.2167 | 47 | 1 | 1 | 3149-Loss of vacuum not attributable to a particular component such a | D3-Forced - Postponed | 100-Fossil-Steam
3149 | Loss of vacuum not attributable to a particular component such a | Balance of Plant | Condensing System | D1 | Forced - Immediate | 2024 | Gas | GG | 100 | Fossil-Steam | RFC | Summer | 319 | 33 | 1 | 1 | 3149-Loss of vacuum not attributable to a particular component such a | D1-Forced - Immediate | 100-Fossil-Steam
3149 | Loss of vacuum not attributable to a particular component such a | Balance of Plant | Condensing System | D1 | Forced - Immediate | 2024 | Gas | GG | 100 | Fossil-Steam | MRO | Winter | 354.0666 | 113 | 1 | 1 | 3149-Loss of vacuum not attributable to a particular component such a | D1-Forced - Immediate | 100-Fossil-Steam
3149 | Loss of vacuum not attributable to a particular component such a | Balance of Plant | Condensing System | D1 | Forced - Immediate | 2024 | Gas | GG | 100 | Fossil-Steam | RFC | Summer | 134.75 | 21 | 1 | 1 | 3149-Loss of vacuum not attributable to a particular component such a | D1-Forced - Immediate | 100-Fossil-Steam
3149 | Loss of vacuum not attributable to a particular component such a | Balance of Plant | Condensing System | SF | Startup Failure | 2024 | Gas | GG | 100 | Fossil-Steam | WECC | Off-Peak | 99.1666 | 175 | 1 | 1 | 3149-Loss of vacuum not attributable to a particular component such a | SF-Startup Failure | 100-Fossil-Steam
3149 | Loss of vacuum not attributable to a particular component such a | Balance of Plant | Condensing System | D1 | Forced - Immediate | 2024 | Gas | GG | 100 | Fossil-Steam | RFC | Summer | 534.6667 | 20 | 1 | 1 | 3149-Loss of vacuum not attributable to a particular component such a | D1-Forced - Immediate | 100-Fossil-Steam
3149 | Loss of vacuum not attributable to a particular component such a | Balance of Plant | Condensing System | D1 | Forced - Immediate | 2024 | Gas | GG | 100 | Fossil-Steam | MRO | Winter | 1469.4666 | 107 | 1 | 1 | 3149-Loss of vacuum not attributable to a particular component such a | D1-Forced - Immediate | 100-Fossil-Steam
3149 | Loss of vacuum not attributable to a particular component such a | Balance of Plant | Condensing System | D1 | Forced - Immediate | 2024 | Gas | GG | 100 | Fossil-Steam | RFC | Summer | 163.5833 | 13 | 1 | 1 | 3149-Loss of vacuum not attributable to a particular component such a | D1-Forced - Immediate | 100-Fossil-Steam
3149 | Loss of vacuum not attributable to a particular component such a | Balance of Plant | Condensing System | U1 | Forced - Immediate | 2024 | Coal | CC | 100 | Fossil-Steam | MRO | Summer | 127.3165 | 110.71 | 1 | 1 | 3149-Loss of vacuum not attributable to a particular component such a | U1-Forced - Immediate | 100-Fossil-Steam
3149 | Loss of vacuum not attributable to a particular component such a | Balance of Plant | Condensing System | D1 | Forced - Immediate | 2024 | Gas | GG | 100 | Fossil-Steam | MRO | Winter | 362.1666 | 106 | 1 | 1 | 3149-Loss of vacuum not attributable to a particular component such a | D1-Forced - Immediate | 100-Fossil-Steam
3149 | Loss of vacuum not attributable to a particular component such a | Balance of Plant | Condensing System | D2 | Forced - Delayed | 2024 | Gas | GG | 100 | Fossil-Steam | SERC | Summer | 2407.9667 | 47 | 1 | 1 | 3149-Loss of vacuum not attributable to a particular component such a | D2-Forced - Delayed | 100-Fossil-Steam
3149 | Loss of vacuum not attributable to a particular component such a | Balance of Plant | Condensing System | D1 | Forced - Immediate | 2024 | Gas | GG | 100 | Fossil-Steam | RFC | Summer | 204.2833 | 17 | 1 | 1 | 3149-Loss of vacuum not attributable to a particular component such a | D1-Forced - Immediate | 100-Fossil-Steam
3149 | Loss of vacuum not attributable to a particular component such a | Balance of Plant | Condensing System | U1 | Forced - Immediate | 2024 | Coal | CC | 100 | Fossil-Steam | RFC | Summer | 3149.9995 | 1350 | 1 | 1 | 3149-Loss of vacuum not attributable to a particular component such a | U1-Forced - Immediate | 100-Fossil-Steam
3149 | Loss of vacuum not attributable to a particular component such a | Balance of Plant | Condensing System | D3 | Forced - Postponed | 2024 | Gas | GG | 100 | Fossil-Steam | SERC | Summer | 1034 | 47 | 1 | 2 | 3149-Loss of vacuum not attributable to a particular component such a | D3-Forced - Postponed | 100-Fossil-Steam
3149 | Loss of vacuum not attributable to a particular component such a | Balance of Plant | Condensing System | SF | Startup Failure | 2024 | Coal | CC | 100 | Fossil-Steam | WECC | Off-Peak | 2269.3328 | 740 | 1 | 1 | 3149-Loss of vacuum not attributable to a particular component such a | SF-Startup Failure | 100-Fossil-Steam
3149 | Loss of vacuum not attributable to a particular component such a | Balance of Plant | Condensing System | D1 | Forced - Immediate | 2024 | Gas | GG | 100 | Fossil-Steam | SERC | Summer | 247.95 | 27 | 1 | 1 | 3149-Loss of vacuum not attributable to a particular component such a | D1-Forced - Immediate | 100-Fossil-Steam
3149 | Loss of vacuum not attributable to a particular component such a | Balance of Plant | Condensing System | U1 | Forced - Immediate | 2024 | Coal | CC | 100 | Fossil-Steam | RFC | Summer | 3712.5 | 1350 | 1 | 1 | 3149-Loss of vacuum not attributable to a particular component such a | U1-Forced - Immediate | 100-Fossil-Steam
3149 | Loss of vacuum not attributable to a particular component such a | Balance of Plant | Condensing System | U1 | Forced - Immediate | 2024 | Coal | CC | 100 | Fossil-Steam | MRO | Summer | 360.8533 | 79.6 | 1 | 1 | 3149-Loss of vacuum not attributable to a particular component such a | U1-Forced - Immediate | 100-Fossil-Steam
3149 | Loss of vacuum not attributable to a particular component such a | Balance of Plant | Condensing System | SF | Startup Failure | 2024 | Gas | GG | 100 | Fossil-Steam | WECC | Off-Peak | 70 | 175 | 1 | 1 | 3149-Loss of vacuum not attributable to a particular component such a | SF-Startup Failure | 100-Fossil-Steam
3149 | Loss of vacuum not attributable to a particular component such a | Balance of Plant | Condensing System | U1 | Forced - Immediate | 2024 | Coal | CC | 100 | Fossil-Steam | MRO | Summer | 1056.0266 | 79.6 | 1 | 1 | 3149-Loss of vacuum not attributable to a particular component such a | U1-Forced - Immediate | 100-Fossil-Steam
3149 | Loss of vacuum not attributable to a particular component such a | Balance of Plant | Condensing System | U1 | Forced - Immediate | 2024 | Coal | CC | 100 | Fossil-Steam | WECC | Winter | 155.2499 | 405 | 1 | 1 | 3149-Loss of vacuum not attributable to a particular component such a | U1-Forced - Immediate | 100-Fossil-Steam
3149 | Loss of vacuum not attributable to a particular component such a | Balance of Plant | Condensing System | U1 | Forced - Immediate | 2024 | Coal | CC | 100 | Fossil-Steam | SERC | Summer | 3431.1663 | 595 | 1 | 1 | 3149-Loss of vacuum not attributable to a particular component such a | U1-Forced - Immediate | 100-Fossil-Steam
3149 | Loss of vacuum not attributable to a particular component such a | Balance of Plant | Condensing System | U1 | Forced - Immediate | 2024 | Coal | CC | 100 | Fossil-Steam | RFC | Off-Peak | 17322.7997 | 762 | 1 | 1 | 3149-Loss of vacuum not attributable to a particular component such a | U1-Forced - Immediate | 100-Fossil-Steam
3149 | Loss of vacuum not attributable to a particular component such a | Balance of Plant | Condensing System | U1 | Forced - Immediate | 2024 | Coal | CC | 100 | Fossil-Steam | RFC | Summer | 1709.9991 | 1350 | 1 | 1 | 3149-Loss of vacuum not attributable to a particular component such a | U1-Forced - Immediate | 100-Fossil-Steam
3149 | Loss of vacuum not attributable to a particular component such a | Balance of Plant | Condensing System | U1 | Forced - Immediate | 2024 | Coal | CC | 100 | Fossil-Steam | RFC | Winter | 1270 | 635 | 1 | 1 | 3149-Loss of vacuum not attributable to a particular component such a | U1-Forced - Immediate | 100-Fossil-Steam
3149 | Loss of vacuum not attributable to a particular component such a | Balance of Plant | Condensing System | U1 | Forced - Immediate | 2024 | Gas | GG | 100 | Fossil-Steam | MRO | Off-Peak | 145.95 | 63 | 1 | 1 | 3149-Loss of vacuum not attributable to a particular component such a | U1-Forced - Immediate | 100-Fossil-Steam
3149 | Loss of vacuum not attributable to a particular component such a | Balance of Plant | Condensing System | U1 | Forced - Immediate | 2024 | Coal | CC | 100 | Fossil-Steam | RFC | Summer | 5107.4996 | 1350 | 1 | 1 | 3149-Loss of vacuum not attributable to a particular component such a | U1-Forced - Immediate | 100-Fossil-Steam
3149 | Loss of vacuum not attributable to a particular component such a | Balance of Plant | Condensing System | U1 | Forced - Immediate | 2024 | Gas | GG | 100 | Fossil-Steam | MRO | Summer | 504 | 480 | 1 | 1 | 3149-Loss of vacuum not attributable to a particular component such a | U1-Forced - Immediate | 100-Fossil-Steam
3149 | Loss of vacuum not attributable to a particular component such a | Balance of Plant | Condensing System | U1 | Forced - Immediate | 2024 | Gas | GG | 100 | Fossil-Steam | NPCC | Summer | 593.46 | 565.2 | 1 | 1 | 3149-Loss of vacuum not attributable to a particular component such a | U1-Forced - Immediate | 100-Fossil-Steam
3149 | Loss of vacuum not attributable to a particular component such a | Balance of Plant | Condensing System | U1 | Forced - Immediate | 2024 | Gas | GG | 100 | Fossil-Steam | SERC | Winter | 447801.2 | 536 | 1 | 1 | 3149-Loss of vacuum not attributable to a particular component such a | U1-Forced - Immediate | 100-Fossil-Steam
3149 | Loss of vacuum not attributable to a particular component such a | Balance of Plant | Condensing System | U3 | Forced - Postponed | 2024 | Coal | CC | 100 | Fossil-Steam | MRO | Off-Peak | 6915.6 | 339 | 1 | 1 | 3149-Loss of vacuum not attributable to a particular component such a | U3-Forced - Postponed | 100-Fossil-Steam
3149 | Loss of vacuum not attributable to a particular component such a | Balance of Plant | Condensing System | D1 | Forced - Immediate | 2024 | Nuclear | NU | 200 | Nuclear | SERC | Off-Peak | 108820.0768 | 758.24 | 1 | 1 | 3149-Loss of vacuum not attributable to a particular component such a | D1-Forced - Immediate | 200-Nuclear
3149 | Loss of vacuum not attributable to a particular component such a | Balance of Plant | Condensing System | D1 | Forced - Immediate | 2024 | Nuclear | NU | 200 | Nuclear | RFC | Summer | 25294.5 | 730 | 1 | 1 | 3149-Loss of vacuum not attributable to a particular component such a | D1-Forced - Immediate | 200-Nuclear
3149 | Loss of vacuum not attributable to a particular component such a | Balance of Plant | Condensing System | D1 | Forced - Immediate | 2024 | Other | BM | 650 | Fluidized Bed | SERC | Summer | 31.36 | 7.84 | 1 | 1 | 3149-Loss of vacuum not attributable to a particular component such a | D1-Forced - Immediate | 650-Fluidized Bed
3149 | Loss of vacuum not attributable to a particular component such a | Balance of Plant | Condensing System | U1 | Forced - Immediate | 2024 | Other | BM | 650 | Fluidized Bed | SERC | Summer | 11 | 55 | 1 | 1 | 3149-Loss of vacuum not attributable to a particular component such a | U1-Forced - Immediate | 650-Fluidized Bed
3149 | Loss of vacuum not attributable to a particular component such a | Balance of Plant | Condensing System | D1 | Forced - Immediate | 2024 | Other | BM | 650 | Fluidized Bed | SERC | Winter | 69.4295 | 17.43 | 1 | 1 | 3149-Loss of vacuum not attributable to a particular component such a | D1-Forced - Immediate | 650-Fluidized Bed
3149 | Loss of vacuum not attributable to a particular component such a | Balance of Plant | Condensing System | D1 | Forced - Immediate | 2024 | Coal | CC | 650 | Fluidized Bed | RFC | Summer | 7176 | 23 | 1 | 1 | 3149-Loss of vacuum not attributable to a particular component such a | D1-Forced - Immediate | 650-Fluidized Bed
3149 | Loss of vacuum not attributable to a particular component such a | Balance of Plant | Condensing System | U1 | Forced - Immediate | 2024 | Other | BM | 650 | Fluidized Bed | SERC | Winter | 99.9166 | 55 | 1 | 1 | 3149-Loss of vacuum not attributable to a particular component such a | U1-Forced - Immediate | 650-Fluidized Bed
3149 | Loss of vacuum not attributable to a particular component such a | Balance of Plant | Condensing System | U1 | Forced - Immediate | 2024 | Gas | GG | 800 | Miscellaneous | WECC | Off-Peak | 320.0497 | 519 | 1 | 1 | 3149-Loss of vacuum not attributable to a particular component such a | U1-Forced - Immediate | 800-Miscellaneous
3149 | Loss of vacuum not attributable to a particular component such a | Balance of Plant | Condensing System | U2 | Forced - Delayed | 2024 | Gas | GG | 800 | Miscellaneous | SERC | Off-Peak | 1159.4666 | 64 | 1 | 1 | 3149-Loss of vacuum not attributable to a particular component such a | U2-Forced - Delayed | 800-Miscellaneous
3149 | Loss of vacuum not attributable to a particular component such a | Balance of Plant | Condensing System | D1 | Forced - Immediate | 2024 | Geothermal | GE | 830 | Geothermal | WECC | Winter | 1908.15 | 9 | 1 | 1 | 3149-Loss of vacuum not attributable to a particular component such a | D1-Forced - Immediate | 830-Geothermal
3149 | Loss of vacuum not attributable to a particular component such a | Balance of Plant | Condensing System | D1 | Forced - Immediate | 2024 | Geothermal | GE | 830 | Geothermal | WECC | Winter | 328.8 | 18 | 1 | 1 | 3149-Loss of vacuum not attributable to a particular component such a | D1-Forced - Immediate | 830-Geothermal
3149 | Loss of vacuum not attributable to a particular component such a | Balance of Plant | Condensing System | D1 | Forced - Immediate | 2024 | Geothermal | GE | 830 | Geothermal | WECC | Summer | 30.8 | 24 | 1 | 1 | 3149-Loss of vacuum not attributable to a particular component such a | D1-Forced - Immediate | 830-Geothermal
3149 | Loss of vacuum not attributable to a particular component such a | Balance of Plant | Condensing System | U1 | Forced - Immediate | 2024 | Geothermal | GE | 830 | Geothermal | WECC | Off-Peak | 3.15 | 27 | 1 | 1 | 3149-Loss of vacuum not attributable to a particular component such a | U1-Forced - Immediate | 830-Geothermal
3149 | Loss of vacuum not attributable to a particular component such a | Balance of Plant | Condensing System | U1 | Forced - Immediate | 2024 | Geothermal | GE | 830 | Geothermal | WECC | Summer | 166.4 | 39 | 1 | 1 | 3149-Loss of vacuum not attributable to a particular component such a | U1-Forced - Immediate | 830-Geothermal
3149 | Loss of vacuum not attributable to a particular component such a | Balance of Plant | Condensing System | U1 | Forced - Immediate | 2024 | Geothermal | GE | 830 | Geothermal | WECC | Off-Peak | 12.15 | 27 | 1 | 1 | 3149-Loss of vacuum not attributable to a particular component such a | U1-Forced - Immediate | 830-Geothermal
3149 | Loss of vacuum not attributable to a particular component such a | Balance of Plant | Condensing System | D1 | Forced - Immediate | 2024 | Geothermal | GE | 830 | Geothermal | WECC | Winter | 483.0833 | 5 | 1 | 1 | 3149-Loss of vacuum not attributable to a particular component such a | D1-Forced - Immediate | 830-Geothermal
3149 | Loss of vacuum not attributable to a particular component such a | Balance of Plant | Condensing System | U1 | Forced - Immediate | 2024 | Geothermal | GE | 830 | Geothermal | WECC | Summer | 5.85 | 27 | 1 | 1 | 3149-Loss of vacuum not attributable to a particular component such a | U1-Forced - Immediate | 830-Geothermal
3149 | Loss of vacuum not attributable to a particular component such a | Balance of Plant | Condensing System | U1 | Forced - Immediate | 2024 | Geothermal | GE | 830 | Geothermal | WECC | Winter | 4.05 | 27 | 1 | 1 | 3149-Loss of vacuum not attributable to a particular component such a | U1-Forced - Immediate | 830-Geothermal
3149 | Loss of vacuum not attributable to a particular component such a | Balance of Plant | Condensing System | D1 | Forced - Immediate | 2024 | Geothermal | GE | 830 | Geothermal | WECC | Winter | 579.6 | 8 | 1 | 1 | 3149-Loss of vacuum not attributable to a particular component such a | D1-Forced - Immediate | 830-Geothermal
3149 | Loss of vacuum not attributable to a particular component such a | Balance of Plant | Condensing System | U1 | Forced - Immediate | 2024 | Geothermal | GE | 830 | Geothermal | WECC | Off-Peak | 4.05 | 27 | 1 | 1 | 3149-Loss of vacuum not attributable to a particular component such a | U1-Forced - Immediate | 830-Geothermal
3149 | Loss of vacuum not attributable to a particular component such a | Balance of Plant | Condensing System | U1 | Forced - Immediate | 2024 | Geothermal | GE | 830 | Geothermal | WECC | Summer | 11.7 | 27 | 1 | 1 | 3149-Loss of vacuum not attributable to a particular component such a | U1-Forced - Immediate | 830-Geothermal
3149 | Loss of vacuum not attributable to a particular component such a | Balance of Plant | Condensing System | U1 | Forced - Immediate | 2024 | Geothermal | GE | 830 | Geothermal | WECC | Summer | 195 | 39 | 1 | 1 | 3149-Loss of vacuum not attributable to a particular component such a | U1-Forced - Immediate | 830-Geothermal
3149 | Loss of vacuum not attributable to a particular component such a | Balance of Plant | Condensing System | U1 | Forced - Immediate | 2024 | Geothermal | GE | 830 | Geothermal | WECC | Summer | 225.55 | 39 | 1 | 1 | 3149-Loss of vacuum not attributable to a particular component such a | U1-Forced - Immediate | 830-Geothermal
3149 | Loss of vacuum not attributable to a particular component such a | Balance of Plant | Condensing System | D1 | Forced - Immediate | 2024 | Gas | GG | 850 | Combined Cycle Block | RFC | Summer | 16 | 8 | 1 | 1 | 3149-Loss of vacuum not attributable to a particular component such a | D1-Forced - Immediate | 850-Combined Cycle Block
3149 | Loss of vacuum not attributable to a particular component such a | Balance of Plant | Condensing System | D1 | Forced - Immediate | 2024 | Gas | GG | 850 | Combined Cycle Block | RFC | Summer | 6 | 3 | 1 | 2 | 3149-Loss of vacuum not attributable to a particular component such a | D1-Forced - Immediate | 850-Combined Cycle Block
3149 | Loss of vacuum not attributable to a particular component such a | Balance of Plant | Condensing System | D1 | Forced - Immediate | 2024 | Gas | GG | 850 | Combined Cycle Block | TRE | Off-Peak | 38.4999 | 92.4 | 1 | 1 | 3149-Loss of vacuum not attributable to a particular component such a | D1-Forced - Immediate | 850-Combined Cycle Block
3149 | Loss of vacuum not attributable to a particular component such a | Balance of Plant | Condensing System | D1 | Forced - Immediate | 2024 | Gas | GG | 850 | Combined Cycle Block | RFC | Summer | 216 | 27 | 1 | 3 | 3149-Loss of vacuum not attributable to a particular component such a | D1-Forced - Immediate | 850-Combined Cycle Block
3149 | Loss of vacuum not attributable to a particular component such a | Balance of Plant | Condensing System | D1 | Forced - Immediate | 2024 | Gas | GG | 850 | Combined Cycle Block | RFC | Summer | 80 | 16 | 1 | 1 | 3149-Loss of vacuum not attributable to a particular component such a | D1-Forced - Immediate | 850-Combined Cycle Block
3149 | Loss of vacuum not attributable to a particular component such a | Balance of Plant | Condensing System | D1 | Forced - Immediate | 2024 | Gas | GG | 850 | Combined Cycle Block | RFC | Summer | 55 | 11 | 1 | 1 | 3149-Loss of vacuum not attributable to a particular component such a | D1-Forced - Immediate | 850-Combined Cycle Block
3149 | Loss of vacuum not attributable to a particular component such a | Balance of Plant | Condensing System | D1 | Forced - Immediate | 2024 | Gas | GG | 850 | Combined Cycle Block | RFC | Summer | 9 | 3 | 1 | 2 | 3149-Loss of vacuum not attributable to a particular component such a | D1-Forced - Immediate | 850-Combined Cycle Block
3149 | Loss of vacuum not attributable to a particular component such a | Balance of Plant | Condensing System | D1 | Forced - Immediate | 2024 | Gas | GG | 850 | Combined Cycle Block | RFC | Summer | 414 | 46 | 1 | 1 | 3149-Loss of vacuum not attributable to a particular component such a | D1-Forced - Immediate | 850-Combined Cycle Block
3149 | Loss of vacuum not attributable to a particular component such a | Balance of Plant | Condensing System | D1 | Forced - Immediate | 2024 | Gas | GG | 850 | Combined Cycle Block | WECC | Summer | 222.2 | 22 | 1 | 1 | 3149-Loss of vacuum not attributable to a particular component such a | D1-Forced - Immediate | 850-Combined Cycle Block
3149 | Loss of vacuum not attributable to a particular component such a | Balance of Plant | Condensing System | D1 | Forced - Immediate | 2024 | Gas | GG | 850 | Combined Cycle Block | WECC | Summer | 55.5 | 222 | 1 | 1 | 3149-Loss of vacuum not attributable to a particular component such a | D1-Forced - Immediate | 850-Combined Cycle Block
3149 | Loss of vacuum not attributable to a particular component such a | Balance of Plant | Condensing System | D1 | Forced - Immediate | 2024 | Gas | GG | 850 | Combined Cycle Block | RFC | Summer | 35 | 7 | 1 | 1 | 3149-Loss of vacuum not attributable to a particular component such a | D1-Forced - Immediate | 850-Combined Cycle Block
3149 | Loss of vacuum not attributable to a particular component such a | Balance of Plant | Condensing System | D1 | Forced - Immediate | 2024 | Gas | GG | 850 | Combined Cycle Block | WECC | Summer | 450.6333 | 22 | 1 | 1 | 3149-Loss of vacuum not attributable to a particular component such a | D1-Forced - Immediate | 850-Combined Cycle Block
3149 | Loss of vacuum not attributable to a particular component such a | Balance of Plant | Condensing System | D1 | Forced - Immediate | 2024 | Gas | GG | 850 | Combined Cycle Block | RFC | Summer | 460 | 46 | 1 | 1 | 3149-Loss of vacuum not attributable to a particular component such a | D1-Forced - Immediate | 850-Combined Cycle Block
3149 | Loss of vacuum not attributable to a particular component such a | Balance of Plant | Condensing System | D1 | Forced - Immediate | 2024 | Gas | GG | 850 | Combined Cycle Block | RFC | Summer | 112 | 16 | 1 | 1 | 3149-Loss of vacuum not attributable to a particular component such a | D1-Forced - Immediate | 850-Combined Cycle Block
3149 | Loss of vacuum not attributable to a particular component such a | Balance of Plant | Condensing System | D1 | Forced - Immediate | 2024 | Gas | GG | 850 | Combined Cycle Block | RFC | Summer | 44 | 11 | 1 | 2 | 3149-Loss of vacuum not attributable to a particular component such a | D1-Forced - Immediate | 850-Combined Cycle Block
3149 | Loss of vacuum not attributable to a particular component such a | Balance of Plant | Condensing System | D1 | Forced - Immediate | 2024 | Gas | GG | 850 | Combined Cycle Block | RFC | Summer | 1356.3833 | 97 | 1 | 1 | 3149-Loss of vacuum not attributable to a particular component such a | D1-Forced - Immediate | 850-Combined Cycle Block
3149 | Loss of vacuum not attributable to a particular component such a | Balance of Plant | Condensing System | D1 | Forced - Immediate | 2024 | Gas | GG | 850 | Combined Cycle Block | RFC | Summer | 468 | 39 | 1 | 1 | 3149-Loss of vacuum not attributable to a particular component such a | D1-Forced - Immediate | 850-Combined Cycle Block
3149 | Loss of vacuum not attributable to a particular component such a | Balance of Plant | Condensing System | D1 | Forced - Immediate | 2024 | Gas | GG | 850 | Combined Cycle Block | WECC | Summer | 113.6 | 24 | 1 | 1 | 3149-Loss of vacuum not attributable to a particular component such a | D1-Forced - Immediate | 850-Combined Cycle Block
3149 | Loss of vacuum not attributable to a particular component such a | Balance of Plant | Condensing System | D1 | Forced - Immediate | 2024 | Gas | GG | 850 | Combined Cycle Block | RFC | Summer | 66 | 11 | 1 | 1 | 3149-Loss of vacuum not attributable to a particular component such a | D1-Forced - Immediate | 850-Combined Cycle Block
3149 | Loss of vacuum not attributable to a particular component such a | Balance of Plant | Condensing System | D1 | Forced - Immediate | 2024 | Gas | GG | 850 | Combined Cycle Block | RFC | Winter | 1020.7145 | 478.46 | 1 | 1 | 3149-Loss of vacuum not attributable to a particular component such a | D1-Forced - Immediate | 850-Combined Cycle Block
3149 | Loss of vacuum not attributable to a particular component such a | Balance of Plant | Condensing System | D1 | Forced - Immediate | 2024 | Gas | GG | 850 | Combined Cycle Block | RFC | Summer | 648 | 54 | 1 | 1 | 3149-Loss of vacuum not attributable to a particular component such a | D1-Forced - Immediate | 850-Combined Cycle Block
3149 | Loss of vacuum not attributable to a particular component such a | Balance of Plant | Condensing System | D1 | Forced - Immediate | 2024 | Gas | GG | 850 | Combined Cycle Block | NPCC | Summer | 158.5255 | 452.93 | 1 | 1 | 3149-Loss of vacuum not attributable to a particular component such a | D1-Forced - Immediate | 850-Combined Cycle Block
3149 | Loss of vacuum not attributable to a particular component such a | Balance of Plant | Condensing System | D1 | Forced - Immediate | 2024 | Gas | GG | 850 | Combined Cycle Block | RFC | Summer | 147 | 21 | 1 | 2 | 3149-Loss of vacuum not attributable to a particular component such a | D1-Forced - Immediate | 850-Combined Cycle Block
3149 | Loss of vacuum not attributable to a particular component such a | Balance of Plant | Condensing System | D1 | Forced - Immediate | 2024 | Gas | GG | 850 | Combined Cycle Block | RFC | Summer | 189 | 27 | 1 | 1 | 3149-Loss of vacuum not attributable to a particular component such a | D1-Forced - Immediate | 850-Combined Cycle Block
3149 | Loss of vacuum not attributable to a particular component such a | Balance of Plant | Condensing System | D1 | Forced - Immediate | 2024 | Gas | GG | 850 | Combined Cycle Block | RFC | Summer | 792 | 72 | 1 | 1 | 3149-Loss of vacuum not attributable to a particular component such a | D1-Forced - Immediate | 850-Combined Cycle Block
3149 | Loss of vacuum not attributable to a particular component such a | Balance of Plant | Condensing System | D1 | Forced - Immediate | 2024 | Gas | GG | 850 | Combined Cycle Block | WECC | Summer | 190.3 | 22 | 1 | 1 | 3149-Loss of vacuum not attributable to a particular component such a | D1-Forced - Immediate | 850-Combined Cycle Block
3149 | Loss of vacuum not attributable to a particular component such a | Balance of Plant | Condensing System | D1 | Forced - Immediate | 2024 | Gas | GG | 850 | Combined Cycle Block | WECC | Summer | 161.6667 | 20 | 1 | 1 | 3149-Loss of vacuum not attributable to a particular component such a | D1-Forced - Immediate | 850-Combined Cycle Block
3149 | Loss of vacuum not attributable to a particular component such a | Balance of Plant | Condensing System | D1 | Forced - Immediate | 2024 | Gas | GG | 850 | Combined Cycle Block | WECC | Summer | 193.2 | 23 | 1 | 1 | 3149-Loss of vacuum not attributable to a particular component such a | D1-Forced - Immediate | 850-Combined Cycle Block
3149 | Loss of vacuum not attributable to a particular component such a | Balance of Plant | Condensing System | D1 | Forced - Immediate | 2024 | Gas | GG | 850 | Combined Cycle Block | RFC | Summer | 864 | 72 | 1 | 1 | 3149-Loss of vacuum not attributable to a particular component such a | D1-Forced - Immediate | 850-Combined Cycle Block
3149 | Loss of vacuum not attributable to a particular component such a | Balance of Plant | Condensing System | D1 | Forced - Immediate | 2024 | Gas | GG | 850 | Combined Cycle Block | RFC | Summer | 368 | 46 | 1 | 1 | 3149-Loss of vacuum not attributable to a particular component such a | D1-Forced - Immediate | 850-Combined Cycle Block
3149 | Loss of vacuum not attributable to a particular component such a | Balance of Plant | Condensing System | D1 | Forced - Immediate | 2024 | Gas | GG | 850 | Combined Cycle Block | RFC | Summer | 264 | 33 | 1 | 1 | 3149-Loss of vacuum not attributable to a particular component such a | D1-Forced - Immediate | 850-Combined Cycle Block
3149 | Loss of vacuum not attributable to a particular component such a | Balance of Plant | Condensing System | D1 | Forced - Immediate | 2024 | Gas | GG | 850 | Combined Cycle Block | RFC | Summer | 693 | 63 | 1 | 1 | 3149-Loss of vacuum not attributable to a particular component such a | D1-Forced - Immediate | 850-Combined Cycle Block
3149 | Loss of vacuum not attributable to a particular component such a | Balance of Plant | Condensing System | D1 | Forced - Immediate | 2024 | Gas | GG | 850 | Combined Cycle Block | RFC | Summer | 1067 | 97 | 1 | 1 | 3149-Loss of vacuum not attributable to a particular component such a | D1-Forced - Immediate | 850-Combined Cycle Block
3149 | Loss of vacuum not attributable to a particular component such a | Balance of Plant | Condensing System | D1 | Forced - Immediate | 2024 | Gas | GG | 850 | Combined Cycle Block | RFC | Summer | 980 | 98 | 1 | 1 | 3149-Loss of vacuum not attributable to a particular component such a | D1-Forced - Immediate | 850-Combined Cycle Block
3149 | Loss of vacuum not attributable to a particular component such a | Balance of Plant | Condensing System | D1 | Forced - Immediate | 2024 | Gas | GG | 850 | Combined Cycle Block | WECC | Summer | 486.45 | 27 | 1 | 1 | 3149-Loss of vacuum not attributable to a particular component such a | D1-Forced - Immediate | 850-Combined Cycle Block
3149 | Loss of vacuum not attributable to a particular component such a | Balance of Plant | Condensing System | D1 | Forced - Immediate | 2024 | Gas | GG | 850 | Combined Cycle Block | RFC | Summer | 1222 | 94 | 1 | 2 | 3149-Loss of vacuum not attributable to a particular component such a | D1-Forced - Immediate | 850-Combined Cycle Block
3149 | Loss of vacuum not attributable to a particular component such a | Balance of Plant | Condensing System | D1 | Forced - Immediate | 2024 | Gas | GG | 850 | Combined Cycle Block | RFC | Winter | 974.272 | 304.46 | 1 | 1 | 3149-Loss of vacuum not attributable to a particular component such a | D1-Forced - Immediate | 850-Combined Cycle Block
3149 | Loss of vacuum not attributable to a particular component such a | Balance of Plant | Condensing System | U1 | Forced - Immediate | 2024 | Gas | GG | 850 | Combined Cycle Block | WECC | Off-Peak | 939.6 | 522 | 1 | 1 | 3149-Loss of vacuum not attributable to a particular component such a | U1-Forced - Immediate | 850-Combined Cycle Block
3149 | Loss of vacuum not attributable to a particular component such a | Balance of Plant | Condensing System | D1 | Forced - Immediate | 2024 | Gas | GG | 850 | Combined Cycle Block | RFC | Summer | 540 | 54 | 1 | 1 | 3149-Loss of vacuum not attributable to a particular component such a | D1-Forced - Immediate | 850-Combined Cycle Block
3149 | Loss of vacuum not attributable to a particular component such a | Balance of Plant | Condensing System | U1 | Forced - Immediate | 2024 | Gas | GG | 850 | Combined Cycle Block | NPCC | Summer | 680.4421 | 551.71 | 1 | 1 | 3149-Loss of vacuum not attributable to a particular component such a | U1-Forced - Immediate | 850-Combined Cycle Block
3149 | Loss of vacuum not attributable to a particular component such a | Balance of Plant | Condensing System | D1 | Forced - Immediate | 2024 | Gas | GG | 850 | Combined Cycle Block | RFC | Summer | 648 | 72 | 1 | 1 | 3149-Loss of vacuum not attributable to a particular component such a | D1-Forced - Immediate | 850-Combined Cycle Block
3149 | Loss of vacuum not attributable to a particular component such a | Balance of Plant | Condensing System | U1 | Forced - Immediate | 2024 | Gas | GG | 850 | Combined Cycle Block | RFC | Winter | 271.8579 | 652.46 | 1 | 1 | 3149-Loss of vacuum not attributable to a particular component such a | U1-Forced - Immediate | 850-Combined Cycle Block
3149 | Loss of vacuum not attributable to a particular component such a | Balance of Plant | Condensing System | D1 | Forced - Immediate | 2024 | Gas | GG | 850 | Combined Cycle Block | RFC | Summer | 756 | 63 | 1 | 1 | 3149-Loss of vacuum not attributable to a particular component such a | D1-Forced - Immediate | 850-Combined Cycle Block
3149 | Loss of vacuum not attributable to a particular component such a | Balance of Plant | Condensing System | D1 | Forced - Immediate | 2024 | Gas | GG | 850 | Combined Cycle Block | RFC | Summer | 1600 | 100 | 1 | 1 | 3149-Loss of vacuum not attributable to a particular component such a | D1-Forced - Immediate | 850-Combined Cycle Block
3149 | Loss of vacuum not attributable to a particular component such a | Balance of Plant | Condensing System | D1 | Forced - Immediate | 2024 | Gas | GG | 851 | CC GT units | SERC | Off-Peak | 723.7333 | 59 | 1 | 1 | 3149-Loss of vacuum not attributable to a particular component such a | D1-Forced - Immediate | 851-CC GT units
3149 | Loss of vacuum not attributable to a particular component such a | Balance of Plant | Condensing System | D1 | Forced - Immediate | 2024 | Gas | GG | 851 | CC GT units | TRE | Off-Peak | 612.25 | 31 | 1 | 1 | 3149-Loss of vacuum not attributable to a particular component such a | D1-Forced - Immediate | 851-CC GT units
3149 | Loss of vacuum not attributable to a particular component such a | Balance of Plant | Condensing System | D1 | Forced - Immediate | 2024 | Gas | GG | 851 | CC GT units | NPCC | Summer | 77.7 | 222 | 1 | 1 | 3149-Loss of vacuum not attributable to a particular component such a | D1-Forced - Immediate | 851-CC GT units
3149 | Loss of vacuum not attributable to a particular component such a | Balance of Plant | Condensing System | D1 | Forced - Immediate | 2024 | Gas | GG | 851 | CC GT units | SERC | Off-Peak | 1153.6 | 84 | 1 | 1 | 3149-Loss of vacuum not attributable to a particular component such a | D1-Forced - Immediate | 851-CC GT units
3149 | Loss of vacuum not attributable to a particular component such a | Balance of Plant | Condensing System | SF | Startup Failure | 2024 | Gas | GG | 851 | CC GT units | TRE | Winter | 184.8 | 176 | 1 | 1 | 3149-Loss of vacuum not attributable to a particular component such a | SF-Startup Failure | 851-CC GT units
3149 | Loss of vacuum not attributable to a particular component such a | Balance of Plant | Condensing System | D1 | Forced - Immediate | 2024 | Gas | GG | 851 | CC GT units | WECC | Winter | 142.1332 | 164 | 1 | 1 | 3149-Loss of vacuum not attributable to a particular component such a | D1-Forced - Immediate | 851-CC GT units
3149 | Loss of vacuum not attributable to a particular component such a | Balance of Plant | Condensing System | D1 | Forced - Immediate | 2024 | Gas | GG | 851 | CC GT units | NPCC | Summer | 112.1833 | 127 | 1 | 1 | 3149-Loss of vacuum not attributable to a particular component such a | D1-Forced - Immediate | 851-CC GT units
3149 | Loss of vacuum not attributable to a particular component such a | Balance of Plant | Condensing System | D1 | Forced - Immediate | 2024 | Gas | GG | 851 | CC GT units | SERC | Summer | 3314.3 | 69 | 1 | 1 | 3149-Loss of vacuum not attributable to a particular component such a | D1-Forced - Immediate | 851-CC GT units
3149 | Loss of vacuum not attributable to a particular component such a | Balance of Plant | Condensing System | U1 | Forced - Immediate | 2024 | Gas | GG | 851 | CC GT units | WECC | Off-Peak | 12132.85 | 151 | 1 | 1 | 3149-Loss of vacuum not attributable to a particular component such a | U1-Forced - Immediate | 851-CC GT units
3149 | Loss of vacuum not attributable to a particular component such a | Balance of Plant | Condensing System | U1 | Forced - Immediate | 2024 | Gas | GG | 851 | CC GT units | WECC | Off-Peak | 3097.3832 | 191 | 1 | 1 | 3149-Loss of vacuum not attributable to a particular component such a | U1-Forced - Immediate | 851-CC GT units
3149 | Loss of vacuum not attributable to a particular component such a | Balance of Plant | Condensing System | U1 | Forced - Immediate | 2024 | Gas | GG | 851 | CC GT units | TRE | Off-Peak | 21257.5999 | 168 | 1 | 1 | 3149-Loss of vacuum not attributable to a particular component such a | U1-Forced - Immediate | 851-CC GT units
3149 | Loss of vacuum not attributable to a particular component such a | Balance of Plant | Condensing System | U1 | Forced - Immediate | 2024 | Gas | GG | 851 | CC GT units | WECC | Off-Peak | 3172.0499 | 189 | 1 | 1 | 3149-Loss of vacuum not attributable to a particular component such a | U1-Forced - Immediate | 851-CC GT units
3149 | Loss of vacuum not attributable to a particular component such a | Balance of Plant | Condensing System | U1 | Forced - Immediate | 2024 | Gas | GG | 851 | CC GT units | WECC | Summer | 744.8833 | 187 | 1 | 1 | 3149-Loss of vacuum not attributable to a particular component such a | U1-Forced - Immediate | 851-CC GT units
3149 | Loss of vacuum not attributable to a particular component such a | Balance of Plant | Condensing System | U1 | Forced - Immediate | 2024 | Gas | GG | 851 | CC GT units | WECC | Summer | 339.7165 | 187 | 1 | 1 | 3149-Loss of vacuum not attributable to a particular component such a | U1-Forced - Immediate | 851-CC GT units
3149 | Loss of vacuum not attributable to a particular component such a | Balance of Plant | Condensing System | U1 | Forced - Immediate | 2024 | Gas | GG | 851 | CC GT units | WECC | Summer | 1110 | 185 | 1 | 1 | 3149-Loss of vacuum not attributable to a particular component such a | U1-Forced - Immediate | 851-CC GT units
3149 | Loss of vacuum not attributable to a particular component such a | Balance of Plant | Condensing System | U1 | Forced - Immediate | 2024 | Gas | GG | 851 | CC GT units | SERC | Off-Peak | 4965.7833 | 169 | 1 | 1 | 3149-Loss of vacuum not attributable to a particular component such a | U1-Forced - Immediate | 851-CC GT units
3149 | Loss of vacuum not attributable to a particular component such a | Balance of Plant | Condensing System | U1 | Forced - Immediate | 2024 | Gas | GG | 851 | CC GT units | SERC | Summer | 13376.35 | 169 | 1 | 1 | 3149-Loss of vacuum not attributable to a particular component such a | U1-Forced - Immediate | 851-CC GT units
3149 | Loss of vacuum not attributable to a particular component such a | Balance of Plant | Condensing System | U1 | Forced - Immediate | 2024 | Gas | GG | 851 | CC GT units | WECC | Summer | 825.9165 | 187 | 1 | 1 | 3149-Loss of vacuum not attributable to a particular component such a | U1-Forced - Immediate | 851-CC GT units
3149 | Loss of vacuum not attributable to a particular component such a | Balance of Plant | Condensing System | U1 | Forced - Immediate | 2024 | Gas | GG | 851 | CC GT units | WECC | Summer | 3558.5666 | 151 | 1 | 1 | 3149-Loss of vacuum not attributable to a particular component such a | U1-Forced - Immediate | 851-CC GT units
3149 | Loss of vacuum not attributable to a particular component such a | Balance of Plant | Condensing System | U1 | Forced - Immediate | 2024 | Gas | GG | 851 | CC GT units | TRE | Off-Peak | 21184.8 | 168 | 1 | 1 | 3149-Loss of vacuum not attributable to a particular component such a | U1-Forced - Immediate | 851-CC GT units
3149 | Loss of vacuum not attributable to a particular component such a | Balance of Plant | Condensing System | U1 | Forced - Immediate | 2024 | Gas | GG | 851 | CC GT units | TRE | Winter | 988.2499 | 177 | 1 | 1 | 3149-Loss of vacuum not attributable to a particular component such a | U1-Forced - Immediate | 851-CC GT units
3149 | Loss of vacuum not attributable to a particular component such a | Balance of Plant | Condensing System | U1 | Forced - Immediate | 2024 | Gas | GG | 851 | CC GT units | TRE | Winter | 38.4998 | 231 | 1 | 1 | 3149-Loss of vacuum not attributable to a particular component such a | U1-Forced - Immediate | 851-CC GT units
3149 | Loss of vacuum not attributable to a particular component such a | Balance of Plant | Condensing System | U1 | Forced - Immediate | 2024 | Gas | GG | 851 | CC GT units | SERC | Winter | 11.7999 | 177 | 1 | 1 | 3149-Loss of vacuum not attributable to a particular component such a | U1-Forced - Immediate | 851-CC GT units
3149 | Loss of vacuum not attributable to a particular component such a | Balance of Plant | Condensing System | U1 | Forced - Immediate | 2024 | Gas | GG | 851 | CC GT units | NPCC | Summer | 131.2499 | 225 | 1 | 1 | 3149-Loss of vacuum not attributable to a particular component such a | U1-Forced - Immediate | 851-CC GT units
3149 | Loss of vacuum not attributable to a particular component such a | Balance of Plant | Condensing System | U1 | Forced - Immediate | 2024 | Gas | GG | 851 | CC GT units | WECC | Summer | 351.5 | 185 | 1 | 1 | 3149-Loss of vacuum not attributable to a particular component such a | U1-Forced - Immediate | 851-CC GT units
3149 | Loss of vacuum not attributable to a particular component such a | Balance of Plant | Condensing System | U1 | Forced - Immediate | 2024 | Gas | GG | 851 | CC GT units | SERC | Summer | 4774.25 | 169 | 1 | 1 | 3149-Loss of vacuum not attributable to a particular component such a | U1-Forced - Immediate | 851-CC GT units
3149 | Loss of vacuum not attributable to a particular component such a | Balance of Plant | Condensing System | U1 | Forced - Immediate | 2024 | Gas | GG | 851 | CC GT units | SERC | Winter | 181.6 | 227 | 1 | 1 | 3149-Loss of vacuum not attributable to a particular component such a | U1-Forced - Immediate | 851-CC GT units
3149 | Loss of vacuum not attributable to a particular component such a | Balance of Plant | Condensing System | U1 | Forced - Immediate | 2024 | Gas | GG | 851 | CC GT units | WECC | Winter | 1448.4166 | 191 | 1 | 1 | 3149-Loss of vacuum not attributable to a particular component such a | U1-Forced - Immediate | 851-CC GT units
3149 | Loss of vacuum not attributable to a particular component such a | Balance of Plant | Condensing System | U1 | Forced - Immediate | 2024 | Gas | GG | 851 | CC GT units | WECC | Winter | 1814.4 | 189 | 1 | 1 | 3149-Loss of vacuum not attributable to a particular component such a | U1-Forced - Immediate | 851-CC GT units
3149 | Loss of vacuum not attributable to a particular component such a | Balance of Plant | Condensing System | D1 | Forced - Immediate | 2024 | Waste Heat | WH | 852 | CC steam units | WECC | Winter | 107.8999 | 124.5 | 1 | 1 | 3149-Loss of vacuum not attributable to a particular component such a | D1-Forced - Immediate | 852-CC steam units
3149 | Loss of vacuum not attributable to a particular component such a | Balance of Plant | Condensing System | SF | Startup Failure | 2024 | Gas | GG | 852 | CC steam units | WECC | Off-Peak | 858.5666 | 86 | 1 | 1 | 3149-Loss of vacuum not attributable to a particular component such a | SF-Startup Failure | 852-CC steam units
3149 | Loss of vacuum not attributable to a particular component such a | Balance of Plant | Condensing System | D1 | Forced - Immediate | 2024 | Waste Heat | WH | 852 | CC steam units | NPCC | Summer | 6.075 | 121.5 | 1 | 1 | 3149-Loss of vacuum not attributable to a particular component such a | D1-Forced - Immediate | 852-CC steam units
3149 | Loss of vacuum not attributable to a particular component such a | Balance of Plant | Condensing System | SF | Startup Failure | 2024 | Gas | GG | 852 | CC steam units | SERC | Winter | 8.6666 | 65 | 1 | 1 | 3149-Loss of vacuum not attributable to a particular component such a | SF-Startup Failure | 852-CC steam units
3149 | Loss of vacuum not attributable to a particular component such a | Balance of Plant | Condensing System | U1 | Forced - Immediate | 2024 | Gas | GG | 852 | CC steam units | WECC | Summer | 64.8 | 72 | 1 | 1 | 3149-Loss of vacuum not attributable to a particular component such a | U1-Forced - Immediate | 852-CC steam units
3149 | Loss of vacuum not attributable to a particular component such a | Balance of Plant | Condensing System | U1 | Forced - Immediate | 2024 | Waste Heat | WH | 852 | CC steam units | WECC | Off-Peak | 58.8999 | 186 | 1 | 1 | 3149-Loss of vacuum not attributable to a particular component such a | U1-Forced - Immediate | 852-CC steam units
3149 | Loss of vacuum not attributable to a particular component such a | Balance of Plant | Condensing System | SF | Startup Failure | 2024 | Waste Heat | WH | 852 | CC steam units | WECC | Summer | 60.6666 | 182 | 1 | 1 | 3149-Loss of vacuum not attributable to a particular component such a | SF-Startup Failure | 852-CC steam units
3149 | Loss of vacuum not attributable to a particular component such a | Balance of Plant | Condensing System | U1 | Forced - Immediate | 2024 | Waste Heat | WH | 852 | CC steam units | WECC | Off-Peak | 2929.5 | 186 | 1 | 1 | 3149-Loss of vacuum not attributable to a particular component such a | U1-Forced - Immediate | 852-CC steam units
3149 | Loss of vacuum not attributable to a particular component such a | Balance of Plant | Condensing System | U1 | Forced - Immediate | 2024 | Gas | GG | 852 | CC steam units | TRE | Winter | 33.5 | 335 | 1 | 8 | 3149-Loss of vacuum not attributable to a particular component such a | U1-Forced - Immediate | 852-CC steam units
3149 | Loss of vacuum not attributable to a particular component such a | Balance of Plant | Condensing System | U1 | Forced - Immediate | 2024 | Waste Heat | WH | 852 | CC steam units | WECC | Off-Peak | 240.8216 | 110.3 | 1 | 1 | 3149-Loss of vacuum not attributable to a particular component such a | U1-Forced - Immediate | 852-CC steam units
3149 | Loss of vacuum not attributable to a particular component such a | Balance of Plant | Condensing System | U1 | Forced - Immediate | 2024 | Gas | GG | 852 | CC steam units | TRE | Summer | 107.45 | 307 | 1 | 8 | 3149-Loss of vacuum not attributable to a particular component such a | U1-Forced - Immediate | 852-CC steam units
3149 | Loss of vacuum not attributable to a particular component such a | Balance of Plant | Condensing System | U1 | Forced - Immediate | 2024 | Waste Heat | WH | 852 | CC steam units | TRE | Off-Peak | 25483.3332 | 200 | 1 | 1 | 3149-Loss of vacuum not attributable to a particular component such a | U1-Forced - Immediate | 852-CC steam units
3149 | Loss of vacuum not attributable to a particular component such a | Balance of Plant | Condensing System | U1 | Forced - Immediate | 2024 | Waste Heat | WH | 852 | CC steam units | WECC | Summer | 7.6667 | 20 | 1 | 1 | 3149-Loss of vacuum not attributable to a particular component such a | U1-Forced - Immediate | 852-CC steam units
3149 | Loss of vacuum not attributable to a particular component such a | Balance of Plant | Condensing System | U1 | Forced - Immediate | 2024 | Waste Heat | WH | 852 | CC steam units | SERC | Off-Peak | 6767.2999 | 186 | 1 | 1 | 3149-Loss of vacuum not attributable to a particular component such a | U1-Forced - Immediate | 852-CC steam units
3149 | Loss of vacuum not attributable to a particular component such a | Balance of Plant | Condensing System | U1 | Forced - Immediate | 2024 | Gas | GG | 852 | CC steam units | SERC | Winter | 722.6832 | 331 | 1 | 1 | 3149-Loss of vacuum not attributable to a particular component such a | U1-Forced - Immediate | 852-CC steam units
3149 | Loss of vacuum not attributable to a particular component such a | Balance of Plant | Condensing System | U1 | Forced - Immediate | 2024 | Waste Heat | WH | 852 | CC steam units | WECC | Summer | 1049.5332 | 182 | 1 | 1 | 3149-Loss of vacuum not attributable to a particular component such a | U1-Forced - Immediate | 852-CC steam units
3149 | Loss of vacuum not attributable to a particular component such a | Balance of Plant | Condensing System | U1 | Forced - Immediate | 2024 | Waste Heat | WH | 852 | CC steam units | WECC | Summer | 16 | 24 | 1 | 1 | 3149-Loss of vacuum not attributable to a particular component such a | U1-Forced - Immediate | 852-CC steam units
3149 | Loss of vacuum not attributable to a particular component such a | Balance of Plant | Condensing System | U1 | Forced - Immediate | 2024 | Waste Heat | WH | 852 | CC steam units | WECC | Summer | 6.8 | 24 | 1 | 1 | 3149-Loss of vacuum not attributable to a particular component such a | U1-Forced - Immediate | 852-CC steam units
3149 | Loss of vacuum not attributable to a particular component such a | Balance of Plant | Condensing System | U1 | Forced - Immediate | 2024 | Waste Heat | WH | 852 | CC steam units | WECC | Off-Peak | 121.9332 | 236 | 1 | 1 | 3149-Loss of vacuum not attributable to a particular component such a | U1-Forced - Immediate | 852-CC steam units
3149 | Loss of vacuum not attributable to a particular component such a | Balance of Plant | Condensing System | U1 | Forced - Immediate | 2024 | Waste Heat | WH | 852 | CC steam units | WECC | Winter | 71.8832 | 227 | 1 | 1 | 3149-Loss of vacuum not attributable to a particular component such a | U1-Forced - Immediate | 852-CC steam units
3149 | Loss of vacuum not attributable to a particular component such a | Balance of Plant | Condensing System | U1 | Forced - Immediate | 2024 | Waste Heat | WH | 852 | CC steam units | WECC | Winter | 4.3333 | 20 | 1 | 1 | 3149-Loss of vacuum not attributable to a particular component such a | U1-Forced - Immediate | 852-CC steam units
3149 | Loss of vacuum not attributable to a particular component such a | Balance of Plant | Condensing System | U1 | Forced - Immediate | 2024 | Waste Heat | WH | 852 | CC steam units | WECC | Summer | 96.1332 | 206 | 1 | 1 | 3149-Loss of vacuum not attributable to a particular component such a | U1-Forced - Immediate | 852-CC steam units
3149 | Loss of vacuum not attributable to a particular component such a | Balance of Plant | Condensing System | U1 | Forced - Immediate | 2024 | Waste Heat | WH | 852 | CC steam units | TRE | Off-Peak | 154.3332 | 231.5 | 1 | 1 | 3149-Loss of vacuum not attributable to a particular component such a | U1-Forced - Immediate | 852-CC steam units
3149 | Loss of vacuum not attributable to a particular component such a | Balance of Plant | Condensing System | U1 | Forced - Immediate | 2024 | Waste Heat | WH | 852 | CC steam units | NPCC | Summer | 215.5333 | 244 | 1 | 1 | 3149-Loss of vacuum not attributable to a particular component such a | U1-Forced - Immediate | 852-CC steam units
3149 | Loss of vacuum not attributable to a particular component such a | Balance of Plant | Condensing System | U1 | Forced - Immediate | 2024 | Waste Heat | WH | 852 | CC steam units | TRE | Winter | 237.5 | 237.5 | 1 | 1 | 3149-Loss of vacuum not attributable to a particular component such a | U1-Forced - Immediate | 852-CC steam units
3149 | Loss of vacuum not attributable to a particular component such a | Balance of Plant | Condensing System | U1 | Forced - Immediate | 2024 | Waste Heat | WH | 852 | CC steam units | WECC | Summer | 536.9 | 182 | 1 | 1 | 3149-Loss of vacuum not attributable to a particular component such a | U1-Forced - Immediate | 852-CC steam units
3149 | Loss of vacuum not attributable to a particular component such a | Balance of Plant | Condensing System | U1 | Forced - Immediate | 2024 | Waste Heat | WH | 852 | CC steam units | WECC | Off-Peak | 263.5332 | 236 | 1 | 1 | 3149-Loss of vacuum not attributable to a particular component such a | U1-Forced - Immediate | 852-CC steam units
3149 | Loss of vacuum not attributable to a particular component such a | Balance of Plant | Condensing System | U1 | Forced - Immediate | 2024 | Waste Heat | WH | 852 | CC steam units | TRE | Winter | 52.4166 | 185 | 1 | 1 | 3149-Loss of vacuum not attributable to a particular component such a | U1-Forced - Immediate | 852-CC steam units
3149 | Loss of vacuum not attributable to a particular component such a | Balance of Plant | Condensing System | U1 | Forced - Immediate | 2024 | Waste Heat | WH | 852 | CC steam units | WECC | Summer | 436.8 | 182 | 1 | 1 | 3149-Loss of vacuum not attributable to a particular component such a | U1-Forced - Immediate | 852-CC steam units
3149 | Loss of vacuum not attributable to a particular component such a | Balance of Plant | Condensing System | U1 | Forced - Immediate | 2024 | Waste Heat | WH | 852 | CC steam units | WECC | Winter | 95.4499 | 249 | 1 | 1 | 3149-Loss of vacuum not attributable to a particular component such a | U1-Forced - Immediate | 852-CC steam units
3149 | Loss of vacuum not attributable to a particular component such a | Balance of Plant | Condensing System | U1 | Forced - Immediate | 2024 | Waste Heat | WH | 852 | CC steam units | SERC | Summer | 6382.8999 | 186 | 1 | 1 | 3149-Loss of vacuum not attributable to a particular component such a | U1-Forced - Immediate | 852-CC steam units
3149 | Loss of vacuum not attributable to a particular component such a | Balance of Plant | Condensing System | U1 | Forced - Immediate | 2024 | Waste Heat | WH | 852 | CC steam units | WECC | Winter | 1559.2999 | 186 | 1 | 1 | 3149-Loss of vacuum not attributable to a particular component such a | U1-Forced - Immediate | 852-CC steam units
3149 | Loss of vacuum not attributable to a particular component such a | Balance of Plant | Condensing System | U1 | Forced - Immediate | 2024 | Waste Heat | WH | 852 | CC steam units | TRE | Winter | 115.05 | 117 | 1 | 1 | 3149-Loss of vacuum not attributable to a particular component such a | U1-Forced - Immediate | 852-CC steam units
3149 | Loss of vacuum not attributable to a particular component such a | Balance of Plant | Condensing System | U1 | Forced - Immediate | 2024 | Waste Heat | WH | 852 | CC steam units | WECC | Winter | 257.2999 | 249 | 1 | 1 | 3149-Loss of vacuum not attributable to a particular component such a | U1-Forced - Immediate | 852-CC steam units
3149 | Loss of vacuum not attributable to a particular component such a | Balance of Plant | Condensing System | U1 | Forced - Immediate | 2024 | Gas | GG | 861 | CoG GT units | WECC | Off-Peak | 2808.3999 | 177 | 1 | 1 | 3149-Loss of vacuum not attributable to a particular component such a | U1-Forced - Immediate | 861-CoG GT units
3149 | Loss of vacuum not attributable to a particular component such a | Balance of Plant | Condensing System | U1 | Forced - Immediate | 2024 | Waste Heat | WH | 862 | CoG steam units | WECC | Off-Peak | 3411.3332 | 215 | 1 | 1 | 3149-Loss of vacuum not attributable to a particular component such a | U1-Forced - Immediate | 862-CoG steam units
3149 | Loss of vacuum not attributable to a particular component such a | Balance of Plant | Condensing System | U1 | Forced - Immediate | 2024 | Waste Heat | WH | 862 | CoG steam units | NPCC | Off-Peak | 16 | 24 | 1 | 1 | 3149-Loss of vacuum not attributable to a particular component such a | U1-Forced - Immediate | 862-CoG steam units
3149 | Loss of vacuum not attributable to a particular component such a | Balance of Plant | Condensing System | D1 | Forced - Immediate | 2024 | Waste Heat | WH | 862 | CoG steam units | WECC | Off-Peak | 1782.5 | 155 | 1 | 1 | 3149-Loss of vacuum not attributable to a particular component such a | D1-Forced - Immediate | 862-CoG steam units
3149 | Loss of vacuum not attributable to a particular component such a | Balance of Plant | Condensing System | U1 | Forced - Immediate | 2024 | Waste Heat | WH | 862 | CoG steam units | WECC | Summer | 366.6665 | 220 | 1 | 1 | 3149-Loss of vacuum not attributable to a particular component such a | U1-Forced - Immediate | 862-CoG steam units
3149 | Loss of vacuum not attributable to a particular component such a | Balance of Plant | Condensing System | U1 | Forced - Immediate | 2024 | Waste Heat | WH | 862 | CoG steam units | SERC | Summer | 1290.3333 | 196 | 1 | 1 | 3149-Loss of vacuum not attributable to a particular component such a | U1-Forced - Immediate | 862-CoG steam units
3149 | Loss of vacuum not attributable to a particular component such a | Balance of Plant | Condensing System | U1 | Forced - Immediate | 2024 | Waste Heat | WH | 862 | CoG steam units | RFC | Winter | 778.1 | 62 | 1 | 1 | 3149-Loss of vacuum not attributable to a particular component such a | U1-Forced - Immediate | 862-CoG steam units
3149 | Loss of vacuum not attributable to a particular component such a | Balance of Plant | Condensing System | U1 | Forced - Immediate | 2024 | Waste Heat | WH | 862 | CoG steam units | NPCC | Off-Peak | 45.4166 | 25 | 1 | 1 | 3149-Loss of vacuum not attributable to a particular component such a | U1-Forced - Immediate | 862-CoG steam units
3149 | Loss of vacuum not attributable to a particular component such a | Balance of Plant | Condensing System | U2 | Forced - Delayed | 2024 | Gas | GG | 862 | CoG steam units | SERC | Off-Peak | 154.9625 | 36.75 | 1 | 1 | 3149-Loss of vacuum not attributable to a particular component such a | U2-Forced - Delayed | 862-CoG steam units
3149 | Loss of vacuum not attributable to a particular component such a | Balance of Plant | Condensing System | U1 | Forced - Immediate | 2024 | Waste Heat | WH | 862 | CoG steam units | WECC | Off-Peak | 616 | 224 | 1 | 1 | 3149-Loss of vacuum not attributable to a particular component such a | U1-Forced - Immediate | 862-CoG steam units
3150 | Hot well level controls | Balance of Plant | Condensing System | U1 | Forced - Immediate | 2024 | Coal | CC | 100 | Fossil-Steam | TRE | Off-Peak | 4398.8099 | 932.61 | 1 | 1 | 3150-Hot well level controls | U1-Forced - Immediate | 100-Fossil-Steam
3150 | Hot well level controls | Balance of Plant | Condensing System | U1 | Forced - Immediate | 2024 | Oil | OO | 100 | Fossil-Steam | NPCC | Winter | 193.05 | 81 | 1 | 8 | 3150-Hot well level controls | U1-Forced - Immediate | 100-Fossil-Steam
3150 | Hot well level controls | Balance of Plant | Condensing System | U1 | Forced - Immediate | 2024 | Coal | LI | 650 | Fluidized Bed | TRE | Winter | 320.3332 | 155 | 1 | 1 | 3150-Hot well level controls | U1-Forced - Immediate | 650-Fluidized Bed
3150 | Hot well level controls | Balance of Plant | Condensing System | U1 | Forced - Immediate | 2024 | Gas | GG | 800 | Miscellaneous | SERC | Summer | 138.6666 | 64 | 1 | 1 | 3150-Hot well level controls | U1-Forced - Immediate | 800-Miscellaneous
3150 | Hot well level controls | Balance of Plant | Condensing System | D1 | Forced - Immediate | 2024 | Geothermal | GE | 830 | Geothermal | WECC | Summer | 1888.7 | 22 | 1 | 1 | 3150-Hot well level controls | D1-Forced - Immediate | 830-Geothermal
3150 | Hot well level controls | Balance of Plant | Condensing System | U1 | Forced - Immediate | 2024 | Geothermal | GE | 830 | Geothermal | WECC | Off-Peak | 218.4 | 72 | 1 | 1 | 3150-Hot well level controls | U1-Forced - Immediate | 830-Geothermal
3150 | Hot well level controls | Balance of Plant | Condensing System | D1 | Forced - Immediate | 2024 | Geothermal | GE | 830 | Geothermal | WECC | Summer | 124.1667 | 25 | 1 | 1 | 3150-Hot well level controls | D1-Forced - Immediate | 830-Geothermal
3150 | Hot well level controls | Balance of Plant | Condensing System | D1 | Forced - Immediate | 2024 | Geothermal | GE | 830 | Geothermal | WECC | Summer | 21.0833 | 5 | 1 | 1 | 3150-Hot well level controls | D1-Forced - Immediate | 830-Geothermal
3150 | Hot well level controls | Balance of Plant | Condensing System | D1 | Forced - Immediate | 2024 | Geothermal | GE | 830 | Geothermal | WECC | Summer | 2752.6667 | 10 | 1 | 1 | 3150-Hot well level controls | D1-Forced - Immediate | 830-Geothermal
3150 | Hot well level controls | Balance of Plant | Condensing System | U1 | Forced - Immediate | 2024 | Geothermal | GE | 830 | Geothermal | WECC | Summer | 2401.2 | 72 | 1 | 1 | 3150-Hot well level controls | U1-Forced - Immediate | 830-Geothermal
3150 | Hot well level controls | Balance of Plant | Condensing System | D1 | Forced - Immediate | 2024 | Geothermal | GE | 830 | Geothermal | WECC | Summer | 132.0667 | 7 | 1 | 1 | 3150-Hot well level controls | D1-Forced - Immediate | 830-Geothermal
3150 | Hot well level controls | Balance of Plant | Condensing System | U1 | Forced - Immediate | 2024 | Geothermal | GE | 830 | Geothermal | WECC | Winter | 195.6 | 72 | 1 | 1 | 3150-Hot well level controls | U1-Forced - Immediate | 830-Geothermal
3150 | Hot well level controls | Balance of Plant | Condensing System | D1 | Forced - Immediate | 2024 | Geothermal | GE | 830 | Geothermal | WECC | Summer | 1628.1833 | 11 | 1 | 1 | 3150-Hot well level controls | D1-Forced - Immediate | 830-Geothermal
3150 | Hot well level controls | Balance of Plant | Condensing System | U1 | Forced - Immediate | 2024 | Geothermal | GE | 830 | Geothermal | WECC | Off-Peak | 6356.4 | 72 | 1 | 1 | 3150-Hot well level controls | U1-Forced - Immediate | 830-Geothermal
3150 | Hot well level controls | Balance of Plant | Condensing System | U1 | Forced - Immediate | 2024 | Gas | GG | 850 | Combined Cycle Block | MRO | Summer | 1087.2998 | 249 | 1 | 1 | 3150-Hot well level controls | U1-Forced - Immediate | 850-Combined Cycle Block
3150 | Hot well level controls | Balance of Plant | Condensing System | U1 | Forced - Immediate | 2024 | Gas | GG | 851 | CC GT units | WECC | Off-Peak | 332.4499 | 183 | 1 | 1 | 3150-Hot well level controls | U1-Forced - Immediate | 851-CC GT units
3150 | Hot well level controls | Balance of Plant | Condensing System | U1 | Forced - Immediate | 2024 | Waste Heat | WH | 852 | CC steam units | RFC | Winter | 744 | 240 | 1 | 1 | 3150-Hot well level controls | U1-Forced - Immediate | 852-CC steam units
3150 | Hot well level controls | Balance of Plant | Condensing System | U1 | Forced - Immediate | 2024 | Waste Heat | WH | 852 | CC steam units | SERC | Summer | 1786.1332 | 394 | 1 | 1 | 3150-Hot well level controls | U1-Forced - Immediate | 852-CC steam units
3150 | Hot well level controls | Balance of Plant | Condensing System | U1 | Forced - Immediate | 2024 | Waste Heat | WH | 852 | CC steam units | WECC | Off-Peak | 337.8999 | 186 | 1 | 1 | 3150-Hot well level controls | U1-Forced - Immediate | 852-CC steam units
3150 | Hot well level controls | Balance of Plant | Condensing System | U1 | Forced - Immediate | 2024 | Gas | GG | 862 | CoG steam units | TRE | Off-Peak | 1095.3333 | 40 | 1 | 1 | 3150-Hot well level controls | U1-Forced - Immediate | 862-CoG steam units
3151 | Vacuum pump and air ejector controls | Balance of Plant | Condensing System | SF | Startup Failure | 2024 | Gas | GG | 100 | Fossil-Steam | WECC | Summer | 435.1333 | 61 | 1 | 1 | 3151-Vacuum pump and air ejector controls | SF-Startup Failure | 100-Fossil-Steam
3151 | Vacuum pump and air ejector controls | Balance of Plant | Condensing System | U1 | Forced - Immediate | 2024 | Coal | CC | 100 | Fossil-Steam | MRO | Off-Peak | 276.4163 | 535 | 1 | 1 | 3151-Vacuum pump and air ejector controls | U1-Forced - Immediate | 100-Fossil-Steam
3151 | Vacuum pump and air ejector controls | Balance of Plant | Condensing System | SF | Startup Failure | 2024 | Gas | GG | 100 | Fossil-Steam | WECC | Summer | 745.2166 | 61 | 1 | 1 | 3151-Vacuum pump and air ejector controls | SF-Startup Failure | 100-Fossil-Steam
3151 | Vacuum pump and air ejector controls | Balance of Plant | Condensing System | U1 | Forced - Immediate | 2024 | Gas | GG | 100 | Fossil-Steam | WECC | Summer | 1340.9833 | 61 | 1 | 1 | 3151-Vacuum pump and air ejector controls | U1-Forced - Immediate | 100-Fossil-Steam
3151 | Vacuum pump and air ejector controls | Balance of Plant | Condensing System | U1 | Forced - Immediate | 2024 | Coal | CC | 100 | Fossil-Steam | WECC | Off-Peak | 2453 | 446 | 1 | 1 | 3151-Vacuum pump and air ejector controls | U1-Forced - Immediate | 100-Fossil-Steam
3151 | Vacuum pump and air ejector controls | Balance of Plant | Condensing System | U1 | Forced - Immediate | 2024 | Gas | GG | 100 | Fossil-Steam | WECC | Summer | 262.3 | 61 | 1 | 1 | 3151-Vacuum pump and air ejector controls | U1-Forced - Immediate | 100-Fossil-Steam
3151 | Vacuum pump and air ejector controls | Balance of Plant | Condensing System | U1 | Forced - Immediate | 2024 | Coal | CC | 100 | Fossil-Steam | RFC | Summer | 32387.935 | 1330.1 | 1 | 1 | 3151-Vacuum pump and air ejector controls | U1-Forced - Immediate | 100-Fossil-Steam
3151 | Vacuum pump and air ejector controls | Balance of Plant | Condensing System | U1 | Forced - Immediate | 2024 | Gas | GG | 100 | Fossil-Steam | WECC | Summer | 123.05 | 69 | 1 | 1 | 3151-Vacuum pump and air ejector controls | U1-Forced - Immediate | 100-Fossil-Steam
3151 | Vacuum pump and air ejector controls | Balance of Plant | Condensing System | D1 | Forced - Immediate | 2024 | Gas | GG | 851 | CC GT units | SERC | Off-Peak | 185.6499 | 141 | 1 | 1 | 3151-Vacuum pump and air ejector controls | D1-Forced - Immediate | 851-CC GT units
3151 | Vacuum pump and air ejector controls | Balance of Plant | Condensing System | D1 | Forced - Immediate | 2024 | Waste Heat | WH | 852 | CC steam units | WECC | Off-Peak | 97.5999 | 96 | 1 | 1 | 3151-Vacuum pump and air ejector controls | D1-Forced - Immediate | 852-CC steam units
3151 | Vacuum pump and air ejector controls | Balance of Plant | Condensing System | U1 | Forced - Immediate | 2024 | Waste Heat | WH | 852 | CC steam units | SERC | Off-Peak | 145.35 | 153 | 1 | 1 | 3151-Vacuum pump and air ejector controls | U1-Forced - Immediate | 852-CC steam units
3151 | Vacuum pump and air ejector controls | Balance of Plant | Condensing System | U1 | Forced - Immediate | 2024 | Waste Heat | WH | 852 | CC steam units | SERC | Off-Peak | 351.5498 | 267 | 1 | 1 | 3151-Vacuum pump and air ejector controls | U1-Forced - Immediate | 852-CC steam units
3151 | Vacuum pump and air ejector controls | Balance of Plant | Condensing System | D1 | Forced - Immediate | 2024 | Waste Heat | WH | 852 | CC steam units | WECC | Off-Peak | 236.7999 | 96 | 1 | 1 | 3151-Vacuum pump and air ejector controls | D1-Forced - Immediate | 852-CC steam units
3152 | Air-cooled condenser controls | Balance of Plant | Condensing System | U1 | Forced - Immediate | 2024 | Gas | GG | 851 | CC GT units | WECC | Off-Peak | 1732.3833 | 217 | 1 | 1 | 3152-Air-cooled condenser controls | U1-Forced - Immediate | 851-CC GT units
3152 | Air-cooled condenser controls | Balance of Plant | Condensing System | U1 | Forced - Immediate | 2024 | Waste Heat | WH | 852 | CC steam units | WECC | Off-Peak | 574.8 | 72 | 1 | 1 | 3152-Air-cooled condenser controls | U1-Forced - Immediate | 852-CC steam units
3159 | Other condensing system controls and instruments | Balance of Plant | Condensing System | D1 | Forced - Immediate | 2024 | Coal | CC | 100 | Fossil-Steam | RFC | Summer | 687.5 | 150 | 1 | 1 | 3159-Other condensing system controls and instruments | D1-Forced - Immediate | 100-Fossil-Steam
3159 | Other condensing system controls and instruments | Balance of Plant | Condensing System | U1 | Forced - Immediate | 2024 | Coal | CC | 100 | Fossil-Steam | SERC | Off-Peak | 4319.3331 | 682 | 1 | 1 | 3159-Other condensing system controls and instruments | U1-Forced - Immediate | 100-Fossil-Steam
3159 | Other condensing system controls and instruments | Balance of Plant | Condensing System | U1 | Forced - Immediate | 2024 | Coal | CC | 100 | Fossil-Steam | RFC | Summer | 444.9999 | 300 | 1 | 1 | 3159-Other condensing system controls and instruments | U1-Forced - Immediate | 100-Fossil-Steam
3159 | Other condensing system controls and instruments | Balance of Plant | Condensing System | U1 | Forced - Immediate | 2024 | Coal | CC | 100 | Fossil-Steam | RFC | Off-Peak | 17274.9999 | 300 | 1 | 1 | 3159-Other condensing system controls and instruments | U1-Forced - Immediate | 100-Fossil-Steam
3159 | Other condensing system controls and instruments | Balance of Plant | Condensing System | U1 | Forced - Immediate | 2024 | Coal | CC | 100 | Fossil-Steam | RFC | Summer | 2715 | 300 | 1 | 1 | 3159-Other condensing system controls and instruments | U1-Forced - Immediate | 100-Fossil-Steam
3170 | Condenser inspection (use code 3110 to report looking for tube l | Balance of Plant | Condensing System | U1 | Forced - Immediate | 2024 | Gas | GG | 850 | Combined Cycle Block | WECC | Winter | 6655.5 | 522 | 1 | 1 | 3170-Condenser inspection (use code 3110 to report looking for tube l | U1-Forced - Immediate | 850-Combined Cycle Block
3170 | Condenser inspection (use code 3110 to report looking for tube l | Balance of Plant | Condensing System | U1 | Forced - Immediate | 2024 | Gas | GG | 850 | Combined Cycle Block | WECC | Winter | 6842.4997 | 510 | 1 | 1 | 3170-Condenser inspection (use code 3110 to report looking for tube l | U1-Forced - Immediate | 850-Combined Cycle Block
3186 | Auxiliary Condenser and Associated Equipment | Balance of Plant | Condensing System | D1 | Forced - Immediate | 2024 | Coal | CC | 100 | Fossil-Steam | SERC | Off-Peak | 100 | 100 | 1 | 1 | 3186-Auxiliary Condenser and Associated Equipment | D1-Forced - Immediate | 100-Fossil-Steam
3186 | Auxiliary Condenser and Associated Equipment | Balance of Plant | Condensing System | D1 | Forced - Immediate | 2024 | Coal | CC | 100 | Fossil-Steam | SERC | Summer | 166.4 | 13 | 1 | 1 | 3186-Auxiliary Condenser and Associated Equipment | D1-Forced - Immediate | 100-Fossil-Steam
3186 | Auxiliary Condenser and Associated Equipment | Balance of Plant | Condensing System | D1 | Forced - Immediate | 2024 | Waste Heat | WH | 852 | CC steam units | WECC | Summer | 2.6667 | 5 | 1 | 1 | 3186-Auxiliary Condenser and Associated Equipment | D1-Forced - Immediate | 852-CC steam units
3186 | Auxiliary Condenser and Associated Equipment | Balance of Plant | Condensing System | D1 | Forced - Immediate | 2024 | Waste Heat | WH | 852 | CC steam units | WECC | Summer | 36.5 | 15 | 1 | 1 | 3186-Auxiliary Condenser and Associated Equipment | D1-Forced - Immediate | 852-CC steam units
3190 | Air leakage (for losses not attributable to previously noted equ | Balance of Plant | Condensing System | D1 | Forced - Immediate | 2024 | Coal | CC | 100 | Fossil-Steam | RFC | Summer | 917.7 | 14 | 1 | 1 | 3190-Air leakage (for losses not attributable to previously noted equ | D1-Forced - Immediate | 100-Fossil-Steam
3190 | Air leakage (for losses not attributable to previously noted equ | Balance of Plant | Condensing System | D1 | Forced - Immediate | 2024 | Coal | CC | 100 | Fossil-Steam | RFC | Summer | 92.4 | 14 | 1 | 1 | 3190-Air leakage (for losses not attributable to previously noted equ | D1-Forced - Immediate | 100-Fossil-Steam
3190 | Air leakage (for losses not attributable to previously noted equ | Balance of Plant | Condensing System | D1 | Forced - Immediate | 2024 | Coal | CC | 100 | Fossil-Steam | RFC | Summer | 104.8667 | 13 | 1 | 1 | 3190-Air leakage (for losses not attributable to previously noted equ | D1-Forced - Immediate | 100-Fossil-Steam
3190 | Air leakage (for losses not attributable to previously noted equ | Balance of Plant | Condensing System | D1 | Forced - Immediate | 2024 | Coal | CC | 100 | Fossil-Steam | SERC | Off-Peak | 28602 | 227 | 1 | 1 | 3190-Air leakage (for losses not attributable to previously noted equ | D1-Forced - Immediate | 100-Fossil-Steam
3190 | Air leakage (for losses not attributable to previously noted equ | Balance of Plant | Condensing System | D3 | Forced - Postponed | 2024 | Coal | CC | 100 | Fossil-Steam | SERC | Summer | 14753.9 | 21 | 1 | 1 | 3190-Air leakage (for losses not attributable to previously noted equ | D3-Forced - Postponed | 100-Fossil-Steam
3190 | Air leakage (for losses not attributable to previously noted equ | Balance of Plant | Condensing System | D3 | Forced - Postponed | 2024 | Coal | CC | 100 | Fossil-Steam | SERC | Summer | 24327.25 | 31 | 1 | 1 | 3190-Air leakage (for losses not attributable to previously noted equ | D3-Forced - Postponed | 100-Fossil-Steam
3190 | Air leakage (for losses not attributable to previously noted equ | Balance of Plant | Condensing System | D1 | Forced - Immediate | 2024 | Coal | CC | 100 | Fossil-Steam | RFC | Summer | 108.2667 | 14 | 1 | 1 | 3190-Air leakage (for losses not attributable to previously noted equ | D1-Forced - Immediate | 100-Fossil-Steam
3190 | Air leakage (for losses not attributable to previously noted equ | Balance of Plant | Condensing System | D1 | Forced - Immediate | 2024 | Coal | CC | 100 | Fossil-Steam | RFC | Summer | 122 | 15 | 1 | 1 | 3190-Air leakage (for losses not attributable to previously noted equ | D1-Forced - Immediate | 100-Fossil-Steam
3190 | Air leakage (for losses not attributable to previously noted equ | Balance of Plant | Condensing System | SF | Startup Failure | 2024 | Gas | GG | 100 | Fossil-Steam | TRE | Off-Peak | 17049.5 | 122 | 1 | 1 | 3190-Air leakage (for losses not attributable to previously noted equ | SF-Startup Failure | 100-Fossil-Steam
3190 | Air leakage (for losses not attributable to previously noted equ | Balance of Plant | Condensing System | U1 | Forced - Immediate | 2024 | Coal | CC | 100 | Fossil-Steam | RFC | Off-Peak | 12298.4997 | 810 | 1 | 1 | 3190-Air leakage (for losses not attributable to previously noted equ | U1-Forced - Immediate | 100-Fossil-Steam
3190 | Air leakage (for losses not attributable to previously noted equ | Balance of Plant | Condensing System | U1 | Forced - Immediate | 2024 | Coal | CC | 100 | Fossil-Steam | MRO | Off-Peak | 3182.4262 | 728.8 | 1 | 1 | 3190-Air leakage (for losses not attributable to previously noted equ | U1-Forced - Immediate | 100-Fossil-Steam
3190 | Air leakage (for losses not attributable to previously noted equ | Balance of Plant | Condensing System | D1 | Forced - Immediate | 2024 | Nuclear | NU | 200 | Nuclear | SERC | Off-Peak | 2307 | 184.56 | 1 | 1 | 3190-Air leakage (for losses not attributable to previously noted equ | D1-Forced - Immediate | 200-Nuclear
3190 | Air leakage (for losses not attributable to previously noted equ | Balance of Plant | Condensing System | D1 | Forced - Immediate | 2024 | Gas | GG | 850 | Combined Cycle Block | WECC | Summer | 23.5 | 10 | 1 | 1 | 3190-Air leakage (for losses not attributable to previously noted equ | D1-Forced - Immediate | 850-Combined Cycle Block
3190 | Air leakage (for losses not attributable to previously noted equ | Balance of Plant | Condensing System | D1 | Forced - Immediate | 2024 | Gas | GG | 850 | Combined Cycle Block | WECC | Summer | 42 | 10 | 1 | 1 | 3190-Air leakage (for losses not attributable to previously noted equ | D1-Forced - Immediate | 850-Combined Cycle Block
3190 | Air leakage (for losses not attributable to previously noted equ | Balance of Plant | Condensing System | U2 | Forced - Delayed | 2024 | Gas | GG | 850 | Combined Cycle Block | SERC | Winter | 337.4 | 241 | 1 | 1 | 3190-Air leakage (for losses not attributable to previously noted equ | U2-Forced - Delayed | 850-Combined Cycle Block
3190 | Air leakage (for losses not attributable to previously noted equ | Balance of Plant | Condensing System | U1 | Forced - Immediate | 2024 | Gas | GG | 851 | CC GT units | TRE | Winter | 803.7332 | 176 | 1 | 1 | 3190-Air leakage (for losses not attributable to previously noted equ | U1-Forced - Immediate | 851-CC GT units
3190 | Air leakage (for losses not attributable to previously noted equ | Balance of Plant | Condensing System | U1 | Forced - Immediate | 2024 | Gas | GG | 851 | CC GT units | TRE | Winter | 2065.0666 | 176 | 1 | 1 | 3190-Air leakage (for losses not attributable to previously noted equ | U1-Forced - Immediate | 851-CC GT units
3190 | Air leakage (for losses not attributable to previously noted equ | Balance of Plant | Condensing System | U1 | Forced - Immediate | 2024 | Waste Heat | WH | 852 | CC steam units | TRE | Winter | 366.6666 | 110 | 1 | 1 | 3190-Air leakage (for losses not attributable to previously noted equ | U1-Forced - Immediate | 852-CC steam units
3190 | Air leakage (for losses not attributable to previously noted equ | Balance of Plant | Condensing System | U1 | Forced - Immediate | 2024 | Gas | GG | 852 | CC steam units | TRE | Off-Peak | 35.8165 | 307 | 1 | 8 | 3190-Air leakage (for losses not attributable to previously noted equ | U1-Forced - Immediate | 852-CC steam units
3190 | Air leakage (for losses not attributable to previously noted equ | Balance of Plant | Condensing System | U1 | Forced - Immediate | 2024 | Waste Heat | WH | 852 | CC steam units | TRE | Winter | 999 | 185 | 1 | 1 | 3190-Air leakage (for losses not attributable to previously noted equ | U1-Forced - Immediate | 852-CC steam units
3190 | Air leakage (for losses not attributable to previously noted equ | Balance of Plant | Condensing System | D1 | Forced - Immediate | 2024 | Gas | GG | 860 | Co-generator Block | NPCC | Off-Peak | 662.795 | 457.1 | 1 | 1 | 3190-Air leakage (for losses not attributable to previously noted equ | D1-Forced - Immediate | 860-Co-generator Block
3199 | Other miscellaneous condensing system problems | Balance of Plant | Condensing System | D1 | Forced - Immediate | 2024 | Coal | CC | 100 | Fossil-Steam | SERC | Summer | 64.68 | 39.2 | 1 | 1 | 3199-Other miscellaneous condensing system problems | D1-Forced - Immediate | 100-Fossil-Steam
3199 | Other miscellaneous condensing system problems | Balance of Plant | Condensing System | D1 | Forced - Immediate | 2024 | Coal | CC | 100 | Fossil-Steam | SERC | Summer | 195.9533 | 44.2 | 1 | 1 | 3199-Other miscellaneous condensing system problems | D1-Forced - Immediate | 100-Fossil-Steam
3199 | Other miscellaneous condensing system problems | Balance of Plant | Condensing System | D1 | Forced - Immediate | 2024 | Coal | CC | 100 | Fossil-Steam | SERC | Summer | 212.4 | 47.2 | 1 | 1 | 3199-Other miscellaneous condensing system problems | D1-Forced - Immediate | 100-Fossil-Steam
3199 | Other miscellaneous condensing system problems | Balance of Plant | Condensing System | D1 | Forced - Immediate | 2024 | Coal | CC | 100 | Fossil-Steam | SERC | Off-Peak | 33 | 45 | 1 | 1 | 3199-Other miscellaneous condensing system problems | D1-Forced - Immediate | 100-Fossil-Steam
3199 | Other miscellaneous condensing system problems | Balance of Plant | Condensing System | D1 | Forced - Immediate | 2024 | Coal | CC | 100 | Fossil-Steam | MRO | Summer | 253.3416 | 50.5 | 1 | 1 | 3199-Other miscellaneous condensing system problems | D1-Forced - Immediate | 100-Fossil-Steam
3199 | Other miscellaneous condensing system problems | Balance of Plant | Condensing System | D1 | Forced - Immediate | 2024 | Gas | GG | 100 | Fossil-Steam | RFC | Summer | 39.9 | 14 | 1 | 1 | 3199-Other miscellaneous condensing system problems | D1-Forced - Immediate | 100-Fossil-Steam
3199 | Other miscellaneous condensing system problems | Balance of Plant | Condensing System | D1 | Forced - Immediate | 2024 | Coal | LI | 100 | Fossil-Steam | TRE | Off-Peak | 3.25 | 3 | 1 | 1 | 3199-Other miscellaneous condensing system problems | D1-Forced - Immediate | 100-Fossil-Steam
3199 | Other miscellaneous condensing system problems | Balance of Plant | Condensing System | D1 | Forced - Immediate | 2024 | Coal | CC | 100 | Fossil-Steam | SERC | Summer | 131 | 26.2 | 1 | 1 | 3199-Other miscellaneous condensing system problems | D1-Forced - Immediate | 100-Fossil-Steam
3199 | Other miscellaneous condensing system problems | Balance of Plant | Condensing System | D1 | Forced - Immediate | 2024 | Coal | CC | 100 | Fossil-Steam | SERC | Summer | 1450 | 50 | 1 | 1 | 3199-Other miscellaneous condensing system problems | D1-Forced - Immediate | 100-Fossil-Steam
3199 | Other miscellaneous condensing system problems | Balance of Plant | Condensing System | D1 | Forced - Immediate | 2024 | Gas | GG | 100 | Fossil-Steam | SERC | Summer | 1070.88 | 36.8 | 1 | 1 | 3199-Other miscellaneous condensing system problems | D1-Forced - Immediate | 100-Fossil-Steam
3199 | Other miscellaneous condensing system problems | Balance of Plant | Condensing System | D1 | Forced - Immediate | 2024 | Gas | GG | 100 | Fossil-Steam | RFC | Summer | 26.1 | 18 | 1 | 1 | 3199-Other miscellaneous condensing system problems | D1-Forced - Immediate | 100-Fossil-Steam
3199 | Other miscellaneous condensing system problems | Balance of Plant | Condensing System | D1 | Forced - Immediate | 2024 | Gas | GG | 100 | Fossil-Steam | RFC | Summer | 455.8667 | 26 | 1 | 1 | 3199-Other miscellaneous condensing system problems | D1-Forced - Immediate | 100-Fossil-Steam
3199 | Other miscellaneous condensing system problems | Balance of Plant | Condensing System | D1 | Forced - Immediate | 2024 | Coal | CC | 100 | Fossil-Steam | SERC | Summer | 8315.0666 | 47.2 | 1 | 1 | 3199-Other miscellaneous condensing system problems | D1-Forced - Immediate | 100-Fossil-Steam
3199 | Other miscellaneous condensing system problems | Balance of Plant | Condensing System | U1 | Forced - Immediate | 2024 | Coal | CC | 100 | Fossil-Steam | SERC | Summer | 3577.5732 | 491.2 | 1 | 1 | 3199-Other miscellaneous condensing system problems | U1-Forced - Immediate | 100-Fossil-Steam
3199 | Other miscellaneous condensing system problems | Balance of Plant | Condensing System | D1 | Forced - Immediate | 2024 | Gas | GG | 100 | Fossil-Steam | RFC | Summer | 27.3 | 13 | 1 | 1 | 3199-Other miscellaneous condensing system problems | D1-Forced - Immediate | 100-Fossil-Steam
3199 | Other miscellaneous condensing system problems | Balance of Plant | Condensing System | D1 | Forced - Immediate | 2024 | Coal | LI | 100 | Fossil-Steam | TRE | Off-Peak | 2.2957 | 1.42 | 1 | 1 | 3199-Other miscellaneous condensing system problems | D1-Forced - Immediate | 100-Fossil-Steam
3199 | Other miscellaneous condensing system problems | Balance of Plant | Condensing System | D1 | Forced - Immediate | 2024 | Gas | GG | 100 | Fossil-Steam | RFC | Summer | 34.05 | 45.4 | 1 | 1 | 3199-Other miscellaneous condensing system problems | D1-Forced - Immediate | 100-Fossil-Steam
3199 | Other miscellaneous condensing system problems | Balance of Plant | Condensing System | D1 | Forced - Immediate | 2024 | Coal | LI | 100 | Fossil-Steam | TRE | Off-Peak | 15.0705 | 5.91 | 1 | 1 | 3199-Other miscellaneous condensing system problems | D1-Forced - Immediate | 100-Fossil-Steam
3199 | Other miscellaneous condensing system problems | Balance of Plant | Condensing System | D1 | Forced - Immediate | 2024 | Gas | GG | 100 | Fossil-Steam | SERC | Summer | 174.2 | 26.8 | 1 | 1 | 3199-Other miscellaneous condensing system problems | D1-Forced - Immediate | 100-Fossil-Steam
3199 | Other miscellaneous condensing system problems | Balance of Plant | Condensing System | D1 | Forced - Immediate | 2024 | Coal | LI | 100 | Fossil-Steam | TRE | Off-Peak | 15.322 | 4.89 | 1 | 1 | 3199-Other miscellaneous condensing system problems | D1-Forced - Immediate | 100-Fossil-Steam
3199 | Other miscellaneous condensing system problems | Balance of Plant | Condensing System | D1 | Forced - Immediate | 2024 | Gas | GG | 100 | Fossil-Steam | RFC | Summer | 187.4667 | 16 | 1 | 1 | 3199-Other miscellaneous condensing system problems | D1-Forced - Immediate | 100-Fossil-Steam
3199 | Other miscellaneous condensing system problems | Balance of Plant | Condensing System | D1 | Forced - Immediate | 2024 | Gas | GG | 100 | Fossil-Steam | SERC | Summer | 279.09 | 37.8 | 1 | 1 | 3199-Other miscellaneous condensing system problems | D1-Forced - Immediate | 100-Fossil-Steam
3199 | Other miscellaneous condensing system problems | Balance of Plant | Condensing System | D1 | Forced - Immediate | 2024 | Gas | GG | 100 | Fossil-Steam | RFC | Summer | 258.9667 | 17 | 1 | 1 | 3199-Other miscellaneous condensing system problems | D1-Forced - Immediate | 100-Fossil-Steam
3199 | Other miscellaneous condensing system problems | Balance of Plant | Condensing System | D1 | Forced - Immediate | 2024 | Gas | GG | 100 | Fossil-Steam | RFC | Summer | 358.3667 | 26 | 1 | 1 | 3199-Other miscellaneous condensing system problems | D1-Forced - Immediate | 100-Fossil-Steam
3199 | Other miscellaneous condensing system problems | Balance of Plant | Condensing System | D1 | Forced - Immediate | 2024 | Gas | GG | 100 | Fossil-Steam | SERC | Summer | 21710.9 | 39.8 | 1 | 1 | 3199-Other miscellaneous condensing system problems | D1-Forced - Immediate | 100-Fossil-Steam
3199 | Other miscellaneous condensing system problems | Balance of Plant | Condensing System | D1 | Forced - Immediate | 2024 | Gas | GG | 100 | Fossil-Steam | MRO | Summer | 12980 | 60 | 1 | 1 | 3199-Other miscellaneous condensing system problems | D1-Forced - Immediate | 100-Fossil-Steam
3199 | Other miscellaneous condensing system problems | Balance of Plant | Condensing System | D1 | Forced - Immediate | 2024 | Gas | GG | 100 | Fossil-Steam | RFC | Summer | 28200 | 16 | 1 | 1 | 3199-Other miscellaneous condensing system problems | D1-Forced - Immediate | 100-Fossil-Steam
3199 | Other miscellaneous condensing system problems | Balance of Plant | Condensing System | D1 | Forced - Immediate | 2024 | Gas | GG | 100 | Fossil-Steam | MRO | Summer | 33002.7499 | 165 | 1 | 1 | 3199-Other miscellaneous condensing system problems | D1-Forced - Immediate | 100-Fossil-Steam
3199 | Other miscellaneous condensing system problems | Balance of Plant | Condensing System | D1 | Forced - Immediate | 2024 | Nuclear | NU | 200 | Nuclear | RFC | Summer | 392 | 70 | 1 | 1 | 3199-Other miscellaneous condensing system problems | D1-Forced - Immediate | 200-Nuclear
3199 | Other miscellaneous condensing system problems | Balance of Plant | Condensing System | D1 | Forced - Immediate | 2024 | Geothermal | GE | 830 | Geothermal | WECC | Off-Peak | 0 | 0 | 1 | 1 | 3199-Other miscellaneous condensing system problems | D1-Forced - Immediate | 830-Geothermal
3199 | Other miscellaneous condensing system problems | Balance of Plant | Condensing System | D1 | Forced - Immediate | 2024 | Geothermal | GE | 830 | Geothermal | WECC | Off-Peak | 55 | 20 | 1 | 1 | 3199-Other miscellaneous condensing system problems | D1-Forced - Immediate | 830-Geothermal
3199 | Other miscellaneous condensing system problems | Balance of Plant | Condensing System | D1 | Forced - Immediate | 2024 | Geothermal | GE | 830 | Geothermal | WECC | Summer | 17.6 | 6 | 1 | 1 | 3199-Other miscellaneous condensing system problems | D1-Forced - Immediate | 830-Geothermal
3199 | Other miscellaneous condensing system problems | Balance of Plant | Condensing System | D2 | Forced - Delayed | 2024 | Gas | GG | 850 | Combined Cycle Block | RFC | Off-Peak | 253.3833 | 66.1 | 1 | 1 | 3199-Other miscellaneous condensing system problems | D2-Forced - Delayed | 850-Combined Cycle Block
3199 | Other miscellaneous condensing system problems | Balance of Plant | Condensing System | D2 | Forced - Delayed | 2024 | Gas | GG | 850 | Combined Cycle Block | RFC | Off-Peak | 811.4166 | 107 | 1 | 1 | 3199-Other miscellaneous condensing system problems | D2-Forced - Delayed | 850-Combined Cycle Block
3199 | Other miscellaneous condensing system problems | Balance of Plant | Condensing System | D2 | Forced - Delayed | 2024 | Gas | GG | 850 | Combined Cycle Block | RFC | Off-Peak | 71.775 | 26.1 | 1 | 1 | 3199-Other miscellaneous condensing system problems | D2-Forced - Delayed | 850-Combined Cycle Block
3199 | Other miscellaneous condensing system problems | Balance of Plant | Condensing System | D2 | Forced - Delayed | 2024 | Gas | GG | 850 | Combined Cycle Block | RFC | Off-Peak | 355.3 | 57 | 1 | 1 | 3199-Other miscellaneous condensing system problems | D2-Forced - Delayed | 850-Combined Cycle Block
3199 | Other miscellaneous condensing system problems | Balance of Plant | Condensing System | D2 | Forced - Delayed | 2024 | Gas | GG | 850 | Combined Cycle Block | RFC | Summer | 16.16 | 30.3 | 1 | 1 | 3199-Other miscellaneous condensing system problems | D2-Forced - Delayed | 850-Combined Cycle Block
3199 | Other miscellaneous condensing system problems | Balance of Plant | Condensing System | D2 | Forced - Delayed | 2024 | Gas | GG | 850 | Combined Cycle Block | RFC | Summer | 10.725 | 42.9 | 1 | 1 | 3199-Other miscellaneous condensing system problems | D2-Forced - Delayed | 850-Combined Cycle Block
3199 | Other miscellaneous condensing system problems | Balance of Plant | Condensing System | D2 | Forced - Delayed | 2024 | Gas | GG | 850 | Combined Cycle Block | RFC | Off-Peak | 113.025 | 41.1 | 1 | 1 | 3199-Other miscellaneous condensing system problems | D2-Forced - Delayed | 850-Combined Cycle Block
3199 | Other miscellaneous condensing system problems | Balance of Plant | Condensing System | D2 | Forced - Delayed | 2024 | Gas | GG | 850 | Combined Cycle Block | RFC | Summer | 33.25 | 39.9 | 1 | 1 | 3199-Other miscellaneous condensing system problems | D2-Forced - Delayed | 850-Combined Cycle Block
3199 | Other miscellaneous condensing system problems | Balance of Plant | Condensing System | D2 | Forced - Delayed | 2024 | Gas | GG | 850 | Combined Cycle Block | RFC | Summer | 18.135 | 40.3 | 1 | 1 | 3199-Other miscellaneous condensing system problems | D2-Forced - Delayed | 850-Combined Cycle Block
3199 | Other miscellaneous condensing system problems | Balance of Plant | Condensing System | D2 | Forced - Delayed | 2024 | Gas | GG | 850 | Combined Cycle Block | RFC | Summer | 24.9583 | 59.9 | 1 | 1 | 3199-Other miscellaneous condensing system problems | D2-Forced - Delayed | 850-Combined Cycle Block
3199 | Other miscellaneous condensing system problems | Balance of Plant | Condensing System | D2 | Forced - Delayed | 2024 | Gas | GG | 850 | Combined Cycle Block | RFC | Summer | 16.65 | 37 | 1 | 1 | 3199-Other miscellaneous condensing system problems | D2-Forced - Delayed | 850-Combined Cycle Block
3199 | Other miscellaneous condensing system problems | Balance of Plant | Condensing System | D2 | Forced - Delayed | 2024 | Gas | GG | 850 | Combined Cycle Block | RFC | Summer | 37.62 | 19.8 | 1 | 1 | 3199-Other miscellaneous condensing system problems | D2-Forced - Delayed | 850-Combined Cycle Block
3199 | Other miscellaneous condensing system problems | Balance of Plant | Condensing System | D2 | Forced - Delayed | 2024 | Gas | GG | 850 | Combined Cycle Block | RFC | Summer | 23.4133 | 43.9 | 1 | 1 | 3199-Other miscellaneous condensing system problems | D2-Forced - Delayed | 850-Combined Cycle Block
3199 | Other miscellaneous condensing system problems | Balance of Plant | Condensing System | D2 | Forced - Delayed | 2024 | Gas | GG | 850 | Combined Cycle Block | RFC | Summer | 27.6483 | 31.3 | 1 | 1 | 3199-Other miscellaneous condensing system problems | D2-Forced - Delayed | 850-Combined Cycle Block
3199 | Other miscellaneous condensing system problems | Balance of Plant | Condensing System | D2 | Forced - Delayed | 2024 | Gas | GG | 850 | Combined Cycle Block | RFC | Summer | 20.2133 | 37.9 | 1 | 1 | 3199-Other miscellaneous condensing system problems | D2-Forced - Delayed | 850-Combined Cycle Block
3199 | Other miscellaneous condensing system problems | Balance of Plant | Condensing System | D2 | Forced - Delayed | 2024 | Gas | GG | 850 | Combined Cycle Block | RFC | Summer | 40.47 | 21.3 | 1 | 1 | 3199-Other miscellaneous condensing system problems | D2-Forced - Delayed | 850-Combined Cycle Block
3199 | Other miscellaneous condensing system problems | Balance of Plant | Condensing System | D2 | Forced - Delayed | 2024 | Gas | GG | 850 | Combined Cycle Block | RFC | Summer | 23.9966 | 31.3 | 1 | 1 | 3199-Other miscellaneous condensing system problems | D2-Forced - Delayed | 850-Combined Cycle Block
3199 | Other miscellaneous condensing system problems | Balance of Plant | Condensing System | D2 | Forced - Delayed | 2024 | Gas | GG | 850 | Combined Cycle Block | RFC | Summer | 32.13 | 45.9 | 1 | 1 | 3199-Other miscellaneous condensing system problems | D2-Forced - Delayed | 850-Combined Cycle Block
3199 | Other miscellaneous condensing system problems | Balance of Plant | Condensing System | D2 | Forced - Delayed | 2024 | Gas | GG | 850 | Combined Cycle Block | RFC | Summer | 21.735 | 48.3 | 1 | 1 | 3199-Other miscellaneous condensing system problems | D2-Forced - Delayed | 850-Combined Cycle Block
3199 | Other miscellaneous condensing system problems | Balance of Plant | Condensing System | D2 | Forced - Delayed | 2024 | Gas | GG | 850 | Combined Cycle Block | RFC | Summer | 41.76 | 28.8 | 1 | 1 | 3199-Other miscellaneous condensing system problems | D2-Forced - Delayed | 850-Combined Cycle Block
3199 | Other miscellaneous condensing system problems | Balance of Plant | Condensing System | D2 | Forced - Delayed | 2024 | Gas | GG | 850 | Combined Cycle Block | RFC | Summer | 27.675 | 36.9 | 1 | 1 | 3199-Other miscellaneous condensing system problems | D2-Forced - Delayed | 850-Combined Cycle Block
3199 | Other miscellaneous condensing system problems | Balance of Plant | Condensing System | D2 | Forced - Delayed | 2024 | Gas | GG | 850 | Combined Cycle Block | RFC | Summer | 35.3099 | 96.3 | 1 | 1 | 3199-Other miscellaneous condensing system problems | D2-Forced - Delayed | 850-Combined Cycle Block
3199 | Other miscellaneous condensing system problems | Balance of Plant | Condensing System | D2 | Forced - Delayed | 2024 | Gas | GG | 850 | Combined Cycle Block | RFC | Summer | 26.8267 | 50.3 | 1 | 1 | 3199-Other miscellaneous condensing system problems | D2-Forced - Delayed | 850-Combined Cycle Block
3199 | Other miscellaneous condensing system problems | Balance of Plant | Condensing System | D2 | Forced - Delayed | 2024 | Gas | GG | 850 | Combined Cycle Block | RFC | Summer | 56.695 | 49.3 | 1 | 1 | 3199-Other miscellaneous condensing system problems | D2-Forced - Delayed | 850-Combined Cycle Block
3199 | Other miscellaneous condensing system problems | Balance of Plant | Condensing System | D2 | Forced - Delayed | 2024 | Gas | GG | 850 | Combined Cycle Block | RFC | Summer | 29.5983 | 41.3 | 1 | 1 | 3199-Other miscellaneous condensing system problems | D2-Forced - Delayed | 850-Combined Cycle Block
3199 | Other miscellaneous condensing system problems | Balance of Plant | Condensing System | D2 | Forced - Delayed | 2024 | Gas | GG | 850 | Combined Cycle Block | RFC | Summer | 48.3 | 48.3 | 1 | 1 | 3199-Other miscellaneous condensing system problems | D2-Forced - Delayed | 850-Combined Cycle Block
3199 | Other miscellaneous condensing system problems | Balance of Plant | Condensing System | D2 | Forced - Delayed | 2024 | Gas | GG | 850 | Combined Cycle Block | RFC | Summer | 31.0933 | 58.3 | 1 | 1 | 3199-Other miscellaneous condensing system problems | D2-Forced - Delayed | 850-Combined Cycle Block
3199 | Other miscellaneous condensing system problems | Balance of Plant | Condensing System | D2 | Forced - Delayed | 2024 | Gas | GG | 850 | Combined Cycle Block | RFC | Summer | 83.1666 | 49.9 | 1 | 1 | 3199-Other miscellaneous condensing system problems | D2-Forced - Delayed | 850-Combined Cycle Block
3199 | Other miscellaneous condensing system problems | Balance of Plant | Condensing System | D2 | Forced - Delayed | 2024 | Gas | GG | 850 | Combined Cycle Block | RFC | Summer | 34.6667 | 20.8 | 1 | 1 | 3199-Other miscellaneous condensing system problems | D2-Forced - Delayed | 850-Combined Cycle Block
3199 | Other miscellaneous condensing system problems | Balance of Plant | Condensing System | D2 | Forced - Delayed | 2024 | Gas | GG | 850 | Combined Cycle Block | RFC | Summer | 54.9166 | 65.9 | 1 | 1 | 3199-Other miscellaneous condensing system problems | D2-Forced - Delayed | 850-Combined Cycle Block
3199 | Other miscellaneous condensing system problems | Balance of Plant | Condensing System | D2 | Forced - Delayed | 2024 | Gas | GG | 850 | Combined Cycle Block | RFC | Summer | 31.425 | 41.9 | 1 | 1 | 3199-Other miscellaneous condensing system problems | D2-Forced - Delayed | 850-Combined Cycle Block
3199 | Other miscellaneous condensing system problems | Balance of Plant | Condensing System | D2 | Forced - Delayed | 2024 | Gas | GG | 850 | Combined Cycle Block | RFC | Summer | 84.5266 | 40.9 | 1 | 1 | 3199-Other miscellaneous condensing system problems | D2-Forced - Delayed | 850-Combined Cycle Block
3199 | Other miscellaneous condensing system problems | Balance of Plant | Condensing System | D2 | Forced - Delayed | 2024 | Gas | GG | 850 | Combined Cycle Block | RFC | Summer | 45.9316 | 88.9 | 1 | 1 | 3199-Other miscellaneous condensing system problems | D2-Forced - Delayed | 850-Combined Cycle Block
3199 | Other miscellaneous condensing system problems | Balance of Plant | Condensing System | D2 | Forced - Delayed | 2024 | Gas | GG | 850 | Combined Cycle Block | RFC | Summer | 58.745 | 37.9 | 1 | 1 | 3199-Other miscellaneous condensing system problems | D2-Forced - Delayed | 850-Combined Cycle Block
3199 | Other miscellaneous condensing system problems | Balance of Plant | Condensing System | D2 | Forced - Delayed | 2024 | Gas | GG | 850 | Combined Cycle Block | RFC | Summer | 50.4467 | 32.9 | 1 | 1 | 3199-Other miscellaneous condensing system problems | D2-Forced - Delayed | 850-Combined Cycle Block
3199 | Other miscellaneous condensing system problems | Balance of Plant | Condensing System | D2 | Forced - Delayed | 2024 | Gas | GG | 850 | Combined Cycle Block | RFC | Summer | 91.4583 | 43.9 | 1 | 1 | 3199-Other miscellaneous condensing system problems | D2-Forced - Delayed | 850-Combined Cycle Block
3199 | Other miscellaneous condensing system problems | Balance of Plant | Condensing System | D2 | Forced - Delayed | 2024 | Gas | GG | 850 | Combined Cycle Block | RFC | Summer | 51.24 | 54.9 | 1 | 1 | 3199-Other miscellaneous condensing system problems | D2-Forced - Delayed | 850-Combined Cycle Block
3199 | Other miscellaneous condensing system problems | Balance of Plant | Condensing System | D2 | Forced - Delayed | 2024 | Gas | GG | 850 | Combined Cycle Block | RFC | Summer | 60.4066 | 53.3 | 1 | 1 | 3199-Other miscellaneous condensing system problems | D2-Forced - Delayed | 850-Combined Cycle Block
3199 | Other miscellaneous condensing system problems | Balance of Plant | Condensing System | D2 | Forced - Delayed | 2024 | Gas | GG | 850 | Combined Cycle Block | RFC | Summer | 64.945 | 41.9 | 1 | 1 | 3199-Other miscellaneous condensing system problems | D2-Forced - Delayed | 850-Combined Cycle Block
3199 | Other miscellaneous condensing system problems | Balance of Plant | Condensing System | D2 | Forced - Delayed | 2024 | Gas | GG | 850 | Combined Cycle Block | RFC | Summer | 96.555 | 36.9 | 1 | 1 | 3199-Other miscellaneous condensing system problems | D2-Forced - Delayed | 850-Combined Cycle Block
3199 | Other miscellaneous condensing system problems | Balance of Plant | Condensing System | D2 | Forced - Delayed | 2024 | Gas | GG | 850 | Combined Cycle Block | RFC | Summer | 54.6 | 27.3 | 1 | 1 | 3199-Other miscellaneous condensing system problems | D2-Forced - Delayed | 850-Combined Cycle Block
3199 | Other miscellaneous condensing system problems | Balance of Plant | Condensing System | D2 | Forced - Delayed | 2024 | Gas | GG | 850 | Combined Cycle Block | RFC | Summer | 63.8333 | 38.3 | 1 | 1 | 3199-Other miscellaneous condensing system problems | D2-Forced - Delayed | 850-Combined Cycle Block
3199 | Other miscellaneous condensing system problems | Balance of Plant | Condensing System | D2 | Forced - Delayed | 2024 | Gas | GG | 850 | Combined Cycle Block | RFC | Summer | 78.045 | 36.3 | 1 | 1 | 3199-Other miscellaneous condensing system problems | D2-Forced - Delayed | 850-Combined Cycle Block
3199 | Other miscellaneous condensing system problems | Balance of Plant | Condensing System | D2 | Forced - Delayed | 2024 | Gas | GG | 850 | Combined Cycle Block | RFC | Summer | 126.085 | 45.3 | 1 | 1 | 3199-Other miscellaneous condensing system problems | D2-Forced - Delayed | 850-Combined Cycle Block
3199 | Other miscellaneous condensing system problems | Balance of Plant | Condensing System | D2 | Forced - Delayed | 2024 | Gas | GG | 850 | Combined Cycle Block | RFC | Summer | 57.2133 | 61.3 | 1 | 1 | 3199-Other miscellaneous condensing system problems | D2-Forced - Delayed | 850-Combined Cycle Block
3199 | Other miscellaneous condensing system problems | Balance of Plant | Condensing System | D2 | Forced - Delayed | 2024 | Gas | GG | 850 | Combined Cycle Block | RFC | Summer | 67.3316 | 56.9 | 1 | 1 | 3199-Other miscellaneous condensing system problems | D2-Forced - Delayed | 850-Combined Cycle Block
3199 | Other miscellaneous condensing system problems | Balance of Plant | Condensing System | D2 | Forced - Delayed | 2024 | Gas | GG | 850 | Combined Cycle Block | RFC | Summer | 78.9583 | 37.9 | 1 | 1 | 3199-Other miscellaneous condensing system problems | D2-Forced - Delayed | 850-Combined Cycle Block
3199 | Other miscellaneous condensing system problems | Balance of Plant | Condensing System | D2 | Forced - Delayed | 2024 | Gas | GG | 850 | Combined Cycle Block | RFC | Summer | 129.75 | 51.9 | 1 | 1 | 3199-Other miscellaneous condensing system problems | D2-Forced - Delayed | 850-Combined Cycle Block
3199 | Other miscellaneous condensing system problems | Balance of Plant | Condensing System | D2 | Forced - Delayed | 2024 | Gas | GG | 850 | Combined Cycle Block | RFC | Summer | 63.9833 | 34.9 | 1 | 1 | 3199-Other miscellaneous condensing system problems | D2-Forced - Delayed | 850-Combined Cycle Block
3199 | Other miscellaneous condensing system problems | Balance of Plant | Condensing System | D2 | Forced - Delayed | 2024 | Gas | GG | 850 | Combined Cycle Block | RFC | Summer | 73.01 | 104.3 | 1 | 1 | 3199-Other miscellaneous condensing system problems | D2-Forced - Delayed | 850-Combined Cycle Block
3199 | Other miscellaneous condensing system problems | Balance of Plant | Condensing System | D2 | Forced - Delayed | 2024 | Gas | GG | 850 | Combined Cycle Block | RFC | Summer | 82.4166 | 43 | 1 | 1 | 3199-Other miscellaneous condensing system problems | D2-Forced - Delayed | 850-Combined Cycle Block
3199 | Other miscellaneous condensing system problems | Balance of Plant | Condensing System | D2 | Forced - Delayed | 2024 | Gas | GG | 850 | Combined Cycle Block | RFC | Summer | 131.6 | 42 | 1 | 1 | 3199-Other miscellaneous condensing system problems | D2-Forced - Delayed | 850-Combined Cycle Block
3199 | Other miscellaneous condensing system problems | Balance of Plant | Condensing System | D2 | Forced - Delayed | 2024 | Gas | GG | 850 | Combined Cycle Block | RFC | Summer | 76.005 | 56.3 | 1 | 1 | 3199-Other miscellaneous condensing system problems | D2-Forced - Delayed | 850-Combined Cycle Block
3199 | Other miscellaneous condensing system problems | Balance of Plant | Condensing System | D2 | Forced - Delayed | 2024 | Gas | GG | 850 | Combined Cycle Block | RFC | Summer | 74.9833 | 40.9 | 1 | 1 | 3199-Other miscellaneous condensing system problems | D2-Forced - Delayed | 850-Combined Cycle Block
3199 | Other miscellaneous condensing system problems | Balance of Plant | Condensing System | D2 | Forced - Delayed | 2024 | Gas | GG | 850 | Combined Cycle Block | RFC | Summer | 84.125 | 67.3 | 1 | 1 | 3199-Other miscellaneous condensing system problems | D2-Forced - Delayed | 850-Combined Cycle Block
3199 | Other miscellaneous condensing system problems | Balance of Plant | Condensing System | D2 | Forced - Delayed | 2024 | Gas | GG | 850 | Combined Cycle Block | RFC | Summer | 152.95 | 48.3 | 1 | 1 | 3199-Other miscellaneous condensing system problems | D2-Forced - Delayed | 850-Combined Cycle Block
3199 | Other miscellaneous condensing system problems | Balance of Plant | Condensing System | D2 | Forced - Delayed | 2024 | Gas | GG | 850 | Combined Cycle Block | RFC | Summer | 82.95 | 55.3 | 1 | 1 | 3199-Other miscellaneous condensing system problems | D2-Forced - Delayed | 850-Combined Cycle Block
3199 | Other miscellaneous condensing system problems | Balance of Plant | Condensing System | D2 | Forced - Delayed | 2024 | Gas | GG | 850 | Combined Cycle Block | RFC | Summer | 77.2416 | 40.3 | 1 | 1 | 3199-Other miscellaneous condensing system problems | D2-Forced - Delayed | 850-Combined Cycle Block
3199 | Other miscellaneous condensing system problems | Balance of Plant | Condensing System | D2 | Forced - Delayed | 2024 | Gas | GG | 850 | Combined Cycle Block | RFC | Summer | 97.405 | 48.3 | 1 | 1 | 3199-Other miscellaneous condensing system problems | D2-Forced - Delayed | 850-Combined Cycle Block
3199 | Other miscellaneous condensing system problems | Balance of Plant | Condensing System | D2 | Forced - Delayed | 2024 | Gas | GG | 850 | Combined Cycle Block | RFC | Summer | 154.4 | 57.9 | 1 | 1 | 3199-Other miscellaneous condensing system problems | D2-Forced - Delayed | 850-Combined Cycle Block
3199 | Other miscellaneous condensing system problems | Balance of Plant | Condensing System | D2 | Forced - Delayed | 2024 | Gas | GG | 850 | Combined Cycle Block | RFC | Summer | 91.4833 | 49.9 | 1 | 1 | 3199-Other miscellaneous condensing system problems | D2-Forced - Delayed | 850-Combined Cycle Block
3199 | Other miscellaneous condensing system problems | Balance of Plant | Condensing System | D2 | Forced - Delayed | 2024 | Gas | GG | 850 | Combined Cycle Block | RFC | Summer | 102.7717 | 38.3 | 1 | 1 | 3199-Other miscellaneous condensing system problems | D2-Forced - Delayed | 850-Combined Cycle Block
3199 | Other miscellaneous condensing system problems | Balance of Plant | Condensing System | D2 | Forced - Delayed | 2024 | Gas | GG | 850 | Combined Cycle Block | RFC | Summer | 102.0933 | 40.3 | 1 | 1 | 3199-Other miscellaneous condensing system problems | D2-Forced - Delayed | 850-Combined Cycle Block
3199 | Other miscellaneous condensing system problems | Balance of Plant | Condensing System | D2 | Forced - Delayed | 2024 | Gas | GG | 850 | Combined Cycle Block | RFC | Summer | 162.25 | 33 | 1 | 1 | 3199-Other miscellaneous condensing system problems | D2-Forced - Delayed | 850-Combined Cycle Block
3199 | Other miscellaneous condensing system problems | Balance of Plant | Condensing System | D2 | Forced - Delayed | 2024 | Gas | GG | 850 | Combined Cycle Block | RFC | Summer | 106.535 | 42.9 | 1 | 1 | 3199-Other miscellaneous condensing system problems | D2-Forced - Delayed | 850-Combined Cycle Block
3199 | Other miscellaneous condensing system problems | Balance of Plant | Condensing System | D2 | Forced - Delayed | 2024 | Gas | GG | 850 | Combined Cycle Block | RFC | Summer | 103.2333 | 16.3 | 1 | 1 | 3199-Other miscellaneous condensing system problems | D2-Forced - Delayed | 850-Combined Cycle Block
3199 | Other miscellaneous condensing system problems | Balance of Plant | Condensing System | D2 | Forced - Delayed | 2024 | Gas | GG | 850 | Combined Cycle Block | RFC | Summer | 103.17 | 54.3 | 1 | 1 | 3199-Other miscellaneous condensing system problems | D2-Forced - Delayed | 850-Combined Cycle Block
3199 | Other miscellaneous condensing system problems | Balance of Plant | Condensing System | D2 | Forced - Delayed | 2024 | Gas | GG | 850 | Combined Cycle Block | RFC | Summer | 188.8933 | 24.8 | 1 | 1 | 3199-Other miscellaneous condensing system problems | D2-Forced - Delayed | 850-Combined Cycle Block
3199 | Other miscellaneous condensing system problems | Balance of Plant | Condensing System | D2 | Forced - Delayed | 2024 | Gas | GG | 850 | Combined Cycle Block | RFC | Summer | 112.885 | 63.3 | 1 | 1 | 3199-Other miscellaneous condensing system problems | D2-Forced - Delayed | 850-Combined Cycle Block
3199 | Other miscellaneous condensing system problems | Balance of Plant | Condensing System | D2 | Forced - Delayed | 2024 | Gas | GG | 850 | Combined Cycle Block | RFC | Summer | 115.5266 | 40.3 | 1 | 1 | 3199-Other miscellaneous condensing system problems | D2-Forced - Delayed | 850-Combined Cycle Block
3199 | Other miscellaneous condensing system problems | Balance of Plant | Condensing System | D2 | Forced - Delayed | 2024 | Gas | GG | 850 | Combined Cycle Block | RFC | Summer | 109.91 | 37.9 | 1 | 1 | 3199-Other miscellaneous condensing system problems | D2-Forced - Delayed | 850-Combined Cycle Block
3199 | Other miscellaneous condensing system problems | Balance of Plant | Condensing System | D2 | Forced - Delayed | 2024 | Gas | GG | 850 | Combined Cycle Block | RFC | Summer | 226.525 | 53.3 | 1 | 1 | 3199-Other miscellaneous condensing system problems | D2-Forced - Delayed | 850-Combined Cycle Block
3199 | Other miscellaneous condensing system problems | Balance of Plant | Condensing System | D2 | Forced - Delayed | 2024 | Gas | GG | 850 | Combined Cycle Block | RFC | Summer | 114.33 | 33.3 | 1 | 1 | 3199-Other miscellaneous condensing system problems | D2-Forced - Delayed | 850-Combined Cycle Block
3199 | Other miscellaneous condensing system problems | Balance of Plant | Condensing System | D2 | Forced - Delayed | 2024 | Gas | GG | 850 | Combined Cycle Block | RFC | Summer | 116.5567 | 47.9 | 1 | 1 | 3199-Other miscellaneous condensing system problems | D2-Forced - Delayed | 850-Combined Cycle Block
3199 | Other miscellaneous condensing system problems | Balance of Plant | Condensing System | D2 | Forced - Delayed | 2024 | Gas | GG | 850 | Combined Cycle Block | RFC | Summer | 112.465 | 24.9 | 1 | 1 | 3199-Other miscellaneous condensing system problems | D2-Forced - Delayed | 850-Combined Cycle Block
3199 | Other miscellaneous condensing system problems | Balance of Plant | Condensing System | D2 | Forced - Delayed | 2024 | Gas | GG | 850 | Combined Cycle Block | RFC | Summer | 310.4916 | 70.3 | 1 | 1 | 3199-Other miscellaneous condensing system problems | D2-Forced - Delayed | 850-Combined Cycle Block
3199 | Other miscellaneous condensing system problems | Balance of Plant | Condensing System | D2 | Forced - Delayed | 2024 | Gas | GG | 850 | Combined Cycle Block | RFC | Summer | 116.415 | 19.9 | 1 | 1 | 3199-Other miscellaneous condensing system problems | D2-Forced - Delayed | 850-Combined Cycle Block
3199 | Other miscellaneous condensing system problems | Balance of Plant | Condensing System | D2 | Forced - Delayed | 2024 | Gas | GG | 850 | Combined Cycle Block | RFC | Summer | 126 | 40 | 1 | 1 | 3199-Other miscellaneous condensing system problems | D2-Forced - Delayed | 850-Combined Cycle Block
3199 | Other miscellaneous condensing system problems | Balance of Plant | Condensing System | D2 | Forced - Delayed | 2024 | Gas | GG | 850 | Combined Cycle Block | RFC | Summer | 114.76 | 45.3 | 1 | 1 | 3199-Other miscellaneous condensing system problems | D2-Forced - Delayed | 850-Combined Cycle Block
3199 | Other miscellaneous condensing system problems | Balance of Plant | Condensing System | D2 | Forced - Delayed | 2024 | Gas | GG | 850 | Combined Cycle Block | RFC | Summer | 341.25 | 65 | 1 | 1 | 3199-Other miscellaneous condensing system problems | D2-Forced - Delayed | 850-Combined Cycle Block
3199 | Other miscellaneous condensing system problems | Balance of Plant | Condensing System | D2 | Forced - Delayed | 2024 | Gas | GG | 850 | Combined Cycle Block | RFC | Summer | 117.64 | 51.9 | 1 | 1 | 3199-Other miscellaneous condensing system problems | D2-Forced - Delayed | 850-Combined Cycle Block
3199 | Other miscellaneous condensing system problems | Balance of Plant | Condensing System | D2 | Forced - Delayed | 2024 | Gas | GG | 850 | Combined Cycle Block | RFC | Summer | 145.35 | 45.9 | 1 | 1 | 3199-Other miscellaneous condensing system problems | D2-Forced - Delayed | 850-Combined Cycle Block
3199 | Other miscellaneous condensing system problems | Balance of Plant | Condensing System | D2 | Forced - Delayed | 2024 | Gas | GG | 850 | Combined Cycle Block | RFC | Summer | 115.06 | 52.3 | 1 | 1 | 3199-Other miscellaneous condensing system problems | D2-Forced - Delayed | 850-Combined Cycle Block
3199 | Other miscellaneous condensing system problems | Balance of Plant | Condensing System | D2 | Forced - Delayed | 2024 | Gas | GG | 850 | Combined Cycle Block | RFC | Summer | 373.1366 | 71.3 | 1 | 1 | 3199-Other miscellaneous condensing system problems | D2-Forced - Delayed | 850-Combined Cycle Block
3199 | Other miscellaneous condensing system problems | Balance of Plant | Condensing System | D2 | Forced - Delayed | 2024 | Gas | GG | 850 | Combined Cycle Block | RFC | Summer | 128.775 | 30.3 | 1 | 1 | 3199-Other miscellaneous condensing system problems | D2-Forced - Delayed | 850-Combined Cycle Block
3199 | Other miscellaneous condensing system problems | Balance of Plant | Condensing System | D2 | Forced - Delayed | 2024 | Gas | GG | 850 | Combined Cycle Block | RFC | Summer | 155.7267 | 32.9 | 1 | 1 | 3199-Other miscellaneous condensing system problems | D2-Forced - Delayed | 850-Combined Cycle Block
3199 | Other miscellaneous condensing system problems | Balance of Plant | Condensing System | D2 | Forced - Delayed | 2024 | Gas | GG | 850 | Combined Cycle Block | RFC | Summer | 130.38 | 36.9 | 2 | 2 | 3199-Other miscellaneous condensing system problems | D2-Forced - Delayed | 850-Combined Cycle Block
3199 | Other miscellaneous condensing system problems | Balance of Plant | Condensing System | D2 | Forced - Delayed | 2024 | Gas | GG | 850 | Combined Cycle Block | RFC | Summer | 506.775 | 69.9 | 1 | 1 | 3199-Other miscellaneous condensing system problems | D2-Forced - Delayed | 850-Combined Cycle Block
3199 | Other miscellaneous condensing system problems | Balance of Plant | Condensing System | D2 | Forced - Delayed | 2024 | Gas | GG | 850 | Combined Cycle Block | RFC | Summer | 133.5367 | 41.3 | 1 | 1 | 3199-Other miscellaneous condensing system problems | D2-Forced - Delayed | 850-Combined Cycle Block
3199 | Other miscellaneous condensing system problems | Balance of Plant | Condensing System | D2 | Forced - Delayed | 2024 | Gas | GG | 850 | Combined Cycle Block | RFC | Summer | 166.1966 | 68.3 | 1 | 1 | 3199-Other miscellaneous condensing system problems | D2-Forced - Delayed | 850-Combined Cycle Block
3199 | Other miscellaneous condensing system problems | Balance of Plant | Condensing System | D2 | Forced - Delayed | 2024 | Gas | GG | 850 | Combined Cycle Block | RFC | Summer | 144.525 | 42.3 | 1 | 1 | 3199-Other miscellaneous condensing system problems | D2-Forced - Delayed | 850-Combined Cycle Block
3199 | Other miscellaneous condensing system problems | Balance of Plant | Condensing System | D2 | Forced - Delayed | 2024 | Gas | GG | 850 | Combined Cycle Block | RFC | Summer | 690.3865 | 398.3 | 1 | 1 | 3199-Other miscellaneous condensing system problems | D2-Forced - Delayed | 850-Combined Cycle Block
3199 | Other miscellaneous condensing system problems | Balance of Plant | Condensing System | D2 | Forced - Delayed | 2024 | Gas | GG | 850 | Combined Cycle Block | RFC | Summer | 144.255 | 48.9 | 1 | 1 | 3199-Other miscellaneous condensing system problems | D2-Forced - Delayed | 850-Combined Cycle Block
3199 | Other miscellaneous condensing system problems | Balance of Plant | Condensing System | D2 | Forced - Delayed | 2024 | Gas | GG | 850 | Combined Cycle Block | RFC | Summer | 176.3333 | 23 | 1 | 1 | 3199-Other miscellaneous condensing system problems | D2-Forced - Delayed | 850-Combined Cycle Block
3199 | Other miscellaneous condensing system problems | Balance of Plant | Condensing System | D2 | Forced - Delayed | 2024 | Gas | GG | 850 | Combined Cycle Block | RFC | Summer | 153.9183 | 55.3 | 1 | 1 | 3199-Other miscellaneous condensing system problems | D2-Forced - Delayed | 850-Combined Cycle Block
3199 | Other miscellaneous condensing system problems | Balance of Plant | Condensing System | D2 | Forced - Delayed | 2024 | Gas | GG | 850 | Combined Cycle Block | RFC | Summer | 1015.75 | 406.3 | 1 | 1 | 3199-Other miscellaneous condensing system problems | D2-Forced - Delayed | 850-Combined Cycle Block
3199 | Other miscellaneous condensing system problems | Balance of Plant | Condensing System | D2 | Forced - Delayed | 2024 | Gas | GG | 850 | Combined Cycle Block | RFC | Summer | 149.2833 | 68.9 | 1 | 1 | 3199-Other miscellaneous condensing system problems | D2-Forced - Delayed | 850-Combined Cycle Block
3199 | Other miscellaneous condensing system problems | Balance of Plant | Condensing System | D2 | Forced - Delayed | 2024 | Gas | GG | 850 | Combined Cycle Block | RFC | Summer | 180.3483 | 44.9 | 1 | 1 | 3199-Other miscellaneous condensing system problems | D2-Forced - Delayed | 850-Combined Cycle Block
3199 | Other miscellaneous condensing system problems | Balance of Plant | Condensing System | D2 | Forced - Delayed | 2024 | Gas | GG | 850 | Combined Cycle Block | RFC | Summer | 198.645 | 77.9 | 1 | 1 | 3199-Other miscellaneous condensing system problems | D2-Forced - Delayed | 850-Combined Cycle Block
3199 | Other miscellaneous condensing system problems | Balance of Plant | Condensing System | D3 | Forced - Postponed | 2024 | Gas | GG | 850 | Combined Cycle Block | RFC | Off-Peak | 124.5666 | 37 | 1 | 1 | 3199-Other miscellaneous condensing system problems | D3-Forced - Postponed | 850-Combined Cycle Block
3199 | Other miscellaneous condensing system problems | Balance of Plant | Condensing System | D2 | Forced - Delayed | 2024 | Gas | GG | 850 | Combined Cycle Block | RFC | Summer | 153.01 | 42.9 | 1 | 1 | 3199-Other miscellaneous condensing system problems | D2-Forced - Delayed | 850-Combined Cycle Block
3199 | Other miscellaneous condensing system problems | Balance of Plant | Condensing System | D2 | Forced - Delayed | 2024 | Gas | GG | 850 | Combined Cycle Block | RFC | Summer | 224.51 | 42.9 | 1 | 1 | 3199-Other miscellaneous condensing system problems | D2-Forced - Delayed | 850-Combined Cycle Block
3199 | Other miscellaneous condensing system problems | Balance of Plant | Condensing System | D2 | Forced - Delayed | 2024 | Gas | GG | 850 | Combined Cycle Block | RFC | Summer | 199.5116 | 34.9 | 1 | 1 | 3199-Other miscellaneous condensing system problems | D2-Forced - Delayed | 850-Combined Cycle Block
3199 | Other miscellaneous condensing system problems | Balance of Plant | Condensing System | D3 | Forced - Postponed | 2024 | Gas | GG | 850 | Combined Cycle Block | RFC | Summer | 14.4333 | 43.3 | 1 | 1 | 3199-Other miscellaneous condensing system problems | D3-Forced - Postponed | 850-Combined Cycle Block
3199 | Other miscellaneous condensing system problems | Balance of Plant | Condensing System | D2 | Forced - Delayed | 2024 | Gas | GG | 850 | Combined Cycle Block | RFC | Summer | 168.245 | 48.3 | 1 | 1 | 3199-Other miscellaneous condensing system problems | D2-Forced - Delayed | 850-Combined Cycle Block
3199 | Other miscellaneous condensing system problems | Balance of Plant | Condensing System | D2 | Forced - Delayed | 2024 | Gas | GG | 850 | Combined Cycle Block | RFC | Summer | 243.83 | 65.9 | 1 | 1 | 3199-Other miscellaneous condensing system problems | D2-Forced - Delayed | 850-Combined Cycle Block
3199 | Other miscellaneous condensing system problems | Balance of Plant | Condensing System | D2 | Forced - Delayed | 2024 | Gas | GG | 850 | Combined Cycle Block | RFC | Summer | 243.815 | 36.3 | 1 | 1 | 3199-Other miscellaneous condensing system problems | D2-Forced - Delayed | 850-Combined Cycle Block
3199 | Other miscellaneous condensing system problems | Balance of Plant | Condensing System | D3 | Forced - Postponed | 2024 | Gas | GG | 850 | Combined Cycle Block | RFC | Summer | 51.465 | 42.3 | 1 | 1 | 3199-Other miscellaneous condensing system problems | D3-Forced - Postponed | 850-Combined Cycle Block
3199 | Other miscellaneous condensing system problems | Balance of Plant | Condensing System | D2 | Forced - Delayed | 2024 | Gas | GG | 850 | Combined Cycle Block | RFC | Summer | 196.6333 | 34 | 1 | 1 | 3199-Other miscellaneous condensing system problems | D2-Forced - Delayed | 850-Combined Cycle Block
3199 | Other miscellaneous condensing system problems | Balance of Plant | Condensing System | D2 | Forced - Delayed | 2024 | Gas | GG | 850 | Combined Cycle Block | RFC | Summer | 248.245 | 37.9 | 1 | 1 | 3199-Other miscellaneous condensing system problems | D2-Forced - Delayed | 850-Combined Cycle Block
3199 | Other miscellaneous condensing system problems | Balance of Plant | Condensing System | D2 | Forced - Delayed | 2024 | Gas | GG | 850 | Combined Cycle Block | RFC | Summer | 249.26 | 36.3 | 1 | 1 | 3199-Other miscellaneous condensing system problems | D2-Forced - Delayed | 850-Combined Cycle Block
3199 | Other miscellaneous condensing system problems | Balance of Plant | Condensing System | D3 | Forced - Postponed | 2024 | Gas | GG | 850 | Combined Cycle Block | RFC | Summer | 87.4517 | 38.3 | 1 | 1 | 3199-Other miscellaneous condensing system problems | D3-Forced - Postponed | 850-Combined Cycle Block
3199 | Other miscellaneous condensing system problems | Balance of Plant | Condensing System | D2 | Forced - Delayed | 2024 | Gas | GG | 850 | Combined Cycle Block | RFC | Summer | 239.275 | 56.3 | 1 | 1 | 3199-Other miscellaneous condensing system problems | D2-Forced - Delayed | 850-Combined Cycle Block
3199 | Other miscellaneous condensing system problems | Balance of Plant | Condensing System | D2 | Forced - Delayed | 2024 | Gas | GG | 850 | Combined Cycle Block | RFC | Summer | 249.865 | 64.9 | 1 | 1 | 3199-Other miscellaneous condensing system problems | D2-Forced - Delayed | 850-Combined Cycle Block
3199 | Other miscellaneous condensing system problems | Balance of Plant | Condensing System | D2 | Forced - Delayed | 2024 | Gas | GG | 850 | Combined Cycle Block | RFC | Summer | 257.42 | 63.3 | 1 | 1 | 3199-Other miscellaneous condensing system problems | D2-Forced - Delayed | 850-Combined Cycle Block
3199 | Other miscellaneous condensing system problems | Balance of Plant | Condensing System | D3 | Forced - Postponed | 2024 | Gas | GG | 850 | Combined Cycle Block | RFC | Summer | 136.3933 | 49.9 | 1 | 1 | 3199-Other miscellaneous condensing system problems | D3-Forced - Postponed | 850-Combined Cycle Block
3199 | Other miscellaneous condensing system problems | Balance of Plant | Condensing System | D2 | Forced - Delayed | 2024 | Gas | GG | 850 | Combined Cycle Block | RFC | Summer | 262.9933 | 38.3 | 1 | 1 | 3199-Other miscellaneous condensing system problems | D2-Forced - Delayed | 850-Combined Cycle Block
3199 | Other miscellaneous condensing system problems | Balance of Plant | Condensing System | D2 | Forced - Delayed | 2024 | Gas | GG | 850 | Combined Cycle Block | RFC | Summer | 265.8 | 44.3 | 1 | 1 | 3199-Other miscellaneous condensing system problems | D2-Forced - Delayed | 850-Combined Cycle Block
3199 | Other miscellaneous condensing system problems | Balance of Plant | Condensing System | D2 | Forced - Delayed | 2024 | Gas | GG | 850 | Combined Cycle Block | RFC | Summer | 262.24 | 29.8 | 1 | 1 | 3199-Other miscellaneous condensing system problems | D2-Forced - Delayed | 850-Combined Cycle Block
3199 | Other miscellaneous condensing system problems | Balance of Plant | Condensing System | D3 | Forced - Postponed | 2024 | Gas | GG | 850 | Combined Cycle Block | RFC | Summer | 137.6433 | 23.8 | 1 | 1 | 3199-Other miscellaneous condensing system problems | D3-Forced - Postponed | 850-Combined Cycle Block
3199 | Other miscellaneous condensing system problems | Balance of Plant | Condensing System | D2 | Forced - Delayed | 2024 | Gas | GG | 850 | Combined Cycle Block | RFC | Summer | 271.7 | 39 | 1 | 1 | 3199-Other miscellaneous condensing system problems | D2-Forced - Delayed | 850-Combined Cycle Block
3199 | Other miscellaneous condensing system problems | Balance of Plant | Condensing System | D2 | Forced - Delayed | 2024 | Gas | GG | 850 | Combined Cycle Block | RFC | Summer | 269.115 | 69.9 | 1 | 1 | 3199-Other miscellaneous condensing system problems | D2-Forced - Delayed | 850-Combined Cycle Block
3199 | Other miscellaneous condensing system problems | Balance of Plant | Condensing System | D2 | Forced - Delayed | 2024 | Gas | GG | 850 | Combined Cycle Block | RFC | Summer | 281 | 84.3 | 1 | 1 | 3199-Other miscellaneous condensing system problems | D2-Forced - Delayed | 850-Combined Cycle Block
3199 | Other miscellaneous condensing system problems | Balance of Plant | Condensing System | D3 | Forced - Postponed | 2024 | Gas | GG | 850 | Combined Cycle Block | RFC | Summer | 183.6916 | 46.9 | 1 | 1 | 3199-Other miscellaneous condensing system problems | D3-Forced - Postponed | 850-Combined Cycle Block
3199 | Other miscellaneous condensing system problems | Balance of Plant | Condensing System | D2 | Forced - Delayed | 2024 | Gas | GG | 850 | Combined Cycle Block | RFC | Summer | 308.9666 | 40.3 | 1 | 1 | 3199-Other miscellaneous condensing system problems | D2-Forced - Delayed | 850-Combined Cycle Block
3199 | Other miscellaneous condensing system problems | Balance of Plant | Condensing System | D2 | Forced - Delayed | 2024 | Gas | GG | 850 | Combined Cycle Block | RFC | Summer | 330.6 | 58 | 1 | 1 | 3199-Other miscellaneous condensing system problems | D2-Forced - Delayed | 850-Combined Cycle Block
3199 | Other miscellaneous condensing system problems | Balance of Plant | Condensing System | D2 | Forced - Delayed | 2024 | Gas | GG | 850 | Combined Cycle Block | RFC | Summer | 414.335 | 47.9 | 1 | 1 | 3199-Other miscellaneous condensing system problems | D2-Forced - Delayed | 850-Combined Cycle Block
3199 | Other miscellaneous condensing system problems | Balance of Plant | Condensing System | D3 | Forced - Postponed | 2024 | Gas | GG | 850 | Combined Cycle Block | RFC | Summer | 245.5833 | 35 | 1 | 1 | 3199-Other miscellaneous condensing system problems | D3-Forced - Postponed | 850-Combined Cycle Block
3199 | Other miscellaneous condensing system problems | Balance of Plant | Condensing System | D2 | Forced - Delayed | 2024 | Gas | GG | 850 | Combined Cycle Block | RFC | Summer | 316.35 | 37 | 1 | 1 | 3199-Other miscellaneous condensing system problems | D2-Forced - Delayed | 850-Combined Cycle Block
3199 | Other miscellaneous condensing system problems | Balance of Plant | Condensing System | D2 | Forced - Delayed | 2024 | Gas | GG | 850 | Combined Cycle Block | RFC | Summer | 376.105 | 70.3 | 1 | 1 | 3199-Other miscellaneous condensing system problems | D2-Forced - Delayed | 850-Combined Cycle Block
3199 | Other miscellaneous condensing system problems | Balance of Plant | Condensing System | D2 | Forced - Delayed | 2024 | Gas | GG | 850 | Combined Cycle Block | RFC | Summer | 414.385 | 46.3 | 1 | 1 | 3199-Other miscellaneous condensing system problems | D2-Forced - Delayed | 850-Combined Cycle Block
3199 | Other miscellaneous condensing system problems | Balance of Plant | Condensing System | D3 | Forced - Postponed | 2024 | Gas | GG | 850 | Combined Cycle Block | RFC | Summer | 381.6783 | 32.3 | 1 | 1 | 3199-Other miscellaneous condensing system problems | D3-Forced - Postponed | 850-Combined Cycle Block
3199 | Other miscellaneous condensing system problems | Balance of Plant | Condensing System | D2 | Forced - Delayed | 2024 | Gas | GG | 850 | Combined Cycle Block | RFC | Summer | 331.82 | 105.9 | 1 | 1 | 3199-Other miscellaneous condensing system problems | D2-Forced - Delayed | 850-Combined Cycle Block
3199 | Other miscellaneous condensing system problems | Balance of Plant | Condensing System | D2 | Forced - Delayed | 2024 | Gas | GG | 850 | Combined Cycle Block | RFC | Summer | 412.165 | 66.3 | 1 | 1 | 3199-Other miscellaneous condensing system problems | D2-Forced - Delayed | 850-Combined Cycle Block
3199 | Other miscellaneous condensing system problems | Balance of Plant | Condensing System | D3 | Forced - Postponed | 2024 | Gas | GG | 850 | Combined Cycle Block | RFC | Off-Peak | 141.9 | 33 | 1 | 1 | 3199-Other miscellaneous condensing system problems | D3-Forced - Postponed | 850-Combined Cycle Block
3199 | Other miscellaneous condensing system problems | Balance of Plant | Condensing System | D3 | Forced - Postponed | 2024 | Gas | GG | 850 | Combined Cycle Block | RFC | Summer | 398.905 | 66.3 | 1 | 1 | 3199-Other miscellaneous condensing system problems | D3-Forced - Postponed | 850-Combined Cycle Block
3199 | Other miscellaneous condensing system problems | Balance of Plant | Condensing System | D2 | Forced - Delayed | 2024 | Gas | GG | 850 | Combined Cycle Block | RFC | Summer | 385.9916 | 50.9 | 1 | 1 | 3199-Other miscellaneous condensing system problems | D2-Forced - Delayed | 850-Combined Cycle Block
3199 | Other miscellaneous condensing system problems | Balance of Plant | Condensing System | D2 | Forced - Delayed | 2024 | Gas | GG | 850 | Combined Cycle Block | RFC | Summer | 489.1833 | 59.9 | 1 | 1 | 3199-Other miscellaneous condensing system problems | D2-Forced - Delayed | 850-Combined Cycle Block
3199 | Other miscellaneous condensing system problems | Balance of Plant | Condensing System | D3 | Forced - Postponed | 2024 | Gas | GG | 850 | Combined Cycle Block | RFC | Summer | 13.875 | 33.3 | 1 | 1 | 3199-Other miscellaneous condensing system problems | D3-Forced - Postponed | 850-Combined Cycle Block
3199 | Other miscellaneous condensing system problems | Balance of Plant | Condensing System | D3 | Forced - Postponed | 2024 | Gas | GG | 850 | Combined Cycle Block | RFC | Summer | 432.6633 | 44.3 | 1 | 1 | 3199-Other miscellaneous condensing system problems | D3-Forced - Postponed | 850-Combined Cycle Block
3199 | Other miscellaneous condensing system problems | Balance of Plant | Condensing System | D2 | Forced - Delayed | 2024 | Gas | GG | 850 | Combined Cycle Block | RFC | Summer | 437.0483 | 76.9 | 1 | 1 | 3199-Other miscellaneous condensing system problems | D2-Forced - Delayed | 850-Combined Cycle Block
3199 | Other miscellaneous condensing system problems | Balance of Plant | Condensing System | D2 | Forced - Delayed | 2024 | Gas | GG | 850 | Combined Cycle Block | RFC | Summer | 503.58 | 76.3 | 1 | 1 | 3199-Other miscellaneous condensing system problems | D2-Forced - Delayed | 850-Combined Cycle Block
3199 | Other miscellaneous condensing system problems | Balance of Plant | Condensing System | D3 | Forced - Postponed | 2024 | Gas | GG | 850 | Combined Cycle Block | RFC | Summer | 47.495 | 48.3 | 1 | 1 | 3199-Other miscellaneous condensing system problems | D3-Forced - Postponed | 850-Combined Cycle Block
3199 | Other miscellaneous condensing system problems | Balance of Plant | Condensing System | D3 | Forced - Postponed | 2024 | Gas | GG | 850 | Combined Cycle Block | RFC | Summer | 485.04 | 42.3 | 1 | 1 | 3199-Other miscellaneous condensing system problems | D3-Forced - Postponed | 850-Combined Cycle Block
3199 | Other miscellaneous condensing system problems | Balance of Plant | Condensing System | D2 | Forced - Delayed | 2024 | Gas | GG | 850 | Combined Cycle Block | RFC | Summer | 446.235 | 63.9 | 1 | 1 | 3199-Other miscellaneous condensing system problems | D2-Forced - Delayed | 850-Combined Cycle Block
3199 | Other miscellaneous condensing system problems | Balance of Plant | Condensing System | D2 | Forced - Delayed | 2024 | Gas | GG | 850 | Combined Cycle Block | RFC | Summer | 544.0016 | 77.9 | 1 | 1 | 3199-Other miscellaneous condensing system problems | D2-Forced - Delayed | 850-Combined Cycle Block
3199 | Other miscellaneous condensing system problems | Balance of Plant | Condensing System | D3 | Forced - Postponed | 2024 | Gas | GG | 850 | Combined Cycle Block | RFC | Summer | 50.8467 | 26.3 | 1 | 1 | 3199-Other miscellaneous condensing system problems | D3-Forced - Postponed | 850-Combined Cycle Block
3199 | Other miscellaneous condensing system problems | Balance of Plant | Condensing System | D3 | Forced - Postponed | 2024 | Gas | GG | 850 | Combined Cycle Block | RFC | Summer | 677.985 | 69.3 | 1 | 1 | 3199-Other miscellaneous condensing system problems | D3-Forced - Postponed | 850-Combined Cycle Block
3199 | Other miscellaneous condensing system problems | Balance of Plant | Condensing System | D2 | Forced - Delayed | 2024 | Gas | GG | 850 | Combined Cycle Block | RFC | Summer | 478.9516 | 67.3 | 1 | 1 | 3199-Other miscellaneous condensing system problems | D2-Forced - Delayed | 850-Combined Cycle Block
3199 | Other miscellaneous condensing system problems | Balance of Plant | Condensing System | D2 | Forced - Delayed | 2024 | Gas | GG | 850 | Combined Cycle Block | RFC | Summer | 609.675 | 73.9 | 1 | 1 | 3199-Other miscellaneous condensing system problems | D2-Forced - Delayed | 850-Combined Cycle Block
3199 | Other miscellaneous condensing system problems | Balance of Plant | Condensing System | D3 | Forced - Postponed | 2024 | Gas | GG | 850 | Combined Cycle Block | RFC | Summer | 74.4 | 24.8 | 1 | 1 | 3199-Other miscellaneous condensing system problems | D3-Forced - Postponed | 850-Combined Cycle Block
3199 | Other miscellaneous condensing system problems | Balance of Plant | Condensing System | U1 | Forced - Immediate | 2024 | Gas | GG | 850 | Combined Cycle Block | SERC | Summer | 13174.6165 | 509 | 1 | 1 | 3199-Other miscellaneous condensing system problems | U1-Forced - Immediate | 850-Combined Cycle Block
3199 | Other miscellaneous condensing system problems | Balance of Plant | Condensing System | D2 | Forced - Delayed | 2024 | Gas | GG | 850 | Combined Cycle Block | RFC | Summer | 510.18 | 77.3 | 1 | 1 | 3199-Other miscellaneous condensing system problems | D2-Forced - Delayed | 850-Combined Cycle Block
3199 | Other miscellaneous condensing system problems | Balance of Plant | Condensing System | D2 | Forced - Delayed | 2024 | Gas | GG | 850 | Combined Cycle Block | RFC | Summer | 789.525 | 78.3 | 1 | 1 | 3199-Other miscellaneous condensing system problems | D2-Forced - Delayed | 850-Combined Cycle Block
3199 | Other miscellaneous condensing system problems | Balance of Plant | Condensing System | D3 | Forced - Postponed | 2024 | Gas | GG | 850 | Combined Cycle Block | RFC | Summer | 81.2933 | 46.9 | 1 | 1 | 3199-Other miscellaneous condensing system problems | D3-Forced - Postponed | 850-Combined Cycle Block
3199 | Other miscellaneous condensing system problems | Balance of Plant | Condensing System | U1 | Forced - Immediate | 2024 | Gas | GG | 850 | Combined Cycle Block | SERC | Winter | 5756.6663 | 550 | 1 | 1 | 3199-Other miscellaneous condensing system problems | U1-Forced - Immediate | 850-Combined Cycle Block
3199 | Other miscellaneous condensing system problems | Balance of Plant | Condensing System | D2 | Forced - Delayed | 2024 | Gas | GG | 850 | Combined Cycle Block | RFC | Summer | 530.0166 | 64.9 | 1 | 1 | 3199-Other miscellaneous condensing system problems | D2-Forced - Delayed | 850-Combined Cycle Block
3199 | Other miscellaneous condensing system problems | Balance of Plant | Condensing System | D3 | Forced - Postponed | 2024 | Gas | GG | 850 | Combined Cycle Block | RFC | Summer | 48.2167 | 26.3 | 1 | 1 | 3199-Other miscellaneous condensing system problems | D3-Forced - Postponed | 850-Combined Cycle Block
3199 | Other miscellaneous condensing system problems | Balance of Plant | Condensing System | D3 | Forced - Postponed | 2024 | Gas | GG | 850 | Combined Cycle Block | RFC | Summer | 109.5766 | 46.3 | 1 | 1 | 3199-Other miscellaneous condensing system problems | D3-Forced - Postponed | 850-Combined Cycle Block
3199 | Other miscellaneous condensing system problems | Balance of Plant | Condensing System | D3 | Forced - Postponed | 2024 | Gas | GG | 850 | Combined Cycle Block | RFC | Summer | 101.6983 | 37.9 | 1 | 1 | 3199-Other miscellaneous condensing system problems | D3-Forced - Postponed | 850-Combined Cycle Block
3199 | Other miscellaneous condensing system problems | Balance of Plant | Condensing System | D2 | Forced - Delayed | 2024 | Gas | GG | 850 | Combined Cycle Block | RFC | Summer | 575.28 | 79.9 | 1 | 1 | 3199-Other miscellaneous condensing system problems | D2-Forced - Delayed | 850-Combined Cycle Block
3199 | Other miscellaneous condensing system problems | Balance of Plant | Condensing System | D3 | Forced - Postponed | 2024 | Gas | GG | 850 | Combined Cycle Block | RFC | Summer | 108 | 36 | 1 | 1 | 3199-Other miscellaneous condensing system problems | D3-Forced - Postponed | 850-Combined Cycle Block
3199 | Other miscellaneous condensing system problems | Balance of Plant | Condensing System | D3 | Forced - Postponed | 2024 | Gas | GG | 850 | Combined Cycle Block | RFC | Summer | 109.89 | 33.3 | 1 | 1 | 3199-Other miscellaneous condensing system problems | D3-Forced - Postponed | 850-Combined Cycle Block
3199 | Other miscellaneous condensing system problems | Balance of Plant | Condensing System | D3 | Forced - Postponed | 2024 | Gas | GG | 850 | Combined Cycle Block | RFC | Summer | 111.7083 | 38.3 | 1 | 1 | 3199-Other miscellaneous condensing system problems | D3-Forced - Postponed | 850-Combined Cycle Block
3199 | Other miscellaneous condensing system problems | Balance of Plant | Condensing System | D2 | Forced - Delayed | 2024 | Gas | GG | 850 | Combined Cycle Block | RFC | Summer | 690.3866 | 56.9 | 1 | 1 | 3199-Other miscellaneous condensing system problems | D2-Forced - Delayed | 850-Combined Cycle Block
3199 | Other miscellaneous condensing system problems | Balance of Plant | Condensing System | D3 | Forced - Postponed | 2024 | Gas | GG | 850 | Combined Cycle Block | RFC | Summer | 146.51 | 48.3 | 1 | 1 | 3199-Other miscellaneous condensing system problems | D3-Forced - Postponed | 850-Combined Cycle Block
3199 | Other miscellaneous condensing system problems | Balance of Plant | Condensing System | D3 | Forced - Postponed | 2024 | Gas | GG | 850 | Combined Cycle Block | RFC | Summer | 128.8 | 48.3 | 1 | 1 | 3199-Other miscellaneous condensing system problems | D3-Forced - Postponed | 850-Combined Cycle Block
3199 | Other miscellaneous condensing system problems | Balance of Plant | Condensing System | D3 | Forced - Postponed | 2024 | Gas | GG | 850 | Combined Cycle Block | RFC | Summer | 186.39 | 21.8 | 1 | 1 | 3199-Other miscellaneous condensing system problems | D3-Forced - Postponed | 850-Combined Cycle Block
3199 | Other miscellaneous condensing system problems | Balance of Plant | Condensing System | D2 | Forced - Delayed | 2024 | Gas | GG | 850 | Combined Cycle Block | RFC | Summer | 816.3833 | 80.3 | 1 | 1 | 3199-Other miscellaneous condensing system problems | D2-Forced - Delayed | 850-Combined Cycle Block
3199 | Other miscellaneous condensing system problems | Balance of Plant | Condensing System | D3 | Forced - Postponed | 2024 | Gas | GG | 850 | Combined Cycle Block | RFC | Summer | 215.0566 | 43.3 | 1 | 1 | 3199-Other miscellaneous condensing system problems | D3-Forced - Postponed | 850-Combined Cycle Block
3199 | Other miscellaneous condensing system problems | Balance of Plant | Condensing System | D3 | Forced - Postponed | 2024 | Gas | GG | 850 | Combined Cycle Block | RFC | Summer | 174.265 | 38.3 | 1 | 1 | 3199-Other miscellaneous condensing system problems | D3-Forced - Postponed | 850-Combined Cycle Block
3199 | Other miscellaneous condensing system problems | Balance of Plant | Condensing System | D3 | Forced - Postponed | 2024 | Gas | GG | 850 | Combined Cycle Block | RFC | Summer | 266.4 | 33.3 | 1 | 1 | 3199-Other miscellaneous condensing system problems | D3-Forced - Postponed | 850-Combined Cycle Block
3199 | Other miscellaneous condensing system problems | Balance of Plant | Condensing System | D3 | Forced - Postponed | 2024 | Gas | GG | 850 | Combined Cycle Block | RFC | Off-Peak | 17.1 | 19 | 1 | 1 | 3199-Other miscellaneous condensing system problems | D3-Forced - Postponed | 850-Combined Cycle Block
3199 | Other miscellaneous condensing system problems | Balance of Plant | Condensing System | D3 | Forced - Postponed | 2024 | Gas | GG | 850 | Combined Cycle Block | RFC | Summer | 335.3333 | 50.3 | 1 | 1 | 3199-Other miscellaneous condensing system problems | D3-Forced - Postponed | 850-Combined Cycle Block
3199 | Other miscellaneous condensing system problems | Balance of Plant | Condensing System | D3 | Forced - Postponed | 2024 | Gas | GG | 850 | Combined Cycle Block | RFC | Summer | 183.12 | 76.3 | 1 | 1 | 3199-Other miscellaneous condensing system problems | D3-Forced - Postponed | 850-Combined Cycle Block
3199 | Other miscellaneous condensing system problems | Balance of Plant | Condensing System | D3 | Forced - Postponed | 2024 | Gas | GG | 850 | Combined Cycle Block | RFC | Summer | 343.575 | 50.9 | 1 | 1 | 3199-Other miscellaneous condensing system problems | D3-Forced - Postponed | 850-Combined Cycle Block
3199 | Other miscellaneous condensing system problems | Balance of Plant | Condensing System | D3 | Forced - Postponed | 2024 | Gas | GG | 850 | Combined Cycle Block | RFC | Off-Peak | 249.8833 | 47 | 1 | 1 | 3199-Other miscellaneous condensing system problems | D3-Forced - Postponed | 850-Combined Cycle Block
3199 | Other miscellaneous condensing system problems | Balance of Plant | Condensing System | D3 | Forced - Postponed | 2024 | Gas | GG | 850 | Combined Cycle Block | RFC | Summer | 349.3783 | 32.3 | 1 | 1 | 3199-Other miscellaneous condensing system problems | D3-Forced - Postponed | 850-Combined Cycle Block
3199 | Other miscellaneous condensing system problems | Balance of Plant | Condensing System | D3 | Forced - Postponed | 2024 | Gas | GG | 850 | Combined Cycle Block | RFC | Summer | 215.025 | 54.9 | 1 | 1 | 3199-Other miscellaneous condensing system problems | D3-Forced - Postponed | 850-Combined Cycle Block
3199 | Other miscellaneous condensing system problems | Balance of Plant | Condensing System | D3 | Forced - Postponed | 2024 | Gas | GG | 850 | Combined Cycle Block | RFC | Summer | 609.5016 | 62.3 | 1 | 1 | 3199-Other miscellaneous condensing system problems | D3-Forced - Postponed | 850-Combined Cycle Block
3199 | Other miscellaneous condensing system problems | Balance of Plant | Condensing System | D3 | Forced - Postponed | 2024 | Gas | GG | 850 | Combined Cycle Block | RFC | Summer | 24.16 | 45.3 | 1 | 1 | 3199-Other miscellaneous condensing system problems | D3-Forced - Postponed | 850-Combined Cycle Block
3199 | Other miscellaneous condensing system problems | Balance of Plant | Condensing System | D3 | Forced - Postponed | 2024 | Gas | GG | 850 | Combined Cycle Block | RFC | Summer | 696.525 | 75.3 | 1 | 1 | 3199-Other miscellaneous condensing system problems | D3-Forced - Postponed | 850-Combined Cycle Block
3199 | Other miscellaneous condensing system problems | Balance of Plant | Condensing System | D3 | Forced - Postponed | 2024 | Gas | GG | 850 | Combined Cycle Block | RFC | Summer | 310.1 | 44.3 | 1 | 1 | 3199-Other miscellaneous condensing system problems | D3-Forced - Postponed | 850-Combined Cycle Block
3199 | Other miscellaneous condensing system problems | Balance of Plant | Condensing System | U1 | Forced - Immediate | 2024 | Gas | GG | 850 | Combined Cycle Block | RFC | Summer | 1498.65 | 291 | 1 | 1 | 3199-Other miscellaneous condensing system problems | U1-Forced - Immediate | 850-Combined Cycle Block
3199 | Other miscellaneous condensing system problems | Balance of Plant | Condensing System | D3 | Forced - Postponed | 2024 | Gas | GG | 850 | Combined Cycle Block | RFC | Summer | 24.365 | 44.3 | 1 | 1 | 3199-Other miscellaneous condensing system problems | D3-Forced - Postponed | 850-Combined Cycle Block
3199 | Other miscellaneous condensing system problems | Balance of Plant | Condensing System | D3 | Forced - Postponed | 2024 | Gas | GG | 850 | Combined Cycle Block | RFC | Summer | 443.1 | 63.3 | 1 | 1 | 3199-Other miscellaneous condensing system problems | D3-Forced - Postponed | 850-Combined Cycle Block
3199 | Other miscellaneous condensing system problems | Balance of Plant | Condensing System | D3 | Forced - Postponed | 2024 | Gas | GG | 850 | Combined Cycle Block | RFC | Summer | 41.7316 | 34.3 | 1 | 1 | 3199-Other miscellaneous condensing system problems | D3-Forced - Postponed | 850-Combined Cycle Block
3199 | Other miscellaneous condensing system problems | Balance of Plant | Condensing System | D3 | Forced - Postponed | 2024 | Gas | GG | 850 | Combined Cycle Block | RFC | Summer | 107.21 | 45.3 | 1 | 1 | 3199-Other miscellaneous condensing system problems | D3-Forced - Postponed | 850-Combined Cycle Block
3199 | Other miscellaneous condensing system problems | Balance of Plant | Condensing System | D3 | Forced - Postponed | 2024 | Gas | GG | 850 | Combined Cycle Block | RFC | Summer | 132.9 | 44.3 | 1 | 1 | 3199-Other miscellaneous condensing system problems | D3-Forced - Postponed | 850-Combined Cycle Block
3199 | Other miscellaneous condensing system problems | Balance of Plant | Condensing System | D3 | Forced - Postponed | 2024 | Gas | GG | 850 | Combined Cycle Block | RFC | Summer | 186.7066 | 26.8 | 1 | 1 | 3199-Other miscellaneous condensing system problems | D3-Forced - Postponed | 850-Combined Cycle Block
3199 | Other miscellaneous condensing system problems | Balance of Plant | Condensing System | D3 | Forced - Postponed | 2024 | Gas | GG | 850 | Combined Cycle Block | RFC | Summer | 188.0466 | 26.8 | 1 | 1 | 3199-Other miscellaneous condensing system problems | D3-Forced - Postponed | 850-Combined Cycle Block
3199 | Other miscellaneous condensing system problems | Balance of Plant | Condensing System | D3 | Forced - Postponed | 2024 | Gas | GG | 850 | Combined Cycle Block | RFC | Summer | 201.565 | 44.3 | 1 | 1 | 3199-Other miscellaneous condensing system problems | D3-Forced - Postponed | 850-Combined Cycle Block
3199 | Other miscellaneous condensing system problems | Balance of Plant | Condensing System | D3 | Forced - Postponed | 2024 | Gas | GG | 850 | Combined Cycle Block | RFC | Summer | 441.3833 | 37.3 | 1 | 1 | 3199-Other miscellaneous condensing system problems | D3-Forced - Postponed | 850-Combined Cycle Block
3199 | Other miscellaneous condensing system problems | Balance of Plant | Condensing System | U1 | Forced - Immediate | 2024 | Gas | GG | 850 | Combined Cycle Block | NPCC | Winter | 577.4665 | 244 | 1 | 1 | 3199-Other miscellaneous condensing system problems | U1-Forced - Immediate | 850-Combined Cycle Block
3199 | Other miscellaneous condensing system problems | Balance of Plant | Condensing System | U2 | Forced - Delayed | 2024 | Gas | GG | 850 | Combined Cycle Block | RFC | Off-Peak | 4623.3163 | 607 | 1 | 1 | 3199-Other miscellaneous condensing system problems | U2-Forced - Delayed | 850-Combined Cycle Block
3199 | Other miscellaneous condensing system problems | Balance of Plant | Condensing System | U1 | Forced - Immediate | 2024 | Gas | GG | 851 | CC GT units | WECC | Summer | 116.2498 | 225 | 1 | 1 | 3199-Other miscellaneous condensing system problems | U1-Forced - Immediate | 851-CC GT units
3199 | Other miscellaneous condensing system problems | Balance of Plant | Condensing System | U1 | Forced - Immediate | 2024 | Gas | GG | 851 | CC GT units | WECC | Winter | 265.0666 | 71 | 1 | 1 | 3199-Other miscellaneous condensing system problems | U1-Forced - Immediate | 851-CC GT units
3199 | Other miscellaneous condensing system problems | Balance of Plant | Condensing System | U1 | Forced - Immediate | 2024 | Gas | GG | 851 | CC GT units | RFC | Winter | 865.1066 | 173.6 | 1 | 1 | 3199-Other miscellaneous condensing system problems | U1-Forced - Immediate | 851-CC GT units
3199 | Other miscellaneous condensing system problems | Balance of Plant | Condensing System | U1 | Forced - Immediate | 2024 | Gas | GG | 851 | CC GT units | RFC | Winter | 1009.1916 | 173.5 | 1 | 1 | 3199-Other miscellaneous condensing system problems | U1-Forced - Immediate | 851-CC GT units
3199 | Other miscellaneous condensing system problems | Balance of Plant | Condensing System | U1 | Forced - Immediate | 2024 | Gas | GG | 851 | CC GT units | TRE | Winter | 1055.9332 | 188 | 1 | 1 | 3199-Other miscellaneous condensing system problems | U1-Forced - Immediate | 851-CC GT units
3199 | Other miscellaneous condensing system problems | Balance of Plant | Condensing System | U1 | Forced - Immediate | 2024 | Gas | GG | 851 | CC GT units | TRE | Winter | 1814.2 | 188 | 1 | 1 | 3199-Other miscellaneous condensing system problems | U1-Forced - Immediate | 851-CC GT units
3199 | Other miscellaneous condensing system problems | Balance of Plant | Condensing System | D1 | Forced - Immediate | 2024 | Gas | GG | 852 | CC steam units | WECC | Winter | 147.1167 | 13 | 1 | 1 | 3199-Other miscellaneous condensing system problems | D1-Forced - Immediate | 852-CC steam units
3199 | Other miscellaneous condensing system problems | Balance of Plant | Condensing System | D1 | Forced - Immediate | 2024 | Waste Heat | WH | 852 | CC steam units | TRE | Winter | 149.2333 | 74 | 1 | 1 | 3199-Other miscellaneous condensing system problems | D1-Forced - Immediate | 852-CC steam units
3199 | Other miscellaneous condensing system problems | Balance of Plant | Condensing System | U1 | Forced - Immediate | 2024 | Waste Heat | WH | 852 | CC steam units | WECC | Summer | 60.9666 | 118 | 1 | 1 | 3199-Other miscellaneous condensing system problems | U1-Forced - Immediate | 852-CC steam units
3199 | Other miscellaneous condensing system problems | Balance of Plant | Condensing System | D1 | Forced - Immediate | 2024 | Waste Heat | WH | 852 | CC steam units | TRE | Winter | 808.4666 | 134 | 1 | 1 | 3199-Other miscellaneous condensing system problems | D1-Forced - Immediate | 852-CC steam units
3199 | Other miscellaneous condensing system problems | Balance of Plant | Condensing System | U1 | Forced - Immediate | 2024 | Waste Heat | WH | 852 | CC steam units | TRE | Winter | 1255.7998 | 234 | 1 | 1 | 3199-Other miscellaneous condensing system problems | U1-Forced - Immediate | 852-CC steam units
3199 | Other miscellaneous condensing system problems | Balance of Plant | Condensing System | U1 | Forced - Immediate | 2024 | Waste Heat | WH | 852 | CC steam units | RFC | Winter | 1374.75 | 235 | 1 | 1 | 3199-Other miscellaneous condensing system problems | U1-Forced - Immediate | 852-CC steam units
3210 | Circulating water pumps | Balance of Plant | Circulating Water Systems | D1 | Forced - Immediate | 2024 | Coal | CC | 100 | Fossil-Steam | RFC | Off-Peak | 427 | 61 | 1 | 1 | 3210-Circulating water pumps | D1-Forced - Immediate | 100-Fossil-Steam
3210 | Circulating water pumps | Balance of Plant | Circulating Water Systems | D1 | Forced - Immediate | 2024 | Coal | CC | 100 | Fossil-Steam | WECC | Off-Peak | 46.6666 | 80 | 1 | 1 | 3210-Circulating water pumps | D1-Forced - Immediate | 100-Fossil-Steam
3210 | Circulating water pumps | Balance of Plant | Circulating Water Systems | D1 | Forced - Immediate | 2024 | Coal | CC | 100 | Fossil-Steam | RFC | Off-Peak | 404.2 | 86 | 1 | 1 | 3210-Circulating water pumps | D1-Forced - Immediate | 100-Fossil-Steam
3210 | Circulating water pumps | Balance of Plant | Circulating Water Systems | D1 | Forced - Immediate | 2024 | Coal | CC | 100 | Fossil-Steam | RFC | Off-Peak | 377.1833 | 61 | 1 | 1 | 3210-Circulating water pumps | D1-Forced - Immediate | 100-Fossil-Steam
3210 | Circulating water pumps | Balance of Plant | Circulating Water Systems | D1 | Forced - Immediate | 2024 | Coal | CC | 100 | Fossil-Steam | RFC | Off-Peak | 814 | 111 | 1 | 1 | 3210-Circulating water pumps | D1-Forced - Immediate | 100-Fossil-Steam
3210 | Circulating water pumps | Balance of Plant | Circulating Water Systems | D1 | Forced - Immediate | 2024 | Coal | CC | 100 | Fossil-Steam | SERC | Off-Peak | 813.3331 | 610 | 1 | 1 | 3210-Circulating water pumps | D1-Forced - Immediate | 100-Fossil-Steam
3210 | Circulating water pumps | Balance of Plant | Circulating Water Systems | D1 | Forced - Immediate | 2024 | Coal | CC | 100 | Fossil-Steam | MRO | Off-Peak | 1017.7833 | 79 | 1 | 1 | 3210-Circulating water pumps | D1-Forced - Immediate | 100-Fossil-Steam
3210 | Circulating water pumps | Balance of Plant | Circulating Water Systems | D1 | Forced - Immediate | 2024 | Coal | CC | 100 | Fossil-Steam | RFC | Off-Peak | 488 | 61 | 1 | 3 | 3210-Circulating water pumps | D1-Forced - Immediate | 100-Fossil-Steam
3210 | Circulating water pumps | Balance of Plant | Circulating Water Systems | D1 | Forced - Immediate | 2024 | Coal | CC | 100 | Fossil-Steam | RFC | Off-Peak | 19060.35 | 409.9 | 1 | 1 | 3210-Circulating water pumps | D1-Forced - Immediate | 100-Fossil-Steam
3210 | Circulating water pumps | Balance of Plant | Circulating Water Systems | D1 | Forced - Immediate | 2024 | Coal | CC | 100 | Fossil-Steam | MRO | Summer | 453.1665 | 543.8 | 1 | 1 | 3210-Circulating water pumps | D1-Forced - Immediate | 100-Fossil-Steam
3210 | Circulating water pumps | Balance of Plant | Circulating Water Systems | D1 | Forced - Immediate | 2024 | Coal | CC | 100 | Fossil-Steam | SERC | Off-Peak | 4820.8332 | 445 | 1 | 1 | 3210-Circulating water pumps | D1-Forced - Immediate | 100-Fossil-Steam
3210 | Circulating water pumps | Balance of Plant | Circulating Water Systems | D1 | Forced - Immediate | 2024 | Coal | CC | 100 | Fossil-Steam | RFC | Off-Peak | 866.4 | 72.2 | 1 | 1 | 3210-Circulating water pumps | D1-Forced - Immediate | 100-Fossil-Steam
3210 | Circulating water pumps | Balance of Plant | Circulating Water Systems | D1 | Forced - Immediate | 2024 | Coal | CC | 100 | Fossil-Steam | SERC | Off-Peak | 21809.4 | 223 | 1 | 1 | 3210-Circulating water pumps | D1-Forced - Immediate | 100-Fossil-Steam
3210 | Circulating water pumps | Balance of Plant | Circulating Water Systems | D1 | Forced - Immediate | 2024 | Coal | CC | 100 | Fossil-Steam | WECC | Summer | 588.2499 | 195 | 1 | 1 | 3210-Circulating water pumps | D1-Forced - Immediate | 100-Fossil-Steam
3210 | Circulating water pumps | Balance of Plant | Circulating Water Systems | D1 | Forced - Immediate | 2024 | Coal | CC | 100 | Fossil-Steam | MRO | Off-Peak | 66290 | 70 | 1 | 1 | 3210-Circulating water pumps | D1-Forced - Immediate | 100-Fossil-Steam
3210 | Circulating water pumps | Balance of Plant | Circulating Water Systems | D1 | Forced - Immediate | 2024 | Coal | CC | 100 | Fossil-Steam | RFC | Summer | 616.3333 | 86 | 1 | 1 | 3210-Circulating water pumps | D1-Forced - Immediate | 100-Fossil-Steam
3210 | Circulating water pumps | Balance of Plant | Circulating Water Systems | D1 | Forced - Immediate | 2024 | Coal | CC | 100 | Fossil-Steam | MRO | Off-Peak | 83247.4999 | 210 | 1 | 1 | 3210-Circulating water pumps | D1-Forced - Immediate | 100-Fossil-Steam
3210 | Circulating water pumps | Balance of Plant | Circulating Water Systems | D1 | Forced - Immediate | 2024 | Coal | CC | 100 | Fossil-Steam | RFC | Summer | 659.8166 | 61 | 1 | 1 | 3210-Circulating water pumps | D1-Forced - Immediate | 100-Fossil-Steam
3210 | Circulating water pumps | Balance of Plant | Circulating Water Systems | D1 | Forced - Immediate | 2024 | Coal | CC | 100 | Fossil-Steam | RFC | Summer | 399.55 | 61 | 1 | 1 | 3210-Circulating water pumps | D1-Forced - Immediate | 100-Fossil-Steam
3210 | Circulating water pumps | Balance of Plant | Circulating Water Systems | D1 | Forced - Immediate | 2024 | Coal | CC | 100 | Fossil-Steam | RFC | Summer | 938.35 | 76.6 | 1 | 1 | 3210-Circulating water pumps | D1-Forced - Immediate | 100-Fossil-Steam
3210 | Circulating water pumps | Balance of Plant | Circulating Water Systems | D1 | Forced - Immediate | 2024 | Coal | CC | 100 | Fossil-Steam | RFC | Summer | 804.874 | 82.13 | 1 | 1 | 3210-Circulating water pumps | D1-Forced - Immediate | 100-Fossil-Steam
3210 | Circulating water pumps | Balance of Plant | Circulating Water Systems | D1 | Forced - Immediate | 2024 | Coal | CC | 100 | Fossil-Steam | RFC | Summer | 1254.045 | 76.7 | 1 | 1 | 3210-Circulating water pumps | D1-Forced - Immediate | 100-Fossil-Steam
3210 | Circulating water pumps | Balance of Plant | Circulating Water Systems | D1 | Forced - Immediate | 2024 | Coal | CC | 100 | Fossil-Steam | RFC | Summer | 450.3833 | 61 | 1 | 1 | 3210-Circulating water pumps | D1-Forced - Immediate | 100-Fossil-Steam
3210 | Circulating water pumps | Balance of Plant | Circulating Water Systems | D1 | Forced - Immediate | 2024 | Coal | CC | 100 | Fossil-Steam | RFC | Summer | 1317.6533 | 112.3 | 1 | 1 | 3210-Circulating water pumps | D1-Forced - Immediate | 100-Fossil-Steam
3210 | Circulating water pumps | Balance of Plant | Circulating Water Systems | D1 | Forced - Immediate | 2024 | Coal | CC | 100 | Fossil-Steam | RFC | Summer | 837.7333 | 61 | 1 | 1 | 3210-Circulating water pumps | D1-Forced - Immediate | 100-Fossil-Steam
3210 | Circulating water pumps | Balance of Plant | Circulating Water Systems | D1 | Forced - Immediate | 2024 | Coal | CC | 100 | Fossil-Steam | SERC | Summer | 15448.2499 | 183 | 1 | 1 | 3210-Circulating water pumps | D1-Forced - Immediate | 100-Fossil-Steam
3210 | Circulating water pumps | Balance of Plant | Circulating Water Systems | D1 | Forced - Immediate | 2024 | Coal | CC | 100 | Fossil-Steam | SERC | Summer | 726.3666 | 77 | 1 | 1 | 3210-Circulating water pumps | D1-Forced - Immediate | 100-Fossil-Steam
3210 | Circulating water pumps | Balance of Plant | Circulating Water Systems | D1 | Forced - Immediate | 2024 | Coal | CC | 100 | Fossil-Steam | RFC | Summer | 1398.25 | 85 | 1 | 1 | 3210-Circulating water pumps | D1-Forced - Immediate | 100-Fossil-Steam
3210 | Circulating water pumps | Balance of Plant | Circulating Water Systems | D1 | Forced - Immediate | 2024 | Coal | CC | 100 | Fossil-Steam | RFC | Summer | 839.9333 | 86 | 1 | 1 | 3210-Circulating water pumps | D1-Forced - Immediate | 100-Fossil-Steam
3210 | Circulating water pumps | Balance of Plant | Circulating Water Systems | D1 | Forced - Immediate | 2024 | Gas | GG | 100 | Fossil-Steam | MRO | Off-Peak | 85 | 10 | 1 | 1 | 3210-Circulating water pumps | D1-Forced - Immediate | 100-Fossil-Steam
3210 | Circulating water pumps | Balance of Plant | Circulating Water Systems | D1 | Forced - Immediate | 2024 | Coal | CC | 100 | Fossil-Steam | RFC | Summer | 745.5 | 210 | 1 | 1 | 3210-Circulating water pumps | D1-Forced - Immediate | 100-Fossil-Steam
3210 | Circulating water pumps | Balance of Plant | Circulating Water Systems | D1 | Forced - Immediate | 2024 | Coal | CC | 100 | Fossil-Steam | SERC | Summer | 5089.5 | 135 | 1 | 1 | 3210-Circulating water pumps | D1-Forced - Immediate | 100-Fossil-Steam
3210 | Circulating water pumps | Balance of Plant | Circulating Water Systems | D1 | Forced - Immediate | 2024 | Coal | CC | 100 | Fossil-Steam | RFC | Summer | 1011.9333 | 86 | 1 | 1 | 3210-Circulating water pumps | D1-Forced - Immediate | 100-Fossil-Steam
3210 | Circulating water pumps | Balance of Plant | Circulating Water Systems | D1 | Forced - Immediate | 2024 | Gas | GG | 100 | Fossil-Steam | MRO | Off-Peak | 120.5 | 15 | 1 | 1 | 3210-Circulating water pumps | D1-Forced - Immediate | 100-Fossil-Steam
3210 | Circulating water pumps | Balance of Plant | Circulating Water Systems | D1 | Forced - Immediate | 2024 | Coal | CC | 100 | Fossil-Steam | RFC | Summer | 927.114 | 68.76 | 1 | 1 | 3210-Circulating water pumps | D1-Forced - Immediate | 100-Fossil-Steam
3210 | Circulating water pumps | Balance of Plant | Circulating Water Systems | D1 | Forced - Immediate | 2024 | Coal | CC | 100 | Fossil-Steam | SERC | Summer | 17170.1666 | 142 | 1 | 1 | 3210-Circulating water pumps | D1-Forced - Immediate | 100-Fossil-Steam
3210 | Circulating water pumps | Balance of Plant | Circulating Water Systems | D1 | Forced - Immediate | 2024 | Coal | CC | 100 | Fossil-Steam | RFC | Summer | 1017.2818 | 83.27 | 1 | 1 | 3210-Circulating water pumps | D1-Forced - Immediate | 100-Fossil-Steam
3210 | Circulating water pumps | Balance of Plant | Circulating Water Systems | D1 | Forced - Immediate | 2024 | Gas | GG | 100 | Fossil-Steam | MRO | Off-Peak | 224.5833 | 25 | 1 | 1 | 3210-Circulating water pumps | D1-Forced - Immediate | 100-Fossil-Steam
3210 | Circulating water pumps | Balance of Plant | Circulating Water Systems | D1 | Forced - Immediate | 2024 | Coal | CC | 100 | Fossil-Steam | RFC | Summer | 936.1333 | 136 | 1 | 1 | 3210-Circulating water pumps | D1-Forced - Immediate | 100-Fossil-Steam
3210 | Circulating water pumps | Balance of Plant | Circulating Water Systems | D1 | Forced - Immediate | 2024 | Coal | CC | 100 | Fossil-Steam | SERC | Summer | 20877.2499 | 183 | 1 | 1 | 3210-Circulating water pumps | D1-Forced - Immediate | 100-Fossil-Steam
3210 | Circulating water pumps | Balance of Plant | Circulating Water Systems | D1 | Forced - Immediate | 2024 | Coal | CC | 100 | Fossil-Steam | RFC | Summer | 1119.7333 | 136 | 1 | 1 | 3210-Circulating water pumps | D1-Forced - Immediate | 100-Fossil-Steam
3210 | Circulating water pumps | Balance of Plant | Circulating Water Systems | D1 | Forced - Immediate | 2024 | Gas | GG | 100 | Fossil-Steam | MRO | Off-Peak | 1921.3333 | 10 | 1 | 1 | 3210-Circulating water pumps | D1-Forced - Immediate | 100-Fossil-Steam
3210 | Circulating water pumps | Balance of Plant | Circulating Water Systems | D1 | Forced - Immediate | 2024 | Coal | CC | 100 | Fossil-Steam | RFC | Summer | 957.5166 | 73 | 1 | 1 | 3210-Circulating water pumps | D1-Forced - Immediate | 100-Fossil-Steam
3210 | Circulating water pumps | Balance of Plant | Circulating Water Systems | D1 | Forced - Immediate | 2024 | Coal | CC | 100 | Fossil-Steam | WECC | Summer | 23947.3332 | 170 | 1 | 1 | 3210-Circulating water pumps | D1-Forced - Immediate | 100-Fossil-Steam
3210 | Circulating water pumps | Balance of Plant | Circulating Water Systems | D1 | Forced - Immediate | 2024 | Coal | CC | 100 | Fossil-Steam | WECC | Summer | 5029.1666 | 170 | 1 | 1 | 3210-Circulating water pumps | D1-Forced - Immediate | 100-Fossil-Steam
3210 | Circulating water pumps | Balance of Plant | Circulating Water Systems | D1 | Forced - Immediate | 2024 | Gas | GG | 100 | Fossil-Steam | MRO | Summer | 188 | 30 | 1 | 1 | 3210-Circulating water pumps | D1-Forced - Immediate | 100-Fossil-Steam
3210 | Circulating water pumps | Balance of Plant | Circulating Water Systems | D1 | Forced - Immediate | 2024 | Coal | CC | 100 | Fossil-Steam | RFC | Summer | 984.7 | 86 | 1 | 1 | 3210-Circulating water pumps | D1-Forced - Immediate | 100-Fossil-Steam
3210 | Circulating water pumps | Balance of Plant | Circulating Water Systems | D1 | Forced - Immediate | 2024 | Coal | CC | 100 | Fossil-Steam | RFC | Winter | 348.15 | 105.5 | 1 | 1 | 3210-Circulating water pumps | D1-Forced - Immediate | 100-Fossil-Steam
3210 | Circulating water pumps | Balance of Plant | Circulating Water Systems | D1 | Forced - Immediate | 2024 | Coal | CC | 100 | Fossil-Steam | SERC | Winter | 840 | 280 | 1 | 1 | 3210-Circulating water pumps | D1-Forced - Immediate | 100-Fossil-Steam
3210 | Circulating water pumps | Balance of Plant | Circulating Water Systems | D1 | Forced - Immediate | 2024 | Gas | GG | 100 | Fossil-Steam | WECC | Summer | 619.2 | 32 | 1 | 1 | 3210-Circulating water pumps | D1-Forced - Immediate | 100-Fossil-Steam
3210 | Circulating water pumps | Balance of Plant | Circulating Water Systems | D1 | Forced - Immediate | 2024 | Coal | CC | 100 | Fossil-Steam | RFC | Summer | 989.5499 | 81 | 1 | 1 | 3210-Circulating water pumps | D1-Forced - Immediate | 100-Fossil-Steam
3210 | Circulating water pumps | Balance of Plant | Circulating Water Systems | D1 | Forced - Immediate | 2024 | Coal | CC | 100 | Fossil-Steam | SERC | Winter | 36288 | 112 | 1 | 1 | 3210-Circulating water pumps | D1-Forced - Immediate | 100-Fossil-Steam
3210 | Circulating water pumps | Balance of Plant | Circulating Water Systems | D1 | Forced - Immediate | 2024 | Gas | GG | 100 | Fossil-Steam | MRO | Off-Peak | 83.55 | 9 | 1 | 1 | 3210-Circulating water pumps | D1-Forced - Immediate | 100-Fossil-Steam
3210 | Circulating water pumps | Balance of Plant | Circulating Water Systems | D1 | Forced - Immediate | 2024 | Gas | GG | 100 | Fossil-Steam | WECC | Summer | 1880 | 32 | 1 | 1 | 3210-Circulating water pumps | D1-Forced - Immediate | 100-Fossil-Steam
3210 | Circulating water pumps | Balance of Plant | Circulating Water Systems | D1 | Forced - Immediate | 2024 | Coal | CC | 100 | Fossil-Steam | RFC | Summer | 1414.4 | 108.8 | 1 | 1 | 3210-Circulating water pumps | D1-Forced - Immediate | 100-Fossil-Steam
3210 | Circulating water pumps | Balance of Plant | Circulating Water Systems | D1 | Forced - Immediate | 2024 | Coal | CC | 100 | Fossil-Steam | SERC | Winter | 58800 | 140 | 1 | 1 | 3210-Circulating water pumps | D1-Forced - Immediate | 100-Fossil-Steam
3210 | Circulating water pumps | Balance of Plant | Circulating Water Systems | D1 | Forced - Immediate | 2024 | Gas | GG | 100 | Fossil-Steam | MRO | Off-Peak | 84.1333 | 8 | 1 | 1 | 3210-Circulating water pumps | D1-Forced - Immediate | 100-Fossil-Steam
3210 | Circulating water pumps | Balance of Plant | Circulating Water Systems | D1 | Forced - Immediate | 2024 | Gas | GG | 100 | Fossil-Steam | SERC | Summer | 3709.4167 | 35 | 1 | 1 | 3210-Circulating water pumps | D1-Forced - Immediate | 100-Fossil-Steam
3210 | Circulating water pumps | Balance of Plant | Circulating Water Systems | D1 | Forced - Immediate | 2024 | Coal | CC | 100 | Fossil-Steam | RFC | Summer | 2035.4666 | 136 | 1 | 1 | 3210-Circulating water pumps | D1-Forced - Immediate | 100-Fossil-Steam
3210 | Circulating water pumps | Balance of Plant | Circulating Water Systems | D1 | Forced - Immediate | 2024 | Gas | GG | 100 | Fossil-Steam | MRO | Off-Peak | 36.3333 | 10 | 1 | 1 | 3210-Circulating water pumps | D1-Forced - Immediate | 100-Fossil-Steam
3210 | Circulating water pumps | Balance of Plant | Circulating Water Systems | D1 | Forced - Immediate | 2024 | Gas | GG | 100 | Fossil-Steam | SERC | Off-Peak | 740 | 296 | 1 | 1 | 3210-Circulating water pumps | D1-Forced - Immediate | 100-Fossil-Steam
3210 | Circulating water pumps | Balance of Plant | Circulating Water Systems | D1 | Forced - Immediate | 2024 | Gas | GG | 100 | Fossil-Steam | MRO | Summer | 24812.5 | 125 | 1 | 1 | 3210-Circulating water pumps | D1-Forced - Immediate | 100-Fossil-Steam
3210 | Circulating water pumps | Balance of Plant | Circulating Water Systems | D1 | Forced - Immediate | 2024 | Coal | CC | 100 | Fossil-Steam | WECC | Summer | 5044.4999 | 270 | 1 | 1 | 3210-Circulating water pumps | D1-Forced - Immediate | 100-Fossil-Steam
3210 | Circulating water pumps | Balance of Plant | Circulating Water Systems | D1 | Forced - Immediate | 2024 | Gas | GG | 100 | Fossil-Steam | NPCC | Off-Peak | 187 | 220 | 1 | 1 | 3210-Circulating water pumps | D1-Forced - Immediate | 100-Fossil-Steam
3210 | Circulating water pumps | Balance of Plant | Circulating Water Systems | D1 | Forced - Immediate | 2024 | Gas | GG | 100 | Fossil-Steam | SERC | Off-Peak | 2945.2 | 111 | 1 | 1 | 3210-Circulating water pumps | D1-Forced - Immediate | 100-Fossil-Steam
3210 | Circulating water pumps | Balance of Plant | Circulating Water Systems | D1 | Forced - Immediate | 2024 | Gas | GG | 100 | Fossil-Steam | MRO | Winter | 114378.2 | 39.4 | 1 | 1 | 3210-Circulating water pumps | D1-Forced - Immediate | 100-Fossil-Steam
3210 | Circulating water pumps | Balance of Plant | Circulating Water Systems | D1 | Forced - Immediate | 2024 | Coal | CC | 100 | Fossil-Steam | SERC | Summer | 6499.6666 | 185 | 1 | 1 | 3210-Circulating water pumps | D1-Forced - Immediate | 100-Fossil-Steam
3210 | Circulating water pumps | Balance of Plant | Circulating Water Systems | D1 | Forced - Immediate | 2024 | Gas | GG | 100 | Fossil-Steam | MRO | Off-Peak | 2362.8 | 11 | 1 | 1 | 3210-Circulating water pumps | D1-Forced - Immediate | 100-Fossil-Steam
3210 | Circulating water pumps | Balance of Plant | Circulating Water Systems | D1 | Forced - Immediate | 2024 | Gas | GG | 100 | Fossil-Steam | SERC | Off-Peak | 8798.7332 | 191 | 1 | 1 | 3210-Circulating water pumps | D1-Forced - Immediate | 100-Fossil-Steam
3210 | Circulating water pumps | Balance of Plant | Circulating Water Systems | D1 | Forced - Immediate | 2024 | Other | WD | 100 | Fossil-Steam | NPCC | Summer | 7930.4167 | 25 | 1 | 8 | 3210-Circulating water pumps | D1-Forced - Immediate | 100-Fossil-Steam
3210 | Circulating water pumps | Balance of Plant | Circulating Water Systems | D1 | Forced - Immediate | 2024 | Coal | CC | 100 | Fossil-Steam | RFC | Winter | 74.2166 | 61 | 1 | 1 | 3210-Circulating water pumps | D1-Forced - Immediate | 100-Fossil-Steam
3210 | Circulating water pumps | Balance of Plant | Circulating Water Systems | D1 | Forced - Immediate | 2024 | Gas | GG | 100 | Fossil-Steam | MRO | Summer | 278.25 | 35 | 1 | 1 | 3210-Circulating water pumps | D1-Forced - Immediate | 100-Fossil-Steam
3210 | Circulating water pumps | Balance of Plant | Circulating Water Systems | D1 | Forced - Immediate | 2024 | Gas | GG | 100 | Fossil-Steam | MRO | Summer | 175 | 25 | 1 | 1 | 3210-Circulating water pumps | D1-Forced - Immediate | 100-Fossil-Steam
3210 | Circulating water pumps | Balance of Plant | Circulating Water Systems | D2 | Forced - Delayed | 2024 | Coal | CC | 100 | Fossil-Steam | RFC | Off-Peak | 1205.7666 | 61 | 1 | 1 | 3210-Circulating water pumps | D2-Forced - Delayed | 100-Fossil-Steam
3210 | Circulating water pumps | Balance of Plant | Circulating Water Systems | D1 | Forced - Immediate | 2024 | Coal | CC | 100 | Fossil-Steam | RFC | Winter | 130.5416 | 120.5 | 1 | 1 | 3210-Circulating water pumps | D1-Forced - Immediate | 100-Fossil-Steam
3210 | Circulating water pumps | Balance of Plant | Circulating Water Systems | D1 | Forced - Immediate | 2024 | Gas | GG | 100 | Fossil-Steam | SERC | Summer | 1238.6 | 112.6 | 1 | 1 | 3210-Circulating water pumps | D1-Forced - Immediate | 100-Fossil-Steam
3210 | Circulating water pumps | Balance of Plant | Circulating Water Systems | D1 | Forced - Immediate | 2024 | Gas | GG | 100 | Fossil-Steam | MRO | Summer | 224.5833 | 25 | 1 | 1 | 3210-Circulating water pumps | D1-Forced - Immediate | 100-Fossil-Steam
3210 | Circulating water pumps | Balance of Plant | Circulating Water Systems | D3 | Forced - Postponed | 2024 | Gas | GG | 100 | Fossil-Steam | MRO | Off-Peak | 250.4167 | 25 | 1 | 1 | 3210-Circulating water pumps | D3-Forced - Postponed | 100-Fossil-Steam
3210 | Circulating water pumps | Balance of Plant | Circulating Water Systems | D1 | Forced - Immediate | 2024 | Gas | GG | 100 | Fossil-Steam | MRO | Off-Peak | 31.3333 | 10 | 1 | 1 | 3210-Circulating water pumps | D1-Forced - Immediate | 100-Fossil-Steam
3210 | Circulating water pumps | Balance of Plant | Circulating Water Systems | D1 | Forced - Immediate | 2024 | Other | WD | 100 | Fossil-Steam | NPCC | Summer | 1080 | 25 | 1 | 8 | 3210-Circulating water pumps | D1-Forced - Immediate | 100-Fossil-Steam
3210 | Circulating water pumps | Balance of Plant | Circulating Water Systems | D1 | Forced - Immediate | 2024 | Gas | GG | 100 | Fossil-Steam | MRO | Summer | 333.3333 | 25 | 1 | 1 | 3210-Circulating water pumps | D1-Forced - Immediate | 100-Fossil-Steam
3210 | Circulating water pumps | Balance of Plant | Circulating Water Systems | D3 | Forced - Postponed | 2024 | Gas | GG | 100 | Fossil-Steam | MRO | Summer | 51.25 | 25 | 1 | 1 | 3210-Circulating water pumps | D3-Forced - Postponed | 100-Fossil-Steam
3210 | Circulating water pumps | Balance of Plant | Circulating Water Systems | D1 | Forced - Immediate | 2024 | Gas | GG | 100 | Fossil-Steam | MRO | Off-Peak | 896.25 | 45 | 1 | 1 | 3210-Circulating water pumps | D1-Forced - Immediate | 100-Fossil-Steam
3210 | Circulating water pumps | Balance of Plant | Circulating Water Systems | D1 | Forced - Immediate | 2024 | Other | WD | 100 | Fossil-Steam | NPCC | Summer | 2419 | 30 | 1 | 8 | 3210-Circulating water pumps | D1-Forced - Immediate | 100-Fossil-Steam
3210 | Circulating water pumps | Balance of Plant | Circulating Water Systems | D1 | Forced - Immediate | 2024 | Gas | GG | 100 | Fossil-Steam | MRO | Summer | 1356 | 60 | 1 | 1 | 3210-Circulating water pumps | D1-Forced - Immediate | 100-Fossil-Steam
3210 | Circulating water pumps | Balance of Plant | Circulating Water Systems | D3 | Forced - Postponed | 2024 | Gas | GG | 100 | Fossil-Steam | MRO | Summer | 213.75 | 25 | 1 | 1 | 3210-Circulating water pumps | D3-Forced - Postponed | 100-Fossil-Steam
3210 | Circulating water pumps | Balance of Plant | Circulating Water Systems | D1 | Forced - Immediate | 2024 | Gas | GG | 100 | Fossil-Steam | MRO | Off-Peak | 19217.3333 | 80 | 1 | 1 | 3210-Circulating water pumps | D1-Forced - Immediate | 100-Fossil-Steam
3210 | Circulating water pumps | Balance of Plant | Circulating Water Systems | D1 | Forced - Immediate | 2024 | Other | WD | 100 | Fossil-Steam | NPCC | Summer | 5329 | 30 | 1 | 8 | 3210-Circulating water pumps | D1-Forced - Immediate | 100-Fossil-Steam
3210 | Circulating water pumps | Balance of Plant | Circulating Water Systems | D1 | Forced - Immediate | 2024 | Gas | GG | 100 | Fossil-Steam | MRO | Summer | 14050.8333 | 25 | 1 | 1 | 3210-Circulating water pumps | D1-Forced - Immediate | 100-Fossil-Steam
3210 | Circulating water pumps | Balance of Plant | Circulating Water Systems | D2 | Forced - Delayed | 2024 | Coal | CC | 100 | Fossil-Steam | RFC | Summer | 225.7 | 61 | 1 | 1 | 3210-Circulating water pumps | D2-Forced - Delayed | 100-Fossil-Steam
3210 | Circulating water pumps | Balance of Plant | Circulating Water Systems | D1 | Forced - Immediate | 2024 | Gas | GG | 100 | Fossil-Steam | MRO | Summer | 165.0833 | 35 | 1 | 1 | 3210-Circulating water pumps | D1-Forced - Immediate | 100-Fossil-Steam
3210 | Circulating water pumps | Balance of Plant | Circulating Water Systems | D2 | Forced - Delayed | 2024 | Coal | CC | 100 | Fossil-Steam | RFC | Summer | 607.8099 | 79.8 | 1 | 1 | 3210-Circulating water pumps | D2-Forced - Delayed | 100-Fossil-Steam
3210 | Circulating water pumps | Balance of Plant | Circulating Water Systems | D1 | Forced - Immediate | 2024 | Gas | GG | 100 | Fossil-Steam | SERC | Summer | 17428.5699 | 94.2 | 1 | 1 | 3210-Circulating water pumps | D1-Forced - Immediate | 100-Fossil-Steam
3210 | Circulating water pumps | Balance of Plant | Circulating Water Systems | D2 | Forced - Delayed | 2024 | Coal | CC | 100 | Fossil-Steam | SERC | Summer | 714.3666 | 58 | 1 | 1 | 3210-Circulating water pumps | D2-Forced - Delayed | 100-Fossil-Steam
3210 | Circulating water pumps | Balance of Plant | Circulating Water Systems | D1 | Forced - Immediate | 2024 | Gas | GG | 100 | Fossil-Steam | MRO | Summer | 762.5 | 25 | 1 | 1 | 3210-Circulating water pumps | D1-Forced - Immediate | 100-Fossil-Steam
3210 | Circulating water pumps | Balance of Plant | Circulating Water Systems | D2 | Forced - Delayed | 2024 | Coal | CC | 100 | Fossil-Steam | RFC | Summer | 997.35 | 61 | 1 | 1 | 3210-Circulating water pumps | D2-Forced - Delayed | 100-Fossil-Steam
3210 | Circulating water pumps | Balance of Plant | Circulating Water Systems | D1 | Forced - Immediate | 2024 | Other | WD | 100 | Fossil-Steam | NPCC | Summer | 3252.0833 | 25 | 1 | 8 | 3210-Circulating water pumps | D1-Forced - Immediate | 100-Fossil-Steam
3210 | Circulating water pumps | Balance of Plant | Circulating Water Systems | D2 | Forced - Delayed | 2024 | Coal | CC | 100 | Fossil-Steam | RFC | Summer | 1359.147 | 151.86 | 1 | 1 | 3210-Circulating water pumps | D2-Forced - Delayed | 100-Fossil-Steam
3210 | Circulating water pumps | Balance of Plant | Circulating Water Systems | D1 | Forced - Immediate | 2024 | Gas | GG | 100 | Fossil-Steam | SERC | Summer | 1861.6533 | 112.6 | 1 | 1 | 3210-Circulating water pumps | D1-Forced - Immediate | 100-Fossil-Steam
3210 | Circulating water pumps | Balance of Plant | Circulating Water Systems | D3 | Forced - Postponed | 2024 | Gas | GG | 100 | Fossil-Steam | MRO | Summer | 100 | 25 | 1 | 1 | 3210-Circulating water pumps | D3-Forced - Postponed | 100-Fossil-Steam
3210 | Circulating water pumps | Balance of Plant | Circulating Water Systems | D2 | Forced - Delayed | 2024 | Coal | CC | 100 | Fossil-Steam | MRO | Off-Peak | 684 | 380 | 1 | 1 | 3210-Circulating water pumps | D2-Forced - Delayed | 100-Fossil-Steam
3210 | Circulating water pumps | Balance of Plant | Circulating Water Systems | D3 | Forced - Postponed | 2024 | Gas | GG | 100 | Fossil-Steam | MRO | Summer | 63929.1666 | 125 | 1 | 1 | 3210-Circulating water pumps | D3-Forced - Postponed | 100-Fossil-Steam
3210 | Circulating water pumps | Balance of Plant | Circulating Water Systems | D1 | Forced - Immediate | 2024 | Gas | GG | 100 | Fossil-Steam | MRO | Summer | 80678.6666 | 80 | 1 | 1 | 3210-Circulating water pumps | D1-Forced - Immediate | 100-Fossil-Steam
3210 | Circulating water pumps | Balance of Plant | Circulating Water Systems | U1 | Forced - Immediate | 2024 | Coal | CC | 100 | Fossil-Steam | MRO | Winter | 1961.2498 | 225 | 1 | 1 | 3210-Circulating water pumps | U1-Forced - Immediate | 100-Fossil-Steam
3210 | Circulating water pumps | Balance of Plant | Circulating Water Systems | D3 | Forced - Postponed | 2024 | Gas | GG | 100 | Fossil-Steam | MRO | Off-Peak | 4747.5 | 45 | 1 | 1 | 3210-Circulating water pumps | D3-Forced - Postponed | 100-Fossil-Steam
3210 | Circulating water pumps | Balance of Plant | Circulating Water Systems | D1 | Forced - Immediate | 2024 | Other | WD | 100 | Fossil-Steam | NPCC | Summer | 3567.0833 | 25 | 1 | 8 | 3210-Circulating water pumps | D1-Forced - Immediate | 100-Fossil-Steam
3210 | Circulating water pumps | Balance of Plant | Circulating Water Systems | D3 | Forced - Postponed | 2024 | Gas | GG | 100 | Fossil-Steam | MRO | Summer | 0.41665 | 25 | 1 | 1 | 3210-Circulating water pumps | D3-Forced - Postponed | 100-Fossil-Steam
3210 | Circulating water pumps | Balance of Plant | Circulating Water Systems | D1 | Forced - Immediate | 2024 | Other | WD | 100 | Fossil-Steam | NPCC | Summer | 10042.5 | 25 | 1 | 8 | 3210-Circulating water pumps | D1-Forced - Immediate | 100-Fossil-Steam
3210 | Circulating water pumps | Balance of Plant | Circulating Water Systems | D3 | Forced - Postponed | 2024 | Gas | GG | 100 | Fossil-Steam | MRO | Summer | 350 | 25 | 1 | 1 | 3210-Circulating water pumps | D3-Forced - Postponed | 100-Fossil-Steam
3210 | Circulating water pumps | Balance of Plant | Circulating Water Systems | D2 | Forced - Delayed | 2024 | Coal | CC | 100 | Fossil-Steam | SERC | Off-Peak | 131.25 | 25 | 1 | 1 | 3210-Circulating water pumps | D2-Forced - Delayed | 100-Fossil-Steam
3210 | Circulating water pumps | Balance of Plant | Circulating Water Systems | D3 | Forced - Postponed | 2024 | Gas | GG | 100 | Fossil-Steam | MRO | Summer | 432.5 | 25 | 1 | 1 | 3210-Circulating water pumps | D3-Forced - Postponed | 100-Fossil-Steam
3210 | Circulating water pumps | Balance of Plant | Circulating Water Systems | D2 | Forced - Delayed | 2024 | Coal | CC | 100 | Fossil-Steam | RFC | Off-Peak | 369.6 | 33.6 | 1 | 1 | 3210-Circulating water pumps | D2-Forced - Delayed | 100-Fossil-Steam
3210 | Circulating water pumps | Balance of Plant | Circulating Water Systems | U1 | Forced - Immediate | 2024 | Coal | CC | 100 | Fossil-Steam | TRE | Off-Peak | 2981.1663 | 577 | 1 | 1 | 3210-Circulating water pumps | U1-Forced - Immediate | 100-Fossil-Steam
3210 | Circulating water pumps | Balance of Plant | Circulating Water Systems | D2 | Forced - Delayed | 2024 | Coal | CC | 100 | Fossil-Steam | RFC | Off-Peak | 433.1 | 61 | 1 | 1 | 3210-Circulating water pumps | D2-Forced - Delayed | 100-Fossil-Steam
3210 | Circulating water pumps | Balance of Plant | Circulating Water Systems | U1 | Forced - Immediate | 2024 | Gas | GG | 100 | Fossil-Steam | SERC | Summer | 5466.5963 | 562.6 | 1 | 1 | 3210-Circulating water pumps | U1-Forced - Immediate | 100-Fossil-Steam
3210 | Circulating water pumps | Balance of Plant | Circulating Water Systems | D2 | Forced - Delayed | 2024 | Coal | CC | 100 | Fossil-Steam | RFC | Summer | 469.3333 | 80 | 1 | 1 | 3210-Circulating water pumps | D2-Forced - Delayed | 100-Fossil-Steam
3210 | Circulating water pumps | Balance of Plant | Circulating Water Systems | U1 | Forced - Immediate | 2024 | Other | WD | 100 | Fossil-Steam | NPCC | Summer | 12.5 | 50 | 1 | 8 | 3210-Circulating water pumps | U1-Forced - Immediate | 100-Fossil-Steam
3210 | Circulating water pumps | Balance of Plant | Circulating Water Systems | D3 | Forced - Postponed | 2024 | Gas | GG | 100 | Fossil-Steam | MRO | Off-Peak | 250 | 25 | 1 | 14 | 3210-Circulating water pumps | D3-Forced - Postponed | 100-Fossil-Steam
3210 | Circulating water pumps | Balance of Plant | Circulating Water Systems | D3 | Forced - Postponed | 2024 | Gas | GG | 100 | Fossil-Steam | MRO | Summer | 93.3333 | 25 | 1 | 1 | 3210-Circulating water pumps | D3-Forced - Postponed | 100-Fossil-Steam
3210 | Circulating water pumps | Balance of Plant | Circulating Water Systems | D3 | Forced - Postponed | 2024 | Gas | GG | 100 | Fossil-Steam | MRO | Summer | 250 | 25 | 1 | 17 | 3210-Circulating water pumps | D3-Forced - Postponed | 100-Fossil-Steam
3210 | Circulating water pumps | Balance of Plant | Circulating Water Systems | U1 | Forced - Immediate | 2024 | Coal | CC | 100 | Fossil-Steam | RFC | Summer | 798.1332 | 328 | 1 | 1 | 3210-Circulating water pumps | U1-Forced - Immediate | 100-Fossil-Steam
3210 | Circulating water pumps | Balance of Plant | Circulating Water Systems | U1 | Forced - Immediate | 2024 | Coal | LI | 100 | Fossil-Steam | MRO | Off-Peak | 12195 | 450 | 1 | 1 | 3210-Circulating water pumps | U1-Forced - Immediate | 100-Fossil-Steam
3210 | Circulating water pumps | Balance of Plant | Circulating Water Systems | U1 | Forced - Immediate | 2024 | Gas | GG | 100 | Fossil-Steam | WECC | Summer | 199.3333 | 92 | 1 | 1 | 3210-Circulating water pumps | U1-Forced - Immediate | 100-Fossil-Steam
3210 | Circulating water pumps | Balance of Plant | Circulating Water Systems | D1 | Forced - Immediate | 2024 | Nuclear | NU | 200 | Nuclear | SERC | Off-Peak | 1.29 | 0.43 | 1 | 1 | 3210-Circulating water pumps | D1-Forced - Immediate | 200-Nuclear
3210 | Circulating water pumps | Balance of Plant | Circulating Water Systems | D1 | Forced - Immediate | 2024 | Nuclear | NU | 200 | Nuclear | RFC | Off-Peak | 160 | 10 | 1 | 1 | 3210-Circulating water pumps | D1-Forced - Immediate | 200-Nuclear
3210 | Circulating water pumps | Balance of Plant | Circulating Water Systems | D1 | Forced - Immediate | 2024 | Nuclear | NU | 200 | Nuclear | RFC | Off-Peak | 120.75 | 6.3 | 1 | 1 | 3210-Circulating water pumps | D1-Forced - Immediate | 200-Nuclear
3210 | Circulating water pumps | Balance of Plant | Circulating Water Systems | D1 | Forced - Immediate | 2024 | Nuclear | NU | 200 | Nuclear | SERC | Off-Peak | 4.72 | 1.18 | 1 | 1 | 3210-Circulating water pumps | D1-Forced - Immediate | 200-Nuclear
3210 | Circulating water pumps | Balance of Plant | Circulating Water Systems | D1 | Forced - Immediate | 2024 | Nuclear | NU | 200 | Nuclear | SERC | Summer | 0.1 | 0.1 | 1 | 1 | 3210-Circulating water pumps | D1-Forced - Immediate | 200-Nuclear
3210 | Circulating water pumps | Balance of Plant | Circulating Water Systems | D1 | Forced - Immediate | 2024 | Nuclear | NU | 200 | Nuclear | SERC | Summer | 1.17 | 1.17 | 1 | 1 | 3210-Circulating water pumps | D1-Forced - Immediate | 200-Nuclear
3210 | Circulating water pumps | Balance of Plant | Circulating Water Systems | D1 | Forced - Immediate | 2024 | Nuclear | NU | 200 | Nuclear | RFC | Off-Peak | 728.19 | 8.7 | 1 | 1 | 3210-Circulating water pumps | D1-Forced - Immediate | 200-Nuclear
3210 | Circulating water pumps | Balance of Plant | Circulating Water Systems | D1 | Forced - Immediate | 2024 | Nuclear | NU | 200 | Nuclear | RFC | Off-Peak | 35.495 | 3.1 | 1 | 1 | 3210-Circulating water pumps | D1-Forced - Immediate | 200-Nuclear
3210 | Circulating water pumps | Balance of Plant | Circulating Water Systems | D1 | Forced - Immediate | 2024 | Nuclear | NU | 200 | Nuclear | SERC | Summer | 0.27 | 0.27 | 1 | 1 | 3210-Circulating water pumps | D1-Forced - Immediate | 200-Nuclear
3210 | Circulating water pumps | Balance of Plant | Circulating Water Systems | D1 | Forced - Immediate | 2024 | Nuclear | NU | 200 | Nuclear | SERC | Summer | 19.4 | 1.94 | 1 | 1 | 3210-Circulating water pumps | D1-Forced - Immediate | 200-Nuclear
3210 | Circulating water pumps | Balance of Plant | Circulating Water Systems | D1 | Forced - Immediate | 2024 | Nuclear | NU | 200 | Nuclear | RFC | Off-Peak | 977.75 | 15 | 1 | 1 | 3210-Circulating water pumps | D1-Forced - Immediate | 200-Nuclear
3210 | Circulating water pumps | Balance of Plant | Circulating Water Systems | D1 | Forced - Immediate | 2024 | Nuclear | NU | 200 | Nuclear | SERC | Off-Peak | 418.32 | 0.56 | 1 | 1 | 3210-Circulating water pumps | D1-Forced - Immediate | 200-Nuclear
3210 | Circulating water pumps | Balance of Plant | Circulating Water Systems | D1 | Forced - Immediate | 2024 | Nuclear | NU | 200 | Nuclear | SERC | Summer | 37.6667 | 20 | 1 | 1 | 3210-Circulating water pumps | D1-Forced - Immediate | 200-Nuclear
3210 | Circulating water pumps | Balance of Plant | Circulating Water Systems | D1 | Forced - Immediate | 2024 | Nuclear | NU | 200 | Nuclear | SERC | Summer | 67.34 | 4.81 | 1 | 1 | 3210-Circulating water pumps | D1-Forced - Immediate | 200-Nuclear
3210 | Circulating water pumps | Balance of Plant | Circulating Water Systems | D1 | Forced - Immediate | 2024 | Nuclear | NU | 200 | Nuclear | SERC | Summer | 4.2 | 0.84 | 1 | 1 | 3210-Circulating water pumps | D1-Forced - Immediate | 200-Nuclear
3210 | Circulating water pumps | Balance of Plant | Circulating Water Systems | D1 | Forced - Immediate | 2024 | Nuclear | NU | 200 | Nuclear | RFC | Off-Peak | 810 | 10 | 1 | 1 | 3210-Circulating water pumps | D1-Forced - Immediate | 200-Nuclear
3210 | Circulating water pumps | Balance of Plant | Circulating Water Systems | D1 | Forced - Immediate | 2024 | Nuclear | NU | 200 | Nuclear | SERC | Summer | 3641.7 | 11.94 | 1 | 1 | 3210-Circulating water pumps | D1-Forced - Immediate | 200-Nuclear
3210 | Circulating water pumps | Balance of Plant | Circulating Water Systems | D1 | Forced - Immediate | 2024 | Nuclear | NU | 200 | Nuclear | SERC | Summer | 200.9 | 4.9 | 1 | 1 | 3210-Circulating water pumps | D1-Forced - Immediate | 200-Nuclear
3210 | Circulating water pumps | Balance of Plant | Circulating Water Systems | D1 | Forced - Immediate | 2024 | Nuclear | NU | 200 | Nuclear | SERC | Summer | 9.72 | 1.62 | 1 | 1 | 3210-Circulating water pumps | D1-Forced - Immediate | 200-Nuclear
3210 | Circulating water pumps | Balance of Plant | Circulating Water Systems | D1 | Forced - Immediate | 2024 | Nuclear | NU | 200 | Nuclear | SERC | Summer | 0.53 | 0.53 | 1 | 1 | 3210-Circulating water pumps | D1-Forced - Immediate | 200-Nuclear
3210 | Circulating water pumps | Balance of Plant | Circulating Water Systems | D2 | Forced - Delayed | 2024 | Nuclear | NU | 200 | Nuclear | SERC | Summer | 9218.2415 | 427.1 | 1 | 1 | 3210-Circulating water pumps | D2-Forced - Delayed | 200-Nuclear
3210 | Circulating water pumps | Balance of Plant | Circulating Water Systems | D1 | Forced - Immediate | 2024 | Nuclear | NU | 200 | Nuclear | RFC | Summer | 393.6 | 24.6 | 1 | 1 | 3210-Circulating water pumps | D1-Forced - Immediate | 200-Nuclear
3210 | Circulating water pumps | Balance of Plant | Circulating Water Systems | D1 | Forced - Immediate | 2024 | Nuclear | NU | 200 | Nuclear | SERC | Summer | 44.52 | 3.18 | 1 | 1 | 3210-Circulating water pumps | D1-Forced - Immediate | 200-Nuclear
3210 | Circulating water pumps | Balance of Plant | Circulating Water Systems | D1 | Forced - Immediate | 2024 | Nuclear | NU | 200 | Nuclear | SERC | Summer | 1.4 | 0.35 | 1 | 1 | 3210-Circulating water pumps | D1-Forced - Immediate | 200-Nuclear
3210 | Circulating water pumps | Balance of Plant | Circulating Water Systems | U1 | Forced - Immediate | 2024 | Nuclear | NU | 200 | Nuclear | SERC | Summer | 46982.9 | 986 | 1 | 1 | 3210-Circulating water pumps | U1-Forced - Immediate | 200-Nuclear
3210 | Circulating water pumps | Balance of Plant | Circulating Water Systems | D1 | Forced - Immediate | 2024 | Nuclear | NU | 200 | Nuclear | RFC | Summer | 1800 | 36 | 1 | 1 | 3210-Circulating water pumps | D1-Forced - Immediate | 200-Nuclear
3210 | Circulating water pumps | Balance of Plant | Circulating Water Systems | D1 | Forced - Immediate | 2024 | Nuclear | NU | 200 | Nuclear | RFC | Summer | 48.25 | 15 | 1 | 1 | 3210-Circulating water pumps | D1-Forced - Immediate | 200-Nuclear
3210 | Circulating water pumps | Balance of Plant | Circulating Water Systems | D1 | Forced - Immediate | 2024 | Nuclear | NU | 200 | Nuclear | SERC | Summer | 2.68 | 2.68 | 1 | 1 | 3210-Circulating water pumps | D1-Forced - Immediate | 200-Nuclear
3210 | Circulating water pumps | Balance of Plant | Circulating Water Systems | D1 | Forced - Immediate | 2024 | Nuclear | NU | 200 | Nuclear | SERC | Summer | 68.1009 | 185.73 | 1 | 1 | 3210-Circulating water pumps | D1-Forced - Immediate | 200-Nuclear
3210 | Circulating water pumps | Balance of Plant | Circulating Water Systems | D1 | Forced - Immediate | 2024 | Nuclear | NU | 200 | Nuclear | RFC | Summer | 3461.5 | 32.2 | 1 | 1 | 3210-Circulating water pumps | D1-Forced - Immediate | 200-Nuclear
3210 | Circulating water pumps | Balance of Plant | Circulating Water Systems | D1 | Forced - Immediate | 2024 | Nuclear | NU | 200 | Nuclear | SERC | Summer | 79.05 | 5.27 | 1 | 1 | 3210-Circulating water pumps | D1-Forced - Immediate | 200-Nuclear
3210 | Circulating water pumps | Balance of Plant | Circulating Water Systems | D1 | Forced - Immediate | 2024 | Nuclear | NU | 200 | Nuclear | SERC | Summer | 5 | 1 | 1 | 1 | 3210-Circulating water pumps | D1-Forced - Immediate | 200-Nuclear
3210 | Circulating water pumps | Balance of Plant | Circulating Water Systems | D1 | Forced - Immediate | 2024 | Nuclear | NU | 200 | Nuclear | SERC | Summer | 514.1 | 4.85 | 1 | 1 | 3210-Circulating water pumps | D1-Forced - Immediate | 200-Nuclear
3210 | Circulating water pumps | Balance of Plant | Circulating Water Systems | D1 | Forced - Immediate | 2024 | Nuclear | NU | 200 | Nuclear | SERC | Summer | 4578.95 | 51 | 1 | 1 | 3210-Circulating water pumps | D1-Forced - Immediate | 200-Nuclear
3210 | Circulating water pumps | Balance of Plant | Circulating Water Systems | D1 | Forced - Immediate | 2024 | Nuclear | NU | 200 | Nuclear | RFC | Summer | 757.5 | 15 | 1 | 1 | 3210-Circulating water pumps | D1-Forced - Immediate | 200-Nuclear
3210 | Circulating water pumps | Balance of Plant | Circulating Water Systems | D1 | Forced - Immediate | 2024 | Nuclear | NU | 200 | Nuclear | SERC | Summer | 33.12 | 2.76 | 1 | 1 | 3210-Circulating water pumps | D1-Forced - Immediate | 200-Nuclear
3210 | Circulating water pumps | Balance of Plant | Circulating Water Systems | D3 | Forced - Postponed | 2024 | Nuclear | NU | 200 | Nuclear | SERC | Summer | 1410 | 36 | 1 | 1 | 3210-Circulating water pumps | D3-Forced - Postponed | 200-Nuclear
3210 | Circulating water pumps | Balance of Plant | Circulating Water Systems | D1 | Forced - Immediate | 2024 | Nuclear | NU | 200 | Nuclear | RFC | Summer | 40261.375 | 26.7 | 1 | 1 | 3210-Circulating water pumps | D1-Forced - Immediate | 200-Nuclear
3210 | Circulating water pumps | Balance of Plant | Circulating Water Systems | D1 | Forced - Immediate | 2024 | Nuclear | NU | 200 | Nuclear | WECC | Winter | 2039.779 | 8.54 | 1 | 1 | 3210-Circulating water pumps | D1-Forced - Immediate | 200-Nuclear
3210 | Circulating water pumps | Balance of Plant | Circulating Water Systems | D1 | Forced - Immediate | 2024 | Gas | GG | 810 | Multi-boiler/Multi-turbine | MRO | Off-Peak | 7241.25 | 9 | 1 | 1 | 3210-Circulating water pumps | D1-Forced - Immediate | 810-Multi-boiler/Multi-turbine
3210 | Circulating water pumps | Balance of Plant | Circulating Water Systems | U1 | Forced - Immediate | 2024 | Geothermal | GE | 830 | Geothermal | WECC | Summer | 5264.9333 | 56 | 1 | 1 | 3210-Circulating water pumps | U1-Forced - Immediate | 830-Geothermal
3210 | Circulating water pumps | Balance of Plant | Circulating Water Systems | D1 | Forced - Immediate | 2024 | Gas | GG | 850 | Combined Cycle Block | RFC | Off-Peak | 17081 | 76 | 1 | 1 | 3210-Circulating water pumps | D1-Forced - Immediate | 850-Combined Cycle Block
3210 | Circulating water pumps | Balance of Plant | Circulating Water Systems | D1 | Forced - Immediate | 2024 | Gas | GG | 850 | Combined Cycle Block | RFC | Summer | 31989.24 | 20.4 | 1 | 1 | 3210-Circulating water pumps | D1-Forced - Immediate | 850-Combined Cycle Block
3210 | Circulating water pumps | Balance of Plant | Circulating Water Systems | D2 | Forced - Delayed | 2024 | Gas | GG | 850 | Combined Cycle Block | TRE | Winter | 47.3333 | 1 | 1 | 1 | 3210-Circulating water pumps | D2-Forced - Delayed | 850-Combined Cycle Block
3210 | Circulating water pumps | Balance of Plant | Circulating Water Systems | D2 | Forced - Delayed | 2024 | Gas | GG | 850 | Combined Cycle Block | TRE | Winter | 4811.9333 | 89 | 1 | 1 | 3210-Circulating water pumps | D2-Forced - Delayed | 850-Combined Cycle Block
3210 | Circulating water pumps | Balance of Plant | Circulating Water Systems | D1 | Forced - Immediate | 2024 | Gas | GG | 850 | Combined Cycle Block | RFC | Winter | 815.4999 | 210 | 1 | 1 | 3210-Circulating water pumps | D1-Forced - Immediate | 850-Combined Cycle Block
3210 | Circulating water pumps | Balance of Plant | Circulating Water Systems | D1 | Forced - Immediate | 2024 | Gas | GG | 850 | Combined Cycle Block | RFC | Summer | 45064.6 | 16.8 | 1 | 1 | 3210-Circulating water pumps | D1-Forced - Immediate | 850-Combined Cycle Block
3210 | Circulating water pumps | Balance of Plant | Circulating Water Systems | U2 | Forced - Delayed | 2024 | Gas | GG | 850 | Combined Cycle Block | WECC | Summer | 7795.1998 | 522 | 1 | 1 | 3210-Circulating water pumps | U2-Forced - Delayed | 850-Combined Cycle Block
3210 | Circulating water pumps | Balance of Plant | Circulating Water Systems | U1 | Forced - Immediate | 2024 | Gas | GG | 850 | Combined Cycle Block | TRE | Off-Peak | 101.5832 | 265 | 1 | 1 | 3210-Circulating water pumps | U1-Forced - Immediate | 850-Combined Cycle Block
3210 | Circulating water pumps | Balance of Plant | Circulating Water Systems | D1 | Forced - Immediate | 2024 | Gas | GG | 850 | Combined Cycle Block | RFC | Winter | 2419.0833 | 35 | 1 | 1 | 3210-Circulating water pumps | D1-Forced - Immediate | 850-Combined Cycle Block
3210 | Circulating water pumps | Balance of Plant | Circulating Water Systems | D2 | Forced - Delayed | 2024 | Gas | GG | 850 | Combined Cycle Block | TRE | Winter | 11082.8666 | 154 | 1 | 1 | 3210-Circulating water pumps | D2-Forced - Delayed | 850-Combined Cycle Block
3210 | Circulating water pumps | Balance of Plant | Circulating Water Systems | U1 | Forced - Immediate | 2024 | Gas | GG | 850 | Combined Cycle Block | RFC | Off-Peak | 250456.2132 | 377.8 | 1 | 1 | 3210-Circulating water pumps | U1-Forced - Immediate | 850-Combined Cycle Block
3210 | Circulating water pumps | Balance of Plant | Circulating Water Systems | U1 | Forced - Immediate | 2024 | Gas | GG | 850 | Combined Cycle Block | RFC | Off-Peak | 93807.74 | 377.8 | 1 | 1 | 3210-Circulating water pumps | U1-Forced - Immediate | 850-Combined Cycle Block
3210 | Circulating water pumps | Balance of Plant | Circulating Water Systems | U1 | Forced - Immediate | 2024 | Gas | GG | 850 | Combined Cycle Block | WECC | Summer | 1959.6 | 92 | 1 | 1 | 3210-Circulating water pumps | U1-Forced - Immediate | 850-Combined Cycle Block
3210 | Circulating water pumps | Balance of Plant | Circulating Water Systems | D1 | Forced - Immediate | 2024 | Gas | GG | 851 | CC GT units | SERC | Summer | 13 | 65 | 1 | 1 | 3210-Circulating water pumps | D1-Forced - Immediate | 851-CC GT units
3210 | Circulating water pumps | Balance of Plant | Circulating Water Systems | D1 | Forced - Immediate | 2024 | Gas | GG | 851 | CC GT units | SERC | Summer | 139.0332 | 194 | 1 | 1 | 3210-Circulating water pumps | D1-Forced - Immediate | 851-CC GT units
3210 | Circulating water pumps | Balance of Plant | Circulating Water Systems | U1 | Forced - Immediate | 2024 | Gas | GG | 851 | CC GT units | WECC | Off-Peak | 1359.75 | 155.4 | 1 | 1 | 3210-Circulating water pumps | U1-Forced - Immediate | 851-CC GT units
3210 | Circulating water pumps | Balance of Plant | Circulating Water Systems | D1 | Forced - Immediate | 2024 | Gas | GG | 851 | CC GT units | WECC | Off-Peak | 329.7667 | 26 | 2 | 2 | 3210-Circulating water pumps | D1-Forced - Immediate | 851-CC GT units
3210 | Circulating water pumps | Balance of Plant | Circulating Water Systems | D1 | Forced - Immediate | 2024 | Gas | GG | 851 | CC GT units | WECC | Winter | 4015 | 73 | 2 | 2 | 3210-Circulating water pumps | D1-Forced - Immediate | 851-CC GT units
3210 | Circulating water pumps | Balance of Plant | Circulating Water Systems | D3 | Forced - Postponed | 2024 | Gas | GG | 851 | CC GT units | WECC | Summer | 13727.3333 | 118 | 2 | 2 | 3210-Circulating water pumps | D3-Forced - Postponed | 851-CC GT units
3210 | Circulating water pumps | Balance of Plant | Circulating Water Systems | U1 | Forced - Immediate | 2024 | Gas | GG | 851 | CC GT units | SERC | Off-Peak | 2321.8866 | 189.8 | 1 | 1 | 3210-Circulating water pumps | U1-Forced - Immediate | 851-CC GT units
3210 | Circulating water pumps | Balance of Plant | Circulating Water Systems | D1 | Forced - Immediate | 2024 | Gas | GG | 851 | CC GT units | TRE | Winter | 1083.3 | 69 | 1 | 1 | 3210-Circulating water pumps | D1-Forced - Immediate | 851-CC GT units
3210 | Circulating water pumps | Balance of Plant | Circulating Water Systems | U1 | Forced - Immediate | 2024 | Gas | GG | 851 | CC GT units | RFC | Off-Peak | 88200 | 175 | 1 | 1 | 3210-Circulating water pumps | U1-Forced - Immediate | 851-CC GT units
3210 | Circulating water pumps | Balance of Plant | Circulating Water Systems | SF | Startup Failure | 2024 | Gas | GG | 851 | CC GT units | WECC | Winter | 1007.8833 | 163 | 1 | 1 | 3210-Circulating water pumps | SF-Startup Failure | 851-CC GT units
3210 | Circulating water pumps | Balance of Plant | Circulating Water Systems | U1 | Forced - Immediate | 2024 | Gas | GG | 851 | CC GT units | WECC | Off-Peak | 181.2999 | 155.4 | 1 | 1 | 3210-Circulating water pumps | U1-Forced - Immediate | 851-CC GT units
3210 | Circulating water pumps | Balance of Plant | Circulating Water Systems | U1 | Forced - Immediate | 2024 | Gas | GG | 851 | CC GT units | SERC | Off-Peak | 1796.7732 | 189.8 | 1 | 1 | 3210-Circulating water pumps | U1-Forced - Immediate | 851-CC GT units
3210 | Circulating water pumps | Balance of Plant | Circulating Water Systems | U1 | Forced - Immediate | 2024 | Gas | GG | 851 | CC GT units | SERC | Winter | 561.8665 | 196 | 1 | 1 | 3210-Circulating water pumps | U1-Forced - Immediate | 851-CC GT units
3210 | Circulating water pumps | Balance of Plant | Circulating Water Systems | D1 | Forced - Immediate | 2024 | Waste Heat | WH | 852 | CC steam units | TRE | Winter | 942 | 60 | 1 | 1 | 3210-Circulating water pumps | D1-Forced - Immediate | 852-CC steam units
3210 | Circulating water pumps | Balance of Plant | Circulating Water Systems | D1 | Forced - Immediate | 2024 | Gas | GG | 852 | CC steam units | SERC | Off-Peak | 6919.0332 | 182 | 1 | 1 | 3210-Circulating water pumps | D1-Forced - Immediate | 852-CC steam units
3210 | Circulating water pumps | Balance of Plant | Circulating Water Systems | D1 | Forced - Immediate | 2024 | Waste Heat | WH | 852 | CC steam units | WECC | Off-Peak | 42.05 | 29 | 1 | 1 | 3210-Circulating water pumps | D1-Forced - Immediate | 852-CC steam units
3210 | Circulating water pumps | Balance of Plant | Circulating Water Systems | D1 | Forced - Immediate | 2024 | Gas | GG | 852 | CC steam units | RFC | Off-Peak | 37800 | 75 | 1 | 1 | 3210-Circulating water pumps | D1-Forced - Immediate | 852-CC steam units
3210 | Circulating water pumps | Balance of Plant | Circulating Water Systems | D1 | Forced - Immediate | 2024 | Waste Heat | WH | 852 | CC steam units | WECC | Winter | 5885 | 107 | 1 | 1 | 3210-Circulating water pumps | D1-Forced - Immediate | 852-CC steam units
3210 | Circulating water pumps | Balance of Plant | Circulating Water Systems | D1 | Forced - Immediate | 2024 | Waste Heat | WH | 852 | CC steam units | MRO | Winter | 13.2166 | 61 | 1 | 1 | 3210-Circulating water pumps | D1-Forced - Immediate | 852-CC steam units
3210 | Circulating water pumps | Balance of Plant | Circulating Water Systems | D1 | Forced - Immediate | 2024 | Waste Heat | WH | 852 | CC steam units | WECC | Off-Peak | 310.7833 | 29 | 1 | 1 | 3210-Circulating water pumps | D1-Forced - Immediate | 852-CC steam units
3210 | Circulating water pumps | Balance of Plant | Circulating Water Systems | D1 | Forced - Immediate | 2024 | Gas | GG | 852 | CC steam units | SERC | Summer | 6.224 | 31.12 | 1 | 1 | 3210-Circulating water pumps | D1-Forced - Immediate | 852-CC steam units
3210 | Circulating water pumps | Balance of Plant | Circulating Water Systems | U1 | Forced - Immediate | 2024 | Waste Heat | WH | 852 | CC steam units | RFC | Winter | 274.05 | 189 | 1 | 1 | 3210-Circulating water pumps | U1-Forced - Immediate | 852-CC steam units
3210 | Circulating water pumps | Balance of Plant | Circulating Water Systems | D1 | Forced - Immediate | 2024 | Waste Heat | WH | 852 | CC steam units | MRO | Winter | 23.1 | 66 | 1 | 1 | 3210-Circulating water pumps | D1-Forced - Immediate | 852-CC steam units
3210 | Circulating water pumps | Balance of Plant | Circulating Water Systems | D1 | Forced - Immediate | 2024 | Waste Heat | WH | 852 | CC steam units | SERC | Off-Peak | 63996.4 | 62 | 1 | 1 | 3210-Circulating water pumps | D1-Forced - Immediate | 852-CC steam units
3210 | Circulating water pumps | Balance of Plant | Circulating Water Systems | U1 | Forced - Immediate | 2024 | Gas | GG | 852 | CC steam units | WECC | Off-Peak | 450 | 225 | 1 | 1 | 3210-Circulating water pumps | U1-Forced - Immediate | 852-CC steam units
3210 | Circulating water pumps | Balance of Plant | Circulating Water Systems | U1 | Forced - Immediate | 2024 | Waste Heat | WH | 852 | CC steam units | RFC | Winter | 2935.7999 | 189 | 1 | 1 | 3210-Circulating water pumps | U1-Forced - Immediate | 852-CC steam units
3210 | Circulating water pumps | Balance of Plant | Circulating Water Systems | D1 | Forced - Immediate | 2024 | Waste Heat | WH | 852 | CC steam units | SERC | Winter | 79130.6666 | 64 | 1 | 1 | 3210-Circulating water pumps | D1-Forced - Immediate | 852-CC steam units
3210 | Circulating water pumps | Balance of Plant | Circulating Water Systems | D1 | Forced - Immediate | 2024 | Waste Heat | WH | 852 | CC steam units | MRO | Winter | 21.35 | 61 | 1 | 1 | 3210-Circulating water pumps | D1-Forced - Immediate | 852-CC steam units
3210 | Circulating water pumps | Balance of Plant | Circulating Water Systems | U1 | Forced - Immediate | 2024 | Gas | OG | 852 | CC steam units | SERC | Summer | 2715.1832 | 259 | 1 | 1 | 3210-Circulating water pumps | U1-Forced - Immediate | 852-CC steam units
3210 | Circulating water pumps | Balance of Plant | Circulating Water Systems | D2 | Forced - Delayed | 2024 | Waste Heat | WH | 852 | CC steam units | TRE | Summer | 1999.2 | 49 | 1 | 1 | 3210-Circulating water pumps | D2-Forced - Delayed | 852-CC steam units
3210 | Circulating water pumps | Balance of Plant | Circulating Water Systems | U1 | Forced - Immediate | 2024 | Waste Heat | WH | 852 | CC steam units | WECC | Winter | 165.75 | 51 | 1 | 1 | 3210-Circulating water pumps | U1-Forced - Immediate | 852-CC steam units
3210 | Circulating water pumps | Balance of Plant | Circulating Water Systems | D3 | Forced - Postponed | 2024 | Waste Heat | WH | 852 | CC steam units | WECC | Summer | 16286.6666 | 140 | 1 | 1 | 3210-Circulating water pumps | D3-Forced - Postponed | 852-CC steam units
3210 | Circulating water pumps | Balance of Plant | Circulating Water Systems | D1 | Forced - Immediate | 2024 | Gas | GG | 861 | CoG GT units | SERC | Off-Peak | 472.5 | 70 | 1 | 1 | 3210-Circulating water pumps | D1-Forced - Immediate | 861-CoG GT units
3210 | Circulating water pumps | Balance of Plant | Circulating Water Systems | D1 | Forced - Immediate | 2024 | Gas | GG | 861 | CoG GT units | SERC | Off-Peak | 215.8333 | 70 | 1 | 1 | 3210-Circulating water pumps | D1-Forced - Immediate | 861-CoG GT units
3210 | Circulating water pumps | Balance of Plant | Circulating Water Systems | U1 | Forced - Immediate | 2024 | Waste Heat | WH | 862 | CoG steam units | SERC | Summer | 1191.5333 | 244 | 1 | 1 | 3210-Circulating water pumps | U1-Forced - Immediate | 862-CoG steam units
3210 | Circulating water pumps | Balance of Plant | Circulating Water Systems | U1 | Forced - Immediate | 2024 | Waste Heat | WH | 862 | CoG steam units | SERC | Off-Peak | 1680.75 | 249 | 1 | 1 | 3210-Circulating water pumps | U1-Forced - Immediate | 862-CoG steam units
3211 | Circulating water pump motors | Balance of Plant | Circulating Water Systems | D1 | Forced - Immediate | 2024 | Coal | CC | 100 | Fossil-Steam | WECC | Off-Peak | 2419.1667 | 50 | 1 | 1 | 3211-Circulating water pump motors | D1-Forced - Immediate | 100-Fossil-Steam
3211 | Circulating water pump motors | Balance of Plant | Circulating Water Systems | D1 | Forced - Immediate | 2024 | Coal | CC | 100 | Fossil-Steam | WECC | Off-Peak | 149.7832 | 209 | 1 | 1 | 3211-Circulating water pump motors | D1-Forced - Immediate | 100-Fossil-Steam
3211 | Circulating water pump motors | Balance of Plant | Circulating Water Systems | D1 | Forced - Immediate | 2024 | Coal | CC | 100 | Fossil-Steam | WECC | Off-Peak | 24.3832 | 209 | 1 | 1 | 3211-Circulating water pump motors | D1-Forced - Immediate | 100-Fossil-Steam
3211 | Circulating water pump motors | Balance of Plant | Circulating Water Systems | D1 | Forced - Immediate | 2024 | Coal | CC | 100 | Fossil-Steam | WECC | Off-Peak | 2852.85 | 209 | 1 | 1 | 3211-Circulating water pump motors | D1-Forced - Immediate | 100-Fossil-Steam
3211 | Circulating water pump motors | Balance of Plant | Circulating Water Systems | D1 | Forced - Immediate | 2024 | Coal | CC | 100 | Fossil-Steam | SERC | Off-Peak | 18741.6666 | 130 | 1 | 1 | 3211-Circulating water pump motors | D1-Forced - Immediate | 100-Fossil-Steam
3211 | Circulating water pump motors | Balance of Plant | Circulating Water Systems | D1 | Forced - Immediate | 2024 | Coal | CC | 100 | Fossil-Steam | SERC | Summer | 290 | 58 | 1 | 1 | 3211-Circulating water pump motors | D1-Forced - Immediate | 100-Fossil-Steam
3211 | Circulating water pump motors | Balance of Plant | Circulating Water Systems | D1 | Forced - Immediate | 2024 | Coal | CC | 100 | Fossil-Steam | WECC | Off-Peak | 752.4 | 209 | 1 | 1 | 3211-Circulating water pump motors | D1-Forced - Immediate | 100-Fossil-Steam
3211 | Circulating water pump motors | Balance of Plant | Circulating Water Systems | D1 | Forced - Immediate | 2024 | Coal | CC | 100 | Fossil-Steam | WECC | Off-Peak | 7497.5 | 50 | 1 | 1 | 3211-Circulating water pump motors | D1-Forced - Immediate | 100-Fossil-Steam
3211 | Circulating water pump motors | Balance of Plant | Circulating Water Systems | D1 | Forced - Immediate | 2024 | Coal | CC | 100 | Fossil-Steam | SERC | Summer | 8463.0199 | 220.2 | 1 | 1 | 3211-Circulating water pump motors | D1-Forced - Immediate | 100-Fossil-Steam
3211 | Circulating water pump motors | Balance of Plant | Circulating Water Systems | D1 | Forced - Immediate | 2024 | Coal | CC | 100 | Fossil-Steam | SERC | Summer | 616 | 308 | 1 | 1 | 3211-Circulating water pump motors | D1-Forced - Immediate | 100-Fossil-Steam
3211 | Circulating water pump motors | Balance of Plant | Circulating Water Systems | D1 | Forced - Immediate | 2024 | Coal | CC | 100 | Fossil-Steam | WECC | Off-Peak | 22844.1666 | 50 | 1 | 1 | 3211-Circulating water pump motors | D1-Forced - Immediate | 100-Fossil-Steam
3211 | Circulating water pump motors | Balance of Plant | Circulating Water Systems | D1 | Forced - Immediate | 2024 | Coal | CC | 100 | Fossil-Steam | SERC | Off-Peak | 28730 | 130 | 1 | 1 | 3211-Circulating water pump motors | D1-Forced - Immediate | 100-Fossil-Steam
3211 | Circulating water pump motors | Balance of Plant | Circulating Water Systems | D1 | Forced - Immediate | 2024 | Coal | CC | 100 | Fossil-Steam | RFC | Summer | 77456.4999 | 165 | 1 | 1 | 3211-Circulating water pump motors | D1-Forced - Immediate | 100-Fossil-Steam
3211 | Circulating water pump motors | Balance of Plant | Circulating Water Systems | D1 | Forced - Immediate | 2024 | Coal | CC | 100 | Fossil-Steam | RFC | Summer | 15103.6 | 244 | 1 | 1 | 3211-Circulating water pump motors | D1-Forced - Immediate | 100-Fossil-Steam
3211 | Circulating water pump motors | Balance of Plant | Circulating Water Systems | D1 | Forced - Immediate | 2024 | Coal | CC | 100 | Fossil-Steam | WECC | Off-Peak | 30976.8332 | 170 | 1 | 1 | 3211-Circulating water pump motors | D1-Forced - Immediate | 100-Fossil-Steam
3211 | Circulating water pump motors | Balance of Plant | Circulating Water Systems | D1 | Forced - Immediate | 2024 | Coal | CC | 100 | Fossil-Steam | WECC | Off-Peak | 50435 | 50 | 1 | 1 | 3211-Circulating water pump motors | D1-Forced - Immediate | 100-Fossil-Steam
3211 | Circulating water pump motors | Balance of Plant | Circulating Water Systems | D1 | Forced - Immediate | 2024 | Coal | CC | 100 | Fossil-Steam | MRO | Winter | 106.75 | 305 | 1 | 1 | 3211-Circulating water pump motors | D1-Forced - Immediate | 100-Fossil-Steam
3211 | Circulating water pump motors | Balance of Plant | Circulating Water Systems | D1 | Forced - Immediate | 2024 | Coal | CC | 100 | Fossil-Steam | WECC | Winter | 36 | 36 | 1 | 1 | 3211-Circulating water pump motors | D1-Forced - Immediate | 100-Fossil-Steam
3211 | Circulating water pump motors | Balance of Plant | Circulating Water Systems | D1 | Forced - Immediate | 2024 | Coal | CC | 100 | Fossil-Steam | SERC | Summer | 183.3333 | 55 | 1 | 1 | 3211-Circulating water pump motors | D1-Forced - Immediate | 100-Fossil-Steam
3211 | Circulating water pump motors | Balance of Plant | Circulating Water Systems | D1 | Forced - Immediate | 2024 | Coal | CC | 100 | Fossil-Steam | RFC | Summer | 519.3333 | 40 | 1 | 1 | 3211-Circulating water pump motors | D1-Forced - Immediate | 100-Fossil-Steam
3211 | Circulating water pump motors | Balance of Plant | Circulating Water Systems | D1 | Forced - Immediate | 2024 | Coal | CC | 100 | Fossil-Steam | SERC | Winter | 3629.1665 | 325 | 1 | 1 | 3211-Circulating water pump motors | D1-Forced - Immediate | 100-Fossil-Steam
3211 | Circulating water pump motors | Balance of Plant | Circulating Water Systems | D1 | Forced - Immediate | 2024 | Coal | CC | 100 | Fossil-Steam | MRO | Winter | 1792.7832 | 263 | 1 | 1 | 3211-Circulating water pump motors | D1-Forced - Immediate | 100-Fossil-Steam
3211 | Circulating water pump motors | Balance of Plant | Circulating Water Systems | D1 | Forced - Immediate | 2024 | Coal | CC | 100 | Fossil-Steam | RFC | Summer | 7483 | 42 | 1 | 1 | 3211-Circulating water pump motors | D1-Forced - Immediate | 100-Fossil-Steam
3211 | Circulating water pump motors | Balance of Plant | Circulating Water Systems | D1 | Forced - Immediate | 2024 | Coal | CC | 100 | Fossil-Steam | RFC | Summer | 4529.3332 | 158 | 1 | 1 | 3211-Circulating water pump motors | D1-Forced - Immediate | 100-Fossil-Steam
3211 | Circulating water pump motors | Balance of Plant | Circulating Water Systems | D1 | Forced - Immediate | 2024 | Coal | CC | 100 | Fossil-Steam | WECC | Winter | 96542.5 | 50 | 1 | 1 | 3211-Circulating water pump motors | D1-Forced - Immediate | 100-Fossil-Steam
3211 | Circulating water pump motors | Balance of Plant | Circulating Water Systems | D1 | Forced - Immediate | 2024 | Coal | CC | 100 | Fossil-Steam | WECC | Winter | 17107.9332 | 164 | 1 | 1 | 3211-Circulating water pump motors | D1-Forced - Immediate | 100-Fossil-Steam
3211 | Circulating water pump motors | Balance of Plant | Circulating Water Systems | D1 | Forced - Immediate | 2024 | Coal | CC | 100 | Fossil-Steam | WECC | Winter | 210 | 140 | 1 | 1 | 3211-Circulating water pump motors | D1-Forced - Immediate | 100-Fossil-Steam
3211 | Circulating water pump motors | Balance of Plant | Circulating Water Systems | D1 | Forced - Immediate | 2024 | Coal | CC | 100 | Fossil-Steam | RFC | Summer | 14151.933 | 38.34 | 1 | 1 | 3211-Circulating water pump motors | D1-Forced - Immediate | 100-Fossil-Steam
3211 | Circulating water pump motors | Balance of Plant | Circulating Water Systems | D1 | Forced - Immediate | 2024 | Gas | GG | 100 | Fossil-Steam | SERC | Off-Peak | 3173.5166 | 97 | 1 | 1 | 3211-Circulating water pump motors | D1-Forced - Immediate | 100-Fossil-Steam
3211 | Circulating water pump motors | Balance of Plant | Circulating Water Systems | D1 | Forced - Immediate | 2024 | Gas | GG | 100 | Fossil-Steam | MRO | Off-Peak | 49.5833 | 85 | 1 | 1 | 3211-Circulating water pump motors | D1-Forced - Immediate | 100-Fossil-Steam
3211 | Circulating water pump motors | Balance of Plant | Circulating Water Systems | D1 | Forced - Immediate | 2024 | Coal | CC | 100 | Fossil-Steam | WECC | Winter | 6814.2 | 164 | 1 | 1 | 3211-Circulating water pump motors | D1-Forced - Immediate | 100-Fossil-Steam
3211 | Circulating water pump motors | Balance of Plant | Circulating Water Systems | D1 | Forced - Immediate | 2024 | Coal | CC | 100 | Fossil-Steam | WECC | Winter | 4168.3332 | 164 | 1 | 1 | 3211-Circulating water pump motors | D1-Forced - Immediate | 100-Fossil-Steam
3211 | Circulating water pump motors | Balance of Plant | Circulating Water Systems | D1 | Forced - Immediate | 2024 | Gas | GG | 100 | Fossil-Steam | MRO | Off-Peak | 31858.3333 | 50 | 1 | 1 | 3211-Circulating water pump motors | D1-Forced - Immediate | 100-Fossil-Steam
3211 | Circulating water pump motors | Balance of Plant | Circulating Water Systems | D1 | Forced - Immediate | 2024 | Gas | GG | 100 | Fossil-Steam | WECC | Off-Peak | 149882.4 | 72 | 1 | 1 | 3211-Circulating water pump motors | D1-Forced - Immediate | 100-Fossil-Steam
3211 | Circulating water pump motors | Balance of Plant | Circulating Water Systems | D1 | Forced - Immediate | 2024 | Coal | CC | 100 | Fossil-Steam | WECC | Winter | 20346.9332 | 164 | 1 | 1 | 3211-Circulating water pump motors | D1-Forced - Immediate | 100-Fossil-Steam
3211 | Circulating water pump motors | Balance of Plant | Circulating Water Systems | D1 | Forced - Immediate | 2024 | Coal | CC | 100 | Fossil-Steam | WECC | Winter | 5441.3332 | 140 | 1 | 1 | 3211-Circulating water pump motors | D1-Forced - Immediate | 100-Fossil-Steam
3211 | Circulating water pump motors | Balance of Plant | Circulating Water Systems | D1 | Forced - Immediate | 2024 | Gas | GG | 100 | Fossil-Steam | WECC | Summer | 581.9999 | 90 | 1 | 1 | 3211-Circulating water pump motors | D1-Forced - Immediate | 100-Fossil-Steam
3211 | Circulating water pump motors | Balance of Plant | Circulating Water Systems | D1 | Forced - Immediate | 2024 | Gas | GG | 100 | Fossil-Steam | SERC | Off-Peak | 185723.1665 | 205 | 1 | 1 | 3211-Circulating water pump motors | D1-Forced - Immediate | 100-Fossil-Steam
3211 | Circulating water pump motors | Balance of Plant | Circulating Water Systems | D1 | Forced - Immediate | 2024 | Coal | CC | 100 | Fossil-Steam | WECC | Winter | 49391.1832 | 197 | 1 | 1 | 3211-Circulating water pump motors | D1-Forced - Immediate | 100-Fossil-Steam
3211 | Circulating water pump motors | Balance of Plant | Circulating Water Systems | D1 | Forced - Immediate | 2024 | Coal | CC | 100 | Fossil-Steam | WECC | Winter | 37927 | 170 | 1 | 1 | 3211-Circulating water pump motors | D1-Forced - Immediate | 100-Fossil-Steam
3211 | Circulating water pump motors | Balance of Plant | Circulating Water Systems | D1 | Forced - Immediate | 2024 | Gas | GG | 100 | Fossil-Steam | TRE | Summer | 93463.6832 | 137 | 1 | 1 | 3211-Circulating water pump motors | D1-Forced - Immediate | 100-Fossil-Steam
3211 | Circulating water pump motors | Balance of Plant | Circulating Water Systems | D1 | Forced - Immediate | 2024 | Gas | GG | 100 | Fossil-Steam | SERC | Summer | 11428.9 | 112.6 | 1 | 1 | 3211-Circulating water pump motors | D1-Forced - Immediate | 100-Fossil-Steam
3211 | Circulating water pump motors | Balance of Plant | Circulating Water Systems | D1 | Forced - Immediate | 2024 | Gas | GG | 100 | Fossil-Steam | MRO | Off-Peak | 16.3333 | 35 | 1 | 1 | 3211-Circulating water pump motors | D1-Forced - Immediate | 100-Fossil-Steam
3211 | Circulating water pump motors | Balance of Plant | Circulating Water Systems | D1 | Forced - Immediate | 2024 | Coal | LI | 100 | Fossil-Steam | MRO | Off-Peak | 3669.1665 | 175 | 1 | 1 | 3211-Circulating water pump motors | D1-Forced - Immediate | 100-Fossil-Steam
3211 | Circulating water pump motors | Balance of Plant | Circulating Water Systems | D2 | Forced - Delayed | 2024 | Coal | LI | 100 | Fossil-Steam | MRO | Off-Peak | 209.3 | 26 | 1 | 1 | 3211-Circulating water pump motors | D2-Forced - Delayed | 100-Fossil-Steam
3211 | Circulating water pump motors | Balance of Plant | Circulating Water Systems | U1 | Forced - Immediate | 2024 | Coal | CC | 100 | Fossil-Steam | RFC | Summer | 21421 | 620 | 1 | 1 | 3211-Circulating water pump motors | U1-Forced - Immediate | 100-Fossil-Steam
3211 | Circulating water pump motors | Balance of Plant | Circulating Water Systems | D1 | Forced - Immediate | 2024 | Gas | GG | 100 | Fossil-Steam | SERC | Summer | 2382.533 | 428 | 1 | 1 | 3211-Circulating water pump motors | D1-Forced - Immediate | 100-Fossil-Steam
3211 | Circulating water pump motors | Balance of Plant | Circulating Water Systems | D1 | Forced - Immediate | 2024 | Gas | GG | 100 | Fossil-Steam | MRO | Off-Peak | 41.6666 | 100 | 1 | 1 | 3211-Circulating water pump motors | D1-Forced - Immediate | 100-Fossil-Steam
3211 | Circulating water pump motors | Balance of Plant | Circulating Water Systems | U1 | Forced - Immediate | 2024 | Gas | GG | 100 | Fossil-Steam | NPCC | Summer | 10387.9999 | 120 | 1 | 8 | 3211-Circulating water pump motors | U1-Forced - Immediate | 100-Fossil-Steam
3211 | Circulating water pump motors | Balance of Plant | Circulating Water Systems | U1 | Forced - Immediate | 2024 | Gas | GG | 100 | Fossil-Steam | MRO | Winter | 1967.3999 | 108 | 1 | 1 | 3211-Circulating water pump motors | U1-Forced - Immediate | 100-Fossil-Steam
3211 | Circulating water pump motors | Balance of Plant | Circulating Water Systems | D1 | Forced - Immediate | 2024 | Gas | GG | 100 | Fossil-Steam | MRO | Summer | 12053.1666 | 130 | 1 | 1 | 3211-Circulating water pump motors | D1-Forced - Immediate | 100-Fossil-Steam
3211 | Circulating water pump motors | Balance of Plant | Circulating Water Systems | D1 | Forced - Immediate | 2024 | Gas | GG | 100 | Fossil-Steam | TRE | Off-Peak | 294060 | 435 | 1 | 1 | 3211-Circulating water pump motors | D1-Forced - Immediate | 100-Fossil-Steam
3211 | Circulating water pump motors | Balance of Plant | Circulating Water Systems | D1 | Forced - Immediate | 2024 | Gas | GG | 100 | Fossil-Steam | TRE | Summer | 46498.9333 | 16 | 1 | 1 | 3211-Circulating water pump motors | D1-Forced - Immediate | 100-Fossil-Steam
3211 | Circulating water pump motors | Balance of Plant | Circulating Water Systems | D1 | Forced - Immediate | 2024 | Gas | GG | 100 | Fossil-Steam | TRE | Winter | 7217 | 42 | 1 | 1 | 3211-Circulating water pump motors | D1-Forced - Immediate | 100-Fossil-Steam
3211 | Circulating water pump motors | Balance of Plant | Circulating Water Systems | D1 | Forced - Immediate | 2024 | Gas | GG | 100 | Fossil-Steam | NPCC | Winter | 57.3333 | 80 | 1 | 1 | 3211-Circulating water pump motors | D1-Forced - Immediate | 100-Fossil-Steam
3211 | Circulating water pump motors | Balance of Plant | Circulating Water Systems | D2 | Forced - Delayed | 2024 | Coal | LI | 100 | Fossil-Steam | MRO | Off-Peak | 5278.8 | 83 | 1 | 1 | 3211-Circulating water pump motors | D2-Forced - Delayed | 100-Fossil-Steam
3211 | Circulating water pump motors | Balance of Plant | Circulating Water Systems | U1 | Forced - Immediate | 2024 | Gas | GG | 100 | Fossil-Steam | WECC | Summer | 7567.6666 | 73 | 1 | 1 | 3211-Circulating water pump motors | U1-Forced - Immediate | 100-Fossil-Steam
3211 | Circulating water pump motors | Balance of Plant | Circulating Water Systems | D2 | Forced - Delayed | 2024 | Gas | GG | 100 | Fossil-Steam | SERC | Off-Peak | 69389.2666 | 116 | 1 | 1 | 3211-Circulating water pump motors | D2-Forced - Delayed | 100-Fossil-Steam
3211 | Circulating water pump motors | Balance of Plant | Circulating Water Systems | U1 | Forced - Immediate | 2024 | Gas | GG | 100 | Fossil-Steam | RFC | Summer | 11098.25 | 431 | 1 | 1 | 3211-Circulating water pump motors | U1-Forced - Immediate | 100-Fossil-Steam
3211 | Circulating water pump motors | Balance of Plant | Circulating Water Systems | U1 | Forced - Immediate | 2024 | Gas | GG | 100 | Fossil-Steam | WECC | Off-Peak | 172222.7 | 78 | 1 | 1 | 3211-Circulating water pump motors | U1-Forced - Immediate | 100-Fossil-Steam
3211 | Circulating water pump motors | Balance of Plant | Circulating Water Systems | D1 | Forced - Immediate | 2024 | Nuclear | NU | 200 | Nuclear | SERC | Summer | 3.04 | 0.76 | 1 | 1 | 3211-Circulating water pump motors | D1-Forced - Immediate | 200-Nuclear
3211 | Circulating water pump motors | Balance of Plant | Circulating Water Systems | D1 | Forced - Immediate | 2024 | Nuclear | NU | 200 | Nuclear | SERC | Summer | 0.24 | 0.24 | 1 | 1 | 3211-Circulating water pump motors | D1-Forced - Immediate | 200-Nuclear
3211 | Circulating water pump motors | Balance of Plant | Circulating Water Systems | D1 | Forced - Immediate | 2024 | Nuclear | NU | 200 | Nuclear | SERC | Summer | 2.28 | 1.14 | 1 | 1 | 3211-Circulating water pump motors | D1-Forced - Immediate | 200-Nuclear
3211 | Circulating water pump motors | Balance of Plant | Circulating Water Systems | D1 | Forced - Immediate | 2024 | Nuclear | NU | 200 | Nuclear | SERC | Summer | 0.17 | 0.17 | 1 | 1 | 3211-Circulating water pump motors | D1-Forced - Immediate | 200-Nuclear
3211 | Circulating water pump motors | Balance of Plant | Circulating Water Systems | D1 | Forced - Immediate | 2024 | Nuclear | NU | 200 | Nuclear | SERC | Summer | 3.7 | 0.74 | 1 | 1 | 3211-Circulating water pump motors | D1-Forced - Immediate | 200-Nuclear
3211 | Circulating water pump motors | Balance of Plant | Circulating Water Systems | D1 | Forced - Immediate | 2024 | Nuclear | NU | 200 | Nuclear | SERC | Summer | 2.67 | 0.89 | 1 | 1 | 3211-Circulating water pump motors | D1-Forced - Immediate | 200-Nuclear
3211 | Circulating water pump motors | Balance of Plant | Circulating Water Systems | D1 | Forced - Immediate | 2024 | Nuclear | NU | 200 | Nuclear | SERC | Summer | 3 | 1 | 1 | 1 | 3211-Circulating water pump motors | D1-Forced - Immediate | 200-Nuclear
3211 | Circulating water pump motors | Balance of Plant | Circulating Water Systems | D1 | Forced - Immediate | 2024 | Nuclear | NU | 200 | Nuclear | SERC | Summer | 6.37 | 0.91 | 1 | 1 | 3211-Circulating water pump motors | D1-Forced - Immediate | 200-Nuclear
3211 | Circulating water pump motors | Balance of Plant | Circulating Water Systems | D1 | Forced - Immediate | 2024 | Nuclear | NU | 200 | Nuclear | SERC | Summer | 3.72 | 0.93 | 1 | 1 | 3211-Circulating water pump motors | D1-Forced - Immediate | 200-Nuclear
3211 | Circulating water pump motors | Balance of Plant | Circulating Water Systems | D1 | Forced - Immediate | 2024 | Nuclear | NU | 200 | Nuclear | SERC | Summer | 9068.2333 | 163 | 1 | 1 | 3211-Circulating water pump motors | D1-Forced - Immediate | 200-Nuclear
3211 | Circulating water pump motors | Balance of Plant | Circulating Water Systems | D1 | Forced - Immediate | 2024 | Nuclear | NU | 200 | Nuclear | SERC | Summer | 3.3 | 1.65 | 1 | 1 | 3211-Circulating water pump motors | D1-Forced - Immediate | 200-Nuclear
3211 | Circulating water pump motors | Balance of Plant | Circulating Water Systems | D1 | Forced - Immediate | 2024 | Nuclear | NU | 200 | Nuclear | SERC | Summer | 19608.94 | 28.46 | 1 | 1 | 3211-Circulating water pump motors | D1-Forced - Immediate | 200-Nuclear
3211 | Circulating water pump motors | Balance of Plant | Circulating Water Systems | D1 | Forced - Immediate | 2024 | Nuclear | NU | 200 | Nuclear | RFC | Summer | 1064 | 70 | 1 | 1 | 3211-Circulating water pump motors | D1-Forced - Immediate | 200-Nuclear
3211 | Circulating water pump motors | Balance of Plant | Circulating Water Systems | U1 | Forced - Immediate | 2024 | Gas | GG | 850 | Combined Cycle Block | NPCC | Summer | 45.2216 | 63.1 | 1 | 1 | 3211-Circulating water pump motors | U1-Forced - Immediate | 850-Combined Cycle Block
3211 | Circulating water pump motors | Balance of Plant | Circulating Water Systems | D1 | Forced - Immediate | 2024 | Gas | GG | 850 | Combined Cycle Block | WECC | Off-Peak | 430.4 | 6 | 1 | 1 | 3211-Circulating water pump motors | D1-Forced - Immediate | 850-Combined Cycle Block
3211 | Circulating water pump motors | Balance of Plant | Circulating Water Systems | D1 | Forced - Immediate | 2024 | Gas | GG | 850 | Combined Cycle Block | SERC | Summer | 12115.1666 | 314 | 1 | 1 | 3211-Circulating water pump motors | D1-Forced - Immediate | 850-Combined Cycle Block
3211 | Circulating water pump motors | Balance of Plant | Circulating Water Systems | U1 | Forced - Immediate | 2024 | Gas | GG | 850 | Combined Cycle Block | SERC | Summer | 4583.6331 | 691 | 1 | 1 | 3211-Circulating water pump motors | U1-Forced - Immediate | 850-Combined Cycle Block
3211 | Circulating water pump motors | Balance of Plant | Circulating Water Systems | D1 | Forced - Immediate | 2024 | Gas | GG | 851 | CC GT units | TRE | Summer | 32.4 | 72 | 2 | 2 | 3211-Circulating water pump motors | D1-Forced - Immediate | 851-CC GT units
3211 | Circulating water pump motors | Balance of Plant | Circulating Water Systems | U1 | Forced - Immediate | 2024 | Gas | GG | 851 | CC GT units | RFC | Off-Peak | 2282.9185 | 277.84 | 1 | 1 | 3211-Circulating water pump motors | U1-Forced - Immediate | 851-CC GT units
3211 | Circulating water pump motors | Balance of Plant | Circulating Water Systems | D1 | Forced - Immediate | 2024 | Gas | GG | 851 | CC GT units | SERC | Summer | 11395.7916 | 94.31 | 1 | 1 | 3211-Circulating water pump motors | D1-Forced - Immediate | 851-CC GT units
3211 | Circulating water pump motors | Balance of Plant | Circulating Water Systems | D1 | Forced - Immediate | 2024 | Gas | GG | 851 | CC GT units | SERC | Summer | 12122 | 100.32 | 1 | 1 | 3211-Circulating water pump motors | D1-Forced - Immediate | 851-CC GT units
3211 | Circulating water pump motors | Balance of Plant | Circulating Water Systems | D1 | Forced - Immediate | 2024 | Gas | GG | 851 | CC GT units | WECC | Summer | 307.2833 | 103 | 2 | 2 | 3211-Circulating water pump motors | D1-Forced - Immediate | 851-CC GT units
3211 | Circulating water pump motors | Balance of Plant | Circulating Water Systems | U1 | Forced - Immediate | 2024 | Gas | GG | 851 | CC GT units | SERC | Off-Peak | 348.3333 | 190 | 1 | 1 | 3211-Circulating water pump motors | U1-Forced - Immediate | 851-CC GT units
3211 | Circulating water pump motors | Balance of Plant | Circulating Water Systems | D1 | Forced - Immediate | 2024 | Gas | GG | 851 | CC GT units | SERC | Summer | 12246.4583 | 101.35 | 2 | 2 | 3211-Circulating water pump motors | D1-Forced - Immediate | 851-CC GT units
3211 | Circulating water pump motors | Balance of Plant | Circulating Water Systems | U1 | Forced - Immediate | 2024 | Gas | GG | 851 | CC GT units | SERC | Off-Peak | 14017.4999 | 189 | 1 | 1 | 3211-Circulating water pump motors | U1-Forced - Immediate | 851-CC GT units
3211 | Circulating water pump motors | Balance of Plant | Circulating Water Systems | D1 | Forced - Immediate | 2024 | Gas | GG | 851 | CC GT units | SERC | Summer | 3561.1833 | 73 | 1 | 1 | 3211-Circulating water pump motors | D1-Forced - Immediate | 851-CC GT units
3211 | Circulating water pump motors | Balance of Plant | Circulating Water Systems | U1 | Forced - Immediate | 2024 | Gas | GG | 851 | CC GT units | SERC | Off-Peak | 24852.3 | 187 | 1 | 1 | 3211-Circulating water pump motors | U1-Forced - Immediate | 851-CC GT units
3211 | Circulating water pump motors | Balance of Plant | Circulating Water Systems | D1 | Forced - Immediate | 2024 | Gas | GG | 851 | CC GT units | WECC | Summer | 16378.7166 | 103 | 2 | 2 | 3211-Circulating water pump motors | D1-Forced - Immediate | 851-CC GT units
3211 | Circulating water pump motors | Balance of Plant | Circulating Water Systems | U1 | Forced - Immediate | 2024 | Gas | GG | 851 | CC GT units | TRE | Winter | 10787.4 | 78 | 1 | 1 | 3211-Circulating water pump motors | U1-Forced - Immediate | 851-CC GT units
3211 | Circulating water pump motors | Balance of Plant | Circulating Water Systems | D1 | Forced - Immediate | 2024 | Gas | GG | 851 | CC GT units | SERC | Summer | 3853.8833 | 79 | 1 | 1 | 3211-Circulating water pump motors | D1-Forced - Immediate | 851-CC GT units
3211 | Circulating water pump motors | Balance of Plant | Circulating Water Systems | D1 | Forced - Immediate | 2024 | Gas | GG | 851 | CC GT units | SERC | Winter | 87.6 | 18 | 1 | 1 | 3211-Circulating water pump motors | D1-Forced - Immediate | 851-CC GT units
3211 | Circulating water pump motors | Balance of Plant | Circulating Water Systems | D1 | Forced - Immediate | 2024 | Gas | GG | 851 | CC GT units | SERC | Winter | 204.4 | 42 | 2 | 2 | 3211-Circulating water pump motors | D1-Forced - Immediate | 851-CC GT units
3211 | Circulating water pump motors | Balance of Plant | Circulating Water Systems | U1 | Forced - Immediate | 2024 | Gas | GG | 851 | CC GT units | SERC | Off-Peak | 408.5 | 190 | 1 | 1 | 3211-Circulating water pump motors | U1-Forced - Immediate | 851-CC GT units
3211 | Circulating water pump motors | Balance of Plant | Circulating Water Systems | U1 | Forced - Immediate | 2024 | Gas | GG | 851 | CC GT units | TRE | Winter | 4813.8333 | 85 | 1 | 1 | 3211-Circulating water pump motors | U1-Forced - Immediate | 851-CC GT units
3211 | Circulating water pump motors | Balance of Plant | Circulating Water Systems | D1 | Forced - Immediate | 2024 | Gas | GG | 852 | CC steam units | RFC | Off-Peak | 506.2202 | 193.46 | 1 | 1 | 3211-Circulating water pump motors | D1-Forced - Immediate | 852-CC steam units
3211 | Circulating water pump motors | Balance of Plant | Circulating Water Systems | D1 | Forced - Immediate | 2024 | Waste Heat | WH | 852 | CC steam units | WECC | Winter | 566.15 | 13 | 1 | 1 | 3211-Circulating water pump motors | D1-Forced - Immediate | 852-CC steam units
3211 | Circulating water pump motors | Balance of Plant | Circulating Water Systems | D1 | Forced - Immediate | 2024 | Gas | GG | 852 | CC steam units | SERC | Winter | 165.4666 | 34 | 1 | 1 | 3211-Circulating water pump motors | D1-Forced - Immediate | 852-CC steam units
3211 | Circulating water pump motors | Balance of Plant | Circulating Water Systems | D1 | Forced - Immediate | 2024 | Gas | GG | 852 | CC steam units | RFC | Summer | 10800 | 75 | 1 | 1 | 3211-Circulating water pump motors | D1-Forced - Immediate | 852-CC steam units
3211 | Circulating water pump motors | Balance of Plant | Circulating Water Systems | D1 | Forced - Immediate | 2024 | Waste Heat | WH | 852 | CC steam units | MRO | Off-Peak | 517 | 47 | 1 | 1 | 3211-Circulating water pump motors | D1-Forced - Immediate | 852-CC steam units
3211 | Circulating water pump motors | Balance of Plant | Circulating Water Systems | D3 | Forced - Postponed | 2024 | Waste Heat | WH | 852 | CC steam units | MRO | Off-Peak | 1464 | 61 | 1 | 1 | 3211-Circulating water pump motors | D3-Forced - Postponed | 852-CC steam units
3211 | Circulating water pump motors | Balance of Plant | Circulating Water Systems | D1 | Forced - Immediate | 2024 | Waste Heat | WH | 852 | CC steam units | RFC | Off-Peak | 33.75 | 75 | 1 | 1 | 3211-Circulating water pump motors | D1-Forced - Immediate | 852-CC steam units
3211 | Circulating water pump motors | Balance of Plant | Circulating Water Systems | D1 | Forced - Immediate | 2024 | Gas | GG | 852 | CC steam units | SERC | Summer | 28274.9999 | 234 | 1 | 1 | 3211-Circulating water pump motors | D1-Forced - Immediate | 852-CC steam units
3211 | Circulating water pump motors | Balance of Plant | Circulating Water Systems | D1 | Forced - Immediate | 2024 | Waste Heat | WH | 852 | CC steam units | MRO | Off-Peak | 2808 | 26 | 1 | 1 | 3211-Circulating water pump motors | D1-Forced - Immediate | 852-CC steam units
3211 | Circulating water pump motors | Balance of Plant | Circulating Water Systems | U1 | Forced - Immediate | 2024 | Gas | GG | 852 | CC steam units | TRE | Summer | 195 | 15 | 1 | 1 | 3211-Circulating water pump motors | U1-Forced - Immediate | 852-CC steam units
3211 | Circulating water pump motors | Balance of Plant | Circulating Water Systems | D1 | Forced - Immediate | 2024 | Waste Heat | WH | 852 | CC steam units | RFC | Off-Peak | 4585 | 75 | 1 | 1 | 3211-Circulating water pump motors | D1-Forced - Immediate | 852-CC steam units
3211 | Circulating water pump motors | Balance of Plant | Circulating Water Systems | D1 | Forced - Immediate | 2024 | Waste Heat | WH | 852 | CC steam units | MRO | Off-Peak | 114 | 76 | 1 | 1 | 3211-Circulating water pump motors | D1-Forced - Immediate | 852-CC steam units
3211 | Circulating water pump motors | Balance of Plant | Circulating Water Systems | D1 | Forced - Immediate | 2024 | Waste Heat | WH | 852 | CC steam units | WECC | Summer | 358 | 120 | 1 | 1 | 3211-Circulating water pump motors | D1-Forced - Immediate | 852-CC steam units
3211 | Circulating water pump motors | Balance of Plant | Circulating Water Systems | D1 | Forced - Immediate | 2024 | Waste Heat | WH | 852 | CC steam units | SERC | Off-Peak | 192.375 | 121.5 | 1 | 1 | 3211-Circulating water pump motors | D1-Forced - Immediate | 852-CC steam units
3211 | Circulating water pump motors | Balance of Plant | Circulating Water Systems | D1 | Forced - Immediate | 2024 | Waste Heat | WH | 852 | CC steam units | SERC | Off-Peak | 15475.0499 | 121.5 | 1 | 1 | 3211-Circulating water pump motors | D1-Forced - Immediate | 852-CC steam units
3211 | Circulating water pump motors | Balance of Plant | Circulating Water Systems | D1 | Forced - Immediate | 2024 | Waste Heat | WH | 852 | CC steam units | SERC | Off-Peak | 3958.4233 | 121.3 | 1 | 1 | 3211-Circulating water pump motors | D1-Forced - Immediate | 852-CC steam units
3211 | Circulating water pump motors | Balance of Plant | Circulating Water Systems | D3 | Forced - Postponed | 2024 | Waste Heat | WH | 852 | CC steam units | MRO | Off-Peak | 25584 | 26 | 1 | 1 | 3211-Circulating water pump motors | D3-Forced - Postponed | 852-CC steam units
3211 | Circulating water pump motors | Balance of Plant | Circulating Water Systems | D1 | Forced - Immediate | 2024 | Waste Heat | WH | 852 | CC steam units | SERC | Summer | 5658.8666 | 116 | 1 | 1 | 3211-Circulating water pump motors | D1-Forced - Immediate | 852-CC steam units
3211 | Circulating water pump motors | Balance of Plant | Circulating Water Systems | D1 | Forced - Immediate | 2024 | Waste Heat | WH | 852 | CC steam units | TRE | Summer | 46.35 | 103 | 1 | 1 | 3211-Circulating water pump motors | D1-Forced - Immediate | 852-CC steam units
3211 | Circulating water pump motors | Balance of Plant | Circulating Water Systems | D1 | Forced - Immediate | 2024 | Waste Heat | WH | 852 | CC steam units | WECC | Summer | 19081.9999 | 120 | 1 | 1 | 3211-Circulating water pump motors | D1-Forced - Immediate | 852-CC steam units
3211 | Circulating water pump motors | Balance of Plant | Circulating Water Systems | U1 | Forced - Immediate | 2024 | Waste Heat | WH | 852 | CC steam units | SERC | Off-Peak | 2473.0299 | 216.3 | 1 | 1 | 3211-Circulating water pump motors | U1-Forced - Immediate | 852-CC steam units
3211 | Circulating water pump motors | Balance of Plant | Circulating Water Systems | D1 | Forced - Immediate | 2024 | Waste Heat | WH | 852 | CC steam units | TRE | Winter | 4736.6666 | 58 | 1 | 1 | 3211-Circulating water pump motors | D1-Forced - Immediate | 852-CC steam units
3211 | Circulating water pump motors | Balance of Plant | Circulating Water Systems | U1 | Forced - Immediate | 2024 | Waste Heat | WH | 852 | CC steam units | TRE | Winter | 6139.8 | 108 | 1 | 1 | 3211-Circulating water pump motors | U1-Forced - Immediate | 852-CC steam units
3211 | Circulating water pump motors | Balance of Plant | Circulating Water Systems | U1 | Forced - Immediate | 2024 | Gas | GG | 852 | CC steam units | SERC | Off-Peak | 696 | 232 | 1 | 1 | 3211-Circulating water pump motors | U1-Forced - Immediate | 852-CC steam units
3211 | Circulating water pump motors | Balance of Plant | Circulating Water Systems | U1 | Forced - Immediate | 2024 | Gas | GG | 860 | Co-generator Block | WECC | Winter | 1355.5388 | 243.51 | 1 | 1 | 3211-Circulating water pump motors | U1-Forced - Immediate | 860-Co-generator Block
3211 | Circulating water pump motors | Balance of Plant | Circulating Water Systems | U1 | Forced - Immediate | 2024 | Gas | GG | 860 | Co-generator Block | WECC | Winter | 1407.5305 | 239.92 | 1 | 1 | 3211-Circulating water pump motors | U1-Forced - Immediate | 860-Co-generator Block
3211 | Circulating water pump motors | Balance of Plant | Circulating Water Systems | D1 | Forced - Immediate | 2024 | Gas | GG | 861 | CoG GT units | TRE | Winter | 8264 | 32 | 1 | 1 | 3211-Circulating water pump motors | D1-Forced - Immediate | 861-CoG GT units
3211 | Circulating water pump motors | Balance of Plant | Circulating Water Systems | D1 | Forced - Immediate | 2024 | Waste Heat | WH | 862 | CoG steam units | TRE | Winter | 1549.5 | 6 | 1 | 1 | 3211-Circulating water pump motors | D1-Forced - Immediate | 862-CoG steam units
3220 | Circulating water piping | Balance of Plant | Circulating Water Systems | D1 | Forced - Immediate | 2024 | Coal | CC | 100 | Fossil-Steam | MRO | Winter | 13035 | 15 | 1 | 1 | 3220-Circulating water piping | D1-Forced - Immediate | 100-Fossil-Steam
3220 | Circulating water piping | Balance of Plant | Circulating Water Systems | D1 | Forced - Immediate | 2024 | Coal | CC | 100 | Fossil-Steam | WECC | Winter | 334.1332 | 358 | 1 | 1 | 3220-Circulating water piping | D1-Forced - Immediate | 100-Fossil-Steam
3220 | Circulating water piping | Balance of Plant | Circulating Water Systems | D3 | Forced - Postponed | 2024 | Coal | CC | 100 | Fossil-Steam | WECC | Winter | 158 | 158 | 1 | 1 | 3220-Circulating water piping | D3-Forced - Postponed | 100-Fossil-Steam
3220 | Circulating water piping | Balance of Plant | Circulating Water Systems | D1 | Forced - Immediate | 2024 | Coal | CC | 100 | Fossil-Steam | WECC | Winter | 614.1332 | 188 | 1 | 1 | 3220-Circulating water piping | D1-Forced - Immediate | 100-Fossil-Steam
3220 | Circulating water piping | Balance of Plant | Circulating Water Systems | U1 | Forced - Immediate | 2024 | Coal | CC | 100 | Fossil-Steam | RFC | Summer | 260304 | 638 | 1 | 1 | 3220-Circulating water piping | U1-Forced - Immediate | 100-Fossil-Steam
3220 | Circulating water piping | Balance of Plant | Circulating Water Systems | U1 | Forced - Immediate | 2024 | Coal | CC | 100 | Fossil-Steam | MRO | Off-Peak | 505204.9332 | 532 | 1 | 1 | 3220-Circulating water piping | U1-Forced - Immediate | 100-Fossil-Steam
3220 | Circulating water piping | Balance of Plant | Circulating Water Systems | U1 | Forced - Immediate | 2024 | Coal | CC | 100 | Fossil-Steam | RFC | Winter | 53487.28 | 334.4 | 1 | 1 | 3220-Circulating water piping | U1-Forced - Immediate | 100-Fossil-Steam
3220 | Circulating water piping | Balance of Plant | Circulating Water Systems | D3 | Forced - Postponed | 2024 | Coal | CC | 100 | Fossil-Steam | WECC | Winter | 58 | 58 | 1 | 1 | 3220-Circulating water piping | D3-Forced - Postponed | 100-Fossil-Steam
3220 | Circulating water piping | Balance of Plant | Circulating Water Systems | U1 | Forced - Immediate | 2024 | Gas | GG | 100 | Fossil-Steam | WECC | Off-Peak | 263190 | 310 | 1 | 1 | 3220-Circulating water piping | U1-Forced - Immediate | 100-Fossil-Steam
3220 | Circulating water piping | Balance of Plant | Circulating Water Systems | U1 | Forced - Immediate | 2024 | Coal | CC | 100 | Fossil-Steam | MRO | Winter | 32826.4999 | 339 | 1 | 1 | 3220-Circulating water piping | U1-Forced - Immediate | 100-Fossil-Steam
3220 | Circulating water piping | Balance of Plant | Circulating Water Systems | U3 | Forced - Postponed | 2024 | Coal | CC | 100 | Fossil-Steam | WECC | Winter | 15831.533 | 458 | 1 | 1 | 3220-Circulating water piping | U3-Forced - Postponed | 100-Fossil-Steam
3220 | Circulating water piping | Balance of Plant | Circulating Water Systems | D3 | Forced - Postponed | 2024 | Coal | CC | 100 | Fossil-Steam | WECC | Winter | 258 | 258 | 1 | 1 | 3220-Circulating water piping | D3-Forced - Postponed | 100-Fossil-Steam
3220 | Circulating water piping | Balance of Plant | Circulating Water Systems | U1 | Forced - Immediate | 2024 | Gas | GG | 100 | Fossil-Steam | WECC | Summer | 11600 | 290 | 1 | 1 | 3220-Circulating water piping | U1-Forced - Immediate | 100-Fossil-Steam
3220 | Circulating water piping | Balance of Plant | Circulating Water Systems | U1 | Forced - Immediate | 2024 | Coal | CC | 100 | Fossil-Steam | RFC | Winter | 47433.75 | 455 | 1 | 1 | 3220-Circulating water piping | U1-Forced - Immediate | 100-Fossil-Steam
3220 | Circulating water piping | Balance of Plant | Circulating Water Systems | U1 | Forced - Immediate | 2024 | Gas | GG | 100 | Fossil-Steam | MRO | Summer | 28284.6665 | 190 | 1 | 1 | 3220-Circulating water piping | U1-Forced - Immediate | 100-Fossil-Steam
3220 | Circulating water piping | Balance of Plant | Circulating Water Systems | D1 | Forced - Immediate | 2024 | Nuclear | NU | 200 | Nuclear | SERC | Summer | 6.09 | 2.03 | 1 | 1 | 3220-Circulating water piping | D1-Forced - Immediate | 200-Nuclear
3220 | Circulating water piping | Balance of Plant | Circulating Water Systems | D1 | Forced - Immediate | 2024 | Nuclear | NU | 200 | Nuclear | SERC | Summer | 6.72 | 0.84 | 1 | 1 | 3220-Circulating water piping | D1-Forced - Immediate | 200-Nuclear
3220 | Circulating water piping | Balance of Plant | Circulating Water Systems | D1 | Forced - Immediate | 2024 | Nuclear | NU | 200 | Nuclear | SERC | Summer | 11.7 | 2.34 | 1 | 2 | 3220-Circulating water piping | D1-Forced - Immediate | 200-Nuclear
3220 | Circulating water piping | Balance of Plant | Circulating Water Systems | D1 | Forced - Immediate | 2024 | Nuclear | NU | 200 | Nuclear | SERC | Summer | 1.28 | 0.64 | 1 | 1 | 3220-Circulating water piping | D1-Forced - Immediate | 200-Nuclear
3220 | Circulating water piping | Balance of Plant | Circulating Water Systems | D3 | Forced - Postponed | 2024 | Nuclear | NU | 200 | Nuclear | MRO | Summer | 47808.9235 | 385.09 | 1 | 1 | 3220-Circulating water piping | D3-Forced - Postponed | 200-Nuclear
3220 | Circulating water piping | Balance of Plant | Circulating Water Systems | D1 | Forced - Immediate | 2024 | Gas | GG | 850 | Combined Cycle Block | WECC | Off-Peak | 305.14 | 41.8 | 1 | 1 | 3220-Circulating water piping | D1-Forced - Immediate | 850-Combined Cycle Block
3220 | Circulating water piping | Balance of Plant | Circulating Water Systems | U2 | Forced - Delayed | 2024 | Gas | GG | 850 | Combined Cycle Block | TRE | Winter | 24941.8412 | 940.61 | 1 | 1 | 3220-Circulating water piping | U2-Forced - Delayed | 850-Combined Cycle Block
3220 | Circulating water piping | Balance of Plant | Circulating Water Systems | U1 | Forced - Immediate | 2024 | Gas | GG | 850 | Combined Cycle Block | NPCC | Off-Peak | 704.6665 | 280 | 1 | 1 | 3220-Circulating water piping | U1-Forced - Immediate | 850-Combined Cycle Block
3220 | Circulating water piping | Balance of Plant | Circulating Water Systems | D1 | Forced - Immediate | 2024 | Gas | GG | 851 | CC GT units | NPCC | Summer | 282.3659 | 102.06 | 1 | 1 | 3220-Circulating water piping | D1-Forced - Immediate | 851-CC GT units
3221 | Circulating water piping fouling | Balance of Plant | Circulating Water Systems | U1 | Forced - Immediate | 2024 | Coal | CC | 100 | Fossil-Steam | MRO | Off-Peak | 106062.6663 | 520 | 1 | 1 | 3221-Circulating water piping fouling | U1-Forced - Immediate | 100-Fossil-Steam
3221 | Circulating water piping fouling | Balance of Plant | Circulating Water Systems | U2 | Forced - Delayed | 2024 | Gas | GG | 100 | Fossil-Steam | MRO | Summer | 2812.3166 | 107 | 1 | 1 | 3221-Circulating water piping fouling | U2-Forced - Delayed | 100-Fossil-Steam
3221 | Circulating water piping fouling | Balance of Plant | Circulating Water Systems | D3 | Forced - Postponed | 2024 | Nuclear | NU | 200 | Nuclear | SERC | Off-Peak | 5645.6 | 24 | 1 | 1 | 3221-Circulating water piping fouling | D3-Forced - Postponed | 200-Nuclear
3221 | Circulating water piping fouling | Balance of Plant | Circulating Water Systems | D3 | Forced - Postponed | 2024 | Nuclear | NU | 200 | Nuclear | SERC | Off-Peak | 8622 | 18 | 1 | 1 | 3221-Circulating water piping fouling | D3-Forced - Postponed | 200-Nuclear
3230 | Circulating water valves | Balance of Plant | Circulating Water Systems | D1 | Forced - Immediate | 2024 | Coal | CC | 100 | Fossil-Steam | MRO | Off-Peak | 37326.262 | 177.73 | 1 | 1 | 3230-Circulating water valves | D1-Forced - Immediate | 100-Fossil-Steam
3230 | Circulating water valves | Balance of Plant | Circulating Water Systems | D1 | Forced - Immediate | 2024 | Coal | CC | 100 | Fossil-Steam | MRO | Off-Peak | 2187.9396 | 382.73 | 1 | 1 | 3230-Circulating water valves | D1-Forced - Immediate | 100-Fossil-Steam
3230 | Circulating water valves | Balance of Plant | Circulating Water Systems | D1 | Forced - Immediate | 2024 | Coal | CC | 100 | Fossil-Steam | MRO | Off-Peak | 1193.6784 | 167.73 | 1 | 1 | 3230-Circulating water valves | D1-Forced - Immediate | 100-Fossil-Steam
3230 | Circulating water valves | Balance of Plant | Circulating Water Systems | D1 | Forced - Immediate | 2024 | Coal | CC | 100 | Fossil-Steam | MRO | Off-Peak | 4050.3955 | 220.73 | 1 | 1 | 3230-Circulating water valves | D1-Forced - Immediate | 100-Fossil-Steam
3230 | Circulating water valves | Balance of Plant | Circulating Water Systems | U1 | Forced - Immediate | 2024 | Coal | CC | 100 | Fossil-Steam | SERC | Summer | 7950.0164 | 821 | 1 | 1 | 3230-Circulating water valves | U1-Forced - Immediate | 100-Fossil-Steam
3230 | Circulating water valves | Balance of Plant | Circulating Water Systems | D1 | Forced - Immediate | 2024 | Coal | CC | 100 | Fossil-Steam | SERC | Summer | 4507.5332 | 364 | 1 | 1 | 3230-Circulating water valves | D1-Forced - Immediate | 100-Fossil-Steam
3230 | Circulating water valves | Balance of Plant | Circulating Water Systems | D1 | Forced - Immediate | 2024 | Coal | CC | 100 | Fossil-Steam | RFC | Summer | 571 | 10 | 1 | 1 | 3230-Circulating water valves | D1-Forced - Immediate | 100-Fossil-Steam
3230 | Circulating water valves | Balance of Plant | Circulating Water Systems | D1 | Forced - Immediate | 2024 | Coal | CC | 100 | Fossil-Steam | SERC | Summer | 278.8333 | 70 | 1 | 1 | 3230-Circulating water valves | D1-Forced - Immediate | 100-Fossil-Steam
3230 | Circulating water valves | Balance of Plant | Circulating Water Systems | D1 | Forced - Immediate | 2024 | Coal | CC | 100 | Fossil-Steam | SERC | Summer | 4800 | 40 | 1 | 1 | 3230-Circulating water valves | D1-Forced - Immediate | 100-Fossil-Steam
3230 | Circulating water valves | Balance of Plant | Circulating Water Systems | D2 | Forced - Delayed | 2024 | Coal | CC | 100 | Fossil-Steam | RFC | Off-Peak | 1900 | 100 | 1 | 1 | 3230-Circulating water valves | D2-Forced - Delayed | 100-Fossil-Steam
3230 | Circulating water valves | Balance of Plant | Circulating Water Systems | D1 | Forced - Immediate | 2024 | Gas | GG | 100 | Fossil-Steam | MRO | Off-Peak | 360 | 15 | 1 | 1 | 3230-Circulating water valves | D1-Forced - Immediate | 100-Fossil-Steam
3230 | Circulating water valves | Balance of Plant | Circulating Water Systems | D1 | Forced - Immediate | 2024 | Coal | CC | 100 | Fossil-Steam | RFC | Summer | 8462.5 | 75 | 1 | 1 | 3230-Circulating water valves | D1-Forced - Immediate | 100-Fossil-Steam
3230 | Circulating water valves | Balance of Plant | Circulating Water Systems | D1 | Forced - Immediate | 2024 | Gas | GG | 100 | Fossil-Steam | TRE | Summer | 14381.7667 | 22 | 1 | 1 | 3230-Circulating water valves | D1-Forced - Immediate | 100-Fossil-Steam
3230 | Circulating water valves | Balance of Plant | Circulating Water Systems | U1 | Forced - Immediate | 2024 | Coal | CC | 100 | Fossil-Steam | RFC | Off-Peak | 1451.9999 | 198 | 1 | 1 | 3230-Circulating water valves | U1-Forced - Immediate | 100-Fossil-Steam
3230 | Circulating water valves | Balance of Plant | Circulating Water Systems | D2 | Forced - Delayed | 2024 | Coal | CC | 100 | Fossil-Steam | RFC | Off-Peak | 2181.82 | 25.37 | 1 | 1 | 3230-Circulating water valves | D2-Forced - Delayed | 100-Fossil-Steam
3230 | Circulating water valves | Balance of Plant | Circulating Water Systems | D1 | Forced - Immediate | 2024 | Gas | GG | 100 | Fossil-Steam | WECC | Summer | 626.6667 | 32 | 1 | 1 | 3230-Circulating water valves | D1-Forced - Immediate | 100-Fossil-Steam
3230 | Circulating water valves | Balance of Plant | Circulating Water Systems | U1 | Forced - Immediate | 2024 | Coal | CC | 100 | Fossil-Steam | WECC | Summer | 6177.9497 | 471 | 1 | 1 | 3230-Circulating water valves | U1-Forced - Immediate | 100-Fossil-Steam
3230 | Circulating water valves | Balance of Plant | Circulating Water Systems | U1 | Forced - Immediate | 2024 | Gas | GG | 100 | Fossil-Steam | RFC | Summer | 1841.6661 | 850 | 1 | 1 | 3230-Circulating water valves | U1-Forced - Immediate | 100-Fossil-Steam
3230 | Circulating water valves | Balance of Plant | Circulating Water Systems | U1 | Forced - Immediate | 2024 | Coal | CC | 100 | Fossil-Steam | WECC | Off-Peak | 318.6 | 531 | 1 | 1 | 3230-Circulating water valves | U1-Forced - Immediate | 100-Fossil-Steam
3230 | Circulating water valves | Balance of Plant | Circulating Water Systems | U1 | Forced - Immediate | 2024 | Coal | CC | 100 | Fossil-Steam | WECC | Off-Peak | 539 | 539 | 1 | 1 | 3230-Circulating water valves | U1-Forced - Immediate | 100-Fossil-Steam
3230 | Circulating water valves | Balance of Plant | Circulating Water Systems | U1 | Forced - Immediate | 2024 | Gas | GG | 100 | Fossil-Steam | WECC | Summer | 2464.0666 | 92 | 1 | 1 | 3230-Circulating water valves | U1-Forced - Immediate | 100-Fossil-Steam
3230 | Circulating water valves | Balance of Plant | Circulating Water Systems | D1 | Forced - Immediate | 2024 | Nuclear | NU | 200 | Nuclear | SERC | Off-Peak | 0.66 | 0.66 | 1 | 1 | 3230-Circulating water valves | D1-Forced - Immediate | 200-Nuclear
3230 | Circulating water valves | Balance of Plant | Circulating Water Systems | D1 | Forced - Immediate | 2024 | Nuclear | NU | 200 | Nuclear | TRE | Winter | 566.718 | 10.44 | 1 | 1 | 3230-Circulating water valves | D1-Forced - Immediate | 200-Nuclear
3230 | Circulating water valves | Balance of Plant | Circulating Water Systems | U1 | Forced - Immediate | 2024 | Coal | LI | 650 | Fluidized Bed | TRE | Winter | 364.25 | 155 | 1 | 1 | 3230-Circulating water valves | U1-Forced - Immediate | 650-Fluidized Bed
3230 | Circulating water valves | Balance of Plant | Circulating Water Systems | D1 | Forced - Immediate | 2024 | Coal | CC | 810 | Multi-boiler/Multi-turbine | SERC | Summer | 3792 | 79 | 1 | 1 | 3230-Circulating water valves | D1-Forced - Immediate | 810-Multi-boiler/Multi-turbine
3230 | Circulating water valves | Balance of Plant | Circulating Water Systems | U1 | Forced - Immediate | 2024 | Geothermal | GE | 830 | Geothermal | WECC | Off-Peak | 145.3833 | 61 | 1 | 1 | 3230-Circulating water valves | U1-Forced - Immediate | 830-Geothermal
3230 | Circulating water valves | Balance of Plant | Circulating Water Systems | U1 | Forced - Immediate | 2024 | Gas | GG | 850 | Combined Cycle Block | SERC | Off-Peak | 17228.0581 | 378.5 | 1 | 1 | 3230-Circulating water valves | U1-Forced - Immediate | 850-Combined Cycle Block
3230 | Circulating water valves | Balance of Plant | Circulating Water Systems | D1 | Forced - Immediate | 2024 | Gas | GG | 851 | CC GT units | RFC | Winter | 157.85 | 123 | 1 | 1 | 3230-Circulating water valves | D1-Forced - Immediate | 851-CC GT units
3230 | Circulating water valves | Balance of Plant | Circulating Water Systems | D1 | Forced - Immediate | 2024 | Gas | GG | 851 | CC GT units | RFC | Winter | 165.55 | 129 | 1 | 1 | 3230-Circulating water valves | D1-Forced - Immediate | 851-CC GT units
3230 | Circulating water valves | Balance of Plant | Circulating Water Systems | U1 | Forced - Immediate | 2024 | Waste Heat | WH | 852 | CC steam units | TRE | Winter | 564.6666 | 110 | 1 | 1 | 3230-Circulating water valves | U1-Forced - Immediate | 852-CC steam units
3230 | Circulating water valves | Balance of Plant | Circulating Water Systems | D1 | Forced - Immediate | 2024 | Waste Heat | WH | 852 | CC steam units | RFC | Winter | 141.1666 | 110 | 1 | 1 | 3230-Circulating water valves | D1-Forced - Immediate | 852-CC steam units
3230 | Circulating water valves | Balance of Plant | Circulating Water Systems | D1 | Forced - Immediate | 2024 | Waste Heat | WH | 852 | CC steam units | TRE | Winter | 545.2 | 58 | 1 | 1 | 3230-Circulating water valves | D1-Forced - Immediate | 852-CC steam units
3230 | Circulating water valves | Balance of Plant | Circulating Water Systems | U1 | Forced - Immediate | 2024 | Waste Heat | WH | 852 | CC steam units | RFC | Winter | 1418.6666 | 320 | 1 | 1 | 3230-Circulating water valves | U1-Forced - Immediate | 852-CC steam units
3231 | Waterbox | Balance of Plant | Circulating Water Systems | D1 | Forced - Immediate | 2024 | Gas | GG | 100 | Fossil-Steam | SERC | Off-Peak | 1231.2 | 205.2 | 1 | 1 | 3231-Waterbox | D1-Forced - Immediate | 100-Fossil-Steam
3231 | Waterbox | Balance of Plant | Circulating Water Systems | D1 | Forced - Immediate | 2024 | Coal | CC | 100 | Fossil-Steam | MRO | Summer | 1421 | 15 | 1 | 1 | 3231-Waterbox | D1-Forced - Immediate | 100-Fossil-Steam
3231 | Waterbox | Balance of Plant | Circulating Water Systems | D1 | Forced - Immediate | 2024 | Gas | GG | 100 | Fossil-Steam | MRO | Summer | 9523.75 | 95 | 1 | 1 | 3231-Waterbox | D1-Forced - Immediate | 100-Fossil-Steam
3231 | Waterbox | Balance of Plant | Circulating Water Systems | D1 | Forced - Immediate | 2024 | Coal | CC | 100 | Fossil-Steam | MRO | Summer | 13614 | 45 | 1 | 1 | 3231-Waterbox | D1-Forced - Immediate | 100-Fossil-Steam
3231 | Waterbox | Balance of Plant | Circulating Water Systems | D3 | Forced - Postponed | 2024 | Gas | GG | 100 | Fossil-Steam | SERC | Off-Peak | 1458 | 243 | 1 | 1 | 3231-Waterbox | D3-Forced - Postponed | 100-Fossil-Steam
3231 | Waterbox | Balance of Plant | Circulating Water Systems | D1 | Forced - Immediate | 2024 | Gas | GG | 100 | Fossil-Steam | MRO | Summer | 5076.25 | 75 | 1 | 1 | 3231-Waterbox | D1-Forced - Immediate | 100-Fossil-Steam
3231 | Waterbox | Balance of Plant | Circulating Water Systems | D3 | Forced - Postponed | 2024 | Gas | GG | 100 | Fossil-Steam | SERC | Summer | 7711.7833 | 133 | 1 | 1 | 3231-Waterbox | D3-Forced - Postponed | 100-Fossil-Steam
3231 | Waterbox | Balance of Plant | Circulating Water Systems | D1 | Forced - Immediate | 2024 | Coal | CC | 100 | Fossil-Steam | NPCC | Winter | 756.6 | 156 | 1 | 1 | 3231-Waterbox | D1-Forced - Immediate | 100-Fossil-Steam
3231 | Waterbox | Balance of Plant | Circulating Water Systems | U2 | Forced - Delayed | 2024 | Gas | GG | 100 | Fossil-Steam | MRO | Off-Peak | 4082.05 | 107 | 1 | 1 | 3231-Waterbox | U2-Forced - Delayed | 100-Fossil-Steam
3231 | Waterbox | Balance of Plant | Circulating Water Systems | D1 | Forced - Immediate | 2024 | Gas | GG | 100 | Fossil-Steam | SERC | Off-Peak | 784.0833 | 97 | 1 | 1 | 3231-Waterbox | D1-Forced - Immediate | 100-Fossil-Steam
3231 | Waterbox | Balance of Plant | Circulating Water Systems | D1 | Forced - Immediate | 2024 | Gas | GG | 100 | Fossil-Steam | TRE | Summer | 15188.9165 | 265 | 1 | 1 | 3231-Waterbox | D1-Forced - Immediate | 100-Fossil-Steam
3231 | Waterbox | Balance of Plant | Circulating Water Systems | D3 | Forced - Postponed | 2024 | Gas | GG | 100 | Fossil-Steam | SERC | Off-Peak | 319.4667 | 32 | 1 | 1 | 3231-Waterbox | D3-Forced - Postponed | 100-Fossil-Steam
3231 | Waterbox | Balance of Plant | Circulating Water Systems | SF | Startup Failure | 2024 | Gas | GG | 100 | Fossil-Steam | MRO | Off-Peak | 7279.333 | 488 | 1 | 1 | 3231-Waterbox | SF-Startup Failure | 100-Fossil-Steam
3231 | Waterbox | Balance of Plant | Circulating Water Systems | U1 | Forced - Immediate | 2024 | Coal | CC | 100 | Fossil-Steam | RFC | Winter | 17613.5662 | 1331 | 1 | 1 | 3231-Waterbox | U1-Forced - Immediate | 100-Fossil-Steam
3231 | Waterbox | Balance of Plant | Circulating Water Systems | D1 | Forced - Immediate | 2024 | Nuclear | NU | 200 | Nuclear | SERC | Summer | 1.55 | 1.55 | 1 | 1 | 3231-Waterbox | D1-Forced - Immediate | 200-Nuclear
3231 | Waterbox | Balance of Plant | Circulating Water Systems | D1 | Forced - Immediate | 2024 | Nuclear | NU | 200 | Nuclear | SERC | Summer | 0.11 | 0.11 | 1 | 1 | 3231-Waterbox | D1-Forced - Immediate | 200-Nuclear
3231 | Waterbox | Balance of Plant | Circulating Water Systems | D1 | Forced - Immediate | 2024 | Nuclear | NU | 200 | Nuclear | SERC | Summer | 0.45 | 0.45 | 1 | 1 | 3231-Waterbox | D1-Forced - Immediate | 200-Nuclear
3231 | Waterbox | Balance of Plant | Circulating Water Systems | D1 | Forced - Immediate | 2024 | Nuclear | NU | 200 | Nuclear | SERC | Summer | 57.63 | 3.39 | 1 | 1 | 3231-Waterbox | D1-Forced - Immediate | 200-Nuclear
3231 | Waterbox | Balance of Plant | Circulating Water Systems | D1 | Forced - Immediate | 2024 | Nuclear | NU | 200 | Nuclear | SERC | Summer | 7.11 | 0.79 | 1 | 1 | 3231-Waterbox | D1-Forced - Immediate | 200-Nuclear
3231 | Waterbox | Balance of Plant | Circulating Water Systems | D1 | Forced - Immediate | 2024 | Nuclear | NU | 200 | Nuclear | SERC | Summer | 1.91 | 1.91 | 1 | 1 | 3231-Waterbox | D1-Forced - Immediate | 200-Nuclear
3231 | Waterbox | Balance of Plant | Circulating Water Systems | D1 | Forced - Immediate | 2024 | Nuclear | NU | 200 | Nuclear | SERC | Summer | 20.16 | 2.88 | 1 | 1 | 3231-Waterbox | D1-Forced - Immediate | 200-Nuclear
3231 | Waterbox | Balance of Plant | Circulating Water Systems | D1 | Forced - Immediate | 2024 | Nuclear | NU | 200 | Nuclear | SERC | Summer | 77.28 | 5.52 | 1 | 1 | 3231-Waterbox | D1-Forced - Immediate | 200-Nuclear
3231 | Waterbox | Balance of Plant | Circulating Water Systems | D1 | Forced - Immediate | 2024 | Nuclear | NU | 200 | Nuclear | SERC | Summer | 17.99 | 2.57 | 1 | 1 | 3231-Waterbox | D1-Forced - Immediate | 200-Nuclear
3231 | Waterbox | Balance of Plant | Circulating Water Systems | D1 | Forced - Immediate | 2024 | Nuclear | NU | 200 | Nuclear | SERC | Summer | 11.22 | 3.74 | 1 | 1 | 3231-Waterbox | D1-Forced - Immediate | 200-Nuclear
3231 | Waterbox | Balance of Plant | Circulating Water Systems | D1 | Forced - Immediate | 2024 | Nuclear | NU | 200 | Nuclear | SERC | Summer | 48.16 | 3.44 | 1 | 1 | 3231-Waterbox | D1-Forced - Immediate | 200-Nuclear
3231 | Waterbox | Balance of Plant | Circulating Water Systems | D1 | Forced - Immediate | 2024 | Nuclear | NU | 200 | Nuclear | SERC | Summer | 292.11 | 7.49 | 1 | 1 | 3231-Waterbox | D1-Forced - Immediate | 200-Nuclear
3231 | Waterbox | Balance of Plant | Circulating Water Systems | D1 | Forced - Immediate | 2024 | Nuclear | NU | 200 | Nuclear | SERC | Summer | 34.06 | 2.62 | 1 | 1 | 3231-Waterbox | D1-Forced - Immediate | 200-Nuclear
3231 | Waterbox | Balance of Plant | Circulating Water Systems | D1 | Forced - Immediate | 2024 | Nuclear | NU | 200 | Nuclear | SERC | Summer | 12.54 | 2.09 | 1 | 1 | 3231-Waterbox | D1-Forced - Immediate | 200-Nuclear
3231 | Waterbox | Balance of Plant | Circulating Water Systems | D1 | Forced - Immediate | 2024 | Nuclear | NU | 200 | Nuclear | SERC | Summer | 73.95 | 4.35 | 1 | 1 | 3231-Waterbox | D1-Forced - Immediate | 200-Nuclear
3231 | Waterbox | Balance of Plant | Circulating Water Systems | D1 | Forced - Immediate | 2024 | Nuclear | NU | 200 | Nuclear | SERC | Summer | 692.1 | 7.69 | 1 | 1 | 3231-Waterbox | D1-Forced - Immediate | 200-Nuclear
3231 | Waterbox | Balance of Plant | Circulating Water Systems | D1 | Forced - Immediate | 2024 | Nuclear | NU | 200 | Nuclear | SERC | Summer | 35.4 | 2.36 | 1 | 1 | 3231-Waterbox | D1-Forced - Immediate | 200-Nuclear
3231 | Waterbox | Balance of Plant | Circulating Water Systems | D1 | Forced - Immediate | 2024 | Nuclear | NU | 200 | Nuclear | SERC | Summer | 16.64 | 2.08 | 1 | 1 | 3231-Waterbox | D1-Forced - Immediate | 200-Nuclear
3231 | Waterbox | Balance of Plant | Circulating Water Systems | D1 | Forced - Immediate | 2024 | Nuclear | NU | 200 | Nuclear | SERC | Summer | 100.8 | 6.3 | 1 | 1 | 3231-Waterbox | D1-Forced - Immediate | 200-Nuclear
3231 | Waterbox | Balance of Plant | Circulating Water Systems | D1 | Forced - Immediate | 2024 | Nuclear | NU | 200 | Nuclear | SERC | Summer | 61.03 | 3.59 | 1 | 1 | 3231-Waterbox | D1-Forced - Immediate | 200-Nuclear
3231 | Waterbox | Balance of Plant | Circulating Water Systems | D1 | Forced - Immediate | 2024 | Nuclear | NU | 200 | Nuclear | SERC | Summer | 151.92 | 4.22 | 1 | 1 | 3231-Waterbox | D1-Forced - Immediate | 200-Nuclear
3231 | Waterbox | Balance of Plant | Circulating Water Systems | D1 | Forced - Immediate | 2024 | Nuclear | NU | 200 | Nuclear | SERC | Summer | 74.03 | 6.73 | 1 | 1 | 3231-Waterbox | D1-Forced - Immediate | 200-Nuclear
3231 | Waterbox | Balance of Plant | Circulating Water Systems | D1 | Forced - Immediate | 2024 | Nuclear | NU | 200 | Nuclear | SERC | Summer | 1931.2 | 12.07 | 1 | 1 | 3231-Waterbox | D1-Forced - Immediate | 200-Nuclear
3231 | Waterbox | Balance of Plant | Circulating Water Systems | U1 | Forced - Immediate | 2024 | Gas | GG | 850 | Combined Cycle Block | WECC | Summer | 2088 | 522 | 1 | 1 | 3231-Waterbox | U1-Forced - Immediate | 850-Combined Cycle Block
3231 | Waterbox | Balance of Plant | Circulating Water Systems | U1 | Forced - Immediate | 2024 | Gas | GG | 851 | CC GT units | SERC | Summer | 25578.15 | 169 | 2 | 2 | 3231-Waterbox | U1-Forced - Immediate | 851-CC GT units
3232 | Condenser tube cleaning system including debris filter | Balance of Plant | Circulating Water Systems | D1 | Forced - Immediate | 2024 | Gas | GG | 100 | Fossil-Steam | SERC | Off-Peak | 1881 | 171 | 1 | 1 | 3232-Condenser tube cleaning system including debris filter | D1-Forced - Immediate | 100-Fossil-Steam
3232 | Condenser tube cleaning system including debris filter | Balance of Plant | Circulating Water Systems | U1 | Forced - Immediate | 2024 | Gas | GG | 100 | Fossil-Steam | WECC | Summer | 10.7333 | 23 | 1 | 1 | 3232-Condenser tube cleaning system including debris filter | U1-Forced - Immediate | 100-Fossil-Steam
3232 | Condenser tube cleaning system including debris filter | Balance of Plant | Circulating Water Systems | D1 | Forced - Immediate | 2024 | Gas | GG | 100 | Fossil-Steam | SERC | Off-Peak | 3288.1333 | 91 | 1 | 1 | 3232-Condenser tube cleaning system including debris filter | D1-Forced - Immediate | 100-Fossil-Steam
3232 | Condenser tube cleaning system including debris filter | Balance of Plant | Circulating Water Systems | U2 | Forced - Delayed | 2024 | Gas | GG | 851 | CC GT units | WECC | Off-Peak | 835.6666 | 230 | 1 | 1 | 3232-Condenser tube cleaning system including debris filter | U2-Forced - Delayed | 851-CC GT units
3232 | Condenser tube cleaning system including debris filter | Balance of Plant | Circulating Water Systems | U2 | Forced - Delayed | 2024 | Waste Heat | WH | 852 | CC steam units | WECC | Off-Peak | 428.7333 | 118 | 1 | 1 | 3232-Condenser tube cleaning system including debris filter | U2-Forced - Delayed | 852-CC steam units
3232 | Condenser tube cleaning system including debris filter | Balance of Plant | Circulating Water Systems | U1 | Forced - Immediate | 2024 | Waste Heat | WH | 852 | CC steam units | SERC | Off-Peak | 2222.08 | 71.68 | 1 | 1 | 3232-Condenser tube cleaning system including debris filter | U1-Forced - Immediate | 852-CC steam units
3232 | Condenser tube cleaning system including debris filter | Balance of Plant | Circulating Water Systems | U1 | Forced - Immediate | 2024 | Waste Heat | WH | 852 | CC steam units | SERC | Summer | 30646.5999 | 186 | 1 | 1 | 3232-Condenser tube cleaning system including debris filter | U1-Forced - Immediate | 852-CC steam units
3233 | Circulating water priming system | Balance of Plant | Circulating Water Systems | D1 | Forced - Immediate | 2024 | Coal | CC | 100 | Fossil-Steam | RFC | Off-Peak | 845 | 130 | 1 | 1 | 3233-Circulating water priming system | D1-Forced - Immediate | 100-Fossil-Steam
3233 | Circulating water priming system | Balance of Plant | Circulating Water Systems | U1 | Forced - Immediate | 2024 | Coal | CC | 100 | Fossil-Steam | MRO | Off-Peak | 2565 | 27 | 1 | 1 | 3233-Circulating water priming system | U1-Forced - Immediate | 100-Fossil-Steam
3233 | Circulating water priming system | Balance of Plant | Circulating Water Systems | SF | Startup Failure | 2024 | Coal | CC | 100 | Fossil-Steam | RFC | Off-Peak | 7730.4329 | 638 | 1 | 1 | 3233-Circulating water priming system | SF-Startup Failure | 100-Fossil-Steam
3233 | Circulating water priming system | Balance of Plant | Circulating Water Systems | U1 | Forced - Immediate | 2024 | Coal | CC | 100 | Fossil-Steam | MRO | Summer | 7022.25 | 27 | 1 | 1 | 3233-Circulating water priming system | U1-Forced - Immediate | 100-Fossil-Steam
3233 | Circulating water priming system | Balance of Plant | Circulating Water Systems | D1 | Forced - Immediate | 2024 | Nuclear | NU | 200 | Nuclear | TRE | Summer | 9.471 | 27.06 | 1 | 1 | 3233-Circulating water priming system | D1-Forced - Immediate | 200-Nuclear
3235 | Cooling tower booster pump | Balance of Plant | Circulating Water Systems | U1 | Forced - Immediate | 2024 | Other | WD | 650 | Fluidized Bed | WECC | Off-Peak | 266 | 57 | 1 | 1 | 3235-Cooling tower booster pump | U1-Forced - Immediate | 650-Fluidized Bed
3235 | Cooling tower booster pump | Balance of Plant | Circulating Water Systems | U1 | Forced - Immediate | 2024 | Other | WD | 650 | Fluidized Bed | WECC | Off-Peak | 1293.9 | 57 | 1 | 1 | 3235-Cooling tower booster pump | U1-Forced - Immediate | 650-Fluidized Bed
3238 | Cooling tower fan motors | Balance of Plant | Circulating Water Systems | D1 | Forced - Immediate | 2024 | Coal | CC | 100 | Fossil-Steam | TRE | Summer | 1410 | 72 | 1 | 1 | 3238-Cooling tower fan motors | D1-Forced - Immediate | 100-Fossil-Steam
3238 | Cooling tower fan motors | Balance of Plant | Circulating Water Systems | D1 | Forced - Immediate | 2024 | Coal | CC | 100 | Fossil-Steam | WECC | Summer | 469 | 134 | 1 | 1 | 3238-Cooling tower fan motors | D1-Forced - Immediate | 100-Fossil-Steam
3238 | Cooling tower fan motors | Balance of Plant | Circulating Water Systems | D2 | Forced - Delayed | 2024 | Gas | GG | 100 | Fossil-Steam | SERC | Off-Peak | 8398.1 | 274 | 1 | 1 | 3238-Cooling tower fan motors | D2-Forced - Delayed | 100-Fossil-Steam
3238 | Cooling tower fan motors | Balance of Plant | Circulating Water Systems | D1 | Forced - Immediate | 2024 | Other | WD | 650 | Fluidized Bed | RFC | Summer | 4.9 | 14.7 | 1 | 1 | 3238-Cooling tower fan motors | D1-Forced - Immediate | 650-Fluidized Bed
3238 | Cooling tower fan motors | Balance of Plant | Circulating Water Systems | D1 | Forced - Immediate | 2024 | Geothermal | GE | 830 | Geothermal | WECC | Summer | 22.6 | 6 | 1 | 1 | 3238-Cooling tower fan motors | D1-Forced - Immediate | 830-Geothermal
3238 | Cooling tower fan motors | Balance of Plant | Circulating Water Systems | D1 | Forced - Immediate | 2024 | Gas | GG | 851 | CC GT units | WECC | Off-Peak | 184 | 32 | 2 | 2 | 3238-Cooling tower fan motors | D1-Forced - Immediate | 851-CC GT units
3238 | Cooling tower fan motors | Balance of Plant | Circulating Water Systems | D1 | Forced - Immediate | 2024 | Gas | GG | 851 | CC GT units | WECC | Off-Peak | 134.4 | 32 | 2 | 2 | 3238-Cooling tower fan motors | D1-Forced - Immediate | 851-CC GT units
3238 | Cooling tower fan motors | Balance of Plant | Circulating Water Systems | U1 | Forced - Immediate | 2024 | Gas | GG | 851 | CC GT units | WECC | Summer | 1286.25 | 147 | 1 | 1 | 3238-Cooling tower fan motors | U1-Forced - Immediate | 851-CC GT units
3238 | Cooling tower fan motors | Balance of Plant | Circulating Water Systems | U1 | Forced - Immediate | 2024 | Gas | GG | 851 | CC GT units | WECC | Summer | 899.1499 | 147 | 1 | 1 | 3238-Cooling tower fan motors | U1-Forced - Immediate | 851-CC GT units
3238 | Cooling tower fan motors | Balance of Plant | Circulating Water Systems | D1 | Forced - Immediate | 2024 | Waste Heat | WH | 852 | CC steam units | WECC | Off-Peak | 589.1 | 43 | 1 | 1 | 3238-Cooling tower fan motors | D1-Forced - Immediate | 852-CC steam units
3238 | Cooling tower fan motors | Balance of Plant | Circulating Water Systems | D1 | Forced - Immediate | 2024 | Gas | GG | 852 | CC steam units | WECC | Off-Peak | 336 | 80 | 1 | 1 | 3238-Cooling tower fan motors | D1-Forced - Immediate | 852-CC steam units
3238 | Cooling tower fan motors | Balance of Plant | Circulating Water Systems | D1 | Forced - Immediate | 2024 | Waste Heat | WH | 852 | CC steam units | SERC | Summer | 56.81 | 11.4 | 1 | 1 | 3238-Cooling tower fan motors | D1-Forced - Immediate | 852-CC steam units
3238 | Cooling tower fan motors | Balance of Plant | Circulating Water Systems | D1 | Forced - Immediate | 2024 | Gas | GG | 852 | CC steam units | WECC | Off-Peak | 460 | 80 | 1 | 1 | 3238-Cooling tower fan motors | D1-Forced - Immediate | 852-CC steam units
3238 | Cooling tower fan motors | Balance of Plant | Circulating Water Systems | U1 | Forced - Immediate | 2024 | Waste Heat | WH | 852 | CC steam units | WECC | Summer | 2036.6666 | 260 | 1 | 1 | 3238-Cooling tower fan motors | U1-Forced - Immediate | 852-CC steam units
3238 | Cooling tower fan motors | Balance of Plant | Circulating Water Systems | D1 | Forced - Immediate | 2024 | Waste Heat | WH | 852 | CC steam units | WECC | Summer | 0 | 0 | 1 | 1 | 3238-Cooling tower fan motors | D1-Forced - Immediate | 852-CC steam units
3238 | Cooling tower fan motors | Balance of Plant | Circulating Water Systems | D1 | Forced - Immediate | 2024 | Gas | GG | 861 | CoG GT units | NPCC | Summer | 4.5333 | 1 | 2 | 2 | 3238-Cooling tower fan motors | D1-Forced - Immediate | 861-CoG GT units
3238 | Cooling tower fan motors | Balance of Plant | Circulating Water Systems | D1 | Forced - Immediate | 2024 | Gas | GG | 861 | CoG GT units | NPCC | Summer | 18.2333 | 2 | 2 | 2 | 3238-Cooling tower fan motors | D1-Forced - Immediate | 861-CoG GT units
3238 | Cooling tower fan motors | Balance of Plant | Circulating Water Systems | D1 | Forced - Immediate | 2024 | Gas | GG | 862 | CoG steam units | TRE | Summer | 500 | 20 | 1 | 1 | 3238-Cooling tower fan motors | D1-Forced - Immediate | 862-CoG steam units
3238 | Cooling tower fan motors | Balance of Plant | Circulating Water Systems | D1 | Forced - Immediate | 2024 | Gas | GG | 862 | CoG steam units | TRE | Summer | 2020 | 20 | 1 | 1 | 3238-Cooling tower fan motors | D1-Forced - Immediate | 862-CoG steam units
3239 | Cooling tower fan motors - variable speed | Balance of Plant | Circulating Water Systems | D1 | Forced - Immediate | 2024 | Coal | CC | 100 | Fossil-Steam | MRO | Summer | 1333.2333 | 46 | 1 | 1 | 3239-Cooling tower fan motors - variable speed | D1-Forced - Immediate | 100-Fossil-Steam
3239 | Cooling tower fan motors - variable speed | Balance of Plant | Circulating Water Systems | D1 | Forced - Immediate | 2024 | Coal | CC | 100 | Fossil-Steam | RFC | Summer | 2740 | 200 | 1 | 1 | 3239-Cooling tower fan motors - variable speed | D1-Forced - Immediate | 100-Fossil-Steam
3240 | Cooling tower fans | Balance of Plant | Circulating Water Systems | D1 | Forced - Immediate | 2024 | Coal | CC | 100 | Fossil-Steam | WECC | Summer | 200.2 | 39 | 1 | 1 | 3240-Cooling tower fans | D1-Forced - Immediate | 100-Fossil-Steam
3240 | Cooling tower fans | Balance of Plant | Circulating Water Systems | D1 | Forced - Immediate | 2024 | Coal | CC | 100 | Fossil-Steam | TRE | Summer | 1124.7666 | 82 | 1 | 1 | 3240-Cooling tower fans | D1-Forced - Immediate | 100-Fossil-Steam
3240 | Cooling tower fans | Balance of Plant | Circulating Water Systems | D1 | Forced - Immediate | 2024 | Coal | CC | 100 | Fossil-Steam | WECC | Summer | 128.5333 | 16 | 1 | 1 | 3240-Cooling tower fans | D1-Forced - Immediate | 100-Fossil-Steam
3240 | Cooling tower fans | Balance of Plant | Circulating Water Systems | D1 | Forced - Immediate | 2024 | Coal | CC | 100 | Fossil-Steam | WECC | Summer | 26.7667 | 22 | 1 | 1 | 3240-Cooling tower fans | D1-Forced - Immediate | 100-Fossil-Steam
3240 | Cooling tower fans | Balance of Plant | Circulating Water Systems | D1 | Forced - Immediate | 2024 | Coal | CC | 100 | Fossil-Steam | WECC | Summer | 204.8 | 32 | 1 | 1 | 3240-Cooling tower fans | D1-Forced - Immediate | 100-Fossil-Steam
3240 | Cooling tower fans | Balance of Plant | Circulating Water Systems | D1 | Forced - Immediate | 2024 | Gas | GG | 100 | Fossil-Steam | SERC | Off-Peak | 5617 | 274 | 1 | 1 | 3240-Cooling tower fans | D1-Forced - Immediate | 100-Fossil-Steam
3240 | Cooling tower fans | Balance of Plant | Circulating Water Systems | D1 | Forced - Immediate | 2024 | Coal | CC | 100 | Fossil-Steam | WECC | Summer | 512.4166 | 143 | 1 | 1 | 3240-Cooling tower fans | D1-Forced - Immediate | 100-Fossil-Steam
3240 | Cooling tower fans | Balance of Plant | Circulating Water Systems | D1 | Forced - Immediate | 2024 | Coal | CC | 100 | Fossil-Steam | RFC | Summer | 2131.9333 | 226 | 1 | 1 | 3240-Cooling tower fans | D1-Forced - Immediate | 100-Fossil-Steam
3240 | Cooling tower fans | Balance of Plant | Circulating Water Systems | D1 | Forced - Immediate | 2024 | Coal | CC | 100 | Fossil-Steam | RFC | Summer | 302.4 | 33.6 | 1 | 1 | 3240-Cooling tower fans | D1-Forced - Immediate | 100-Fossil-Steam
3240 | Cooling tower fans | Balance of Plant | Circulating Water Systems | D1 | Forced - Immediate | 2024 | Gas | GG | 100 | Fossil-Steam | MRO | Summer | 77.1667 | 10 | 1 | 1 | 3240-Cooling tower fans | D1-Forced - Immediate | 100-Fossil-Steam
3240 | Cooling tower fans | Balance of Plant | Circulating Water Systems | D1 | Forced - Immediate | 2024 | Coal | CC | 100 | Fossil-Steam | WECC | Summer | 726.2 | 12 | 1 | 1 | 3240-Cooling tower fans | D1-Forced - Immediate | 100-Fossil-Steam
3240 | Cooling tower fans | Balance of Plant | Circulating Water Systems | D1 | Forced - Immediate | 2024 | Gas | GG | 100 | Fossil-Steam | MRO | Summer | 123.75 | 55 | 1 | 1 | 3240-Cooling tower fans | D1-Forced - Immediate | 100-Fossil-Steam
3240 | Cooling tower fans | Balance of Plant | Circulating Water Systems | D1 | Forced - Immediate | 2024 | Gas | GG | 100 | Fossil-Steam | MRO | Summer | 33.0666 | 31 | 1 | 1 | 3240-Cooling tower fans | D1-Forced - Immediate | 100-Fossil-Steam
3240 | Cooling tower fans | Balance of Plant | Circulating Water Systems | D1 | Forced - Immediate | 2024 | Gas | GG | 100 | Fossil-Steam | MRO | Summer | 100.7 | 106 | 1 | 1 | 3240-Cooling tower fans | D1-Forced - Immediate | 100-Fossil-Steam
3240 | Cooling tower fans | Balance of Plant | Circulating Water Systems | D1 | Forced - Immediate | 2024 | Gas | GG | 100 | Fossil-Steam | MRO | Summer | 60 | 15 | 1 | 1 | 3240-Cooling tower fans | D1-Forced - Immediate | 100-Fossil-Steam
3240 | Cooling tower fans | Balance of Plant | Circulating Water Systems | D2 | Forced - Delayed | 2024 | Coal | CC | 100 | Fossil-Steam | RFC | Winter | 99.6333 | 61 | 1 | 1 | 3240-Cooling tower fans | D2-Forced - Delayed | 100-Fossil-Steam
3240 | Cooling tower fans | Balance of Plant | Circulating Water Systems | D1 | Forced - Immediate | 2024 | Gas | GG | 100 | Fossil-Steam | MRO | Summer | 68.75 | 11 | 1 | 1 | 3240-Cooling tower fans | D1-Forced - Immediate | 100-Fossil-Steam
3240 | Cooling tower fans | Balance of Plant | Circulating Water Systems | D1 | Forced - Immediate | 2024 | Gas | GG | 100 | Fossil-Steam | MRO | Summer | 344 | 43 | 1 | 1 | 3240-Cooling tower fans | D1-Forced - Immediate | 100-Fossil-Steam
3240 | Cooling tower fans | Balance of Plant | Circulating Water Systems | D1 | Forced - Immediate | 2024 | Gas | GG | 100 | Fossil-Steam | RFC | Winter | 124.95 | 51 | 1 | 1 | 3240-Cooling tower fans | D1-Forced - Immediate | 100-Fossil-Steam
3240 | Cooling tower fans | Balance of Plant | Circulating Water Systems | D2 | Forced - Delayed | 2024 | Gas | GG | 100 | Fossil-Steam | SERC | Summer | 474.3166 | 191 | 1 | 1 | 3240-Cooling tower fans | D2-Forced - Delayed | 100-Fossil-Steam
3240 | Cooling tower fans | Balance of Plant | Circulating Water Systems | D1 | Forced - Immediate | 2024 | Gas | GG | 100 | Fossil-Steam | MRO | Summer | 78.6667 | 20 | 1 | 1 | 3240-Cooling tower fans | D1-Forced - Immediate | 100-Fossil-Steam
3240 | Cooling tower fans | Balance of Plant | Circulating Water Systems | D2 | Forced - Delayed | 2024 | Coal | CC | 100 | Fossil-Steam | WECC | Summer | 680 | 40 | 1 | 1 | 3240-Cooling tower fans | D2-Forced - Delayed | 100-Fossil-Steam
3240 | Cooling tower fans | Balance of Plant | Circulating Water Systems | D1 | Forced - Immediate | 2024 | Gas | GG | 100 | Fossil-Steam | RFC | Winter | 933 | 311 | 1 | 1 | 3240-Cooling tower fans | D1-Forced - Immediate | 100-Fossil-Steam
3240 | Cooling tower fans | Balance of Plant | Circulating Water Systems | D2 | Forced - Delayed | 2024 | Coal | CC | 100 | Fossil-Steam | RFC | Winter | 812.3166 | 61 | 1 | 1 | 3240-Cooling tower fans | D2-Forced - Delayed | 100-Fossil-Steam
3240 | Cooling tower fans | Balance of Plant | Circulating Water Systems | D1 | Forced - Immediate | 2024 | Gas | GG | 100 | Fossil-Steam | MRO | Summer | 84 | 18 | 1 | 1 | 3240-Cooling tower fans | D1-Forced - Immediate | 100-Fossil-Steam
3240 | Cooling tower fans | Balance of Plant | Circulating Water Systems | D1 | Forced - Immediate | 2024 | Gas | GG | 100 | Fossil-Steam | RFC | Winter | 1544.6331 | 311 | 1 | 1 | 3240-Cooling tower fans | D1-Forced - Immediate | 100-Fossil-Steam
3240 | Cooling tower fans | Balance of Plant | Circulating Water Systems | D1 | Forced - Immediate | 2024 | Gas | GG | 100 | Fossil-Steam | MRO | Summer | 84 | 28 | 1 | 1 | 3240-Cooling tower fans | D1-Forced - Immediate | 100-Fossil-Steam
3240 | Cooling tower fans | Balance of Plant | Circulating Water Systems | D2 | Forced - Delayed | 2024 | Coal | CC | 100 | Fossil-Steam | RFC | Winter | 623.2166 | 61 | 1 | 1 | 3240-Cooling tower fans | D2-Forced - Delayed | 100-Fossil-Steam
3240 | Cooling tower fans | Balance of Plant | Circulating Water Systems | D1 | Forced - Immediate | 2024 | Gas | GG | 100 | Fossil-Steam | MRO | Summer | 95 | 38 | 1 | 1 | 3240-Cooling tower fans | D1-Forced - Immediate | 100-Fossil-Steam
3240 | Cooling tower fans | Balance of Plant | Circulating Water Systems | D2 | Forced - Delayed | 2024 | Coal | CC | 100 | Fossil-Steam | RFC | Winter | 4377.4316 | 124.3 | 1 | 1 | 3240-Cooling tower fans | D2-Forced - Delayed | 100-Fossil-Steam
3240 | Cooling tower fans | Balance of Plant | Circulating Water Systems | D1 | Forced - Immediate | 2024 | Gas | GG | 100 | Fossil-Steam | MRO | Summer | 108 | 18 | 1 | 1 | 3240-Cooling tower fans | D1-Forced - Immediate | 100-Fossil-Steam
3240 | Cooling tower fans | Balance of Plant | Circulating Water Systems | D1 | Forced - Immediate | 2024 | Gas | GG | 100 | Fossil-Steam | MRO | Summer | 194.3666 | 119 | 1 | 1 | 3240-Cooling tower fans | D1-Forced - Immediate | 100-Fossil-Steam
3240 | Cooling tower fans | Balance of Plant | Circulating Water Systems | D1 | Forced - Immediate | 2024 | Gas | GG | 100 | Fossil-Steam | MRO | Summer | 198 | 33 | 1 | 1 | 3240-Cooling tower fans | D1-Forced - Immediate | 100-Fossil-Steam
3240 | Cooling tower fans | Balance of Plant | Circulating Water Systems | D1 | Forced - Immediate | 2024 | Gas | GG | 100 | Fossil-Steam | MRO | Summer | 203.5 | 33 | 1 | 1 | 3240-Cooling tower fans | D1-Forced - Immediate | 100-Fossil-Steam
3240 | Cooling tower fans | Balance of Plant | Circulating Water Systems | D1 | Forced - Immediate | 2024 | Gas | GG | 100 | Fossil-Steam | MRO | Summer | 464 | 58 | 1 | 1 | 3240-Cooling tower fans | D1-Forced - Immediate | 100-Fossil-Steam
3240 | Cooling tower fans | Balance of Plant | Circulating Water Systems | D2 | Forced - Delayed | 2024 | Coal | CC | 100 | Fossil-Steam | RFC | Off-Peak | 510.05 | 101 | 1 | 1 | 3240-Cooling tower fans | D2-Forced - Delayed | 100-Fossil-Steam
3240 | Cooling tower fans | Balance of Plant | Circulating Water Systems | D2 | Forced - Delayed | 2024 | Coal | CC | 100 | Fossil-Steam | RFC | Off-Peak | 5229.5233 | 100.6 | 1 | 1 | 3240-Cooling tower fans | D2-Forced - Delayed | 100-Fossil-Steam
3240 | Cooling tower fans | Balance of Plant | Circulating Water Systems | D2 | Forced - Delayed | 2024 | Coal | CC | 100 | Fossil-Steam | WECC | Summer | 440 | 40 | 1 | 1 | 3240-Cooling tower fans | D2-Forced - Delayed | 100-Fossil-Steam
3240 | Cooling tower fans | Balance of Plant | Circulating Water Systems | D1 | Forced - Immediate | 2024 | Nuclear | NU | 200 | Nuclear | SERC | Summer | 1746.6 | 284 | 1 | 1 | 3240-Cooling tower fans | D1-Forced - Immediate | 200-Nuclear
3240 | Cooling tower fans | Balance of Plant | Circulating Water Systems | D1 | Forced - Immediate | 2024 | Nuclear | NU | 200 | Nuclear | WECC | Off-Peak | 5527.92 | 7.43 | 1 | 1 | 3240-Cooling tower fans | D1-Forced - Immediate | 200-Nuclear
3240 | Cooling tower fans | Balance of Plant | Circulating Water Systems | D1 | Forced - Immediate | 2024 | Nuclear | NU | 200 | Nuclear | WECC | Winter | 1614.48 | 2.17 | 1 | 1 | 3240-Cooling tower fans | D1-Forced - Immediate | 200-Nuclear
3240 | Cooling tower fans | Balance of Plant | Circulating Water Systems | D1 | Forced - Immediate | 2024 | Nuclear | NU | 200 | Nuclear | WECC | Winter | 89.3257 | 15.49 | 1 | 1 | 3240-Cooling tower fans | D1-Forced - Immediate | 200-Nuclear
3240 | Cooling tower fans | Balance of Plant | Circulating Water Systems | D1 | Forced - Immediate | 2024 | Nuclear | NU | 200 | Nuclear | WECC | Winter | 1148.7235 | 9.89 | 1 | 1 | 3240-Cooling tower fans | D1-Forced - Immediate | 200-Nuclear
3240 | Cooling tower fans | Balance of Plant | Circulating Water Systems | D1 | Forced - Immediate | 2024 | Coal | LI | 650 | Fluidized Bed | TRE | Summer | 3.8 | 3.8 | 1 | 1 | 3240-Cooling tower fans | D1-Forced - Immediate | 650-Fluidized Bed
3240 | Cooling tower fans | Balance of Plant | Circulating Water Systems | U1 | Forced - Immediate | 2024 | Other | BM | 650 | Fluidized Bed | WECC | Summer | 850.5 | 24.3 | 1 | 1 | 3240-Cooling tower fans | U1-Forced - Immediate | 650-Fluidized Bed
3240 | Cooling tower fans | Balance of Plant | Circulating Water Systems | D1 | Forced - Immediate | 2024 | Geothermal | GE | 830 | Geothermal | WECC | Off-Peak | 0 | 0 | 2 | 2 | 3240-Cooling tower fans | D1-Forced - Immediate | 830-Geothermal
3240 | Cooling tower fans | Balance of Plant | Circulating Water Systems | D1 | Forced - Immediate | 2024 | Geothermal | GE | 830 | Geothermal | WECC | Off-Peak | 27.1 | 6 | 1 | 1 | 3240-Cooling tower fans | D1-Forced - Immediate | 830-Geothermal
3240 | Cooling tower fans | Balance of Plant | Circulating Water Systems | D1 | Forced - Immediate | 2024 | Geothermal | GE | 830 | Geothermal | WECC | Winter | 41.0333 | 2 | 1 | 1 | 3240-Cooling tower fans | D1-Forced - Immediate | 830-Geothermal
3240 | Cooling tower fans | Balance of Plant | Circulating Water Systems | D1 | Forced - Immediate | 2024 | Geothermal | GE | 830 | Geothermal | WECC | Off-Peak | 54.2 | 12 | 1 | 1 | 3240-Cooling tower fans | D1-Forced - Immediate | 830-Geothermal
3240 | Cooling tower fans | Balance of Plant | Circulating Water Systems | D1 | Forced - Immediate | 2024 | Geothermal | GE | 830 | Geothermal | WECC | Off-Peak | 0.38333 | 1 | 1 | 1 | 3240-Cooling tower fans | D1-Forced - Immediate | 830-Geothermal
3240 | Cooling tower fans | Balance of Plant | Circulating Water Systems | D1 | Forced - Immediate | 2024 | Geothermal | GE | 830 | Geothermal | WECC | Winter | 0 | 0 | 1 | 1 | 3240-Cooling tower fans | D1-Forced - Immediate | 830-Geothermal
3240 | Cooling tower fans | Balance of Plant | Circulating Water Systems | D1 | Forced - Immediate | 2024 | Geothermal | GE | 830 | Geothermal | WECC | Winter | 17.2 | 8 | 1 | 1 | 3240-Cooling tower fans | D1-Forced - Immediate | 830-Geothermal
3240 | Cooling tower fans | Balance of Plant | Circulating Water Systems | D1 | Forced - Immediate | 2024 | Geothermal | GE | 830 | Geothermal | WECC | Winter | 155.6333 | 7 | 1 | 1 | 3240-Cooling tower fans | D1-Forced - Immediate | 830-Geothermal
3240 | Cooling tower fans | Balance of Plant | Circulating Water Systems | D1 | Forced - Immediate | 2024 | Geothermal | GE | 830 | Geothermal | WECC | Winter | 19.35 | 9 | 1 | 1 | 3240-Cooling tower fans | D1-Forced - Immediate | 830-Geothermal
3240 | Cooling tower fans | Balance of Plant | Circulating Water Systems | D1 | Forced - Immediate | 2024 | Geothermal | GE | 830 | Geothermal | WECC | Winter | 36 | 12 | 1 | 1 | 3240-Cooling tower fans | D1-Forced - Immediate | 830-Geothermal
3240 | Cooling tower fans | Balance of Plant | Circulating Water Systems | D1 | Forced - Immediate | 2024 | Geothermal | GE | 830 | Geothermal | WECC | Winter | 1604.9 | 6 | 1 | 1 | 3240-Cooling tower fans | D1-Forced - Immediate | 830-Geothermal
3240 | Cooling tower fans | Balance of Plant | Circulating Water Systems | D1 | Forced - Immediate | 2024 | Gas | GG | 850 | Combined Cycle Block | MRO | Summer | 593.44 | 37.09 | 1 | 1 | 3240-Cooling tower fans | D1-Forced - Immediate | 850-Combined Cycle Block
3240 | Cooling tower fans | Balance of Plant | Circulating Water Systems | D1 | Forced - Immediate | 2024 | Gas | GG | 850 | Combined Cycle Block | MRO | Summer | 519.26 | 37.09 | 1 | 1 | 3240-Cooling tower fans | D1-Forced - Immediate | 850-Combined Cycle Block
3240 | Cooling tower fans | Balance of Plant | Circulating Water Systems | D1 | Forced - Immediate | 2024 | Gas | GG | 850 | Combined Cycle Block | MRO | Summer | 482.17 | 37.09 | 1 | 1 | 3240-Cooling tower fans | D1-Forced - Immediate | 850-Combined Cycle Block
3240 | Cooling tower fans | Balance of Plant | Circulating Water Systems | D1 | Forced - Immediate | 2024 | Gas | GG | 851 | CC GT units | NPCC | Summer | 43.6 | 24 | 2 | 2 | 3240-Cooling tower fans | D1-Forced - Immediate | 851-CC GT units
3240 | Cooling tower fans | Balance of Plant | Circulating Water Systems | D1 | Forced - Immediate | 2024 | Gas | GG | 851 | CC GT units | NPCC | Summer | 39.2667 | 19 | 2 | 2 | 3240-Cooling tower fans | D1-Forced - Immediate | 851-CC GT units
3240 | Cooling tower fans | Balance of Plant | Circulating Water Systems | D1 | Forced - Immediate | 2024 | Gas | GG | 851 | CC GT units | NPCC | Summer | 276.0333 | 49 | 2 | 2 | 3240-Cooling tower fans | D1-Forced - Immediate | 851-CC GT units
3240 | Cooling tower fans | Balance of Plant | Circulating Water Systems | D1 | Forced - Immediate | 2024 | Gas | GG | 851 | CC GT units | NPCC | Summer | 341.2 | 24 | 2 | 2 | 3240-Cooling tower fans | D1-Forced - Immediate | 851-CC GT units
3240 | Cooling tower fans | Balance of Plant | Circulating Water Systems | D1 | Forced - Immediate | 2024 | Gas | GG | 851 | CC GT units | NPCC | Summer | 1875.0666 | 49 | 2 | 2 | 3240-Cooling tower fans | D1-Forced - Immediate | 851-CC GT units
3240 | Cooling tower fans | Balance of Plant | Circulating Water Systems | D1 | Forced - Immediate | 2024 | Gas | GG | 852 | CC steam units | RFC | Off-Peak | 132.16 | 35.4 | 1 | 1 | 3240-Cooling tower fans | D1-Forced - Immediate | 852-CC steam units
3240 | Cooling tower fans | Balance of Plant | Circulating Water Systems | D1 | Forced - Immediate | 2024 | Gas | GG | 852 | CC steam units | NPCC | Summer | 378 | 30 | 1 | 1 | 3240-Cooling tower fans | D1-Forced - Immediate | 852-CC steam units
3240 | Cooling tower fans | Balance of Plant | Circulating Water Systems | D1 | Forced - Immediate | 2024 | Gas | GG | 852 | CC steam units | RFC | Off-Peak | 57.71 | 17.4 | 1 | 1 | 3240-Cooling tower fans | D1-Forced - Immediate | 852-CC steam units
3240 | Cooling tower fans | Balance of Plant | Circulating Water Systems | D1 | Forced - Immediate | 2024 | Gas | GG | 852 | CC steam units | NPCC | Summer | 58.1333 | 32 | 1 | 1 | 3240-Cooling tower fans | D1-Forced - Immediate | 852-CC steam units
3240 | Cooling tower fans | Balance of Plant | Circulating Water Systems | D1 | Forced - Immediate | 2024 | Gas | GG | 852 | CC steam units | NPCC | Summer | 68.2 | 33 | 1 | 1 | 3240-Cooling tower fans | D1-Forced - Immediate | 852-CC steam units
3240 | Cooling tower fans | Balance of Plant | Circulating Water Systems | D1 | Forced - Immediate | 2024 | Gas | GG | 852 | CC steam units | NPCC | Summer | 483.3666 | 34 | 1 | 1 | 3240-Cooling tower fans | D1-Forced - Immediate | 852-CC steam units
3240 | Cooling tower fans | Balance of Plant | Circulating Water Systems | D1 | Forced - Immediate | 2024 | Gas | GG | 852 | CC steam units | SERC | Off-Peak | 5822.5 | 170 | 1 | 1 | 3240-Cooling tower fans | D1-Forced - Immediate | 852-CC steam units
3240 | Cooling tower fans | Balance of Plant | Circulating Water Systems | D1 | Forced - Immediate | 2024 | Gas | GG | 852 | CC steam units | NPCC | Summer | 403.2 | 32 | 1 | 1 | 3240-Cooling tower fans | D1-Forced - Immediate | 852-CC steam units
3240 | Cooling tower fans | Balance of Plant | Circulating Water Systems | D1 | Forced - Immediate | 2024 | Gas | GG | 852 | CC steam units | NPCC | Summer | 230.9667 | 41 | 1 | 1 | 3240-Cooling tower fans | D1-Forced - Immediate | 852-CC steam units
3240 | Cooling tower fans | Balance of Plant | Circulating Water Systems | D1 | Forced - Immediate | 2024 | Waste Heat | WH | 852 | CC steam units | TRE | Summer | 1003.5 | 10 | 1 | 1 | 3240-Cooling tower fans | D1-Forced - Immediate | 852-CC steam units
3240 | Cooling tower fans | Balance of Plant | Circulating Water Systems | D1 | Forced - Immediate | 2024 | Gas | GG | 852 | CC steam units | NPCC | Summer | 61.7666 | 34 | 1 | 1 | 3240-Cooling tower fans | D1-Forced - Immediate | 852-CC steam units
3240 | Cooling tower fans | Balance of Plant | Circulating Water Systems | D1 | Forced - Immediate | 2024 | Gas | GG | 852 | CC steam units | NPCC | Summer | 454.9333 | 32 | 1 | 1 | 3240-Cooling tower fans | D1-Forced - Immediate | 852-CC steam units
3240 | Cooling tower fans | Balance of Plant | Circulating Water Systems | D1 | Forced - Immediate | 2024 | Gas | GG | 852 | CC steam units | NPCC | Summer | 413.8667 | 32 | 1 | 1 | 3240-Cooling tower fans | D1-Forced - Immediate | 852-CC steam units
3240 | Cooling tower fans | Balance of Plant | Circulating Water Systems | U1 | Forced - Immediate | 2024 | Waste Heat | WH | 852 | CC steam units | TRE | Winter | 145.25 | 83 | 1 | 1 | 3240-Cooling tower fans | U1-Forced - Immediate | 852-CC steam units
3240 | Cooling tower fans | Balance of Plant | Circulating Water Systems | D1 | Forced - Immediate | 2024 | Gas | GG | 852 | CC steam units | NPCC | Summer | 66.1333 | 32 | 1 | 1 | 3240-Cooling tower fans | D1-Forced - Immediate | 852-CC steam units
3240 | Cooling tower fans | Balance of Plant | Circulating Water Systems | D1 | Forced - Immediate | 2024 | Gas | GG | 852 | CC steam units | NPCC | Summer | 1568.9333 | 41 | 1 | 1 | 3240-Cooling tower fans | D1-Forced - Immediate | 852-CC steam units
3240 | Cooling tower fans | Balance of Plant | Circulating Water Systems | D1 | Forced - Immediate | 2024 | Gas | GG | 852 | CC steam units | NPCC | Summer | 250.8333 | 43 | 1 | 1 | 3240-Cooling tower fans | D1-Forced - Immediate | 852-CC steam units
3240 | Cooling tower fans | Balance of Plant | Circulating Water Systems | D1 | Forced - Immediate | 2024 | Gas | GG | 852 | CC steam units | NPCC | Summer | 388 | 30 | 1 | 1 | 3240-Cooling tower fans | D1-Forced - Immediate | 852-CC steam units
3240 | Cooling tower fans | Balance of Plant | Circulating Water Systems | D1 | Forced - Immediate | 2024 | Gas | GG | 852 | CC steam units | NPCC | Summer | 1645.4666 | 43 | 1 | 1 | 3240-Cooling tower fans | D1-Forced - Immediate | 852-CC steam units
3241 | Cooling tower efficiency below design | Balance of Plant | Circulating Water Systems | D1 | Forced - Immediate | 2024 | Gas | GG | 100 | Fossil-Steam | RFC | Summer | 67.32 | 20.4 | 1 | 1 | 3241-Cooling tower efficiency below design | D1-Forced - Immediate | 100-Fossil-Steam
3241 | Cooling tower efficiency below design | Balance of Plant | Circulating Water Systems | D1 | Forced - Immediate | 2024 | Gas | GG | 100 | Fossil-Steam | MRO | Summer | 299.5833 | 25 | 1 | 1 | 3241-Cooling tower efficiency below design | D1-Forced - Immediate | 100-Fossil-Steam
3241 | Cooling tower efficiency below design | Balance of Plant | Circulating Water Systems | D1 | Forced - Immediate | 2024 | Gas | GG | 100 | Fossil-Steam | MRO | Summer | 140 | 20 | 1 | 1 | 3241-Cooling tower efficiency below design | D1-Forced - Immediate | 100-Fossil-Steam
3241 | Cooling tower efficiency below design | Balance of Plant | Circulating Water Systems | D1 | Forced - Immediate | 2024 | Gas | GG | 100 | Fossil-Steam | RFC | Summer | 47473.58 | 15.4 | 1 | 1 | 3241-Cooling tower efficiency below design | D1-Forced - Immediate | 100-Fossil-Steam
3241 | Cooling tower efficiency below design | Balance of Plant | Circulating Water Systems | D1 | Forced - Immediate | 2024 | Gas | GG | 100 | Fossil-Steam | RFC | Summer | 462.9532 | 235.4 | 1 | 1 | 3241-Cooling tower efficiency below design | D1-Forced - Immediate | 100-Fossil-Steam
3241 | Cooling tower efficiency below design | Balance of Plant | Circulating Water Systems | D1 | Forced - Immediate | 2024 | Nuclear | NU | 200 | Nuclear | SERC | Summer | 28 | 4 | 1 | 1 | 3241-Cooling tower efficiency below design | D1-Forced - Immediate | 200-Nuclear
3241 | Cooling tower efficiency below design | Balance of Plant | Circulating Water Systems | D1 | Forced - Immediate | 2024 | Nuclear | NU | 200 | Nuclear | SERC | Summer | 40 | 4 | 1 | 1 | 3241-Cooling tower efficiency below design | D1-Forced - Immediate | 200-Nuclear
3241 | Cooling tower efficiency below design | Balance of Plant | Circulating Water Systems | D1 | Forced - Immediate | 2024 | Nuclear | NU | 200 | Nuclear | SERC | Summer | 18 | 3 | 1 | 1 | 3241-Cooling tower efficiency below design | D1-Forced - Immediate | 200-Nuclear
3241 | Cooling tower efficiency below design | Balance of Plant | Circulating Water Systems | D1 | Forced - Immediate | 2024 | Nuclear | NU | 200 | Nuclear | SERC | Summer | 24 | 4 | 1 | 1 | 3241-Cooling tower efficiency below design | D1-Forced - Immediate | 200-Nuclear
3241 | Cooling tower efficiency below design | Balance of Plant | Circulating Water Systems | D1 | Forced - Immediate | 2024 | Nuclear | NU | 200 | Nuclear | SERC | Summer | 55 | 5 | 1 | 1 | 3241-Cooling tower efficiency below design | D1-Forced - Immediate | 200-Nuclear
3241 | Cooling tower efficiency below design | Balance of Plant | Circulating Water Systems | D1 | Forced - Immediate | 2024 | Nuclear | NU | 200 | Nuclear | SERC | Summer | 60 | 5 | 1 | 1 | 3241-Cooling tower efficiency below design | D1-Forced - Immediate | 200-Nuclear
3241 | Cooling tower efficiency below design | Balance of Plant | Circulating Water Systems | D1 | Forced - Immediate | 2024 | Nuclear | NU | 200 | Nuclear | SERC | Summer | 33 | 3 | 1 | 1 | 3241-Cooling tower efficiency below design | D1-Forced - Immediate | 200-Nuclear
3241 | Cooling tower efficiency below design | Balance of Plant | Circulating Water Systems | D1 | Forced - Immediate | 2024 | Nuclear | NU | 200 | Nuclear | SERC | Summer | 234 | 6 | 1 | 1 | 3241-Cooling tower efficiency below design | D1-Forced - Immediate | 200-Nuclear
3242 | Cooling tower fill damage | Balance of Plant | Circulating Water Systems | D1 | Forced - Immediate | 2024 | Coal | CC | 100 | Fossil-Steam | MRO | Winter | 3650.4 | 202.8 | 1 | 1 | 3242-Cooling tower fill damage | D1-Forced - Immediate | 100-Fossil-Steam
3242 | Cooling tower fill damage | Balance of Plant | Circulating Water Systems | D1 | Forced - Immediate | 2024 | Coal | CC | 100 | Fossil-Steam | MRO | Winter | 60399.3866 | 228.8 | 1 | 1 | 3242-Cooling tower fill damage | D1-Forced - Immediate | 100-Fossil-Steam
3242 | Cooling tower fill damage | Balance of Plant | Circulating Water Systems | D1 | Forced - Immediate | 2024 | Nuclear | NU | 200 | Nuclear | WECC | Winter | 1919.52 | 2.58 | 1 | 1 | 3242-Cooling tower fill damage | D1-Forced - Immediate | 200-Nuclear
3243 | Cooling tower icing | Balance of Plant | Circulating Water Systems | D1 | Forced - Immediate | 2024 | Coal | CC | 100 | Fossil-Steam | MRO | Winter | 3020.31 | 272.1 | 1 | 1 | 3243-Cooling tower icing | D1-Forced - Immediate | 100-Fossil-Steam
3243 | Cooling tower icing | Balance of Plant | Circulating Water Systems | D1 | Forced - Immediate | 2024 | Gas | GG | 851 | CC GT units | MRO | Winter | 42.2917 | 20.3 | 1 | 1 | 3243-Cooling tower icing | D1-Forced - Immediate | 851-CC GT units
3243 | Cooling tower icing | Balance of Plant | Circulating Water Systems | D1 | Forced - Immediate | 2024 | Gas | GG | 851 | CC GT units | MRO | Winter | 34.1667 | 16.4 | 1 | 1 | 3243-Cooling tower icing | D1-Forced - Immediate | 851-CC GT units
3243 | Cooling tower icing | Balance of Plant | Circulating Water Systems | D1 | Forced - Immediate | 2024 | Gas | GG | 851 | CC GT units | MRO | Winter | 111.32 | 26.4 | 1 | 1 | 3243-Cooling tower icing | D1-Forced - Immediate | 851-CC GT units
3243 | Cooling tower icing | Balance of Plant | Circulating Water Systems | D1 | Forced - Immediate | 2024 | Gas | GG | 851 | CC GT units | MRO | Winter | 127.765 | 30.3 | 1 | 1 | 3243-Cooling tower icing | D1-Forced - Immediate | 851-CC GT units
3243 | Cooling tower icing | Balance of Plant | Circulating Water Systems | D1 | Forced - Immediate | 2024 | Waste Heat | WH | 852 | CC steam units | MRO | Winter | 219.2666 | 52 | 1 | 1 | 3243-Cooling tower icing | D1-Forced - Immediate | 852-CC steam units
3243 | Cooling tower icing | Balance of Plant | Circulating Water Systems | D1 | Forced - Immediate | 2024 | Waste Heat | WH | 852 | CC steam units | MRO | Winter | 66.6667 | 32 | 1 | 1 | 3243-Cooling tower icing | D1-Forced - Immediate | 852-CC steam units
3244 | Cooling tower fires | Balance of Plant | Circulating Water Systems | D1 | Forced - Immediate | 2024 | Coal | CC | 100 | Fossil-Steam | WECC | Winter | 53.2 | 56 | 1 | 1 | 3244-Cooling tower fires | D1-Forced - Immediate | 100-Fossil-Steam
3245 | Other cooling tower problems | Balance of Plant | Circulating Water Systems | D1 | Forced - Immediate | 2024 | Coal | CC | 100 | Fossil-Steam | SERC | Summer | 224 | 224 | 1 | 1 | 3245-Other cooling tower problems | D1-Forced - Immediate | 100-Fossil-Steam
3245 | Other cooling tower problems | Balance of Plant | Circulating Water Systems | D1 | Forced - Immediate | 2024 | Other | WD | 100 | Fossil-Steam | NPCC | Summer | 52.338 | 3.96 | 1 | 1 | 3245-Other cooling tower problems | D1-Forced - Immediate | 100-Fossil-Steam
3245 | Other cooling tower problems | Balance of Plant | Circulating Water Systems | U1 | Forced - Immediate | 2024 | Gas | OG | 100 | Fossil-Steam | WECC | Off-Peak | 6981.3333 | 44 | 1 | 1 | 3245-Other cooling tower problems | U1-Forced - Immediate | 100-Fossil-Steam
3245 | Other cooling tower problems | Balance of Plant | Circulating Water Systems | D1 | Forced - Immediate | 2024 | Coal | CC | 100 | Fossil-Steam | MRO | Summer | 1051.2265 | 199.6 | 1 | 1 | 3245-Other cooling tower problems | D1-Forced - Immediate | 100-Fossil-Steam
3245 | Other cooling tower problems | Balance of Plant | Circulating Water Systems | D1 | Forced - Immediate | 2024 | Coal | CC | 100 | Fossil-Steam | RFC | Winter | 123.1999 | 231 | 1 | 1 | 3245-Other cooling tower problems | D1-Forced - Immediate | 100-Fossil-Steam
3245 | Other cooling tower problems | Balance of Plant | Circulating Water Systems | U1 | Forced - Immediate | 2024 | Gas | OG | 100 | Fossil-Steam | WECC | Off-Peak | 3168 | 44 | 1 | 1 | 3245-Other cooling tower problems | U1-Forced - Immediate | 100-Fossil-Steam
3245 | Other cooling tower problems | Balance of Plant | Circulating Water Systems | D1 | Forced - Immediate | 2024 | Coal | CC | 100 | Fossil-Steam | TRE | Winter | 1090.8 | 404 | 1 | 1 | 3245-Other cooling tower problems | D1-Forced - Immediate | 100-Fossil-Steam
3245 | Other cooling tower problems | Balance of Plant | Circulating Water Systems | U1 | Forced - Immediate | 2024 | Gas | GG | 100 | Fossil-Steam | RFC | Summer | 276556 | 595 | 1 | 1 | 3245-Other cooling tower problems | U1-Forced - Immediate | 100-Fossil-Steam
3245 | Other cooling tower problems | Balance of Plant | Circulating Water Systems | D1 | Forced - Immediate | 2024 | Nuclear | NU | 200 | Nuclear | SERC | Summer | 274.4 | 21 | 1 | 1 | 3245-Other cooling tower problems | D1-Forced - Immediate | 200-Nuclear
3245 | Other cooling tower problems | Balance of Plant | Circulating Water Systems | D1 | Forced - Immediate | 2024 | Nuclear | NU | 200 | Nuclear | SERC | Summer | 68.25 | 21 | 1 | 1 | 3245-Other cooling tower problems | D1-Forced - Immediate | 200-Nuclear
3245 | Other cooling tower problems | Balance of Plant | Circulating Water Systems | D1 | Forced - Immediate | 2024 | Nuclear | NU | 200 | Nuclear | SERC | Summer | 69.55 | 13 | 1 | 1 | 3245-Other cooling tower problems | D1-Forced - Immediate | 200-Nuclear
3245 | Other cooling tower problems | Balance of Plant | Circulating Water Systems | D1 | Forced - Immediate | 2024 | Nuclear | NU | 200 | Nuclear | WECC | Off-Peak | 1179.9897 | 2.33 | 1 | 1 | 3245-Other cooling tower problems | D1-Forced - Immediate | 200-Nuclear
3245 | Other cooling tower problems | Balance of Plant | Circulating Water Systems | D1 | Forced - Immediate | 2024 | Nuclear | NU | 200 | Nuclear | SERC | Summer | 175.3333 | 20 | 1 | 1 | 3245-Other cooling tower problems | D1-Forced - Immediate | 200-Nuclear
3245 | Other cooling tower problems | Balance of Plant | Circulating Water Systems | D1 | Forced - Immediate | 2024 | Nuclear | NU | 200 | Nuclear | SERC | Summer | 77 | 15 | 1 | 1 | 3245-Other cooling tower problems | D1-Forced - Immediate | 200-Nuclear
3245 | Other cooling tower problems | Balance of Plant | Circulating Water Systems | D1 | Forced - Immediate | 2024 | Nuclear | NU | 200 | Nuclear | SERC | Summer | 193.6 | 24 | 1 | 1 | 3245-Other cooling tower problems | D1-Forced - Immediate | 200-Nuclear
3245 | Other cooling tower problems | Balance of Plant | Circulating Water Systems | D1 | Forced - Immediate | 2024 | Nuclear | NU | 200 | Nuclear | WECC | Off-Peak | 1383.84 | 1.86 | 1 | 1 | 3245-Other cooling tower problems | D1-Forced - Immediate | 200-Nuclear
3245 | Other cooling tower problems | Balance of Plant | Circulating Water Systems | D1 | Forced - Immediate | 2024 | Nuclear | NU | 200 | Nuclear | SERC | Summer | 114.4 | 24 | 1 | 1 | 3245-Other cooling tower problems | D1-Forced - Immediate | 200-Nuclear
3245 | Other cooling tower problems | Balance of Plant | Circulating Water Systems | D1 | Forced - Immediate | 2024 | Nuclear | NU | 200 | Nuclear | WECC | Off-Peak | 1785.6 | 2.48 | 1 | 1 | 3245-Other cooling tower problems | D1-Forced - Immediate | 200-Nuclear
3245 | Other cooling tower problems | Balance of Plant | Circulating Water Systems | D1 | Forced - Immediate | 2024 | Nuclear | NU | 200 | Nuclear | WECC | Winter | 2032.32 | 2.92 | 1 | 1 | 3245-Other cooling tower problems | D1-Forced - Immediate | 200-Nuclear
3245 | Other cooling tower problems | Balance of Plant | Circulating Water Systems | D1 | Forced - Immediate | 2024 | Nuclear | NU | 200 | Nuclear | SERC | Summer | 209.5333 | 28 | 1 | 1 | 3245-Other cooling tower problems | D1-Forced - Immediate | 200-Nuclear
3245 | Other cooling tower problems | Balance of Plant | Circulating Water Systems | D1 | Forced - Immediate | 2024 | Nuclear | NU | 200 | Nuclear | SERC | Summer | 249.3333 | 34 | 1 | 1 | 3245-Other cooling tower problems | D1-Forced - Immediate | 200-Nuclear
3245 | Other cooling tower problems | NULL | NULL | U1 | Forced - Immediate | 2024 | Gas | GG | 361 | Gas Turbine/Jet Engine with HSRG | WECC | Summer | 1379.4916 | 74.5 | 1 | 1 | 3245-Other cooling tower problems | U1-Forced - Immediate | 361-Gas Turbine/Jet Engine with HSRG
3245 | Other cooling tower problems | Balance of Plant | Circulating Water Systems | D1 | Forced - Immediate | 2024 | Geothermal | GE | 830 | Geothermal | WECC | Winter | 53 | 6 | 1 | 1 | 3245-Other cooling tower problems | D1-Forced - Immediate | 830-Geothermal
3245 | Other cooling tower problems | Balance of Plant | Circulating Water Systems | D1 | Forced - Immediate | 2024 | Geothermal | GE | 830 | Geothermal | WECC | Off-Peak | 36.4 | 26 | 1 | 1 | 3245-Other cooling tower problems | D1-Forced - Immediate | 830-Geothermal
3245 | Other cooling tower problems | Balance of Plant | Circulating Water Systems | D1 | Forced - Immediate | 2024 | Geothermal | GE | 830 | Geothermal | WECC | Summer | 44 | 44 | 1 | 1 | 3245-Other cooling tower problems | D1-Forced - Immediate | 830-Geothermal
3245 | Other cooling tower problems | Balance of Plant | Circulating Water Systems | D1 | Forced - Immediate | 2024 | Geothermal | GE | 830 | Geothermal | WECC | Winter | 17.3 | 3 | 1 | 1 | 3245-Other cooling tower problems | D1-Forced - Immediate | 830-Geothermal
3245 | Other cooling tower problems | Balance of Plant | Circulating Water Systems | D1 | Forced - Immediate | 2024 | Geothermal | GE | 830 | Geothermal | WECC | Winter | 11.6667 | 4 | 1 | 1 | 3245-Other cooling tower problems | D1-Forced - Immediate | 830-Geothermal
3245 | Other cooling tower problems | Balance of Plant | Circulating Water Systems | D1 | Forced - Immediate | 2024 | Geothermal | GE | 830 | Geothermal | WECC | Winter | 68.4 | 19 | 1 | 1 | 3245-Other cooling tower problems | D1-Forced - Immediate | 830-Geothermal
3245 | Other cooling tower problems | Balance of Plant | Circulating Water Systems | D1 | Forced - Immediate | 2024 | Geothermal | GE | 830 | Geothermal | WECC | Winter | 19.25 | 15 | 1 | 1 | 3245-Other cooling tower problems | D1-Forced - Immediate | 830-Geothermal
3245 | Other cooling tower problems | Balance of Plant | Circulating Water Systems | D1 | Forced - Immediate | 2024 | Geothermal | GE | 830 | Geothermal | WECC | Winter | 399.8 | 6 | 1 | 1 | 3245-Other cooling tower problems | D1-Forced - Immediate | 830-Geothermal
3245 | Other cooling tower problems | Balance of Plant | Circulating Water Systems | D1 | Forced - Immediate | 2024 | Geothermal | GE | 830 | Geothermal | WECC | Winter | 46.8 | 13 | 1 | 1 | 3245-Other cooling tower problems | D1-Forced - Immediate | 830-Geothermal
3245 | Other cooling tower problems | Balance of Plant | Circulating Water Systems | U1 | Forced - Immediate | 2024 | Geothermal | GE | 830 | Geothermal | WECC | Winter | 3189.6 | 72 | 1 | 1 | 3245-Other cooling tower problems | U1-Forced - Immediate | 830-Geothermal
3245 | Other cooling tower problems | Balance of Plant | Circulating Water Systems | U2 | Forced - Delayed | 2024 | Gas | GG | 851 | CC GT units | SERC | Winter | 15590.85 | 171.8 | 1 | 1 | 3245-Other cooling tower problems | U2-Forced - Delayed | 851-CC GT units
3245 | Other cooling tower problems | Balance of Plant | Circulating Water Systems | U1 | Forced - Immediate | 2024 | Waste Heat | WH | 852 | CC steam units | RFC | Winter | 357804 | 90 | 1 | 1 | 3245-Other cooling tower problems | U1-Forced - Immediate | 852-CC steam units
3245 | Other cooling tower problems | Balance of Plant | Circulating Water Systems | D1 | Forced - Immediate | 2024 | Waste Heat | WH | 852 | CC steam units | RFC | Summer | 2139.62 | 89.9 | 1 | 1 | 3245-Other cooling tower problems | D1-Forced - Immediate | 852-CC steam units
3245 | Other cooling tower problems | Balance of Plant | Circulating Water Systems | D1 | Forced - Immediate | 2024 | Waste Heat | WH | 852 | CC steam units | RFC | Winter | 357406.44 | 89.9 | 1 | 1 | 3245-Other cooling tower problems | D1-Forced - Immediate | 852-CC steam units
3245 | Other cooling tower problems | Balance of Plant | Circulating Water Systems | U1 | Forced - Immediate | 2024 | Waste Heat | WH | 852 | CC steam units | RFC | Summer | 270 | 81 | 1 | 1 | 3245-Other cooling tower problems | U1-Forced - Immediate | 852-CC steam units
3245 | Other cooling tower problems | Balance of Plant | Circulating Water Systems | U2 | Forced - Delayed | 2024 | Waste Heat | WH | 852 | CC steam units | SERC | Winter | 13687.6132 | 150.8 | 1 | 1 | 3245-Other cooling tower problems | U2-Forced - Delayed | 852-CC steam units
3246 | Cooling tower fouling | Balance of Plant | Circulating Water Systems | U1 | Forced - Immediate | 2024 | Gas | GG | 100 | Fossil-Steam | WECC | Summer | 139.5 | 90 | 1 | 1 | 3246-Cooling tower fouling | U1-Forced - Immediate | 100-Fossil-Steam
3246 | Cooling tower fouling | Balance of Plant | Circulating Water Systems | D2 | Forced - Delayed | 2024 | Gas | GG | 100 | Fossil-Steam | SERC | Off-Peak | 2268 | 324 | 1 | 1 | 3246-Cooling tower fouling | D2-Forced - Delayed | 100-Fossil-Steam
3247 | Cooling tower instrumentation | Balance of Plant | Circulating Water Systems | U1 | Forced - Immediate | 2024 | Coal | CC | 100 | Fossil-Steam | SERC | Winter | 4160.1 | 849 | 1 | 1 | 3247-Cooling tower instrumentation | U1-Forced - Immediate | 100-Fossil-Steam
3247 | Cooling tower instrumentation | Balance of Plant | Circulating Water Systems | U1 | Forced - Immediate | 2024 | Other | WD | 100 | Fossil-Steam | SERC | Off-Peak | 406.3 | 51 | 1 | 1 | 3247-Cooling tower instrumentation | U1-Forced - Immediate | 100-Fossil-Steam
3247 | Cooling tower instrumentation | Balance of Plant | Circulating Water Systems | U1 | Forced - Immediate | 2024 | Other | BM | 650 | Fluidized Bed | WECC | Off-Peak | 1431.8733 | 24.4 | 1 | 1 | 3247-Cooling tower instrumentation | U1-Forced - Immediate | 650-Fluidized Bed
3247 | Cooling tower instrumentation | Balance of Plant | Circulating Water Systems | D1 | Forced - Immediate | 2024 | Gas | GG | 850 | Combined Cycle Block | SERC | Off-Peak | 565.3483 | 126.1 | 1 | 1 | 3247-Cooling tower instrumentation | D1-Forced - Immediate | 850-Combined Cycle Block
3247 | Cooling tower instrumentation | Balance of Plant | Circulating Water Systems | U1 | Forced - Immediate | 2024 | Waste Heat | WH | 852 | CC steam units | TRE | Winter | 261.45 | 83 | 1 | 1 | 3247-Cooling tower instrumentation | U1-Forced - Immediate | 852-CC steam units
3247 | Cooling tower instrumentation | Balance of Plant | Circulating Water Systems | U1 | Forced - Immediate | 2024 | Waste Heat | WH | 852 | CC steam units | WECC | Summer | 48.8 | 24 | 1 | 1 | 3247-Cooling tower instrumentation | U1-Forced - Immediate | 852-CC steam units
3250 | Circulating water system instruments and controls | Balance of Plant | Circulating Water Systems | D1 | Forced - Immediate | 2024 | Coal | CC | 100 | Fossil-Steam | MRO | Off-Peak | 293.6266 | 228.8 | 1 | 1 | 3250-Circulating water system instruments and controls | D1-Forced - Immediate | 100-Fossil-Steam
3250 | Circulating water system instruments and controls | Balance of Plant | Circulating Water Systems | D1 | Forced - Immediate | 2024 | Coal | CC | 100 | Fossil-Steam | SERC | Summer | 418.8664 | 412 | 1 | 1 | 3250-Circulating water system instruments and controls | D1-Forced - Immediate | 100-Fossil-Steam
3250 | Circulating water system instruments and controls | Balance of Plant | Circulating Water Systems | D1 | Forced - Immediate | 2024 | Coal | CC | 100 | Fossil-Steam | SERC | Summer | 995.5332 | 137 | 1 | 1 | 3250-Circulating water system instruments and controls | D1-Forced - Immediate | 100-Fossil-Steam
3250 | Circulating water system instruments and controls | Balance of Plant | Circulating Water Systems | D1 | Forced - Immediate | 2024 | Coal | CC | 100 | Fossil-Steam | SERC | Summer | 9750 | 375 | 1 | 1 | 3250-Circulating water system instruments and controls | D1-Forced - Immediate | 100-Fossil-Steam
3250 | Circulating water system instruments and controls | Balance of Plant | Circulating Water Systems | U1 | Forced - Immediate | 2024 | Coal | CC | 100 | Fossil-Steam | WECC | Summer | 974.3328 | 740 | 1 | 1 | 3250-Circulating water system instruments and controls | U1-Forced - Immediate | 100-Fossil-Steam
3250 | Circulating water system instruments and controls | Balance of Plant | Circulating Water Systems | D1 | Forced - Immediate | 2024 | Gas | GG | 100 | Fossil-Steam | TRE | Summer | 10286 | 148 | 1 | 1 | 3250-Circulating water system instruments and controls | D1-Forced - Immediate | 100-Fossil-Steam
3250 | Circulating water system instruments and controls | Balance of Plant | Circulating Water Systems | D1 | Forced - Immediate | 2024 | Nuclear | NU | 200 | Nuclear | SERC | Off-Peak | 34890.228 | 518.3 | 1 | 1 | 3250-Circulating water system instruments and controls | D1-Forced - Immediate | 200-Nuclear
3250 | Circulating water system instruments and controls | Balance of Plant | Circulating Water Systems | D1 | Forced - Immediate | 2024 | Gas | GG | 851 | CC GT units | TRE | Summer | 14.949 | 16.61 | 1 | 1 | 3250-Circulating water system instruments and controls | D1-Forced - Immediate | 851-CC GT units
3250 | Circulating water system instruments and controls | Balance of Plant | Circulating Water Systems | D1 | Forced - Immediate | 2024 | Gas | GG | 851 | CC GT units | TRE | Summer | 14.607 | 16.23 | 1 | 1 | 3250-Circulating water system instruments and controls | D1-Forced - Immediate | 851-CC GT units
3250 | Circulating water system instruments and controls | Balance of Plant | Circulating Water Systems | D1 | Forced - Immediate | 2024 | Waste Heat | WH | 852 | CC steam units | TRE | Summer | 14.454 | 16.06 | 1 | 1 | 3250-Circulating water system instruments and controls | D1-Forced - Immediate | 852-CC steam units
3250 | Circulating water system instruments and controls | Balance of Plant | Circulating Water Systems | U1 | Forced - Immediate | 2024 | Waste Heat | WH | 852 | CC steam units | RFC | Summer | 302.4 | 81 | 1 | 1 | 3250-Circulating water system instruments and controls | U1-Forced - Immediate | 852-CC steam units
3260 | Traveling screens | Balance of Plant | Circulating Water Systems | D1 | Forced - Immediate | 2024 | Coal | CC | 100 | Fossil-Steam | SERC | Summer | 1855.8666 | 124 | 1 | 1 | 3260-Traveling screens | D1-Forced - Immediate | 100-Fossil-Steam
3260 | Traveling screens | Balance of Plant | Circulating Water Systems | D1 | Forced - Immediate | 2024 | Coal | CC | 100 | Fossil-Steam | WECC | Winter | 18.15 | 33 | 1 | 1 | 3260-Traveling screens | D1-Forced - Immediate | 100-Fossil-Steam
3260 | Traveling screens | Balance of Plant | Circulating Water Systems | D1 | Forced - Immediate | 2024 | Coal | CC | 100 | Fossil-Steam | MRO | Off-Peak | 4207.6464 | 348.7 | 1 | 1 | 3260-Traveling screens | D1-Forced - Immediate | 100-Fossil-Steam
3260 | Traveling screens | Balance of Plant | Circulating Water Systems | D1 | Forced - Immediate | 2024 | Coal | CC | 100 | Fossil-Steam | SERC | Off-Peak | 688.6998 | 291 | 1 | 1 | 3260-Traveling screens | D1-Forced - Immediate | 100-Fossil-Steam
3260 | Traveling screens | Balance of Plant | Circulating Water Systems | D1 | Forced - Immediate | 2024 | Coal | CC | 100 | Fossil-Steam | SERC | Summer | 6892 | 17.23 | 1 | 1 | 3260-Traveling screens | D1-Forced - Immediate | 100-Fossil-Steam
3260 | Traveling screens | Balance of Plant | Circulating Water Systems | D1 | Forced - Immediate | 2024 | Gas | GG | 100 | Fossil-Steam | SERC | Off-Peak | 1884.1165 | 473 | 1 | 1 | 3260-Traveling screens | D1-Forced - Immediate | 100-Fossil-Steam
3260 | Traveling screens | Balance of Plant | Circulating Water Systems | D1 | Forced - Immediate | 2024 | Coal | CC | 100 | Fossil-Steam | RFC | Summer | 277.5 | 150 | 1 | 1 | 3260-Traveling screens | D1-Forced - Immediate | 100-Fossil-Steam
3260 | Traveling screens | Balance of Plant | Circulating Water Systems | D1 | Forced - Immediate | 2024 | Coal | CC | 100 | Fossil-Steam | SERC | Off-Peak | 1246.5 | 277 | 1 | 1 | 3260-Traveling screens | D1-Forced - Immediate | 100-Fossil-Steam
3260 | Traveling screens | Balance of Plant | Circulating Water Systems | D1 | Forced - Immediate | 2024 | Coal | CC | 100 | Fossil-Steam | RFC | Winter | 315 | 35 | 1 | 1 | 3260-Traveling screens | D1-Forced - Immediate | 100-Fossil-Steam
3260 | Traveling screens | Balance of Plant | Circulating Water Systems | D1 | Forced - Immediate | 2024 | Gas | GG | 100 | Fossil-Steam | SERC | Off-Peak | 3784 | 473 | 1 | 1 | 3260-Traveling screens | D1-Forced - Immediate | 100-Fossil-Steam
3260 | Traveling screens | Balance of Plant | Circulating Water Systems | D1 | Forced - Immediate | 2024 | Coal | CC | 100 | Fossil-Steam | SERC | Summer | 4232.82 | 26.79 | 1 | 1 | 3260-Traveling screens | D1-Forced - Immediate | 100-Fossil-Steam
3260 | Traveling screens | Balance of Plant | Circulating Water Systems | D1 | Forced - Immediate | 2024 | Coal | CC | 100 | Fossil-Steam | SERC | Off-Peak | 1395 | 279 | 1 | 1 | 3260-Traveling screens | D1-Forced - Immediate | 100-Fossil-Steam
3260 | Traveling screens | Balance of Plant | Circulating Water Systems | D1 | Forced - Immediate | 2024 | Gas | GG | 100 | Fossil-Steam | SERC | Summer | 405.6 | 208 | 1 | 1 | 3260-Traveling screens | D1-Forced - Immediate | 100-Fossil-Steam
3260 | Traveling screens | Balance of Plant | Circulating Water Systems | D1 | Forced - Immediate | 2024 | Gas | GG | 100 | Fossil-Steam | SERC | Summer | 260.55 | 193 | 1 | 1 | 3260-Traveling screens | D1-Forced - Immediate | 100-Fossil-Steam
3260 | Traveling screens | Balance of Plant | Circulating Water Systems | D1 | Forced - Immediate | 2024 | Coal | CC | 100 | Fossil-Steam | RFC | Winter | 115 | 57.5 | 1 | 1 | 3260-Traveling screens | D1-Forced - Immediate | 100-Fossil-Steam
3260 | Traveling screens | Balance of Plant | Circulating Water Systems | D1 | Forced - Immediate | 2024 | Coal | CC | 100 | Fossil-Steam | SERC | Summer | 164.8 | 412 | 1 | 1 | 3260-Traveling screens | D1-Forced - Immediate | 100-Fossil-Steam
3260 | Traveling screens | Balance of Plant | Circulating Water Systems | D1 | Forced - Immediate | 2024 | Coal | CC | 100 | Fossil-Steam | RFC | Winter | 720 | 80 | 1 | 1 | 3260-Traveling screens | D1-Forced - Immediate | 100-Fossil-Steam
3260 | Traveling screens | Balance of Plant | Circulating Water Systems | D1 | Forced - Immediate | 2024 | Gas | GG | 100 | Fossil-Steam | SERC | Summer | 998.6665 | 428 | 1 | 1 | 3260-Traveling screens | D1-Forced - Immediate | 100-Fossil-Steam
3260 | Traveling screens | Balance of Plant | Circulating Water Systems | D1 | Forced - Immediate | 2024 | Coal | CC | 100 | Fossil-Steam | RFC | Winter | 1125 | 125 | 1 | 1 | 3260-Traveling screens | D1-Forced - Immediate | 100-Fossil-Steam
3260 | Traveling screens | Balance of Plant | Circulating Water Systems | D1 | Forced - Immediate | 2024 | Coal | CC | 100 | Fossil-Steam | RFC | Winter | 405 | 45 | 1 | 1 | 3260-Traveling screens | D1-Forced - Immediate | 100-Fossil-Steam
3260 | Traveling screens | Balance of Plant | Circulating Water Systems | D1 | Forced - Immediate | 2024 | Gas | GG | 100 | Fossil-Steam | NPCC | Summer | 80.5 | 230 | 1 | 1 | 3260-Traveling screens | D1-Forced - Immediate | 100-Fossil-Steam
3260 | Traveling screens | Balance of Plant | Circulating Water Systems | D1 | Forced - Immediate | 2024 | Gas | GG | 100 | Fossil-Steam | SERC | Winter | 546 | 364 | 1 | 1 | 3260-Traveling screens | D1-Forced - Immediate | 100-Fossil-Steam
3260 | Traveling screens | Balance of Plant | Circulating Water Systems | D1 | Forced - Immediate | 2024 | Gas | GG | 100 | Fossil-Steam | NPCC | Summer | 354.6665 | 280 | 1 | 1 | 3260-Traveling screens | D1-Forced - Immediate | 100-Fossil-Steam
3260 | Traveling screens | Balance of Plant | Circulating Water Systems | D1 | Forced - Immediate | 2024 | Coal | CC | 100 | Fossil-Steam | RFC | Winter | 524 | 104.8 | 1 | 1 | 3260-Traveling screens | D1-Forced - Immediate | 100-Fossil-Steam
3260 | Traveling screens | Balance of Plant | Circulating Water Systems | U1 | Forced - Immediate | 2024 | Coal | CC | 100 | Fossil-Steam | SERC | Off-Peak | 13492.9165 | 611 | 1 | 1 | 3260-Traveling screens | U1-Forced - Immediate | 100-Fossil-Steam
3260 | Traveling screens | Balance of Plant | Circulating Water Systems | U1 | Forced - Immediate | 2024 | Coal | CC | 100 | Fossil-Steam | SERC | Summer | 18432.4165 | 593 | 1 | 1 | 3260-Traveling screens | U1-Forced - Immediate | 100-Fossil-Steam
3260 | Traveling screens | Balance of Plant | Circulating Water Systems | U1 | Forced - Immediate | 2024 | Coal | CC | 100 | Fossil-Steam | SERC | Winter | 12607.5 | 615 | 1 | 1 | 3260-Traveling screens | U1-Forced - Immediate | 100-Fossil-Steam
3260 | Traveling screens | Balance of Plant | Circulating Water Systems | D1 | Forced - Immediate | 2024 | Coal | CC | 100 | Fossil-Steam | RFC | Winter | 627 | 104.5 | 1 | 1 | 3260-Traveling screens | D1-Forced - Immediate | 100-Fossil-Steam
3260 | Traveling screens | Balance of Plant | Circulating Water Systems | D1 | Forced - Immediate | 2024 | Coal | CC | 100 | Fossil-Steam | WECC | Winter | 13792.4999 | 270 | 1 | 1 | 3260-Traveling screens | D1-Forced - Immediate | 100-Fossil-Steam
3260 | Traveling screens | Balance of Plant | Circulating Water Systems | D1 | Forced - Immediate | 2024 | Gas | GG | 100 | Fossil-Steam | SERC | Off-Peak | 819 | 468 | 1 | 1 | 3260-Traveling screens | D1-Forced - Immediate | 100-Fossil-Steam
3260 | Traveling screens | Balance of Plant | Circulating Water Systems | D1 | Forced - Immediate | 2024 | Gas | GG | 100 | Fossil-Steam | NPCC | Summer | 83.9999 | 180 | 1 | 1 | 3260-Traveling screens | D1-Forced - Immediate | 100-Fossil-Steam
3260 | Traveling screens | Balance of Plant | Circulating Water Systems | D1 | Forced - Immediate | 2024 | Gas | GG | 100 | Fossil-Steam | SERC | Summer | 169.1666 | 58 | 1 | 1 | 3260-Traveling screens | D1-Forced - Immediate | 100-Fossil-Steam
3260 | Traveling screens | Balance of Plant | Circulating Water Systems | D1 | Forced - Immediate | 2024 | Gas | GG | 100 | Fossil-Steam | NPCC | Summer | 458.6666 | 80 | 1 | 1 | 3260-Traveling screens | D1-Forced - Immediate | 100-Fossil-Steam
3260 | Traveling screens | Balance of Plant | Circulating Water Systems | U1 | Forced - Immediate | 2024 | Coal | CC | 100 | Fossil-Steam | SERC | Off-Peak | 16120.2165 | 611 | 1 | 1 | 3260-Traveling screens | U1-Forced - Immediate | 100-Fossil-Steam
3260 | Traveling screens | Balance of Plant | Circulating Water Systems | D1 | Forced - Immediate | 2024 | Nuclear | NU | 200 | Nuclear | SERC | Off-Peak | 1775.9267 | 38.96 | 1 | 1 | 3260-Traveling screens | D1-Forced - Immediate | 200-Nuclear
3260 | Traveling screens | Balance of Plant | Circulating Water Systems | D1 | Forced - Immediate | 2024 | Nuclear | NU | 200 | Nuclear | RFC | Winter | 6861.6664 | 460 | 1 | 1 | 3260-Traveling screens | D1-Forced - Immediate | 200-Nuclear
3260 | Traveling screens | Balance of Plant | Circulating Water Systems | D1 | Forced - Immediate | 2024 | Gas | PC | 650 | Fluidized Bed | SERC | Summer | 603.1 | 163 | 1 | 1 | 3260-Traveling screens | D1-Forced - Immediate | 650-Fluidized Bed
3260 | Traveling screens | Balance of Plant | Circulating Water Systems | D1 | Forced - Immediate | 2024 | Coal | CC | 810 | Multi-boiler/Multi-turbine | RFC | Winter | 132.6831 | 419 | 1 | 1 | 3260-Traveling screens | D1-Forced - Immediate | 810-Multi-boiler/Multi-turbine
3260 | Traveling screens | Balance of Plant | Circulating Water Systems | D1 | Forced - Immediate | 2024 | Coal | CC | 810 | Multi-boiler/Multi-turbine | RFC | Winter | 259.8998 | 339 | 1 | 1 | 3260-Traveling screens | D1-Forced - Immediate | 810-Multi-boiler/Multi-turbine
3260 | Traveling screens | Balance of Plant | Circulating Water Systems | D1 | Forced - Immediate | 2024 | Coal | CC | 810 | Multi-boiler/Multi-turbine | RFC | Winter | 260.0332 | 269 | 1 | 1 | 3260-Traveling screens | D1-Forced - Immediate | 810-Multi-boiler/Multi-turbine
3260 | Traveling screens | Balance of Plant | Circulating Water Systems | U1 | Forced - Immediate | 2024 | Gas | GG | 851 | CC GT units | SERC | Summer | 2794.3999 | 168 | 1 | 1 | 3260-Traveling screens | U1-Forced - Immediate | 851-CC GT units
3260 | Traveling screens | Balance of Plant | Circulating Water Systems | U1 | Forced - Immediate | 2024 | Gas | GG | 851 | CC GT units | SERC | Summer | 1668.6 | 162 | 1 | 1 | 3260-Traveling screens | U1-Forced - Immediate | 851-CC GT units
3260 | Traveling screens | Balance of Plant | Circulating Water Systems | U1 | Forced - Immediate | 2024 | Gas | GG | 852 | CC steam units | SERC | Summer | 834.1333 | 64 | 1 | 1 | 3260-Traveling screens | U1-Forced - Immediate | 852-CC steam units
3260 | Traveling screens | Balance of Plant | Circulating Water Systems | U1 | Forced - Immediate | 2024 | Gas | GG | 852 | CC steam units | SERC | Summer | 1291.7333 | 64 | 1 | 1 | 3260-Traveling screens | U1-Forced - Immediate | 852-CC steam units
3261 | Traveling screen fouling | Balance of Plant | Circulating Water Systems | D1 | Forced - Immediate | 2024 | Oil | DI | 100 | Fossil-Steam | NPCC | Summer | 5704.8566 | 172.7 | 1 | 1 | 3261-Traveling screen fouling | D1-Forced - Immediate | 100-Fossil-Steam
3261 | Traveling screen fouling | Balance of Plant | Circulating Water Systems | D1 | Forced - Immediate | 2024 | Oil | DI | 100 | Fossil-Steam | NPCC | Summer | 3626.7 | 172.7 | 1 | 1 | 3261-Traveling screen fouling | D1-Forced - Immediate | 100-Fossil-Steam
3261 | Traveling screen fouling | Balance of Plant | Circulating Water Systems | U1 | Forced - Immediate | 2024 | Oil | DI | 100 | Fossil-Steam | NPCC | Summer | 2919.4832 | 372.7 | 1 | 1 | 3261-Traveling screen fouling | U1-Forced - Immediate | 100-Fossil-Steam
3261 | Traveling screen fouling | Balance of Plant | Circulating Water Systems | U1 | Forced - Immediate | 2024 | Oil | DI | 100 | Fossil-Steam | NPCC | Summer | 6665.1182 | 372.7 | 1 | 1 | 3261-Traveling screen fouling | U1-Forced - Immediate | 100-Fossil-Steam
3261 | Traveling screen fouling | Balance of Plant | Circulating Water Systems | D1 | Forced - Immediate | 2024 | Oil | DI | 100 | Fossil-Steam | NPCC | Summer | 11072.9482 | 172.7 | 1 | 1 | 3261-Traveling screen fouling | D1-Forced - Immediate | 100-Fossil-Steam
3261 | Traveling screen fouling | Balance of Plant | Circulating Water Systems | U1 | Forced - Immediate | 2024 | Oil | DI | 100 | Fossil-Steam | NPCC | Summer | 12021.75 | 369.9 | 1 | 1 | 3261-Traveling screen fouling | U1-Forced - Immediate | 100-Fossil-Steam
3261 | Traveling screen fouling | Balance of Plant | Circulating Water Systems | D1 | Forced - Immediate | 2024 | Nuclear | NU | 200 | Nuclear | RFC | Off-Peak | 47.5 | 15 | 1 | 1 | 3261-Traveling screen fouling | D1-Forced - Immediate | 200-Nuclear
3261 | Traveling screen fouling | Balance of Plant | Circulating Water Systems | D1 | Forced - Immediate | 2024 | Nuclear | NU | 200 | Nuclear | RFC | Winter | 306.1333 | 64 | 1 | 1 | 3261-Traveling screen fouling | D1-Forced - Immediate | 200-Nuclear
3261 | Traveling screen fouling | Balance of Plant | Circulating Water Systems | U1 | Forced - Immediate | 2024 | Gas | GG | 850 | Combined Cycle Block | SERC | Winter | 1652.0531 | 387.2 | 1 | 1 | 3261-Traveling screen fouling | U1-Forced - Immediate | 850-Combined Cycle Block
3261 | Traveling screen fouling | Balance of Plant | Circulating Water Systems | U1 | Forced - Immediate | 2024 | Gas | GG | 850 | Combined Cycle Block | SERC | Off-Peak | 2340.3915 | 378.5 | 1 | 1 | 3261-Traveling screen fouling | U1-Forced - Immediate | 850-Combined Cycle Block
3269 | Circulating water biological conditions (ie; zebra mussels) | Balance of Plant | Circulating Water Systems | D1 | Forced - Immediate | 2024 | Gas | GG | 100 | Fossil-Steam | SERC | Winter | 21.75 | 45 | 1 | 1 | 3269-Circulating water biological conditions (ie; zebra mussels) | D1-Forced - Immediate | 100-Fossil-Steam
3269 | Circulating water biological conditions (ie; zebra mussels) | Balance of Plant | Circulating Water Systems | D1 | Forced - Immediate | 2024 | Gas | GG | 850 | Combined Cycle Block | NPCC | Summer | 42.0375 | 26.55 | 1 | 1 | 3269-Circulating water biological conditions (ie; zebra mussels) | D1-Forced - Immediate | 850-Combined Cycle Block
3269 | Circulating water biological conditions (ie; zebra mussels) | Balance of Plant | Circulating Water Systems | D1 | Forced - Immediate | 2024 | Gas | GG | 850 | Combined Cycle Block | NPCC | Summer | 56.953 | 43.81 | 1 | 1 | 3269-Circulating water biological conditions (ie; zebra mussels) | D1-Forced - Immediate | 850-Combined Cycle Block
3270 | Intake system problems other than traveling screens | Balance of Plant | Circulating Water Systems | D1 | Forced - Immediate | 2024 | Coal | CC | 100 | Fossil-Steam | MRO | Winter | 7.75 | 15 | 1 | 1 | 3270-Intake system problems other than traveling screens | D1-Forced - Immediate | 100-Fossil-Steam
3270 | Intake system problems other than traveling screens | Balance of Plant | Circulating Water Systems | D1 | Forced - Immediate | 2024 | Coal | CC | 100 | Fossil-Steam | MRO | Winter | 20.3333 | 10 | 1 | 1 | 3270-Intake system problems other than traveling screens | D1-Forced - Immediate | 100-Fossil-Steam
3270 | Intake system problems other than traveling screens | Balance of Plant | Circulating Water Systems | D1 | Forced - Immediate | 2024 | Coal | CC | 100 | Fossil-Steam | MRO | Winter | 21 | 15 | 1 | 1 | 3270-Intake system problems other than traveling screens | D1-Forced - Immediate | 100-Fossil-Steam
3270 | Intake system problems other than traveling screens | Balance of Plant | Circulating Water Systems | D1 | Forced - Immediate | 2024 | Coal | CC | 100 | Fossil-Steam | MRO | Winter | 62.9166 | 25 | 1 | 1 | 3270-Intake system problems other than traveling screens | D1-Forced - Immediate | 100-Fossil-Steam
3270 | Intake system problems other than traveling screens | Balance of Plant | Circulating Water Systems | D1 | Forced - Immediate | 2024 | Nuclear | NU | 200 | Nuclear | RFC | Summer | 38.5233 | 25.4 | 1 | 1 | 3270-Intake system problems other than traveling screens | D1-Forced - Immediate | 200-Nuclear
3270 | Intake system problems other than traveling screens | Balance of Plant | Circulating Water Systems | D1 | Forced - Immediate | 2024 | Nuclear | NU | 200 | Nuclear | RFC | Summer | 146.52 | 33.3 | 1 | 1 | 3270-Intake system problems other than traveling screens | D1-Forced - Immediate | 200-Nuclear
3270 | Intake system problems other than traveling screens | Balance of Plant | Circulating Water Systems | D1 | Forced - Immediate | 2024 | Gas | GG | 851 | CC GT units | TRE | Winter | 2696.9999 | 90 | 2 | 2 | 3270-Intake system problems other than traveling screens | D1-Forced - Immediate | 851-CC GT units
3270 | Intake system problems other than traveling screens | Balance of Plant | Circulating Water Systems | D1 | Forced - Immediate | 2024 | Gas | GG | 851 | CC GT units | RFC | Winter | 282.5666 | 98 | 2 | 2 | 3270-Intake system problems other than traveling screens | D1-Forced - Immediate | 851-CC GT units
3270 | Intake system problems other than traveling screens | Balance of Plant | Circulating Water Systems | D1 | Forced - Immediate | 2024 | Gas | GG | 851 | CC GT units | TRE | Winter | 2689.5 | 90 | 1 | 1 | 3270-Intake system problems other than traveling screens | D1-Forced - Immediate | 851-CC GT units
3270 | Intake system problems other than traveling screens | Balance of Plant | Circulating Water Systems | D1 | Forced - Immediate | 2024 | Gas | GG | 851 | CC GT units | RFC | Winter | 361.15 | 93 | 1 | 1 | 3270-Intake system problems other than traveling screens | D1-Forced - Immediate | 851-CC GT units
3270 | Intake system problems other than traveling screens | Balance of Plant | Circulating Water Systems | U1 | Forced - Immediate | 2024 | Gas | GG | 851 | CC GT units | TRE | Winter | 5459.2 | 170.6 | 1 | 8 | 3270-Intake system problems other than traveling screens | U1-Forced - Immediate | 851-CC GT units
3270 | Intake system problems other than traveling screens | Balance of Plant | Circulating Water Systems | D1 | Forced - Immediate | 2024 | Gas | GG | 851 | CC GT units | RFC | Winter | 392.2166 | 101 | 1 | 1 | 3270-Intake system problems other than traveling screens | D1-Forced - Immediate | 851-CC GT units
3270 | Intake system problems other than traveling screens | Balance of Plant | Circulating Water Systems | U1 | Forced - Immediate | 2024 | Gas | GG | 851 | CC GT units | TRE | Winter | 13950.75 | 165 | 1 | 1 | 3270-Intake system problems other than traveling screens | U1-Forced - Immediate | 851-CC GT units
3270 | Intake system problems other than traveling screens | Balance of Plant | Circulating Water Systems | D1 | Forced - Immediate | 2024 | Gas | GG | 851 | CC GT units | TRE | Winter | 2707.5 | 90 | 1 | 1 | 3270-Intake system problems other than traveling screens | D1-Forced - Immediate | 851-CC GT units
3270 | Intake system problems other than traveling screens | Balance of Plant | Circulating Water Systems | U1 | Forced - Immediate | 2024 | Gas | GG | 851 | CC GT units | TRE | Winter | 13989.2499 | 165 | 1 | 1 | 3270-Intake system problems other than traveling screens | U1-Forced - Immediate | 851-CC GT units
3270 | Intake system problems other than traveling screens | Balance of Plant | Circulating Water Systems | U1 | Forced - Immediate | 2024 | Gas | GG | 851 | CC GT units | TRE | Winter | 5523.2 | 172.6 | 1 | 8 | 3270-Intake system problems other than traveling screens | U1-Forced - Immediate | 851-CC GT units
3270 | Intake system problems other than traveling screens | Balance of Plant | Circulating Water Systems | U2 | Forced - Delayed | 2024 | Gas | GG | 851 | CC GT units | TRE | Off-Peak | 1948.9333 | 155.5 | 1 | 1 | 3270-Intake system problems other than traveling screens | U2-Forced - Delayed | 851-CC GT units
3270 | Intake system problems other than traveling screens | Balance of Plant | Circulating Water Systems | U1 | Forced - Immediate | 2024 | Gas | GG | 851 | CC GT units | TRE | Winter | 13947.9999 | 165 | 1 | 1 | 3270-Intake system problems other than traveling screens | U1-Forced - Immediate | 851-CC GT units
3270 | Intake system problems other than traveling screens | Balance of Plant | Circulating Water Systems | U2 | Forced - Delayed | 2024 | Gas | GG | 851 | CC GT units | TRE | Off-Peak | 1952 | 152.5 | 1 | 1 | 3270-Intake system problems other than traveling screens | U2-Forced - Delayed | 851-CC GT units
3270 | Intake system problems other than traveling screens | Balance of Plant | Circulating Water Systems | U1 | Forced - Immediate | 2024 | Gas | GG | 851 | CC GT units | TRE | Winter | 14041.5 | 165 | 1 | 1 | 3270-Intake system problems other than traveling screens | U1-Forced - Immediate | 851-CC GT units
3270 | Intake system problems other than traveling screens | Balance of Plant | Circulating Water Systems | U2 | Forced - Delayed | 2024 | Gas | GG | 851 | CC GT units | TRE | Off-Peak | 1985.2166 | 155.5 | 1 | 1 | 3270-Intake system problems other than traveling screens | U2-Forced - Delayed | 851-CC GT units
3270 | Intake system problems other than traveling screens | Balance of Plant | Circulating Water Systems | U1 | Forced - Immediate | 2024 | Gas | GG | 852 | CC steam units | TRE | Winter | 10720 | 335 | 1 | 8 | 3270-Intake system problems other than traveling screens | U1-Forced - Immediate | 852-CC steam units
3270 | Intake system problems other than traveling screens | Balance of Plant | Circulating Water Systems | U2 | Forced - Delayed | 2024 | Waste Heat | WH | 852 | CC steam units | TRE | Off-Peak | 3845.3998 | 306 | 1 | 1 | 3270-Intake system problems other than traveling screens | U2-Forced - Delayed | 852-CC steam units
3270 | Intake system problems other than traveling screens | Balance of Plant | Circulating Water Systems | U1 | Forced - Immediate | 2024 | Waste Heat | WH | 852 | CC steam units | TRE | Winter | 27982.5666 | 323 | 1 | 1 | 3270-Intake system problems other than traveling screens | U1-Forced - Immediate | 852-CC steam units
3270 | Intake system problems other than traveling screens | Balance of Plant | Circulating Water Systems | D1 | Forced - Immediate | 2024 | Waste Heat | WH | 852 | CC steam units | RFC | Winter | 377.7166 | 131 | 1 | 1 | 3270-Intake system problems other than traveling screens | D1-Forced - Immediate | 852-CC steam units
3270 | Intake system problems other than traveling screens | Balance of Plant | Circulating Water Systems | U2 | Forced - Delayed | 2024 | Waste Heat | WH | 852 | CC steam units | TRE | Off-Peak | 3789.9999 | 300 | 1 | 1 | 3270-Intake system problems other than traveling screens | U2-Forced - Delayed | 852-CC steam units
3270 | Intake system problems other than traveling screens | Balance of Plant | Circulating Water Systems | D1 | Forced - Immediate | 2024 | Waste Heat | WH | 852 | CC steam units | RFC | Winter | 520.3666 | 134 | 1 | 1 | 3270-Intake system problems other than traveling screens | D1-Forced - Immediate | 852-CC steam units
3270 | Intake system problems other than traveling screens | Balance of Plant | Circulating Water Systems | D1 | Forced - Immediate | 2024 | Waste Heat | WH | 852 | CC steam units | TRE | Winter | 6386.4499 | 213 | 1 | 1 | 3270-Intake system problems other than traveling screens | D1-Forced - Immediate | 852-CC steam units
3270 | Intake system problems other than traveling screens | Balance of Plant | Circulating Water Systems | D1 | Forced - Immediate | 2024 | Waste Heat | WH | 852 | CC steam units | TRE | Winter | 6407.7499 | 213 | 1 | 1 | 3270-Intake system problems other than traveling screens | D1-Forced - Immediate | 852-CC steam units
3270 | Intake system problems other than traveling screens | Balance of Plant | Circulating Water Systems | U1 | Forced - Immediate | 2024 | Waste Heat | WH | 852 | CC steam units | TRE | Winter | 27950.2666 | 323 | 1 | 1 | 3270-Intake system problems other than traveling screens | U1-Forced - Immediate | 852-CC steam units
3271 | Intake grating fouling | Balance of Plant | Circulating Water Systems | D1 | Forced - Immediate | 2024 | Coal | CC | 100 | Fossil-Steam | MRO | Winter | 218.5 | 190 | 1 | 1 | 3271-Intake grating fouling | D1-Forced - Immediate | 100-Fossil-Steam
3271 | Intake grating fouling | Balance of Plant | Circulating Water Systems | D1 | Forced - Immediate | 2024 | Coal | CC | 100 | Fossil-Steam | MRO | Winter | 30 | 100 | 1 | 1 | 3271-Intake grating fouling | D1-Forced - Immediate | 100-Fossil-Steam
3271 | Intake grating fouling | Balance of Plant | Circulating Water Systems | D1 | Forced - Immediate | 2024 | Coal | CC | 100 | Fossil-Steam | MRO | Winter | 375.9998 | 240 | 1 | 1 | 3271-Intake grating fouling | D1-Forced - Immediate | 100-Fossil-Steam
3271 | Intake grating fouling | Balance of Plant | Circulating Water Systems | D1 | Forced - Immediate | 2024 | Coal | CC | 100 | Fossil-Steam | MRO | Winter | 408 | 240 | 1 | 1 | 3271-Intake grating fouling | D1-Forced - Immediate | 100-Fossil-Steam
3271 | Intake grating fouling | Balance of Plant | Circulating Water Systems | D1 | Forced - Immediate | 2024 | Coal | CC | 100 | Fossil-Steam | MRO | Winter | 332.5 | 190 | 1 | 1 | 3271-Intake grating fouling | D1-Forced - Immediate | 100-Fossil-Steam
3271 | Intake grating fouling | Balance of Plant | Circulating Water Systems | D1 | Forced - Immediate | 2024 | Coal | CC | 100 | Fossil-Steam | MRO | Winter | 432 | 240 | 1 | 1 | 3271-Intake grating fouling | D1-Forced - Immediate | 100-Fossil-Steam
3271 | Intake grating fouling | Balance of Plant | Circulating Water Systems | D1 | Forced - Immediate | 2024 | Coal | CC | 100 | Fossil-Steam | MRO | Winter | 636 | 240 | 1 | 1 | 3271-Intake grating fouling | D1-Forced - Immediate | 100-Fossil-Steam
3271 | Intake grating fouling | Balance of Plant | Circulating Water Systems | U1 | Forced - Immediate | 2024 | Gas | GG | 851 | CC GT units | RFC | Winter | 1377.5666 | 110.5 | 1 | 1 | 3271-Intake grating fouling | U1-Forced - Immediate | 851-CC GT units
3271 | Intake grating fouling | Balance of Plant | Circulating Water Systems | D1 | Forced - Immediate | 2024 | Gas | GG | 851 | CC GT units | RFC | Winter | 537.1525 | 69.31 | 2 | 2 | 3271-Intake grating fouling | D1-Forced - Immediate | 851-CC GT units
3271 | Intake grating fouling | Balance of Plant | Circulating Water Systems | U1 | Forced - Immediate | 2024 | Gas | GG | 851 | CC GT units | RFC | Winter | 1099.475 | 110.5 | 1 | 1 | 3271-Intake grating fouling | U1-Forced - Immediate | 851-CC GT units
3271 | Intake grating fouling | Balance of Plant | Circulating Water Systems | D1 | Forced - Immediate | 2024 | Waste Heat | WH | 852 | CC steam units | RFC | Winter | 134.6416 | 53.5 | 1 | 1 | 3271-Intake grating fouling | D1-Forced - Immediate | 852-CC steam units
3271 | Intake grating fouling | Balance of Plant | Circulating Water Systems | D1 | Forced - Immediate | 2024 | Waste Heat | WH | 852 | CC steam units | RFC | Winter | 976.5 | 126 | 1 | 1 | 3271-Intake grating fouling | D1-Forced - Immediate | 852-CC steam units
3271 | Intake grating fouling | Balance of Plant | Circulating Water Systems | D1 | Forced - Immediate | 2024 | Waste Heat | WH | 852 | CC steam units | RFC | Winter | 1079.575 | 108.5 | 1 | 1 | 3271-Intake grating fouling | D1-Forced - Immediate | 852-CC steam units
3273 | Debris in circulating water from outside sources (leaves; mud; e | Balance of Plant | Circulating Water Systems | D1 | Forced - Immediate | 2024 | Coal | CC | 100 | Fossil-Steam | SERC | Summer | 140 | 80 | 1 | 1 | 3273-Debris in circulating water from outside sources (leaves; mud; e | D1-Forced - Immediate | 100-Fossil-Steam
3273 | Debris in circulating water from outside sources (leaves; mud; e | Balance of Plant | Circulating Water Systems | D1 | Forced - Immediate | 2024 | Coal | CC | 100 | Fossil-Steam | SERC | Summer | 1551.25 | 365 | 1 | 1 | 3273-Debris in circulating water from outside sources (leaves; mud; e | D1-Forced - Immediate | 100-Fossil-Steam
3273 | Debris in circulating water from outside sources (leaves; mud; e | Balance of Plant | Circulating Water Systems | D1 | Forced - Immediate | 2024 | Coal | CC | 100 | Fossil-Steam | SERC | Summer | 155 | 20 | 1 | 1 | 3273-Debris in circulating water from outside sources (leaves; mud; e | D1-Forced - Immediate | 100-Fossil-Steam
3273 | Debris in circulating water from outside sources (leaves; mud; e | Balance of Plant | Circulating Water Systems | D1 | Forced - Immediate | 2024 | Coal | CC | 100 | Fossil-Steam | MRO | Off-Peak | 4099.725 | 205.5 | 1 | 1 | 3273-Debris in circulating water from outside sources (leaves; mud; e | D1-Forced - Immediate | 100-Fossil-Steam
3273 | Debris in circulating water from outside sources (leaves; mud; e | Balance of Plant | Circulating Water Systems | D1 | Forced - Immediate | 2024 | Coal | CC | 100 | Fossil-Steam | SERC | Summer | 161.6667 | 20 | 1 | 1 | 3273-Debris in circulating water from outside sources (leaves; mud; e | D1-Forced - Immediate | 100-Fossil-Steam
3273 | Debris in circulating water from outside sources (leaves; mud; e | Balance of Plant | Circulating Water Systems | D1 | Forced - Immediate | 2024 | Coal | CC | 100 | Fossil-Steam | SERC | Summer | 2465 | 340 | 1 | 1 | 3273-Debris in circulating water from outside sources (leaves; mud; e | D1-Forced - Immediate | 100-Fossil-Steam
3273 | Debris in circulating water from outside sources (leaves; mud; e | Balance of Plant | Circulating Water Systems | D1 | Forced - Immediate | 2024 | Gas | GG | 100 | Fossil-Steam | SERC | Off-Peak | 93.3332 | 140 | 1 | 1 | 3273-Debris in circulating water from outside sources (leaves; mud; e | D1-Forced - Immediate | 100-Fossil-Steam
3273 | Debris in circulating water from outside sources (leaves; mud; e | Balance of Plant | Circulating Water Systems | D1 | Forced - Immediate | 2024 | Coal | CC | 100 | Fossil-Steam | SERC | Summer | 108.3333 | 20 | 1 | 1 | 3273-Debris in circulating water from outside sources (leaves; mud; e | D1-Forced - Immediate | 100-Fossil-Steam
3273 | Debris in circulating water from outside sources (leaves; mud; e | Balance of Plant | Circulating Water Systems | D1 | Forced - Immediate | 2024 | Coal | CC | 100 | Fossil-Steam | SERC | Summer | 3081.25 | 425 | 1 | 1 | 3273-Debris in circulating water from outside sources (leaves; mud; e | D1-Forced - Immediate | 100-Fossil-Steam
3273 | Debris in circulating water from outside sources (leaves; mud; e | Balance of Plant | Circulating Water Systems | D1 | Forced - Immediate | 2024 | Coal | CC | 100 | Fossil-Steam | SERC | Summer | 177.3333 | 20 | 1 | 1 | 3273-Debris in circulating water from outside sources (leaves; mud; e | D1-Forced - Immediate | 100-Fossil-Steam
3273 | Debris in circulating water from outside sources (leaves; mud; e | Balance of Plant | Circulating Water Systems | D1 | Forced - Immediate | 2024 | Gas | GG | 100 | Fossil-Steam | RFC | Summer | 103.75 | 15 | 1 | 1 | 3273-Debris in circulating water from outside sources (leaves; mud; e | D1-Forced - Immediate | 100-Fossil-Steam
3273 | Debris in circulating water from outside sources (leaves; mud; e | Balance of Plant | Circulating Water Systems | D1 | Forced - Immediate | 2024 | Gas | GG | 100 | Fossil-Steam | SERC | Off-Peak | 119 | 140 | 1 | 1 | 3273-Debris in circulating water from outside sources (leaves; mud; e | D1-Forced - Immediate | 100-Fossil-Steam
3273 | Debris in circulating water from outside sources (leaves; mud; e | Balance of Plant | Circulating Water Systems | U1 | Forced - Immediate | 2024 | Coal | CC | 100 | Fossil-Steam | RFC | Summer | 81694.2 | 742 | 1 | 1 | 3273-Debris in circulating water from outside sources (leaves; mud; e | U1-Forced - Immediate | 100-Fossil-Steam
3273 | Debris in circulating water from outside sources (leaves; mud; e | Balance of Plant | Circulating Water Systems | U1 | Forced - Immediate | 2024 | Gas | GG | 100 | Fossil-Steam | MRO | Summer | 16333.6498 | 243 | 1 | 1 | 3273-Debris in circulating water from outside sources (leaves; mud; e | U1-Forced - Immediate | 100-Fossil-Steam
3273 | Debris in circulating water from outside sources (leaves; mud; e | Balance of Plant | Circulating Water Systems | D1 | Forced - Immediate | 2024 | Nuclear | NU | 200 | Nuclear | RFC | Summer | 31.7667 | 2 | 1 | 1 | 3273-Debris in circulating water from outside sources (leaves; mud; e | D1-Forced - Immediate | 200-Nuclear
3273 | Debris in circulating water from outside sources (leaves; mud; e | Balance of Plant | Circulating Water Systems | D1 | Forced - Immediate | 2024 | Nuclear | NU | 200 | Nuclear | RFC | Summer | 17.3383 | 10.1 | 1 | 1 | 3273-Debris in circulating water from outside sources (leaves; mud; e | D1-Forced - Immediate | 200-Nuclear
3273 | Debris in circulating water from outside sources (leaves; mud; e | Balance of Plant | Circulating Water Systems | U1 | Forced - Immediate | 2024 | Gas | GG | 850 | Combined Cycle Block | NPCC | Off-Peak | 889.6666 | 170 | 1 | 1 | 3273-Debris in circulating water from outside sources (leaves; mud; e | U1-Forced - Immediate | 850-Combined Cycle Block
3273 | Debris in circulating water from outside sources (leaves; mud; e | Balance of Plant | Circulating Water Systems | U1 | Forced - Immediate | 2024 | Gas | GG | 850 | Combined Cycle Block | NPCC | Summer | 471 | 157 | 1 | 1 | 3273-Debris in circulating water from outside sources (leaves; mud; e | U1-Forced - Immediate | 850-Combined Cycle Block
3273 | Debris in circulating water from outside sources (leaves; mud; e | Balance of Plant | Circulating Water Systems | U1 | Forced - Immediate | 2024 | Gas | GG | 850 | Combined Cycle Block | NPCC | Winter | 501.5 | 170 | 1 | 1 | 3273-Debris in circulating water from outside sources (leaves; mud; e | U1-Forced - Immediate | 850-Combined Cycle Block
3273 | Debris in circulating water from outside sources (leaves; mud; e | Balance of Plant | Circulating Water Systems | D1 | Forced - Immediate | 2024 | Gas | GG | 850 | Combined Cycle Block | NPCC | Off-Peak | 59.9025 | 57.05 | 1 | 1 | 3273-Debris in circulating water from outside sources (leaves; mud; e | D1-Forced - Immediate | 850-Combined Cycle Block
3273 | Debris in circulating water from outside sources (leaves; mud; e | Balance of Plant | Circulating Water Systems | U1 | Forced - Immediate | 2024 | Gas | GG | 850 | Combined Cycle Block | NPCC | Summer | 436.9833 | 157 | 1 | 1 | 3273-Debris in circulating water from outside sources (leaves; mud; e | U1-Forced - Immediate | 850-Combined Cycle Block
3273 | Debris in circulating water from outside sources (leaves; mud; e | Balance of Plant | Circulating Water Systems | U1 | Forced - Immediate | 2024 | Gas | GG | 850 | Combined Cycle Block | NPCC | Summer | 800.7 | 157 | 1 | 1 | 3273-Debris in circulating water from outside sources (leaves; mud; e | U1-Forced - Immediate | 850-Combined Cycle Block
3273 | Debris in circulating water from outside sources (leaves; mud; e | Balance of Plant | Circulating Water Systems | D1 | Forced - Immediate | 2024 | Gas | GG | 851 | CC GT units | RFC | Off-Peak | 205.8666 | 64 | 2 | 2 | 3273-Debris in circulating water from outside sources (leaves; mud; e | D1-Forced - Immediate | 851-CC GT units
3273 | Debris in circulating water from outside sources (leaves; mud; e | Balance of Plant | Circulating Water Systems | D1 | Forced - Immediate | 2024 | Gas | GG | 852 | CC steam units | RFC | Off-Peak | 283.0666 | 88 | 1 | 1 | 3273-Debris in circulating water from outside sources (leaves; mud; e | D1-Forced - Immediate | 852-CC steam units
3274 | Ice blockages at intake structures including frazil ice; sheets; blocks of ice; etc B | Balance of Plant | Circulating Water Systems | D1 | Forced - Immediate | 2024 | Coal | CC | 100 | Fossil-Steam | MRO | Winter | 41.6666 | 100 | 1 | 1 | 3274-Ice blockages at intake structures including frazil ice; sheets; blocks of ice; etc B | D1-Forced - Immediate | 100-Fossil-Steam
3274 | Ice blockages at intake structures including frazil ice; sheets; blocks of ice; etc B | Balance of Plant | Circulating Water Systems | D1 | Forced - Immediate | 2024 | Coal | CC | 100 | Fossil-Steam | MRO | Winter | 8.6667 | 20 | 1 | 1 | 3274-Ice blockages at intake structures including frazil ice; sheets; blocks of ice; etc B | D1-Forced - Immediate | 100-Fossil-Steam
3274 | Ice blockages at intake structures including frazil ice; sheets; blocks of ice; etc B | Balance of Plant | Circulating Water Systems | D1 | Forced - Immediate | 2024 | Coal | CC | 100 | Fossil-Steam | MRO | Winter | 507 | 130 | 1 | 1 | 3274-Ice blockages at intake structures including frazil ice; sheets; blocks of ice; etc B | D1-Forced - Immediate | 100-Fossil-Steam
3274 | Ice blockages at intake structures including frazil ice; sheets; blocks of ice; etc B | Balance of Plant | Circulating Water Systems | D1 | Forced - Immediate | 2024 | Coal | CC | 100 | Fossil-Steam | MRO | Winter | 216 | 240 | 1 | 1 | 3274-Ice blockages at intake structures including frazil ice; sheets; blocks of ice; etc B | D1-Forced - Immediate | 100-Fossil-Steam
3274 | Ice blockages at intake structures including frazil ice; sheets; blocks of ice; etc B | Balance of Plant | Circulating Water Systems | D1 | Forced - Immediate | 2024 | Coal | CC | 100 | Fossil-Steam | MRO | Winter | 984 | 80 | 1 | 1 | 3274-Ice blockages at intake structures including frazil ice; sheets; blocks of ice; etc B | D1-Forced - Immediate | 100-Fossil-Steam
3274 | Ice blockages at intake structures including frazil ice; sheets; blocks of ice; etc B | Balance of Plant | Circulating Water Systems | D1 | Forced - Immediate | 2024 | Coal | CC | 100 | Fossil-Steam | MRO | Winter | 1752.6665 | 440 | 1 | 1 | 3274-Ice blockages at intake structures including frazil ice; sheets; blocks of ice; etc B | D1-Forced - Immediate | 100-Fossil-Steam
3274 | Ice blockages at intake structures including frazil ice; sheets; blocks of ice; etc B | Balance of Plant | Circulating Water Systems | D1 | Forced - Immediate | 2024 | Coal | CC | 100 | Fossil-Steam | MRO | Winter | 1139 | 340 | 1 | 1 | 3274-Ice blockages at intake structures including frazil ice; sheets; blocks of ice; etc B | D1-Forced - Immediate | 100-Fossil-Steam
3280 | High circulating water temperature (not due to season; tower eff | Balance of Plant | Circulating Water Systems | D1 | Forced - Immediate | 2024 | Coal | CC | 100 | Fossil-Steam | RFC | Summer | 26.7 | 80.1 | 1 | 1 | 3280-High circulating water temperature (not due to season; tower eff | D1-Forced - Immediate | 100-Fossil-Steam
3280 | High circulating water temperature (not due to season; tower eff | Balance of Plant | Circulating Water Systems | D1 | Forced - Immediate | 2024 | Coal | CC | 100 | Fossil-Steam | SERC | Summer | 181.35 | 1.95 | 1 | 1 | 3280-High circulating water temperature (not due to season; tower eff | D1-Forced - Immediate | 100-Fossil-Steam
3280 | High circulating water temperature (not due to season; tower eff | Balance of Plant | Circulating Water Systems | D1 | Forced - Immediate | 2024 | Coal | CC | 100 | Fossil-Steam | WECC | Summer | 26.6667 | 16 | 1 | 1 | 3280-High circulating water temperature (not due to season; tower eff | D1-Forced - Immediate | 100-Fossil-Steam
3280 | High circulating water temperature (not due to season; tower eff | Balance of Plant | Circulating Water Systems | D1 | Forced - Immediate | 2024 | Coal | CC | 100 | Fossil-Steam | WECC | Summer | 11.7 | 26 | 1 | 1 | 3280-High circulating water temperature (not due to season; tower eff | D1-Forced - Immediate | 100-Fossil-Steam
3280 | High circulating water temperature (not due to season; tower eff | Balance of Plant | Circulating Water Systems | D1 | Forced - Immediate | 2024 | Coal | CC | 100 | Fossil-Steam | WECC | Summer | 30.6 | 27 | 1 | 1 | 3280-High circulating water temperature (not due to season; tower eff | D1-Forced - Immediate | 100-Fossil-Steam
3280 | High circulating water temperature (not due to season; tower eff | Balance of Plant | Circulating Water Systems | D1 | Forced - Immediate | 2024 | Coal | CC | 100 | Fossil-Steam | RFC | Summer | 279.2316 | 70.1 | 1 | 1 | 3280-High circulating water temperature (not due to season; tower eff | D1-Forced - Immediate | 100-Fossil-Steam
3280 | High circulating water temperature (not due to season; tower eff | Balance of Plant | Circulating Water Systems | D1 | Forced - Immediate | 2024 | Coal | CC | 100 | Fossil-Steam | RFC | Summer | 32.525 | 130.1 | 1 | 1 | 3280-High circulating water temperature (not due to season; tower eff | D1-Forced - Immediate | 100-Fossil-Steam
3280 | High circulating water temperature (not due to season; tower eff | Balance of Plant | Circulating Water Systems | D1 | Forced - Immediate | 2024 | Coal | CC | 100 | Fossil-Steam | RFC | Summer | 11.935 | 65.1 | 1 | 1 | 3280-High circulating water temperature (not due to season; tower eff | D1-Forced - Immediate | 100-Fossil-Steam
3280 | High circulating water temperature (not due to season; tower eff | Balance of Plant | Circulating Water Systems | D1 | Forced - Immediate | 2024 | Coal | CC | 100 | Fossil-Steam | WECC | Summer | 37.4 | 12 | 1 | 1 | 3280-High circulating water temperature (not due to season; tower eff | D1-Forced - Immediate | 100-Fossil-Steam
3280 | High circulating water temperature (not due to season; tower eff | Balance of Plant | Circulating Water Systems | D1 | Forced - Immediate | 2024 | Gas | GG | 100 | Fossil-Steam | RFC | Summer | 143 | 12 | 1 | 1 | 3280-High circulating water temperature (not due to season; tower eff | D1-Forced - Immediate | 100-Fossil-Steam
3280 | High circulating water temperature (not due to season; tower eff | Balance of Plant | Circulating Water Systems | D1 | Forced - Immediate | 2024 | Coal | CC | 100 | Fossil-Steam | WECC | Summer | 98.2166 | 83 | 1 | 1 | 3280-High circulating water temperature (not due to season; tower eff | D1-Forced - Immediate | 100-Fossil-Steam
3280 | High circulating water temperature (not due to season; tower eff | Balance of Plant | Circulating Water Systems | D1 | Forced - Immediate | 2024 | Coal | CC | 100 | Fossil-Steam | SERC | Summer | 25.98 | 4.33 | 1 | 1 | 3280-High circulating water temperature (not due to season; tower eff | D1-Forced - Immediate | 100-Fossil-Steam
3280 | High circulating water temperature (not due to season; tower eff | Balance of Plant | Circulating Water Systems | D1 | Forced - Immediate | 2024 | Coal | CC | 100 | Fossil-Steam | WECC | Summer | 96.4 | 12 | 1 | 1 | 3280-High circulating water temperature (not due to season; tower eff | D1-Forced - Immediate | 100-Fossil-Steam
3280 | High circulating water temperature (not due to season; tower eff | Balance of Plant | Circulating Water Systems | D1 | Forced - Immediate | 2024 | Gas | GG | 100 | Fossil-Steam | RFC | Summer | 157.25 | 17 | 1 | 1 | 3280-High circulating water temperature (not due to season; tower eff | D1-Forced - Immediate | 100-Fossil-Steam
3280 | High circulating water temperature (not due to season; tower eff | Balance of Plant | Circulating Water Systems | D1 | Forced - Immediate | 2024 | Coal | CC | 100 | Fossil-Steam | RFC | Summer | 172.6466 | 55.1 | 1 | 1 | 3280-High circulating water temperature (not due to season; tower eff | D1-Forced - Immediate | 100-Fossil-Steam
3280 | High circulating water temperature (not due to season; tower eff | Balance of Plant | Circulating Water Systems | D1 | Forced - Immediate | 2024 | Coal | CC | 100 | Fossil-Steam | RFC | Summer | 80.1 | 80.1 | 1 | 1 | 3280-High circulating water temperature (not due to season; tower eff | D1-Forced - Immediate | 100-Fossil-Steam
3280 | High circulating water temperature (not due to season; tower eff | Balance of Plant | Circulating Water Systems | D1 | Forced - Immediate | 2024 | Coal | CC | 100 | Fossil-Steam | WECC | Summer | 103.3333 | 62 | 1 | 1 | 3280-High circulating water temperature (not due to season; tower eff | D1-Forced - Immediate | 100-Fossil-Steam
3280 | High circulating water temperature (not due to season; tower eff | Balance of Plant | Circulating Water Systems | D1 | Forced - Immediate | 2024 | Gas | GG | 100 | Fossil-Steam | RFC | Summer | 157.9333 | 23 | 1 | 1 | 3280-High circulating water temperature (not due to season; tower eff | D1-Forced - Immediate | 100-Fossil-Steam
3280 | High circulating water temperature (not due to season; tower eff | Balance of Plant | Circulating Water Systems | D1 | Forced - Immediate | 2024 | Coal | CC | 100 | Fossil-Steam | RFC | Summer | 209.5949 | 80.1 | 1 | 1 | 3280-High circulating water temperature (not due to season; tower eff | D1-Forced - Immediate | 100-Fossil-Steam
3280 | High circulating water temperature (not due to season; tower eff | Balance of Plant | Circulating Water Systems | D1 | Forced - Immediate | 2024 | Coal | CC | 100 | Fossil-Steam | WECC | Summer | 98 | 42 | 1 | 1 | 3280-High circulating water temperature (not due to season; tower eff | D1-Forced - Immediate | 100-Fossil-Steam
3280 | High circulating water temperature (not due to season; tower eff | Balance of Plant | Circulating Water Systems | D1 | Forced - Immediate | 2024 | Coal | CC | 100 | Fossil-Steam | RFC | Summer | 122.1383 | 55.1 | 1 | 1 | 3280-High circulating water temperature (not due to season; tower eff | D1-Forced - Immediate | 100-Fossil-Steam
3280 | High circulating water temperature (not due to season; tower eff | Balance of Plant | Circulating Water Systems | D1 | Forced - Immediate | 2024 | Gas | GG | 100 | Fossil-Steam | RFC | Summer | 175.5 | 27 | 1 | 1 | 3280-High circulating water temperature (not due to season; tower eff | D1-Forced - Immediate | 100-Fossil-Steam
3280 | High circulating water temperature (not due to season; tower eff | Balance of Plant | Circulating Water Systems | D1 | Forced - Immediate | 2024 | Coal | CC | 100 | Fossil-Steam | RFC | Summer | 249.6449 | 80.1 | 1 | 1 | 3280-High circulating water temperature (not due to season; tower eff | D1-Forced - Immediate | 100-Fossil-Steam
3280 | High circulating water temperature (not due to season; tower eff | Balance of Plant | Circulating Water Systems | D1 | Forced - Immediate | 2024 | Coal | CC | 100 | Fossil-Steam | RFC | Summer | 229.7633 | 30.1 | 1 | 1 | 3280-High circulating water temperature (not due to season; tower eff | D1-Forced - Immediate | 100-Fossil-Steam
3280 | High circulating water temperature (not due to season; tower eff | Balance of Plant | Circulating Water Systems | D1 | Forced - Immediate | 2024 | Coal | CC | 100 | Fossil-Steam | RFC | Summer | 132.22 | 60.1 | 1 | 1 | 3280-High circulating water temperature (not due to season; tower eff | D1-Forced - Immediate | 100-Fossil-Steam
3280 | High circulating water temperature (not due to season; tower eff | Balance of Plant | Circulating Water Systems | D1 | Forced - Immediate | 2024 | Gas | GG | 100 | Fossil-Steam | RFC | Summer | 283.75 | 25 | 1 | 1 | 3280-High circulating water temperature (not due to season; tower eff | D1-Forced - Immediate | 100-Fossil-Steam
3280 | High circulating water temperature (not due to season; tower eff | Balance of Plant | Circulating Water Systems | D1 | Forced - Immediate | 2024 | Coal | CC | 100 | Fossil-Steam | RFC | Summer | 503.295 | 80.1 | 1 | 1 | 3280-High circulating water temperature (not due to season; tower eff | D1-Forced - Immediate | 100-Fossil-Steam
3280 | High circulating water temperature (not due to season; tower eff | Balance of Plant | Circulating Water Systems | D1 | Forced - Immediate | 2024 | Coal | CC | 100 | Fossil-Steam | WECC | Summer | 797.3333 | 10 | 1 | 1 | 3280-High circulating water temperature (not due to season; tower eff | D1-Forced - Immediate | 100-Fossil-Steam
3280 | High circulating water temperature (not due to season; tower eff | Balance of Plant | Circulating Water Systems | D1 | Forced - Immediate | 2024 | Coal | CC | 100 | Fossil-Steam | RFC | Summer | 250.625 | 40.1 | 1 | 1 | 3280-High circulating water temperature (not due to season; tower eff | D1-Forced - Immediate | 100-Fossil-Steam
3280 | High circulating water temperature (not due to season; tower eff | Balance of Plant | Circulating Water Systems | D2 | Forced - Delayed | 2024 | Coal | CC | 100 | Fossil-Steam | WECC | Summer | 320 | 40 | 1 | 1 | 3280-High circulating water temperature (not due to season; tower eff | D2-Forced - Delayed | 100-Fossil-Steam
3280 | High circulating water temperature (not due to season; tower eff | Balance of Plant | Circulating Water Systems | D1 | Forced - Immediate | 2024 | Coal | CC | 100 | Fossil-Steam | RFC | Summer | 585 | 130 | 1 | 1 | 3280-High circulating water temperature (not due to season; tower eff | D1-Forced - Immediate | 100-Fossil-Steam
3280 | High circulating water temperature (not due to season; tower eff | Balance of Plant | Circulating Water Systems | D1 | Forced - Immediate | 2024 | Gas | GG | 100 | Fossil-Steam | WECC | Summer | 16.6667 | 25 | 1 | 1 | 3280-High circulating water temperature (not due to season; tower eff | D1-Forced - Immediate | 100-Fossil-Steam
3280 | High circulating water temperature (not due to season; tower eff | Balance of Plant | Circulating Water Systems | D1 | Forced - Immediate | 2024 | Gas | GG | 100 | Fossil-Steam | WECC | Summer | 45 | 30 | 1 | 1 | 3280-High circulating water temperature (not due to season; tower eff | D1-Forced - Immediate | 100-Fossil-Steam
3280 | High circulating water temperature (not due to season; tower eff | Balance of Plant | Circulating Water Systems | D3 | Forced - Postponed | 2024 | Coal | CC | 100 | Fossil-Steam | RFC | Summer | 191.0133 | 55.1 | 1 | 1 | 3280-High circulating water temperature (not due to season; tower eff | D3-Forced - Postponed | 100-Fossil-Steam
3280 | High circulating water temperature (not due to season; tower eff | Balance of Plant | Circulating Water Systems | D1 | Forced - Immediate | 2024 | Coal | CC | 100 | Fossil-Steam | RFC | Summer | 657.5 | 150 | 1 | 1 | 3280-High circulating water temperature (not due to season; tower eff | D1-Forced - Immediate | 100-Fossil-Steam
3280 | High circulating water temperature (not due to season; tower eff | Balance of Plant | Circulating Water Systems | D1 | Forced - Immediate | 2024 | Gas | GG | 100 | Fossil-Steam | WECC | Summer | 37.6833 | 19 | 1 | 1 | 3280-High circulating water temperature (not due to season; tower eff | D1-Forced - Immediate | 100-Fossil-Steam
3280 | High circulating water temperature (not due to season; tower eff | Balance of Plant | Circulating Water Systems | D1 | Forced - Immediate | 2024 | Gas | GG | 100 | Fossil-Steam | WECC | Summer | 65 | 60 | 1 | 1 | 3280-High circulating water temperature (not due to season; tower eff | D1-Forced - Immediate | 100-Fossil-Steam
3280 | High circulating water temperature (not due to season; tower eff | Balance of Plant | Circulating Water Systems | D3 | Forced - Postponed | 2024 | Coal | CC | 100 | Fossil-Steam | RFC | Summer | 321.4166 | 55.1 | 1 | 1 | 3280-High circulating water temperature (not due to season; tower eff | D3-Forced - Postponed | 100-Fossil-Steam
3280 | High circulating water temperature (not due to season; tower eff | Balance of Plant | Circulating Water Systems | D1 | Forced - Immediate | 2024 | Coal | CC | 100 | Fossil-Steam | RFC | Summer | 1587.01 | 105.1 | 1 | 1 | 3280-High circulating water temperature (not due to season; tower eff | D1-Forced - Immediate | 100-Fossil-Steam
3280 | High circulating water temperature (not due to season; tower eff | Balance of Plant | Circulating Water Systems | D1 | Forced - Immediate | 2024 | Gas | GG | 100 | Fossil-Steam | WECC | Summer | 53.75 | 43 | 1 | 1 | 3280-High circulating water temperature (not due to season; tower eff | D1-Forced - Immediate | 100-Fossil-Steam
3280 | High circulating water temperature (not due to season; tower eff | Balance of Plant | Circulating Water Systems | D1 | Forced - Immediate | 2024 | Gas | GG | 100 | Fossil-Steam | WECC | Summer | 187.8333 | 35 | 1 | 1 | 3280-High circulating water temperature (not due to season; tower eff | D1-Forced - Immediate | 100-Fossil-Steam
3280 | High circulating water temperature (not due to season; tower eff | Balance of Plant | Circulating Water Systems | D3 | Forced - Postponed | 2024 | Coal | CC | 100 | Fossil-Steam | RFC | Summer | 328.41 | 80.1 | 1 | 1 | 3280-High circulating water temperature (not due to season; tower eff | D3-Forced - Postponed | 100-Fossil-Steam
3280 | High circulating water temperature (not due to season; tower eff | Balance of Plant | Circulating Water Systems | D1 | Forced - Immediate | 2024 | Gas | GG | 100 | Fossil-Steam | WECC | Summer | 12.6667 | 19 | 1 | 1 | 3280-High circulating water temperature (not due to season; tower eff | D1-Forced - Immediate | 100-Fossil-Steam
3280 | High circulating water temperature (not due to season; tower eff | Balance of Plant | Circulating Water Systems | D1 | Forced - Immediate | 2024 | Gas | GG | 100 | Fossil-Steam | RFC | Summer | 91.1667 | 10 | 1 | 1 | 3280-High circulating water temperature (not due to season; tower eff | D1-Forced - Immediate | 100-Fossil-Steam
3280 | High circulating water temperature (not due to season; tower eff | Balance of Plant | Circulating Water Systems | D1 | Forced - Immediate | 2024 | Gas | GG | 100 | Fossil-Steam | WECC | Summer | 425 | 50 | 1 | 1 | 3280-High circulating water temperature (not due to season; tower eff | D1-Forced - Immediate | 100-Fossil-Steam
3280 | High circulating water temperature (not due to season; tower eff | Balance of Plant | Circulating Water Systems | D1 | Forced - Immediate | 2024 | Gas | GG | 100 | Fossil-Steam | RFC | Summer | 126 | 12 | 1 | 1 | 3280-High circulating water temperature (not due to season; tower eff | D1-Forced - Immediate | 100-Fossil-Steam
3280 | High circulating water temperature (not due to season; tower eff | Balance of Plant | Circulating Water Systems | D1 | Forced - Immediate | 2024 | Gas | GG | 100 | Fossil-Steam | WECC | Summer | 24.2833 | 31 | 1 | 1 | 3280-High circulating water temperature (not due to season; tower eff | D1-Forced - Immediate | 100-Fossil-Steam
3280 | High circulating water temperature (not due to season; tower eff | Balance of Plant | Circulating Water Systems | D1 | Forced - Immediate | 2024 | Gas | GG | 100 | Fossil-Steam | RFC | Summer | 129.2 | 12 | 1 | 1 | 3280-High circulating water temperature (not due to season; tower eff | D1-Forced - Immediate | 100-Fossil-Steam
3280 | High circulating water temperature (not due to season; tower eff | Balance of Plant | Circulating Water Systems | D1 | Forced - Immediate | 2024 | Gas | GG | 100 | Fossil-Steam | WECC | Summer | 754.1667 | 50 | 1 | 1 | 3280-High circulating water temperature (not due to season; tower eff | D1-Forced - Immediate | 100-Fossil-Steam
3280 | High circulating water temperature (not due to season; tower eff | Balance of Plant | Circulating Water Systems | D1 | Forced - Immediate | 2024 | Gas | GG | 100 | Fossil-Steam | RFC | Summer | 270.6666 | 28 | 1 | 1 | 3280-High circulating water temperature (not due to season; tower eff | D1-Forced - Immediate | 100-Fossil-Steam
3280 | High circulating water temperature (not due to season; tower eff | Balance of Plant | Circulating Water Systems | D1 | Forced - Immediate | 2024 | Gas | GG | 100 | Fossil-Steam | RFC | Summer | 98 | 12 | 1 | 1 | 3280-High circulating water temperature (not due to season; tower eff | D1-Forced - Immediate | 100-Fossil-Steam
3280 | High circulating water temperature (not due to season; tower eff | Balance of Plant | Circulating Water Systems | D1 | Forced - Immediate | 2024 | Gas | GG | 100 | Fossil-Steam | WECC | Summer | 277.5 | 45 | 1 | 1 | 3280-High circulating water temperature (not due to season; tower eff | D1-Forced - Immediate | 100-Fossil-Steam
3280 | High circulating water temperature (not due to season; tower eff | Balance of Plant | Circulating Water Systems | D3 | Forced - Postponed | 2024 | Coal | CC | 100 | Fossil-Steam | RFC | Summer | 21.3599 | 80.1 | 1 | 1 | 3280-High circulating water temperature (not due to season; tower eff | D3-Forced - Postponed | 100-Fossil-Steam
3280 | High circulating water temperature (not due to season; tower eff | Balance of Plant | Circulating Water Systems | D1 | Forced - Immediate | 2024 | Gas | GG | 100 | Fossil-Steam | WECC | Summer | 323.9333 | 43 | 1 | 1 | 3280-High circulating water temperature (not due to season; tower eff | D1-Forced - Immediate | 100-Fossil-Steam
3280 | High circulating water temperature (not due to season; tower eff | Balance of Plant | Circulating Water Systems | D1 | Forced - Immediate | 2024 | Gas | GG | 100 | Fossil-Steam | WECC | Summer | 174.15 | 43 | 1 | 1 | 3280-High circulating water temperature (not due to season; tower eff | D1-Forced - Immediate | 100-Fossil-Steam
3280 | High circulating water temperature (not due to season; tower eff | Balance of Plant | Circulating Water Systems | D1 | Forced - Immediate | 2024 | Gas | GG | 100 | Fossil-Steam | WECC | Summer | 433.3333 | 50 | 1 | 1 | 3280-High circulating water temperature (not due to season; tower eff | D1-Forced - Immediate | 100-Fossil-Steam
3280 | High circulating water temperature (not due to season; tower eff | Balance of Plant | Circulating Water Systems | D3 | Forced - Postponed | 2024 | Coal | CC | 100 | Fossil-Steam | RFC | Summer | 53.215 | 110.1 | 1 | 1 | 3280-High circulating water temperature (not due to season; tower eff | D3-Forced - Postponed | 100-Fossil-Steam
3280 | High circulating water temperature (not due to season; tower eff | Balance of Plant | Circulating Water Systems | D3 | Forced - Postponed | 2024 | Coal | CC | 100 | Fossil-Steam | RFC | Summer | 0.9183 | 55.1 | 1 | 1 | 3280-High circulating water temperature (not due to season; tower eff | D3-Forced - Postponed | 100-Fossil-Steam
3280 | High circulating water temperature (not due to season; tower eff | Balance of Plant | Circulating Water Systems | D1 | Forced - Immediate | 2024 | Gas | GG | 100 | Fossil-Steam | WECC | Summer | 175.5 | 39 | 1 | 1 | 3280-High circulating water temperature (not due to season; tower eff | D1-Forced - Immediate | 100-Fossil-Steam
3280 | High circulating water temperature (not due to season; tower eff | Balance of Plant | Circulating Water Systems | D3 | Forced - Postponed | 2024 | Coal | CC | 100 | Fossil-Steam | NPCC | Summer | 2390.9208 | 23.81 | 1 | 1 | 3280-High circulating water temperature (not due to season; tower eff | D3-Forced - Postponed | 100-Fossil-Steam
3280 | High circulating water temperature (not due to season; tower eff | Balance of Plant | Circulating Water Systems | D3 | Forced - Postponed | 2024 | Coal | CC | 100 | Fossil-Steam | RFC | Summer | 455.4933 | 55.1 | 1 | 1 | 3280-High circulating water temperature (not due to season; tower eff | D3-Forced - Postponed | 100-Fossil-Steam
3280 | High circulating water temperature (not due to season; tower eff | Balance of Plant | Circulating Water Systems | D1 | Forced - Immediate | 2024 | Gas | GG | 100 | Fossil-Steam | WECC | Summer | 178.3333 | 50 | 1 | 1 | 3280-High circulating water temperature (not due to season; tower eff | D1-Forced - Immediate | 100-Fossil-Steam
3280 | High circulating water temperature (not due to season; tower eff | Balance of Plant | Circulating Water Systems | D3 | Forced - Postponed | 2024 | Coal | CC | 100 | Fossil-Steam | NPCC | Summer | 4517.1538 | 23.81 | 1 | 1 | 3280-High circulating water temperature (not due to season; tower eff | D3-Forced - Postponed | 100-Fossil-Steam
3280 | High circulating water temperature (not due to season; tower eff | Balance of Plant | Circulating Water Systems | D1 | Forced - Immediate | 2024 | Gas | GG | 100 | Fossil-Steam | WECC | Summer | 540 | 60 | 1 | 1 | 3280-High circulating water temperature (not due to season; tower eff | D1-Forced - Immediate | 100-Fossil-Steam
3280 | High circulating water temperature (not due to season; tower eff | Balance of Plant | Circulating Water Systems | D3 | Forced - Postponed | 2024 | Coal | CC | 100 | Fossil-Steam | RFC | Summer | 459.24 | 80.1 | 1 | 1 | 3280-High circulating water temperature (not due to season; tower eff | D3-Forced - Postponed | 100-Fossil-Steam
3280 | High circulating water temperature (not due to season; tower eff | Balance of Plant | Circulating Water Systems | D3 | Forced - Postponed | 2024 | Coal | CC | 100 | Fossil-Steam | RFC | Summer | 545.49 | 55.1 | 1 | 1 | 3280-High circulating water temperature (not due to season; tower eff | D3-Forced - Postponed | 100-Fossil-Steam
3280 | High circulating water temperature (not due to season; tower eff | Balance of Plant | Circulating Water Systems | D3 | Forced - Postponed | 2024 | Coal | CC | 100 | Fossil-Steam | RFC | Summer | 805.005 | 80.1 | 1 | 1 | 3280-High circulating water temperature (not due to season; tower eff | D3-Forced - Postponed | 100-Fossil-Steam
3280 | High circulating water temperature (not due to season; tower eff | Balance of Plant | Circulating Water Systems | D1 | Forced - Immediate | 2024 | Gas | GG | 850 | Combined Cycle Block | WECC | Summer | 873.8665 | 232 | 1 | 1 | 3280-High circulating water temperature (not due to season; tower eff | D1-Forced - Immediate | 850-Combined Cycle Block
3280 | High circulating water temperature (not due to season; tower eff | Balance of Plant | Circulating Water Systems | D1 | Forced - Immediate | 2024 | Gas | GG | 850 | Combined Cycle Block | WECC | Summer | 135.3333 | 232 | 1 | 1 | 3280-High circulating water temperature (not due to season; tower eff | D1-Forced - Immediate | 850-Combined Cycle Block
3280 | High circulating water temperature (not due to season; tower eff | Balance of Plant | Circulating Water Systems | D1 | Forced - Immediate | 2024 | Gas | GG | 850 | Combined Cycle Block | WECC | Off-Peak | 881.6498 | 231 | 1 | 1 | 3280-High circulating water temperature (not due to season; tower eff | D1-Forced - Immediate | 850-Combined Cycle Block
3280 | High circulating water temperature (not due to season; tower eff | Balance of Plant | Circulating Water Systems | D1 | Forced - Immediate | 2024 | Gas | GG | 850 | Combined Cycle Block | WECC | Off-Peak | 415.8 | 231 | 1 | 1 | 3280-High circulating water temperature (not due to season; tower eff | D1-Forced - Immediate | 850-Combined Cycle Block
3280 | High circulating water temperature (not due to season; tower eff | Balance of Plant | Circulating Water Systems | D1 | Forced - Immediate | 2024 | Gas | GG | 850 | Combined Cycle Block | WECC | Off-Peak | 908.5999 | 231 | 1 | 1 | 3280-High circulating water temperature (not due to season; tower eff | D1-Forced - Immediate | 850-Combined Cycle Block
3280 | High circulating water temperature (not due to season; tower eff | Balance of Plant | Circulating Water Systems | D1 | Forced - Immediate | 2024 | Gas | GG | 850 | Combined Cycle Block | WECC | Summer | 928 | 232 | 1 | 1 | 3280-High circulating water temperature (not due to season; tower eff | D1-Forced - Immediate | 850-Combined Cycle Block
3280 | High circulating water temperature (not due to season; tower eff | Balance of Plant | Circulating Water Systems | D1 | Forced - Immediate | 2024 | Gas | GG | 850 | Combined Cycle Block | WECC | Off-Peak | 1078.9332 | 272 | 1 | 1 | 3280-High circulating water temperature (not due to season; tower eff | D1-Forced - Immediate | 850-Combined Cycle Block
3280 | High circulating water temperature (not due to season; tower eff | Balance of Plant | Circulating Water Systems | D1 | Forced - Immediate | 2024 | Gas | GG | 850 | Combined Cycle Block | WECC | Summer | 1295.6666 | 260 | 1 | 1 | 3280-High circulating water temperature (not due to season; tower eff | D1-Forced - Immediate | 850-Combined Cycle Block
3280 | High circulating water temperature (not due to season; tower eff | Balance of Plant | Circulating Water Systems | D1 | Forced - Immediate | 2024 | Gas | GG | 850 | Combined Cycle Block | WECC | Summer | 1355.4666 | 272 | 1 | 1 | 3280-High circulating water temperature (not due to season; tower eff | D1-Forced - Immediate | 850-Combined Cycle Block
3281 | Circulating water tempering system | Balance of Plant | Circulating Water Systems | D1 | Forced - Immediate | 2024 | Gas | GG | 100 | Fossil-Steam | RFC | Summer | 34.68 | 20.4 | 1 | 1 | 3281-Circulating water tempering system | D1-Forced - Immediate | 100-Fossil-Steam
3281 | Circulating water tempering system | Balance of Plant | Circulating Water Systems | D1 | Forced - Immediate | 2024 | Gas | GG | 100 | Fossil-Steam | RFC | Summer | 58.2666 | 30.4 | 1 | 1 | 3281-Circulating water tempering system | D1-Forced - Immediate | 100-Fossil-Steam
3281 | Circulating water tempering system | Balance of Plant | Circulating Water Systems | D1 | Forced - Immediate | 2024 | Nuclear | NU | 200 | Nuclear | NPCC | Off-Peak | 261 | 3 | 1 | 1 | 3281-Circulating water tempering system | D1-Forced - Immediate | 200-Nuclear
3281 | Circulating water tempering system | Balance of Plant | Circulating Water Systems | D1 | Forced - Immediate | 2024 | Nuclear | NU | 200 | Nuclear | NPCC | Off-Peak | 410.1 | 3 | 1 | 1 | 3281-Circulating water tempering system | D1-Forced - Immediate | 200-Nuclear
3281 | Circulating water tempering system | Balance of Plant | Circulating Water Systems | D1 | Forced - Immediate | 2024 | Nuclear | NU | 200 | Nuclear | NPCC | Off-Peak | 364.4 | 3 | 1 | 1 | 3281-Circulating water tempering system | D1-Forced - Immediate | 200-Nuclear
3281 | Circulating water tempering system | Balance of Plant | Circulating Water Systems | D1 | Forced - Immediate | 2024 | Gas | GG | 851 | CC GT units | NPCC | Summer | 126.9667 | 26 | 1 | 1 | 3281-Circulating water tempering system | D1-Forced - Immediate | 851-CC GT units
3281 | Circulating water tempering system | Balance of Plant | Circulating Water Systems | D1 | Forced - Immediate | 2024 | Gas | GG | 851 | CC GT units | NPCC | Summer | 112.3167 | 23 | 1 | 1 | 3281-Circulating water tempering system | D1-Forced - Immediate | 851-CC GT units
3281 | Circulating water tempering system | Balance of Plant | Circulating Water Systems | D1 | Forced - Immediate | 2024 | Gas | GG | 851 | CC GT units | NPCC | Summer | 58.3 | 22 | 1 | 1 | 3281-Circulating water tempering system | D1-Forced - Immediate | 851-CC GT units
3281 | Circulating water tempering system | Balance of Plant | Circulating Water Systems | D1 | Forced - Immediate | 2024 | Gas | GG | 851 | CC GT units | NPCC | Summer | 60.95 | 23 | 1 | 1 | 3281-Circulating water tempering system | D1-Forced - Immediate | 851-CC GT units
3281 | Circulating water tempering system | Balance of Plant | Circulating Water Systems | D1 | Forced - Immediate | 2024 | Gas | GG | 851 | CC GT units | NPCC | Summer | 140.6 | 37 | 1 | 1 | 3281-Circulating water tempering system | D1-Forced - Immediate | 851-CC GT units
3281 | Circulating water tempering system | Balance of Plant | Circulating Water Systems | D1 | Forced - Immediate | 2024 | Gas | GG | 851 | CC GT units | NPCC | Summer | 148.2 | 39 | 1 | 1 | 3281-Circulating water tempering system | D1-Forced - Immediate | 851-CC GT units
3281 | Circulating water tempering system | Balance of Plant | Circulating Water Systems | D1 | Forced - Immediate | 2024 | Waste Heat | WH | 852 | CC steam units | NPCC | Summer | 53 | 20 | 1 | 1 | 3281-Circulating water tempering system | D1-Forced - Immediate | 852-CC steam units
3281 | Circulating water tempering system | Balance of Plant | Circulating Water Systems | D1 | Forced - Immediate | 2024 | Waste Heat | WH | 852 | CC steam units | NPCC | Summer | 122.0833 | 25 | 1 | 1 | 3281-Circulating water tempering system | D1-Forced - Immediate | 852-CC steam units
3281 | Circulating water tempering system | Balance of Plant | Circulating Water Systems | D1 | Forced - Immediate | 2024 | Waste Heat | WH | 852 | CC steam units | NPCC | Summer | 144.4 | 38 | 1 | 1 | 3281-Circulating water tempering system | D1-Forced - Immediate | 852-CC steam units
3282 | Circulating water cooling ponds | Balance of Plant | Circulating Water Systems | D1 | Forced - Immediate | 2024 | Gas | GG | 100 | Fossil-Steam | RFC | Off-Peak | 3361.6667 | 50 | 1 | 1 | 3282-Circulating water cooling ponds | D1-Forced - Immediate | 100-Fossil-Steam
3282 | Circulating water cooling ponds | Balance of Plant | Circulating Water Systems | D1 | Forced - Immediate | 2024 | Coal | CC | 100 | Fossil-Steam | RFC | Summer | 1219.05 | 25.8 | 1 | 1 | 3282-Circulating water cooling ponds | D1-Forced - Immediate | 100-Fossil-Steam
3282 | Circulating water cooling ponds | Balance of Plant | Circulating Water Systems | D1 | Forced - Immediate | 2024 | Gas | GG | 100 | Fossil-Steam | RFC | Summer | 279.9999 | 105 | 1 | 1 | 3282-Circulating water cooling ponds | D1-Forced - Immediate | 100-Fossil-Steam
3282 | Circulating water cooling ponds | Balance of Plant | Circulating Water Systems | D1 | Forced - Immediate | 2024 | Gas | GG | 100 | Fossil-Steam | RFC | Summer | 181.25 | 145 | 1 | 1 | 3282-Circulating water cooling ponds | D1-Forced - Immediate | 100-Fossil-Steam
3282 | Circulating water cooling ponds | Balance of Plant | Circulating Water Systems | D1 | Forced - Immediate | 2024 | Gas | GG | 100 | Fossil-Steam | RFC | Summer | 67.5 | 45 | 1 | 1 | 3282-Circulating water cooling ponds | D1-Forced - Immediate | 100-Fossil-Steam
3282 | Circulating water cooling ponds | Balance of Plant | Circulating Water Systems | D1 | Forced - Immediate | 2024 | Gas | GG | 100 | Fossil-Steam | RFC | Summer | 213.75 | 135 | 1 | 1 | 3282-Circulating water cooling ponds | D1-Forced - Immediate | 100-Fossil-Steam
3282 | Circulating water cooling ponds | Balance of Plant | Circulating Water Systems | D1 | Forced - Immediate | 2024 | Gas | GG | 100 | Fossil-Steam | RFC | Summer | 302.4999 | 165 | 1 | 1 | 3282-Circulating water cooling ponds | D1-Forced - Immediate | 100-Fossil-Steam
3282 | Circulating water cooling ponds | Balance of Plant | Circulating Water Systems | D1 | Forced - Immediate | 2024 | Gas | GG | 100 | Fossil-Steam | RFC | Summer | 819.5833 | 35 | 1 | 1 | 3282-Circulating water cooling ponds | D1-Forced - Immediate | 100-Fossil-Steam
3282 | Circulating water cooling ponds | Balance of Plant | Circulating Water Systems | D1 | Forced - Immediate | 2024 | Gas | GG | 100 | Fossil-Steam | RFC | Summer | 340 | 85 | 1 | 1 | 3282-Circulating water cooling ponds | D1-Forced - Immediate | 100-Fossil-Steam
3282 | Circulating water cooling ponds | Balance of Plant | Circulating Water Systems | D1 | Forced - Immediate | 2024 | Gas | GG | 100 | Fossil-Steam | RFC | Summer | 395.25 | 155 | 1 | 1 | 3282-Circulating water cooling ponds | D1-Forced - Immediate | 100-Fossil-Steam
3282 | Circulating water cooling ponds | Balance of Plant | Circulating Water Systems | D1 | Forced - Immediate | 2024 | Gas | GG | 100 | Fossil-Steam | RFC | Summer | 483.0832 | 155 | 1 | 1 | 3282-Circulating water cooling ponds | D1-Forced - Immediate | 100-Fossil-Steam
3282 | Circulating water cooling ponds | Balance of Plant | Circulating Water Systems | D1 | Forced - Immediate | 2024 | Gas | GG | 100 | Fossil-Steam | RFC | Summer | 1156.25 | 185 | 1 | 1 | 3282-Circulating water cooling ponds | D1-Forced - Immediate | 100-Fossil-Steam
3282 | Circulating water cooling ponds | Balance of Plant | Circulating Water Systems | D1 | Forced - Immediate | 2024 | Gas | GG | 100 | Fossil-Steam | RFC | Summer | 1461.4166 | 65 | 1 | 1 | 3282-Circulating water cooling ponds | D1-Forced - Immediate | 100-Fossil-Steam
3282 | Circulating water cooling ponds | Balance of Plant | Circulating Water Systems | D1 | Forced - Immediate | 2024 | Gas | GG | 100 | Fossil-Steam | RFC | Summer | 700 | 35 | 1 | 1 | 3282-Circulating water cooling ponds | D1-Forced - Immediate | 100-Fossil-Steam
3282 | Circulating water cooling ponds | Balance of Plant | Circulating Water Systems | D1 | Forced - Immediate | 2024 | Gas | GG | 100 | Fossil-Steam | RFC | Summer | 665.4999 | 165 | 1 | 1 | 3282-Circulating water cooling ponds | D1-Forced - Immediate | 100-Fossil-Steam
3282 | Circulating water cooling ponds | Balance of Plant | Circulating Water Systems | D1 | Forced - Immediate | 2024 | Gas | GG | 100 | Fossil-Steam | RFC | Summer | 1474.6666 | 40 | 1 | 1 | 3282-Circulating water cooling ponds | D1-Forced - Immediate | 100-Fossil-Steam
3282 | Circulating water cooling ponds | Balance of Plant | Circulating Water Systems | D1 | Forced - Immediate | 2024 | Gas | GG | 100 | Fossil-Steam | RFC | Summer | 1998 | 185 | 1 | 1 | 3282-Circulating water cooling ponds | D1-Forced - Immediate | 100-Fossil-Steam
3282 | Circulating water cooling ponds | Balance of Plant | Circulating Water Systems | D1 | Forced - Immediate | 2024 | Gas | GG | 100 | Fossil-Steam | RFC | Summer | 1133 | 55 | 1 | 1 | 3282-Circulating water cooling ponds | D1-Forced - Immediate | 100-Fossil-Steam
3282 | Circulating water cooling ponds | Balance of Plant | Circulating Water Systems | D1 | Forced - Immediate | 2024 | Gas | GG | 100 | Fossil-Steam | RFC | Summer | 1183 | 260 | 1 | 1 | 3282-Circulating water cooling ponds | D1-Forced - Immediate | 100-Fossil-Steam
3282 | Circulating water cooling ponds | Balance of Plant | Circulating Water Systems | D1 | Forced - Immediate | 2024 | Gas | GG | 100 | Fossil-Steam | RFC | Summer | 2205 | 105 | 1 | 1 | 3282-Circulating water cooling ponds | D1-Forced - Immediate | 100-Fossil-Steam
3282 | Circulating water cooling ponds | Balance of Plant | Circulating Water Systems | D1 | Forced - Immediate | 2024 | Gas | GG | 100 | Fossil-Steam | RFC | Summer | 3228.7499 | 135 | 1 | 1 | 3282-Circulating water cooling ponds | D1-Forced - Immediate | 100-Fossil-Steam
3282 | Circulating water cooling ponds | Balance of Plant | Circulating Water Systems | D1 | Forced - Immediate | 2024 | Gas | GG | 100 | Fossil-Steam | RFC | Summer | 1401.0833 | 115 | 1 | 1 | 3282-Circulating water cooling ponds | D1-Forced - Immediate | 100-Fossil-Steam
3282 | Circulating water cooling ponds | Balance of Plant | Circulating Water Systems | D1 | Forced - Immediate | 2024 | Gas | GG | 100 | Fossil-Steam | RFC | Summer | 1645 | 235 | 1 | 1 | 3282-Circulating water cooling ponds | D1-Forced - Immediate | 100-Fossil-Steam
3282 | Circulating water cooling ponds | Balance of Plant | Circulating Water Systems | D1 | Forced - Immediate | 2024 | Gas | GG | 100 | Fossil-Steam | RFC | Summer | 2791.6666 | 125 | 1 | 1 | 3282-Circulating water cooling ponds | D1-Forced - Immediate | 100-Fossil-Steam
3282 | Circulating water cooling ponds | Balance of Plant | Circulating Water Systems | D1 | Forced - Immediate | 2024 | Gas | GG | 100 | Fossil-Steam | RFC | Summer | 6778.3332 | 245 | 1 | 1 | 3282-Circulating water cooling ponds | D1-Forced - Immediate | 100-Fossil-Steam
3282 | Circulating water cooling ponds | Balance of Plant | Circulating Water Systems | D1 | Forced - Immediate | 2024 | Gas | GG | 100 | Fossil-Steam | RFC | Summer | 1537.5 | 75 | 1 | 1 | 3282-Circulating water cooling ponds | D1-Forced - Immediate | 100-Fossil-Steam
3282 | Circulating water cooling ponds | Balance of Plant | Circulating Water Systems | D1 | Forced - Immediate | 2024 | Gas | GG | 100 | Fossil-Steam | RFC | Summer | 3595.5 | 135 | 1 | 1 | 3282-Circulating water cooling ponds | D1-Forced - Immediate | 100-Fossil-Steam
3282 | Circulating water cooling ponds | Balance of Plant | Circulating Water Systems | D1 | Forced - Immediate | 2024 | Gas | GG | 100 | Fossil-Steam | RFC | Summer | 4448.5 | 205 | 1 | 1 | 3282-Circulating water cooling ponds | D1-Forced - Immediate | 100-Fossil-Steam
3282 | Circulating water cooling ponds | Balance of Plant | Circulating Water Systems | D1 | Forced - Immediate | 2024 | Gas | GG | 100 | Fossil-Steam | RFC | Summer | 8722.75 | 185 | 1 | 1 | 3282-Circulating water cooling ponds | D1-Forced - Immediate | 100-Fossil-Steam
3282 | Circulating water cooling ponds | Balance of Plant | Circulating Water Systems | D1 | Forced - Immediate | 2024 | Gas | GG | 100 | Fossil-Steam | RFC | Summer | 2072 | 185 | 1 | 1 | 3282-Circulating water cooling ponds | D1-Forced - Immediate | 100-Fossil-Steam
3282 | Circulating water cooling ponds | Balance of Plant | Circulating Water Systems | D1 | Forced - Immediate | 2024 | Gas | GG | 100 | Fossil-Steam | RFC | Summer | 5981.6666 | 185 | 1 | 1 | 3282-Circulating water cooling ponds | D1-Forced - Immediate | 100-Fossil-Steam
3282 | Circulating water cooling ponds | Balance of Plant | Circulating Water Systems | D1 | Forced - Immediate | 2024 | Gas | GG | 100 | Fossil-Steam | RFC | Summer | 5321.25 | 215 | 1 | 1 | 3282-Circulating water cooling ponds | D1-Forced - Immediate | 100-Fossil-Steam
3282 | Circulating water cooling ponds | Balance of Plant | Circulating Water Systems | D1 | Forced - Immediate | 2024 | Gas | GG | 100 | Fossil-Steam | RFC | Summer | 7155 | 265 | 1 | 1 | 3282-Circulating water cooling ponds | D1-Forced - Immediate | 100-Fossil-Steam
3282 | Circulating water cooling ponds | Balance of Plant | Circulating Water Systems | D1 | Forced - Immediate | 2024 | Gas | GG | 100 | Fossil-Steam | RFC | Summer | 3332.5 | 155 | 1 | 1 | 3282-Circulating water cooling ponds | D1-Forced - Immediate | 100-Fossil-Steam
3282 | Circulating water cooling ponds | Balance of Plant | Circulating Water Systems | D1 | Forced - Immediate | 2024 | Gas | GG | 100 | Fossil-Steam | RFC | Summer | 7691.7499 | 165 | 1 | 1 | 3282-Circulating water cooling ponds | D1-Forced - Immediate | 100-Fossil-Steam
3282 | Circulating water cooling ponds | Balance of Plant | Circulating Water Systems | D1 | Forced - Immediate | 2024 | Gas | GG | 100 | Fossil-Steam | RFC | Summer | 9352.7498 | 285 | 1 | 1 | 3282-Circulating water cooling ponds | D1-Forced - Immediate | 100-Fossil-Steam
3282 | Circulating water cooling ponds | Balance of Plant | Circulating Water Systems | D1 | Forced - Immediate | 2024 | Gas | GG | 100 | Fossil-Steam | RFC | Summer | 11986.25 | 215 | 1 | 1 | 3282-Circulating water cooling ponds | D1-Forced - Immediate | 100-Fossil-Steam
3282 | Circulating water cooling ponds | Balance of Plant | Circulating Water Systems | D1 | Forced - Immediate | 2024 | Gas | GG | 100 | Fossil-Steam | RFC | Summer | 3995 | 85 | 1 | 1 | 3282-Circulating water cooling ponds | D1-Forced - Immediate | 100-Fossil-Steam
3282 | Circulating water cooling ponds | Balance of Plant | Circulating Water Systems | D1 | Forced - Immediate | 2024 | Gas | GG | 100 | Fossil-Steam | RFC | Summer | 13840.7499 | 165 | 1 | 1 | 3282-Circulating water cooling ponds | D1-Forced - Immediate | 100-Fossil-Steam
3282 | Circulating water cooling ponds | Balance of Plant | Circulating Water Systems | D1 | Forced - Immediate | 2024 | Gas | GG | 100 | Fossil-Steam | RFC | Summer | 14371.0832 | 155 | 1 | 1 | 3282-Circulating water cooling ponds | D1-Forced - Immediate | 100-Fossil-Steam
3282 | Circulating water cooling ponds | Balance of Plant | Circulating Water Systems | D1 | Forced - Immediate | 2024 | Gas | GG | 100 | Fossil-Steam | RFC | Summer | 4740 | 120 | 1 | 1 | 3282-Circulating water cooling ponds | D1-Forced - Immediate | 100-Fossil-Steam
3282 | Circulating water cooling ponds | Balance of Plant | Circulating Water Systems | D1 | Forced - Immediate | 2024 | Gas | GG | 100 | Fossil-Steam | RFC | Summer | 18212.5 | 235 | 1 | 1 | 3282-Circulating water cooling ponds | D1-Forced - Immediate | 100-Fossil-Steam
3282 | Circulating water cooling ponds | Balance of Plant | Circulating Water Systems | D1 | Forced - Immediate | 2024 | Gas | GG | 100 | Fossil-Steam | RFC | Summer | 7215 | 185 | 1 | 1 | 3282-Circulating water cooling ponds | D1-Forced - Immediate | 100-Fossil-Steam
3282 | Circulating water cooling ponds | Balance of Plant | Circulating Water Systems | D1 | Forced - Immediate | 2024 | Gas | GG | 100 | Fossil-Steam | RFC | Summer | 27379.9999 | 120 | 1 | 1 | 3282-Circulating water cooling ponds | D1-Forced - Immediate | 100-Fossil-Steam
3282 | Circulating water cooling ponds | Balance of Plant | Circulating Water Systems | D1 | Forced - Immediate | 2024 | Gas | GG | 100 | Fossil-Steam | RFC | Summer | 9366.75 | 135 | 1 | 1 | 3282-Circulating water cooling ponds | D1-Forced - Immediate | 100-Fossil-Steam
3282 | Circulating water cooling ponds | Balance of Plant | Circulating Water Systems | D1 | Forced - Immediate | 2024 | Gas | GG | 100 | Fossil-Steam | RFC | Summer | 10144.1665 | 175 | 1 | 1 | 3282-Circulating water cooling ponds | D1-Forced - Immediate | 100-Fossil-Steam
3282 | Circulating water cooling ponds | Balance of Plant | Circulating Water Systems | D1 | Forced - Immediate | 2024 | Gas | GG | 100 | Fossil-Steam | RFC | Summer | 27901.5 | 285 | 1 | 1 | 3282-Circulating water cooling ponds | D1-Forced - Immediate | 100-Fossil-Steam
3285 | Circulating water chemistry | Balance of Plant | Circulating Water Systems | D1 | Forced - Immediate | 2024 | Gas | GG | 100 | Fossil-Steam | WECC | Summer | 432.25 | 39 | 1 | 1 | 3285-Circulating water chemistry | D1-Forced - Immediate | 100-Fossil-Steam
3285 | Circulating water chemistry | Balance of Plant | Circulating Water Systems | D2 | Forced - Delayed | 2024 | Gas | GG | 100 | Fossil-Steam | SERC | Off-Peak | 1535.3331 | 329 | 1 | 1 | 3285-Circulating water chemistry | D2-Forced - Delayed | 100-Fossil-Steam
3285 | Circulating water chemistry | Balance of Plant | Circulating Water Systems | D2 | Forced - Delayed | 2024 | Gas | GG | 100 | Fossil-Steam | SERC | Off-Peak | 1645 | 329 | 1 | 1 | 3285-Circulating water chemistry | D2-Forced - Delayed | 100-Fossil-Steam
3285 | Circulating water chemistry | Balance of Plant | Circulating Water Systems | U1 | Forced - Immediate | 2024 | Gas | GG | 100 | Fossil-Steam | MRO | Off-Peak | 4380.7999 | 111 | 1 | 1 | 3285-Circulating water chemistry | U1-Forced - Immediate | 100-Fossil-Steam
3285 | Circulating water chemistry | Balance of Plant | Circulating Water Systems | U1 | Forced - Immediate | 2024 | Gas | GG | 100 | Fossil-Steam | TRE | Summer | 13886.4 | 528 | 1 | 1 | 3285-Circulating water chemistry | U1-Forced - Immediate | 100-Fossil-Steam
3285 | Circulating water chemistry | Balance of Plant | Circulating Water Systems | U1 | Forced - Immediate | 2024 | Gas | GG | 850 | Combined Cycle Block | NPCC | Summer | 186.6665 | 280 | 1 | 1 | 3285-Circulating water chemistry | U1-Forced - Immediate | 850-Combined Cycle Block
3285 | Circulating water chemistry | Balance of Plant | Circulating Water Systems | U1 | Forced - Immediate | 2024 | Gas | GG | 850 | Combined Cycle Block | MRO | Summer | 850.0221 | 258.89 | 1 | 1 | 3285-Circulating water chemistry | U1-Forced - Immediate | 850-Combined Cycle Block
3285 | Circulating water chemistry | Balance of Plant | Circulating Water Systems | U1 | Forced - Immediate | 2024 | Waste Heat | WH | 852 | CC steam units | RFC | Off-Peak | 728.3333 | 190 | 1 | 1 | 3285-Circulating water chemistry | U1-Forced - Immediate | 852-CC steam units
3285 | Circulating water chemistry | Balance of Plant | Circulating Water Systems | D1 | Forced - Immediate | 2024 | Waste Heat | WH | 852 | CC steam units | SERC | Summer | 12737.3333 | 40 | 1 | 1 | 3285-Circulating water chemistry | D1-Forced - Immediate | 852-CC steam units
3291 | Waste water (zero discharge) system fouling | Balance of Plant | Circulating Water Systems | U3 | Forced - Postponed | 2024 | Gas | GG | 100 | Fossil-Steam | WECC | Summer | 28065.3332 | 310 | 1 | 1 | 3291-Waste water (zero discharge) system fouling | U3-Forced - Postponed | 100-Fossil-Steam
3292 | Waste water (zero discharge) piping | Balance of Plant | Circulating Water Systems | D1 | Forced - Immediate | 2024 | Coal | CC | 100 | Fossil-Steam | SERC | Winter | 2800 | 280 | 1 | 1 | 3292-Waste water (zero discharge) piping | D1-Forced - Immediate | 100-Fossil-Steam
3292 | Waste water (zero discharge) piping | Balance of Plant | Circulating Water Systems | D1 | Forced - Immediate | 2024 | Coal | CC | 100 | Fossil-Steam | SERC | Winter | 2940 | 294 | 1 | 1 | 3292-Waste water (zero discharge) piping | D1-Forced - Immediate | 100-Fossil-Steam
3295 | Other Waste water (zero discharge) problems | Balance of Plant | Circulating Water Systems | D1 | Forced - Immediate | 2024 | Coal | CC | 100 | Fossil-Steam | RFC | Winter | 373.5666 | 128.08 | 1 | 1 | 3295-Other Waste water (zero discharge) problems | D1-Forced - Immediate | 100-Fossil-Steam
3295 | Other Waste water (zero discharge) problems | Balance of Plant | Waste Water (zero discharge) System | U1 | Forced - Immediate | 2024 | Gas | GG | 851 | CC GT units | WECC | Winter | 2667 | 35 | 5 | 5 | 3295-Other Waste water (zero discharge) problems | U1-Forced - Immediate | 851-CC GT units
3295 | Other Waste water (zero discharge) problems | Balance of Plant | Waste Water (zero discharge) System | U1 | Forced - Immediate | 2024 | Waste Heat | WH | 852 | CC steam units | WECC | Winter | 3733.8 | 49 | 2 | 2 | 3295-Other Waste water (zero discharge) problems | U1-Forced - Immediate | 852-CC steam units
3299 | Other circulating water system problems | Balance of Plant | Circulating Water Systems | D1 | Forced - Immediate | 2024 | Coal | CC | 100 | Fossil-Steam | MRO | Off-Peak | 3276.98 | 78.9 | 1 | 1 | 3299-Other circulating water system problems | D1-Forced - Immediate | 100-Fossil-Steam
3299 | Other circulating water system problems | Balance of Plant | Circulating Water Systems | D1 | Forced - Immediate | 2024 | Coal | CC | 100 | Fossil-Steam | SERC | Off-Peak | 31074.12 | 67.26 | 1 | 1 | 3299-Other circulating water system problems | D1-Forced - Immediate | 100-Fossil-Steam
3299 | Other circulating water system problems | Balance of Plant | Circulating Water Systems | D1 | Forced - Immediate | 2024 | Coal | CC | 100 | Fossil-Steam | RFC | Off-Peak | 441.65 | 121 | 1 | 1 | 3299-Other circulating water system problems | D1-Forced - Immediate | 100-Fossil-Steam
3299 | Other circulating water system problems | Balance of Plant | Circulating Water Systems | D1 | Forced - Immediate | 2024 | Coal | CC | 100 | Fossil-Steam | SERC | Winter | 15402.75 | 280.05 | 1 | 1 | 3299-Other circulating water system problems | D1-Forced - Immediate | 100-Fossil-Steam
3299 | Other circulating water system problems | Balance of Plant | Circulating Water Systems | D1 | Forced - Immediate | 2024 | Coal | CC | 100 | Fossil-Steam | SERC | Winter | 200 | 10 | 1 | 1 | 3299-Other circulating water system problems | D1-Forced - Immediate | 100-Fossil-Steam
3299 | Other circulating water system problems | Balance of Plant | Circulating Water Systems | D1 | Forced - Immediate | 2024 | Coal | CC | 100 | Fossil-Steam | SERC | Off-Peak | 38449.71 | 69.03 | 1 | 1 | 3299-Other circulating water system problems | D1-Forced - Immediate | 100-Fossil-Steam
3299 | Other circulating water system problems | Balance of Plant | Circulating Water Systems | D1 | Forced - Immediate | 2024 | Coal | CC | 100 | Fossil-Steam | MRO | Off-Peak | 831.285 | 263.9 | 1 | 1 | 3299-Other circulating water system problems | D1-Forced - Immediate | 100-Fossil-Steam
3299 | Other circulating water system problems | Balance of Plant | Circulating Water Systems | D1 | Forced - Immediate | 2024 | Gas | GG | 100 | Fossil-Steam | MRO | Summer | 143.5 | 21 | 1 | 1 | 3299-Other circulating water system problems | D1-Forced - Immediate | 100-Fossil-Steam
3299 | Other circulating water system problems | Balance of Plant | Circulating Water Systems | D1 | Forced - Immediate | 2024 | Coal | CC | 100 | Fossil-Steam | MRO | Summer | 114.39 | 12.71 | 1 | 1 | 3299-Other circulating water system problems | D1-Forced - Immediate | 100-Fossil-Steam
3299 | Other circulating water system problems | Balance of Plant | Circulating Water Systems | D1 | Forced - Immediate | 2024 | Coal | CC | 100 | Fossil-Steam | MRO | Summer | 208.35 | 23.15 | 1 | 1 | 3299-Other circulating water system problems | D1-Forced - Immediate | 100-Fossil-Steam
3299 | Other circulating water system problems | Balance of Plant | Circulating Water Systems | D1 | Forced - Immediate | 2024 | Coal | CC | 100 | Fossil-Steam | SERC | Summer | 91907 | 125.9 | 1 | 1 | 3299-Other circulating water system problems | D1-Forced - Immediate | 100-Fossil-Steam
3299 | Other circulating water system problems | Balance of Plant | Circulating Water Systems | D1 | Forced - Immediate | 2024 | Gas | GG | 100 | Fossil-Steam | MRO | Summer | 5893.1665 | 190 | 1 | 1 | 3299-Other circulating water system problems | D1-Forced - Immediate | 100-Fossil-Steam
3299 | Other circulating water system problems | Balance of Plant | Circulating Water Systems | D1 | Forced - Immediate | 2024 | Coal | CC | 100 | Fossil-Steam | SERC | Winter | 255 | 15 | 1 | 1 | 3299-Other circulating water system problems | D1-Forced - Immediate | 100-Fossil-Steam
3299 | Other circulating water system problems | Balance of Plant | Circulating Water Systems | D1 | Forced - Immediate | 2024 | Coal | CC | 100 | Fossil-Steam | SERC | Summer | 72832.32 | 100.32 | 1 | 1 | 3299-Other circulating water system problems | D1-Forced - Immediate | 100-Fossil-Steam
3299 | Other circulating water system problems | Balance of Plant | Circulating Water Systems | D1 | Forced - Immediate | 2024 | Gas | GG | 100 | Fossil-Steam | MRO | Summer | 6175 | 190 | 1 | 1 | 3299-Other circulating water system problems | D1-Forced - Immediate | 100-Fossil-Steam
3299 | Other circulating water system problems | Balance of Plant | Circulating Water Systems | D2 | Forced - Delayed | 2024 | Coal | CC | 100 | Fossil-Steam | MRO | Winter | 2608.5333 | 73 | 1 | 1 | 3299-Other circulating water system problems | D2-Forced - Delayed | 100-Fossil-Steam
3299 | Other circulating water system problems | Balance of Plant | Circulating Water Systems | U1 | Forced - Immediate | 2024 | Coal | CC | 100 | Fossil-Steam | SERC | Winter | 14954.1395 | 814.2 | 1 | 1 | 3299-Other circulating water system problems | U1-Forced - Immediate | 100-Fossil-Steam
3299 | Other circulating water system problems | Balance of Plant | Circulating Water Systems | U1 | Forced - Immediate | 2024 | Other | BM | 650 | Fluidized Bed | WECC | Off-Peak | 577.935 | 24.3 | 1 | 1 | 3299-Other circulating water system problems | U1-Forced - Immediate | 650-Fluidized Bed
3299 | Other circulating water system problems | Balance of Plant | Circulating Water Systems | U1 | Forced - Immediate | 2024 | Gas | GG | 850 | Combined Cycle Block | RFC | Summer | 890.4996 | 534.3 | 1 | 1 | 3299-Other circulating water system problems | U1-Forced - Immediate | 850-Combined Cycle Block
3299 | Other circulating water system problems | Balance of Plant | Circulating Water Systems | U1 | Forced - Immediate | 2024 | Gas | GG | 851 | CC GT units | WECC | Summer | 330.6 | 174 | 1 | 1 | 3299-Other circulating water system problems | U1-Forced - Immediate | 851-CC GT units
3299 | Other circulating water system problems | Balance of Plant | Circulating Water Systems | D1 | Forced - Immediate | 2024 | Waste Heat | WH | 852 | CC steam units | RFC | Summer | 2361.5666 | 203 | 1 | 1 | 3299-Other circulating water system problems | D1-Forced - Immediate | 852-CC steam units
3299 | Other circulating water system problems | Balance of Plant | Circulating Water Systems | D1 | Forced - Immediate | 2024 | Waste Heat | WH | 852 | CC steam units | WECC | Summer | 235.6 | 124 | 1 | 1 | 3299-Other circulating water system problems | D1-Forced - Immediate | 852-CC steam units
3299 | Other circulating water system problems | Balance of Plant | Circulating Water Systems | D1 | Forced - Immediate | 2024 | Waste Heat | WH | 852 | CC steam units | SERC | Summer | 590 | 40 | 1 | 1 | 3299-Other circulating water system problems | D1-Forced - Immediate | 852-CC steam units
3299 | Other circulating water system problems | Balance of Plant | Circulating Water Systems | U1 | Forced - Immediate | 2024 | Gas | GG | 861 | CoG GT units | TRE | Off-Peak | 13676.2 | 76 | 1 | 1 | 3299-Other circulating water system problems | U1-Forced - Immediate | 861-CoG GT units
3300 | Condensate water pre-treatment | Balance of Plant | Condensate System | D1 | Forced - Immediate | 2024 | Coal | CC | 100 | Fossil-Steam | SERC | Summer | 3657.8965 | 282.1 | 1 | 1 | 3300-Condensate water pre-treatment | D1-Forced - Immediate | 100-Fossil-Steam
3300 | Condensate water pre-treatment | Balance of Plant | Condensate System | D1 | Forced - Immediate | 2024 | Coal | CC | 100 | Fossil-Steam | SERC | Summer | 14679.38 | 307.1 | 1 | 1 | 3300-Condensate water pre-treatment | D1-Forced - Immediate | 100-Fossil-Steam
3300 | Condensate water pre-treatment | Balance of Plant | Condensate System | D1 | Forced - Immediate | 2024 | Gas | GG | 100 | Fossil-Steam | TRE | Winter | 143896 | 32 | 1 | 1 | 3300-Condensate water pre-treatment | D1-Forced - Immediate | 100-Fossil-Steam
3300 | Condensate water pre-treatment | Balance of Plant | Condensate System | D1 | Forced - Immediate | 2024 | Coal | CC | 100 | Fossil-Steam | SERC | Summer | 14823.1665 | 310 | 1 | 1 | 3300-Condensate water pre-treatment | D1-Forced - Immediate | 100-Fossil-Steam
3300 | Condensate water pre-treatment | Balance of Plant | Condensate System | U1 | Forced - Immediate | 2024 | Gas | GG | 850 | Combined Cycle Block | RFC | Summer | 18092.25 | 236.5 | 1 | 1 | 3300-Condensate water pre-treatment | U1-Forced - Immediate | 850-Combined Cycle Block
3300 | Condensate water pre-treatment | Balance of Plant | Condensate System | D1 | Forced - Immediate | 2024 | Gas | GG | 850 | Combined Cycle Block | RFC | Summer | 95.8333 | 10 | 1 | 1 | 3300-Condensate water pre-treatment | D1-Forced - Immediate | 850-Combined Cycle Block
3300 | Condensate water pre-treatment | Balance of Plant | Condensate System | SF | Startup Failure | 2024 | Gas | GG | 850 | Combined Cycle Block | RFC | Off-Peak | 966.7666 | 299 | 1 | 1 | 3300-Condensate water pre-treatment | SF-Startup Failure | 850-Combined Cycle Block
3300 | Condensate water pre-treatment | Balance of Plant | Condensate System | U1 | Forced - Immediate | 2024 | Gas | GG | 851 | CC GT units | MRO | Off-Peak | 362.6566 | 167.38 | 1 | 1 | 3300-Condensate water pre-treatment | U1-Forced - Immediate | 851-CC GT units
3300 | Condensate water pre-treatment | Balance of Plant | Condensate System | U1 | Forced - Immediate | 2024 | Gas | GG | 851 | CC GT units | MRO | Off-Peak | 8601.1729 | 172.83 | 1 | 1 | 3300-Condensate water pre-treatment | U1-Forced - Immediate | 851-CC GT units
3300 | Condensate water pre-treatment | Balance of Plant | Condensate System | D1 | Forced - Immediate | 2024 | Gas | GG | 851 | CC GT units | MRO | Off-Peak | 317.0821 | 136.87 | 1 | 1 | 3300-Condensate water pre-treatment | D1-Forced - Immediate | 851-CC GT units
3300 | Condensate water pre-treatment | Balance of Plant | Condensate System | U1 | Forced - Immediate | 2024 | Gas | GG | 851 | CC GT units | MRO | Off-Peak | 37679.876 | 173.68 | 1 | 1 | 3300-Condensate water pre-treatment | U1-Forced - Immediate | 851-CC GT units
3300 | Condensate water pre-treatment | Balance of Plant | Condensate System | U1 | Forced - Immediate | 2024 | Gas | GG | 851 | CC GT units | MRO | Off-Peak | 898.2726 | 167.38 | 1 | 1 | 3300-Condensate water pre-treatment | U1-Forced - Immediate | 851-CC GT units
3300 | Condensate water pre-treatment | Balance of Plant | Condensate System | U1 | Forced - Immediate | 2024 | Gas | GG | 851 | CC GT units | MRO | Off-Peak | 38595.8194 | 172.83 | 1 | 1 | 3300-Condensate water pre-treatment | U1-Forced - Immediate | 851-CC GT units
3300 | Condensate water pre-treatment | Balance of Plant | Condensate System | U1 | Forced - Immediate | 2024 | Gas | GG | 851 | CC GT units | MRO | Off-Peak | 8322.1666 | 173.68 | 1 | 1 | 3300-Condensate water pre-treatment | U1-Forced - Immediate | 851-CC GT units
3300 | Condensate water pre-treatment | Balance of Plant | Condensate System | SF | Startup Failure | 2024 | Waste Heat | WH | 852 | CC steam units | MRO | Off-Peak | 55369.51 | 245.65 | 1 | 1 | 3300-Condensate water pre-treatment | SF-Startup Failure | 852-CC steam units
3300 | Condensate water pre-treatment | Balance of Plant | Condensate System | D2 | Forced - Delayed | 2024 | Waste Heat | WH | 852 | CC steam units | MRO | Off-Peak | 11341.92 | 236.29 | 1 | 1 | 3300-Condensate water pre-treatment | D2-Forced - Delayed | 852-CC steam units
3310 | Condensate/hotwell pumps | Balance of Plant | Condensate System | D1 | Forced - Immediate | 2024 | Coal | CC | 100 | Fossil-Steam | MRO | Off-Peak | 1133.3333 | 85 | 1 | 1 | 3310-Condensate/hotwell pumps | D1-Forced - Immediate | 100-Fossil-Steam
3310 | Condensate/hotwell pumps | Balance of Plant | Condensate System | D1 | Forced - Immediate | 2024 | Coal | CC | 100 | Fossil-Steam | WECC | Off-Peak | 1970.6666 | 80 | 1 | 1 | 3310-Condensate/hotwell pumps | D1-Forced - Immediate | 100-Fossil-Steam
3310 | Condensate/hotwell pumps | Balance of Plant | Condensate System | D1 | Forced - Immediate | 2024 | Coal | CC | 100 | Fossil-Steam | MRO | Off-Peak | 48.3333 | 50 | 1 | 1 | 3310-Condensate/hotwell pumps | D1-Forced - Immediate | 100-Fossil-Steam
3310 | Condensate/hotwell pumps | Balance of Plant | Condensate System | D1 | Forced - Immediate | 2024 | Coal | CC | 100 | Fossil-Steam | MRO | Off-Peak | 121.3332 | 280 | 1 | 1 | 3310-Condensate/hotwell pumps | D1-Forced - Immediate | 100-Fossil-Steam
3310 | Condensate/hotwell pumps | Balance of Plant | Condensate System | D1 | Forced - Immediate | 2024 | Coal | CC | 100 | Fossil-Steam | MRO | Off-Peak | 2010.25 | 85 | 1 | 1 | 3310-Condensate/hotwell pumps | D1-Forced - Immediate | 100-Fossil-Steam
3310 | Condensate/hotwell pumps | Balance of Plant | Condensate System | D1 | Forced - Immediate | 2024 | Coal | CC | 100 | Fossil-Steam | MRO | Off-Peak | 3038 | 98 | 1 | 1 | 3310-Condensate/hotwell pumps | D1-Forced - Immediate | 100-Fossil-Steam
3310 | Condensate/hotwell pumps | Balance of Plant | Condensate System | D1 | Forced - Immediate | 2024 | Coal | CC | 100 | Fossil-Steam | MRO | Off-Peak | 76.9164 | 355 | 1 | 1 | 3310-Condensate/hotwell pumps | D1-Forced - Immediate | 100-Fossil-Steam
3310 | Condensate/hotwell pumps | Balance of Plant | Condensate System | D1 | Forced - Immediate | 2024 | Coal | CC | 100 | Fossil-Steam | MRO | Summer | 26.16 | 43.6 | 1 | 1 | 3310-Condensate/hotwell pumps | D1-Forced - Immediate | 100-Fossil-Steam
3310 | Condensate/hotwell pumps | Balance of Plant | Condensate System | D1 | Forced - Immediate | 2024 | Coal | CC | 100 | Fossil-Steam | WECC | Off-Peak | 3477.75 | 9 | 1 | 1 | 3310-Condensate/hotwell pumps | D1-Forced - Immediate | 100-Fossil-Steam
3310 | Condensate/hotwell pumps | Balance of Plant | Condensate System | D1 | Forced - Immediate | 2024 | Coal | CC | 100 | Fossil-Steam | WECC | Winter | 6224.0833 | 19 | 1 | 1 | 3310-Condensate/hotwell pumps | D1-Forced - Immediate | 100-Fossil-Steam
3310 | Condensate/hotwell pumps | Balance of Plant | Condensate System | D1 | Forced - Immediate | 2024 | Coal | CC | 100 | Fossil-Steam | RFC | Off-Peak | 207.2 | 37 | 1 | 1 | 3310-Condensate/hotwell pumps | D1-Forced - Immediate | 100-Fossil-Steam
3310 | Condensate/hotwell pumps | Balance of Plant | Condensate System | D1 | Forced - Immediate | 2024 | Coal | CC | 100 | Fossil-Steam | SERC | Winter | 7273.3333 | 40 | 1 | 1 | 3310-Condensate/hotwell pumps | D1-Forced - Immediate | 100-Fossil-Steam
3310 | Condensate/hotwell pumps | Balance of Plant | Condensate System | D1 | Forced - Immediate | 2024 | Coal | CC | 100 | Fossil-Steam | MRO | Winter | 96.6666 | 200 | 1 | 1 | 3310-Condensate/hotwell pumps | D1-Forced - Immediate | 100-Fossil-Steam
3310 | Condensate/hotwell pumps | Balance of Plant | Condensate System | D1 | Forced - Immediate | 2024 | Gas | GG | 100 | Fossil-Steam | TRE | Off-Peak | 566.6666 | 200 | 1 | 1 | 3310-Condensate/hotwell pumps | D1-Forced - Immediate | 100-Fossil-Steam
3310 | Condensate/hotwell pumps | Balance of Plant | Condensate System | D1 | Forced - Immediate | 2024 | Coal | CC | 100 | Fossil-Steam | SERC | Off-Peak | 540.175 | 61.5 | 1 | 1 | 3310-Condensate/hotwell pumps | D1-Forced - Immediate | 100-Fossil-Steam
3310 | Condensate/hotwell pumps | Balance of Plant | Condensate System | D1 | Forced - Immediate | 2024 | Gas | GG | 100 | Fossil-Steam | TRE | Off-Peak | 1605.4 | 69 | 1 | 1 | 3310-Condensate/hotwell pumps | D1-Forced - Immediate | 100-Fossil-Steam
3310 | Condensate/hotwell pumps | Balance of Plant | Condensate System | D1 | Forced - Immediate | 2024 | Coal | CC | 100 | Fossil-Steam | SERC | Winter | 323 | 80.75 | 1 | 1 | 3310-Condensate/hotwell pumps | D1-Forced - Immediate | 100-Fossil-Steam
3310 | Condensate/hotwell pumps | Balance of Plant | Condensate System | D1 | Forced - Immediate | 2024 | Gas | GG | 100 | Fossil-Steam | TRE | Off-Peak | 4852.2499 | 195 | 1 | 1 | 3310-Condensate/hotwell pumps | D1-Forced - Immediate | 100-Fossil-Steam
3310 | Condensate/hotwell pumps | Balance of Plant | Condensate System | D1 | Forced - Immediate | 2024 | Coal | CC | 100 | Fossil-Steam | MRO | Off-Peak | 781.6667 | 25 | 1 | 1 | 3310-Condensate/hotwell pumps | D1-Forced - Immediate | 100-Fossil-Steam
3310 | Condensate/hotwell pumps | Balance of Plant | Condensate System | D1 | Forced - Immediate | 2024 | Gas | GG | 100 | Fossil-Steam | MRO | Off-Peak | 2117.1333 | 4 | 1 | 1 | 3310-Condensate/hotwell pumps | D1-Forced - Immediate | 100-Fossil-Steam
3310 | Condensate/hotwell pumps | Balance of Plant | Condensate System | D1 | Forced - Immediate | 2024 | Coal | LI | 100 | Fossil-Steam | MRO | Off-Peak | 602.4999 | 150 | 1 | 1 | 3310-Condensate/hotwell pumps | D1-Forced - Immediate | 100-Fossil-Steam
3310 | Condensate/hotwell pumps | Balance of Plant | Condensate System | D1 | Forced - Immediate | 2024 | Gas | GG | 100 | Fossil-Steam | NPCC | Summer | 12.5 | 30 | 1 | 1 | 3310-Condensate/hotwell pumps | D1-Forced - Immediate | 100-Fossil-Steam
3310 | Condensate/hotwell pumps | Balance of Plant | Condensate System | D1 | Forced - Immediate | 2024 | Coal | CC | 100 | Fossil-Steam | SERC | Summer | 57.5831 | 691 | 1 | 1 | 3310-Condensate/hotwell pumps | D1-Forced - Immediate | 100-Fossil-Steam
3310 | Condensate/hotwell pumps | Balance of Plant | Condensate System | D1 | Forced - Immediate | 2024 | Gas | GG | 100 | Fossil-Steam | SERC | Off-Peak | 69444 | 108 | 1 | 1 | 3310-Condensate/hotwell pumps | D1-Forced - Immediate | 100-Fossil-Steam
3310 | Condensate/hotwell pumps | Balance of Plant | Condensate System | D1 | Forced - Immediate | 2024 | Gas | GG | 100 | Fossil-Steam | TRE | Off-Peak | 114.4 | 176 | 1 | 1 | 3310-Condensate/hotwell pumps | D1-Forced - Immediate | 100-Fossil-Steam
3310 | Condensate/hotwell pumps | Balance of Plant | Condensate System | D1 | Forced - Immediate | 2024 | Gas | GG | 100 | Fossil-Steam | NPCC | Summer | 12.6666 | 40 | 1 | 1 | 3310-Condensate/hotwell pumps | D1-Forced - Immediate | 100-Fossil-Steam
3310 | Condensate/hotwell pumps | Balance of Plant | Condensate System | D1 | Forced - Immediate | 2024 | Coal | CC | 100 | Fossil-Steam | WECC | Winter | 473 | 220 | 1 | 1 | 3310-Condensate/hotwell pumps | D1-Forced - Immediate | 100-Fossil-Steam
3310 | Condensate/hotwell pumps | Balance of Plant | Condensate System | D1 | Forced - Immediate | 2024 | Gas | GG | 100 | Fossil-Steam | NPCC | Summer | 103.9999 | 120 | 1 | 1 | 3310-Condensate/hotwell pumps | D1-Forced - Immediate | 100-Fossil-Steam
3310 | Condensate/hotwell pumps | Balance of Plant | Condensate System | D1 | Forced - Immediate | 2024 | Gas | GG | 100 | Fossil-Steam | TRE | Off-Peak | 483.2332 | 266 | 1 | 1 | 3310-Condensate/hotwell pumps | D1-Forced - Immediate | 100-Fossil-Steam
3310 | Condensate/hotwell pumps | Balance of Plant | Condensate System | D1 | Forced - Immediate | 2024 | Gas | GG | 100 | Fossil-Steam | WECC | Summer | 156.3332 | 140 | 1 | 1 | 3310-Condensate/hotwell pumps | D1-Forced - Immediate | 100-Fossil-Steam
3310 | Condensate/hotwell pumps | Balance of Plant | Condensate System | D1 | Forced - Immediate | 2024 | Coal | CC | 100 | Fossil-Steam | SERC | Winter | 12051.0666 | 134 | 1 | 1 | 3310-Condensate/hotwell pumps | D1-Forced - Immediate | 100-Fossil-Steam
3310 | Condensate/hotwell pumps | Balance of Plant | Condensate System | D1 | Forced - Immediate | 2024 | Gas | GG | 100 | Fossil-Steam | TRE | Summer | 4565.75 | 21 | 1 | 1 | 3310-Condensate/hotwell pumps | D1-Forced - Immediate | 100-Fossil-Steam
3310 | Condensate/hotwell pumps | Balance of Plant | Condensate System | D1 | Forced - Immediate | 2024 | Gas | GG | 100 | Fossil-Steam | SERC | Off-Peak | 8462.1998 | 348 | 1 | 1 | 3310-Condensate/hotwell pumps | D1-Forced - Immediate | 100-Fossil-Steam
3310 | Condensate/hotwell pumps | Balance of Plant | Condensate System | D1 | Forced - Immediate | 2024 | Gas | GG | 100 | Fossil-Steam | TRE | Summer | 178.25 | 31 | 1 | 1 | 3310-Condensate/hotwell pumps | D1-Forced - Immediate | 100-Fossil-Steam
3310 | Condensate/hotwell pumps | Balance of Plant | Condensate System | D1 | Forced - Immediate | 2024 | Coal | OS | 100 | Fossil-Steam | RFC | Off-Peak | 31 | 31 | 1 | 1 | 3310-Condensate/hotwell pumps | D1-Forced - Immediate | 100-Fossil-Steam
3310 | Condensate/hotwell pumps | Balance of Plant | Condensate System | D2 | Forced - Delayed | 2024 | Coal | CC | 100 | Fossil-Steam | WECC | Summer | 257.8332 | 221 | 1 | 1 | 3310-Condensate/hotwell pumps | D2-Forced - Delayed | 100-Fossil-Steam
3310 | Condensate/hotwell pumps | Balance of Plant | Condensate System | D1 | Forced - Immediate | 2024 | Gas | GG | 100 | Fossil-Steam | TRE | Off-Peak | 10702.7 | 57 | 1 | 1 | 3310-Condensate/hotwell pumps | D1-Forced - Immediate | 100-Fossil-Steam
3310 | Condensate/hotwell pumps | Balance of Plant | Condensate System | D1 | Forced - Immediate | 2024 | Gas | GG | 100 | Fossil-Steam | MRO | Summer | 516.0033 | 54.7 | 1 | 1 | 3310-Condensate/hotwell pumps | D1-Forced - Immediate | 100-Fossil-Steam
3310 | Condensate/hotwell pumps | Balance of Plant | Condensate System | D1 | Forced - Immediate | 2024 | Gas | GG | 100 | Fossil-Steam | TRE | Off-Peak | 72406.7499 | 195 | 1 | 1 | 3310-Condensate/hotwell pumps | D1-Forced - Immediate | 100-Fossil-Steam
3310 | Condensate/hotwell pumps | Balance of Plant | Condensate System | D2 | Forced - Delayed | 2024 | Coal | LI | 100 | Fossil-Steam | TRE | Off-Peak | 7 | 35 | 1 | 1 | 3310-Condensate/hotwell pumps | D2-Forced - Delayed | 100-Fossil-Steam
3310 | Condensate/hotwell pumps | Balance of Plant | Condensate System | D1 | Forced - Immediate | 2024 | Gas | GG | 100 | Fossil-Steam | NPCC | Summer | 525.8333 | 50 | 1 | 1 | 3310-Condensate/hotwell pumps | D1-Forced - Immediate | 100-Fossil-Steam
3310 | Condensate/hotwell pumps | Balance of Plant | Condensate System | D1 | Forced - Immediate | 2024 | Gas | GG | 100 | Fossil-Steam | TRE | Summer | 14812.7 | 21 | 1 | 1 | 3310-Condensate/hotwell pumps | D1-Forced - Immediate | 100-Fossil-Steam
3310 | Condensate/hotwell pumps | Balance of Plant | Condensate System | D1 | Forced - Immediate | 2024 | Gas | GG | 100 | Fossil-Steam | MRO | Summer | 0 | 0 | 1 | 1 | 3310-Condensate/hotwell pumps | D1-Forced - Immediate | 100-Fossil-Steam
3310 | Condensate/hotwell pumps | Balance of Plant | Condensate System | D2 | Forced - Delayed | 2024 | Coal | LI | 100 | Fossil-Steam | TRE | Off-Peak | 7834.6665 | 452 | 1 | 1 | 3310-Condensate/hotwell pumps | D2-Forced - Delayed | 100-Fossil-Steam
3310 | Condensate/hotwell pumps | Balance of Plant | Condensate System | D1 | Forced - Immediate | 2024 | Gas | GG | 100 | Fossil-Steam | NPCC | Summer | 702.1666 | 110 | 1 | 1 | 3310-Condensate/hotwell pumps | D1-Forced - Immediate | 100-Fossil-Steam
3310 | Condensate/hotwell pumps | Balance of Plant | Condensate System | D1 | Forced - Immediate | 2024 | Gas | GG | 100 | Fossil-Steam | NPCC | Winter | 38.4999 | 105 | 1 | 1 | 3310-Condensate/hotwell pumps | D1-Forced - Immediate | 100-Fossil-Steam
3310 | Condensate/hotwell pumps | Balance of Plant | Condensate System | D1 | Forced - Immediate | 2024 | Gas | GG | 100 | Fossil-Steam | MRO | Summer | 46.6666 | 56 | 1 | 1 | 3310-Condensate/hotwell pumps | D1-Forced - Immediate | 100-Fossil-Steam
3310 | Condensate/hotwell pumps | Balance of Plant | Condensate System | D2 | Forced - Delayed | 2024 | Gas | GG | 100 | Fossil-Steam | SERC | Winter | 1065.6 | 144 | 1 | 1 | 3310-Condensate/hotwell pumps | D2-Forced - Delayed | 100-Fossil-Steam
3310 | Condensate/hotwell pumps | Balance of Plant | Condensate System | D1 | Forced - Immediate | 2024 | Gas | GG | 100 | Fossil-Steam | MRO | Summer | 1579.05 | 29.7 | 1 | 1 | 3310-Condensate/hotwell pumps | D1-Forced - Immediate | 100-Fossil-Steam
3310 | Condensate/hotwell pumps | Balance of Plant | Condensate System | D1 | Forced - Immediate | 2024 | Gas | GG | 100 | Fossil-Steam | SERC | Winter | 1370.3999 | 144 | 1 | 1 | 3310-Condensate/hotwell pumps | D1-Forced - Immediate | 100-Fossil-Steam
3310 | Condensate/hotwell pumps | Balance of Plant | Condensate System | D1 | Forced - Immediate | 2024 | Gas | GG | 100 | Fossil-Steam | RFC | Summer | 69.5333 | 28 | 1 | 1 | 3310-Condensate/hotwell pumps | D1-Forced - Immediate | 100-Fossil-Steam
3310 | Condensate/hotwell pumps | Balance of Plant | Condensate System | D3 | Forced - Postponed | 2024 | Coal | CC | 100 | Fossil-Steam | MRO | Off-Peak | 20570.2 | 98 | 1 | 1 | 3310-Condensate/hotwell pumps | D3-Forced - Postponed | 100-Fossil-Steam
3310 | Condensate/hotwell pumps | Balance of Plant | Condensate System | D1 | Forced - Immediate | 2024 | Gas | GG | 100 | Fossil-Steam | MRO | Summer | 3894 | 44 | 1 | 1 | 3310-Condensate/hotwell pumps | D1-Forced - Immediate | 100-Fossil-Steam
3310 | Condensate/hotwell pumps | Balance of Plant | Condensate System | D2 | Forced - Delayed | 2024 | Coal | CC | 100 | Fossil-Steam | TRE | Summer | 397.7166 | 49 | 1 | 1 | 3310-Condensate/hotwell pumps | D2-Forced - Delayed | 100-Fossil-Steam
3310 | Condensate/hotwell pumps | Balance of Plant | Condensate System | D1 | Forced - Immediate | 2024 | Gas | GG | 100 | Fossil-Steam | NPCC | Summer | 140 | 150 | 1 | 1 | 3310-Condensate/hotwell pumps | D1-Forced - Immediate | 100-Fossil-Steam
3310 | Condensate/hotwell pumps | Balance of Plant | Condensate System | U1 | Forced - Immediate | 2024 | Coal | CC | 100 | Fossil-Steam | WECC | Summer | 1966.5 | 570 | 1 | 1 | 3310-Condensate/hotwell pumps | U1-Forced - Immediate | 100-Fossil-Steam
3310 | Condensate/hotwell pumps | Balance of Plant | Condensate System | D1 | Forced - Immediate | 2024 | Gas | GG | 100 | Fossil-Steam | MRO | Winter | 414.6666 | 40 | 1 | 1 | 3310-Condensate/hotwell pumps | D1-Forced - Immediate | 100-Fossil-Steam
3310 | Condensate/hotwell pumps | Balance of Plant | Condensate System | D2 | Forced - Delayed | 2024 | Coal | CC | 100 | Fossil-Steam | TRE | Summer | 1267.2 | 54 | 1 | 1 | 3310-Condensate/hotwell pumps | D2-Forced - Delayed | 100-Fossil-Steam
3310 | Condensate/hotwell pumps | Balance of Plant | Condensate System | D1 | Forced - Immediate | 2024 | Gas | GG | 100 | Fossil-Steam | TRE | Summer | 270.3999 | 78 | 1 | 1 | 3310-Condensate/hotwell pumps | D1-Forced - Immediate | 100-Fossil-Steam
3310 | Condensate/hotwell pumps | Balance of Plant | Condensate System | U1 | Forced - Immediate | 2024 | Gas | GG | 100 | Fossil-Steam | SERC | Off-Peak | 33925.45 | 533 | 1 | 1 | 3310-Condensate/hotwell pumps | U1-Forced - Immediate | 100-Fossil-Steam
3310 | Condensate/hotwell pumps | Balance of Plant | Condensate System | D1 | Forced - Immediate | 2024 | Other | WD | 100 | Fossil-Steam | MRO | Summer | 713.1667 | 10 | 1 | 1 | 3310-Condensate/hotwell pumps | D1-Forced - Immediate | 100-Fossil-Steam
3310 | Condensate/hotwell pumps | Balance of Plant | Condensate System | D2 | Forced - Delayed | 2024 | Coal | CC | 100 | Fossil-Steam | WECC | Summer | 1558.05 | 221 | 1 | 1 | 3310-Condensate/hotwell pumps | D2-Forced - Delayed | 100-Fossil-Steam
3310 | Condensate/hotwell pumps | Balance of Plant | Condensate System | D1 | Forced - Immediate | 2024 | Gas | GG | 100 | Fossil-Steam | MRO | Summer | 272.5332 | 146 | 1 | 1 | 3310-Condensate/hotwell pumps | D1-Forced - Immediate | 100-Fossil-Steam
3310 | Condensate/hotwell pumps | Balance of Plant | Condensate System | U1 | Forced - Immediate | 2024 | Gas | GG | 100 | Fossil-Steam | WECC | Summer | 175.9083 | 104.5 | 1 | 1 | 3310-Condensate/hotwell pumps | U1-Forced - Immediate | 100-Fossil-Steam
3310 | Condensate/hotwell pumps | Balance of Plant | Condensate System | D3 | Forced - Postponed | 2024 | Coal | CC | 100 | Fossil-Steam | WECC | Summer | 131.25 | 15 | 1 | 1 | 3310-Condensate/hotwell pumps | D3-Forced - Postponed | 100-Fossil-Steam
3310 | Condensate/hotwell pumps | Balance of Plant | Condensate System | D2 | Forced - Delayed | 2024 | Coal | LI | 100 | Fossil-Steam | TRE | Off-Peak | 4704.2666 | 52 | 1 | 1 | 3310-Condensate/hotwell pumps | D2-Forced - Delayed | 100-Fossil-Steam
3310 | Condensate/hotwell pumps | Balance of Plant | Condensate System | D1 | Forced - Immediate | 2024 | Gas | GG | 100 | Fossil-Steam | SERC | Summer | 150075.5332 | 268 | 1 | 1 | 3310-Condensate/hotwell pumps | D1-Forced - Immediate | 100-Fossil-Steam
3310 | Condensate/hotwell pumps | Balance of Plant | Condensate System | D2 | Forced - Delayed | 2024 | Gas | GG | 100 | Fossil-Steam | TRE | Summer | 815.45 | 47 | 1 | 1 | 3310-Condensate/hotwell pumps | D2-Forced - Delayed | 100-Fossil-Steam
3310 | Condensate/hotwell pumps | Balance of Plant | Condensate System | U1 | Forced - Immediate | 2024 | Coal | CC | 100 | Fossil-Steam | SERC | Summer | 3534.3 | 693 | 1 | 1 | 3310-Condensate/hotwell pumps | U1-Forced - Immediate | 100-Fossil-Steam
3310 | Condensate/hotwell pumps | Balance of Plant | Condensate System | D2 | Forced - Delayed | 2024 | Gas | GG | 100 | Fossil-Steam | SERC | Summer | 25378.2 | 108 | 1 | 1 | 3310-Condensate/hotwell pumps | D2-Forced - Delayed | 100-Fossil-Steam
3310 | Condensate/hotwell pumps | Balance of Plant | Condensate System | D1 | Forced - Immediate | 2024 | Gas | GG | 100 | Fossil-Steam | SERC | Winter | 24060.2333 | 106 | 1 | 1 | 3310-Condensate/hotwell pumps | D1-Forced - Immediate | 100-Fossil-Steam
3310 | Condensate/hotwell pumps | Balance of Plant | Condensate System | D3 | Forced - Postponed | 2024 | Gas | GG | 100 | Fossil-Steam | SERC | Winter | 1127.25 | 135 | 1 | 1 | 3310-Condensate/hotwell pumps | D3-Forced - Postponed | 100-Fossil-Steam
3310 | Condensate/hotwell pumps | Balance of Plant | Condensate System | U1 | Forced - Immediate | 2024 | Gas | GG | 100 | Fossil-Steam | SERC | Off-Peak | 198668.4 | 536 | 1 | 1 | 3310-Condensate/hotwell pumps | U1-Forced - Immediate | 100-Fossil-Steam
3310 | Condensate/hotwell pumps | Balance of Plant | Condensate System | U2 | Forced - Delayed | 2024 | Gas | GG | 100 | Fossil-Steam | WECC | Winter | 10807.3331 | 290 | 1 | 1 | 3310-Condensate/hotwell pumps | U2-Forced - Delayed | 100-Fossil-Steam
3310 | Condensate/hotwell pumps | Balance of Plant | Condensate System | D2 | Forced - Delayed | 2024 | Coal | LI | 100 | Fossil-Steam | TRE | Off-Peak | 1215.9333 | 244 | 1 | 1 | 3310-Condensate/hotwell pumps | D2-Forced - Delayed | 100-Fossil-Steam
3310 | Condensate/hotwell pumps | Balance of Plant | Condensate System | U1 | Forced - Immediate | 2024 | Gas | GG | 100 | Fossil-Steam | WECC | Summer | 1894.6666 | 290 | 1 | 1 | 3310-Condensate/hotwell pumps | U1-Forced - Immediate | 100-Fossil-Steam
3310 | Condensate/hotwell pumps | Balance of Plant | Condensate System | D2 | Forced - Delayed | 2024 | Coal | LI | 100 | Fossil-Steam | TRE | Off-Peak | 9281.5499 | 387 | 1 | 1 | 3310-Condensate/hotwell pumps | D2-Forced - Delayed | 100-Fossil-Steam
3310 | Condensate/hotwell pumps | Balance of Plant | Condensate System | D3 | Forced - Postponed | 2024 | Gas | GG | 100 | Fossil-Steam | SERC | Off-Peak | 30148.3999 | 348 | 1 | 1 | 3310-Condensate/hotwell pumps | D3-Forced - Postponed | 100-Fossil-Steam
3310 | Condensate/hotwell pumps | Balance of Plant | Condensate System | U1 | Forced - Immediate | 2024 | Gas | GG | 100 | Fossil-Steam | SERC | Off-Peak | 227040.233 | 533 | 1 | 1 | 3310-Condensate/hotwell pumps | U1-Forced - Immediate | 100-Fossil-Steam
3310 | Condensate/hotwell pumps | Balance of Plant | Condensate System | U1 | Forced - Immediate | 2024 | Nuclear | NU | 200 | Nuclear | SERC | Off-Peak | 145999.9994 | 876 | 1 | 1 | 3310-Condensate/hotwell pumps | U1-Forced - Immediate | 200-Nuclear
3310 | Condensate/hotwell pumps | Balance of Plant | Condensate System | D1 | Forced - Immediate | 2024 | Nuclear | NU | 200 | Nuclear | RFC | Off-Peak | 7430.1665 | 545 | 1 | 1 | 3310-Condensate/hotwell pumps | D1-Forced - Immediate | 200-Nuclear
3310 | Condensate/hotwell pumps | Balance of Plant | Condensate System | D1 | Forced - Immediate | 2024 | Nuclear | NU | 200 | Nuclear | SERC | Off-Peak | 11121.933 | 533 | 1 | 1 | 3310-Condensate/hotwell pumps | D1-Forced - Immediate | 200-Nuclear
3310 | Condensate/hotwell pumps | Balance of Plant | Condensate System | D1 | Forced - Immediate | 2024 | Other | BM | 650 | Fluidized Bed | WECC | Summer | 4.68 | 2.34 | 1 | 1 | 3310-Condensate/hotwell pumps | D1-Forced - Immediate | 650-Fluidized Bed
3310 | Condensate/hotwell pumps | Balance of Plant | Condensate System | D1 | Forced - Immediate | 2024 | Geothermal | GE | 830 | Geothermal | WECC | Summer | 34859.8 | 12 | 1 | 1 | 3310-Condensate/hotwell pumps | D1-Forced - Immediate | 830-Geothermal
3310 | Condensate/hotwell pumps | Balance of Plant | Condensate System | U1 | Forced - Immediate | 2024 | Geothermal | GE | 830 | Geothermal | WECC | Summer | 19212.6666 | 56 | 1 | 1 | 3310-Condensate/hotwell pumps | U1-Forced - Immediate | 830-Geothermal
3310 | Condensate/hotwell pumps | Balance of Plant | Condensate System | U1 | Forced - Immediate | 2024 | Geothermal | GE | 830 | Geothermal | WECC | Off-Peak | 57.15 | 27 | 1 | 1 | 3310-Condensate/hotwell pumps | U1-Forced - Immediate | 830-Geothermal
3310 | Condensate/hotwell pumps | Balance of Plant | Condensate System | U1 | Forced - Immediate | 2024 | Geothermal | GE | 830 | Geothermal | WECC | Summer | 2897.0666 | 56 | 1 | 1 | 3310-Condensate/hotwell pumps | U1-Forced - Immediate | 830-Geothermal
3310 | Condensate/hotwell pumps | Balance of Plant | Condensate System | D1 | Forced - Immediate | 2024 | Gas | GG | 850 | Combined Cycle Block | NPCC | Off-Peak | 706.1799 | 273.36 | 1 | 1 | 3310-Condensate/hotwell pumps | D1-Forced - Immediate | 850-Combined Cycle Block
3310 | Condensate/hotwell pumps | Balance of Plant | Condensate System | U1 | Forced - Immediate | 2024 | Gas | GG | 850 | Combined Cycle Block | NPCC | Off-Peak | 4167.3332 | 280 | 1 | 1 | 3310-Condensate/hotwell pumps | U1-Forced - Immediate | 850-Combined Cycle Block
3310 | Condensate/hotwell pumps | Balance of Plant | Condensate System | D1 | Forced - Immediate | 2024 | Gas | GG | 850 | Combined Cycle Block | RFC | Summer | 204.1666 | 49 | 1 | 1 | 3310-Condensate/hotwell pumps | D1-Forced - Immediate | 850-Combined Cycle Block
3310 | Condensate/hotwell pumps | Balance of Plant | Condensate System | D1 | Forced - Immediate | 2024 | Gas | GG | 851 | CC GT units | RFC | Summer | 24.65 | 43.5 | 1 | 1 | 3310-Condensate/hotwell pumps | D1-Forced - Immediate | 851-CC GT units
3310 | Condensate/hotwell pumps | Balance of Plant | Condensate System | D1 | Forced - Immediate | 2024 | Gas | GG | 851 | CC GT units | TRE | Winter | 9883.8 | 30.6 | 1 | 8 | 3310-Condensate/hotwell pumps | D1-Forced - Immediate | 851-CC GT units
3310 | Condensate/hotwell pumps | Balance of Plant | Condensate System | U1 | Forced - Immediate | 2024 | Gas | GG | 851 | CC GT units | NPCC | Off-Peak | 40.3332 | 242 | 1 | 1 | 3310-Condensate/hotwell pumps | U1-Forced - Immediate | 851-CC GT units
3310 | Condensate/hotwell pumps | Balance of Plant | Condensate System | D1 | Forced - Immediate | 2024 | Gas | GG | 851 | CC GT units | RFC | Summer | 18.975 | 49.5 | 1 | 1 | 3310-Condensate/hotwell pumps | D1-Forced - Immediate | 851-CC GT units
3310 | Condensate/hotwell pumps | Balance of Plant | Condensate System | D1 | Forced - Immediate | 2024 | Gas | GG | 851 | CC GT units | RFC | Summer | 30.525 | 55.5 | 1 | 1 | 3310-Condensate/hotwell pumps | D1-Forced - Immediate | 851-CC GT units
3310 | Condensate/hotwell pumps | Balance of Plant | Condensate System | U1 | Forced - Immediate | 2024 | Gas | GG | 851 | CC GT units | SERC | Off-Peak | 3287.0832 | 161 | 1 | 1 | 3310-Condensate/hotwell pumps | U1-Forced - Immediate | 851-CC GT units
3310 | Condensate/hotwell pumps | Balance of Plant | Condensate System | U1 | Forced - Immediate | 2024 | Gas | GG | 851 | CC GT units | NPCC | Off-Peak | 41.1665 | 247 | 1 | 1 | 3310-Condensate/hotwell pumps | U1-Forced - Immediate | 851-CC GT units
3310 | Condensate/hotwell pumps | Balance of Plant | Condensate System | D1 | Forced - Immediate | 2024 | Gas | GG | 851 | CC GT units | RFC | Summer | 5427.375 | 61.5 | 1 | 1 | 3310-Condensate/hotwell pumps | D1-Forced - Immediate | 851-CC GT units
3310 | Condensate/hotwell pumps | Balance of Plant | Condensate System | U1 | Forced - Immediate | 2024 | Gas | GG | 851 | CC GT units | SERC | Winter | 10275.4666 | 248 | 1 | 1 | 3310-Condensate/hotwell pumps | U1-Forced - Immediate | 851-CC GT units
3310 | Condensate/hotwell pumps | Balance of Plant | Condensate System | D1 | Forced - Immediate | 2024 | Gas | GG | 851 | CC GT units | TRE | Winter | 10529.8 | 32.6 | 1 | 8 | 3310-Condensate/hotwell pumps | D1-Forced - Immediate | 851-CC GT units
3310 | Condensate/hotwell pumps | Balance of Plant | Condensate System | D1 | Forced - Immediate | 2024 | Gas | GG | 852 | CC steam units | TRE | Winter | 54775 | 175 | 1 | 8 | 3310-Condensate/hotwell pumps | D1-Forced - Immediate | 852-CC steam units
3310 | Condensate/hotwell pumps | Balance of Plant | Condensate System | D1 | Forced - Immediate | 2024 | Waste Heat | WH | 852 | CC steam units | RFC | Summer | 7.65 | 13.5 | 1 | 1 | 3310-Condensate/hotwell pumps | D1-Forced - Immediate | 852-CC steam units
3310 | Condensate/hotwell pumps | Balance of Plant | Condensate System | U1 | Forced - Immediate | 2024 | Waste Heat | WH | 852 | CC steam units | SERC | Summer | 539.9332 | 182 | 1 | 1 | 3310-Condensate/hotwell pumps | U1-Forced - Immediate | 852-CC steam units
3310 | Condensate/hotwell pumps | Balance of Plant | Condensate System | D1 | Forced - Immediate | 2024 | Gas | GG | 852 | CC steam units | RFC | Off-Peak | 1497.525 | 61.5 | 1 | 1 | 3310-Condensate/hotwell pumps | D1-Forced - Immediate | 852-CC steam units
3310 | Condensate/hotwell pumps | Balance of Plant | Condensate System | U1 | Forced - Immediate | 2024 | Waste Heat | WH | 852 | CC steam units | NPCC | Off-Peak | 42.4998 | 255 | 1 | 1 | 3310-Condensate/hotwell pumps | U1-Forced - Immediate | 852-CC steam units
3310 | Condensate/hotwell pumps | Balance of Plant | Condensate System | D1 | Forced - Immediate | 2024 | Waste Heat | WH | 852 | CC steam units | RFC | Summer | 11.825 | 21.5 | 1 | 1 | 3310-Condensate/hotwell pumps | D1-Forced - Immediate | 852-CC steam units
3310 | Condensate/hotwell pumps | Balance of Plant | Condensate System | U1 | Forced - Immediate | 2024 | Waste Heat | WH | 852 | CC steam units | NPCC | Summer | 297.388 | 98.04 | 1 | 1 | 3310-Condensate/hotwell pumps | U1-Forced - Immediate | 852-CC steam units
3310 | Condensate/hotwell pumps | Balance of Plant | Condensate System | D1 | Forced - Immediate | 2024 | Waste Heat | WH | 852 | CC steam units | RFC | Summer | 6.7083 | 17.5 | 1 | 1 | 3310-Condensate/hotwell pumps | D1-Forced - Immediate | 852-CC steam units
3310 | Condensate/hotwell pumps | Balance of Plant | Condensate System | U1 | Forced - Immediate | 2024 | Waste Heat | WH | 852 | CC steam units | NPCC | Winter | 7307.248 | 98.04 | 1 | 1 | 3310-Condensate/hotwell pumps | U1-Forced - Immediate | 852-CC steam units
3310 | Condensate/hotwell pumps | Balance of Plant | Condensate System | U1 | Forced - Immediate | 2024 | Waste Heat | WH | 852 | CC steam units | WECC | Off-Peak | 3067.3333 | 86 | 1 | 1 | 3310-Condensate/hotwell pumps | U1-Forced - Immediate | 852-CC steam units
3310 | Condensate/hotwell pumps | Balance of Plant | Condensate System | D1 | Forced - Immediate | 2024 | Waste Heat | WH | 852 | CC steam units | TRE | Summer | 735.8 | 6 | 1 | 1 | 3310-Condensate/hotwell pumps | D1-Forced - Immediate | 852-CC steam units
3310 | Condensate/hotwell pumps | Balance of Plant | Condensate System | U2 | Forced - Delayed | 2024 | Waste Heat | WH | 852 | CC steam units | WECC | Summer | 397.2666 | 118 | 1 | 1 | 3310-Condensate/hotwell pumps | U2-Forced - Delayed | 852-CC steam units
3310 | Condensate/hotwell pumps | Balance of Plant | Condensate System | D1 | Forced - Immediate | 2024 | Waste Heat | WH | 852 | CC steam units | RFC | Summer | 2250.375 | 25.5 | 1 | 1 | 3310-Condensate/hotwell pumps | D1-Forced - Immediate | 852-CC steam units
3310 | Condensate/hotwell pumps | Balance of Plant | Condensate System | U1 | Forced - Immediate | 2024 | Waste Heat | WH | 852 | CC steam units | WECC | Off-Peak | 116.1 | 86 | 1 | 1 | 3310-Condensate/hotwell pumps | U1-Forced - Immediate | 852-CC steam units
3310 | Condensate/hotwell pumps | Balance of Plant | Condensate System | U1 | Forced - Immediate | 2024 | Waste Heat | WH | 852 | CC steam units | SERC | Winter | 5990.2 | 122 | 1 | 1 | 3310-Condensate/hotwell pumps | U1-Forced - Immediate | 852-CC steam units
3310 | Condensate/hotwell pumps | Balance of Plant | Condensate System | D1 | Forced - Immediate | 2024 | Gas | GG | 860 | Co-generator Block | RFC | Summer | 8.6667 | 10 | 1 | 1 | 3310-Condensate/hotwell pumps | D1-Forced - Immediate | 860-Co-generator Block
3310 | Condensate/hotwell pumps | Balance of Plant | Condensate System | D2 | Forced - Delayed | 2024 | Gas | GG | 861 | CoG GT units | SERC | Summer | 2291 | 29 | 3 | 3 | 3310-Condensate/hotwell pumps | D2-Forced - Delayed | 861-CoG GT units
3310 | Condensate/hotwell pumps | Balance of Plant | Condensate System | D2 | Forced - Delayed | 2024 | Waste Heat | WH | 862 | CoG steam units | SERC | Summer | 1817 | 23 | 1 | 1 | 3310-Condensate/hotwell pumps | D2-Forced - Delayed | 862-CoG steam units
3311 | Condensate/hotwell pump motor | Balance of Plant | Condensate System | D1 | Forced - Immediate | 2024 | Coal | CC | 100 | Fossil-Steam | RFC | Off-Peak | 2621.9999 | 180 | 1 | 1 | 3311-Condensate/hotwell pump motor | D1-Forced - Immediate | 100-Fossil-Steam
3311 | Condensate/hotwell pump motor | Balance of Plant | Condensate System | D1 | Forced - Immediate | 2024 | Coal | CC | 100 | Fossil-Steam | RFC | Winter | 12043.5 | 259 | 1 | 1 | 3311-Condensate/hotwell pump motor | D1-Forced - Immediate | 100-Fossil-Steam
3311 | Condensate/hotwell pump motor | Balance of Plant | Condensate System | D1 | Forced - Immediate | 2024 | Coal | CC | 100 | Fossil-Steam | RFC | Off-Peak | 751.9 | 206 | 1 | 1 | 3311-Condensate/hotwell pump motor | D1-Forced - Immediate | 100-Fossil-Steam
3311 | Condensate/hotwell pump motor | Balance of Plant | Condensate System | D1 | Forced - Immediate | 2024 | Coal | CC | 100 | Fossil-Steam | WECC | Off-Peak | 287.4998 | 375 | 1 | 1 | 3311-Condensate/hotwell pump motor | D1-Forced - Immediate | 100-Fossil-Steam
3311 | Condensate/hotwell pump motor | Balance of Plant | Condensate System | D1 | Forced - Immediate | 2024 | Gas | GG | 100 | Fossil-Steam | TRE | Off-Peak | 7359.3 | 27 | 1 | 1 | 3311-Condensate/hotwell pump motor | D1-Forced - Immediate | 100-Fossil-Steam
3311 | Condensate/hotwell pump motor | Balance of Plant | Condensate System | D1 | Forced - Immediate | 2024 | Gas | GG | 100 | Fossil-Steam | TRE | Summer | 253172.3333 | 220 | 1 | 1 | 3311-Condensate/hotwell pump motor | D1-Forced - Immediate | 100-Fossil-Steam
3311 | Condensate/hotwell pump motor | Balance of Plant | Condensate System | D1 | Forced - Immediate | 2024 | Coal | CC | 100 | Fossil-Steam | RFC | Off-Peak | 1781.3333 | 160 | 1 | 1 | 3311-Condensate/hotwell pump motor | D1-Forced - Immediate | 100-Fossil-Steam
3311 | Condensate/hotwell pump motor | Balance of Plant | Condensate System | D1 | Forced - Immediate | 2024 | Coal | CC | 100 | Fossil-Steam | MRO | Summer | 2706 | 440 | 1 | 1 | 3311-Condensate/hotwell pump motor | D1-Forced - Immediate | 100-Fossil-Steam
3311 | Condensate/hotwell pump motor | Balance of Plant | Condensate System | D1 | Forced - Immediate | 2024 | Gas | GG | 100 | Fossil-Steam | RFC | Off-Peak | 107009.5832 | 475 | 1 | 1 | 3311-Condensate/hotwell pump motor | D1-Forced - Immediate | 100-Fossil-Steam
3311 | Condensate/hotwell pump motor | Balance of Plant | Condensate System | D1 | Forced - Immediate | 2024 | Gas | GG | 100 | Fossil-Steam | TRE | Winter | 572 | 220 | 1 | 1 | 3311-Condensate/hotwell pump motor | D1-Forced - Immediate | 100-Fossil-Steam
3311 | Condensate/hotwell pump motor | Balance of Plant | Condensate System | D1 | Forced - Immediate | 2024 | Coal | CC | 100 | Fossil-Steam | WECC | Summer | 134.1667 | 14 | 1 | 1 | 3311-Condensate/hotwell pump motor | D1-Forced - Immediate | 100-Fossil-Steam
3311 | Condensate/hotwell pump motor | Balance of Plant | Condensate System | D1 | Forced - Immediate | 2024 | Coal | CC | 100 | Fossil-Steam | SERC | Summer | 118760 | 40 | 1 | 1 | 3311-Condensate/hotwell pump motor | D1-Forced - Immediate | 100-Fossil-Steam
3311 | Condensate/hotwell pump motor | Balance of Plant | Condensate System | D1 | Forced - Immediate | 2024 | Oil | OO | 100 | Fossil-Steam | NPCC | Winter | 1165.9 | 262 | 1 | 1 | 3311-Condensate/hotwell pump motor | D1-Forced - Immediate | 100-Fossil-Steam
3311 | Condensate/hotwell pump motor | Balance of Plant | Condensate System | D1 | Forced - Immediate | 2024 | Gas | GG | 100 | Fossil-Steam | NPCC | Winter | 51858.3999 | 85.2 | 1 | 1 | 3311-Condensate/hotwell pump motor | D1-Forced - Immediate | 100-Fossil-Steam
3311 | Condensate/hotwell pump motor | Balance of Plant | Condensate System | D1 | Forced - Immediate | 2024 | Coal | CC | 100 | Fossil-Steam | RFC | Summer | 4457.25 | 63 | 1 | 1 | 3311-Condensate/hotwell pump motor | D1-Forced - Immediate | 100-Fossil-Steam
3311 | Condensate/hotwell pump motor | Balance of Plant | Condensate System | D1 | Forced - Immediate | 2024 | Coal | CC | 100 | Fossil-Steam | SERC | Winter | 61.9999 | 120 | 1 | 1 | 3311-Condensate/hotwell pump motor | D1-Forced - Immediate | 100-Fossil-Steam
3311 | Condensate/hotwell pump motor | Balance of Plant | Condensate System | D2 | Forced - Delayed | 2024 | Coal | LI | 100 | Fossil-Steam | TRE | Off-Peak | 3832.5 | 365 | 1 | 1 | 3311-Condensate/hotwell pump motor | D2-Forced - Delayed | 100-Fossil-Steam
3311 | Condensate/hotwell pump motor | Balance of Plant | Condensate System | D2 | Forced - Delayed | 2024 | Coal | LI | 100 | Fossil-Steam | TRE | Off-Peak | 1103.8332 | 370 | 1 | 1 | 3311-Condensate/hotwell pump motor | D2-Forced - Delayed | 100-Fossil-Steam
3311 | Condensate/hotwell pump motor | Balance of Plant | Condensate System | D1 | Forced - Immediate | 2024 | Coal | CC | 100 | Fossil-Steam | SERC | Summer | 24874.4665 | 316 | 1 | 1 | 3311-Condensate/hotwell pump motor | D1-Forced - Immediate | 100-Fossil-Steam
3311 | Condensate/hotwell pump motor | Balance of Plant | Condensate System | D1 | Forced - Immediate | 2024 | Coal | CC | 100 | Fossil-Steam | SERC | Winter | 1384.6666 | 134 | 1 | 1 | 3311-Condensate/hotwell pump motor | D1-Forced - Immediate | 100-Fossil-Steam
3311 | Condensate/hotwell pump motor | Balance of Plant | Condensate System | D2 | Forced - Delayed | 2024 | Coal | LI | 100 | Fossil-Steam | TRE | Off-Peak | 20033.1998 | 471 | 1 | 1 | 3311-Condensate/hotwell pump motor | D2-Forced - Delayed | 100-Fossil-Steam
3311 | Condensate/hotwell pump motor | Balance of Plant | Condensate System | D2 | Forced - Delayed | 2024 | Coal | LI | 100 | Fossil-Steam | TRE | Off-Peak | 3693.8332 | 370 | 1 | 1 | 3311-Condensate/hotwell pump motor | D2-Forced - Delayed | 100-Fossil-Steam
3311 | Condensate/hotwell pump motor | Balance of Plant | Condensate System | D1 | Forced - Immediate | 2024 | Coal | CC | 100 | Fossil-Steam | SERC | Winter | 121.3332 | 140 | 1 | 1 | 3311-Condensate/hotwell pump motor | D1-Forced - Immediate | 100-Fossil-Steam
3311 | Condensate/hotwell pump motor | Balance of Plant | Condensate System | D1 | Forced - Immediate | 2024 | Gas | GG | 100 | Fossil-Steam | TRE | Off-Peak | 4934.25 | 215 | 1 | 1 | 3311-Condensate/hotwell pump motor | D1-Forced - Immediate | 100-Fossil-Steam
3311 | Condensate/hotwell pump motor | Balance of Plant | Condensate System | U1 | Forced - Immediate | 2024 | Gas | GG | 100 | Fossil-Steam | SERC | Off-Peak | 5461 | 508 | 1 | 1 | 3311-Condensate/hotwell pump motor | U1-Forced - Immediate | 100-Fossil-Steam
3311 | Condensate/hotwell pump motor | Balance of Plant | Condensate System | D3 | Forced - Postponed | 2024 | Gas | GG | 100 | Fossil-Steam | SERC | Summer | 1178.2 | 172 | 1 | 1 | 3311-Condensate/hotwell pump motor | D3-Forced - Postponed | 100-Fossil-Steam
3311 | Condensate/hotwell pump motor | Balance of Plant | Condensate System | D1 | Forced - Immediate | 2024 | Coal | CC | 100 | Fossil-Steam | SERC | Winter | 148.4666 | 131 | 1 | 1 | 3311-Condensate/hotwell pump motor | D1-Forced - Immediate | 100-Fossil-Steam
3311 | Condensate/hotwell pump motor | Balance of Plant | Condensate System | U1 | Forced - Immediate | 2024 | Gas | GG | 100 | Fossil-Steam | RFC | Summer | 641.6666 | 175 | 1 | 1 | 3311-Condensate/hotwell pump motor | U1-Forced - Immediate | 100-Fossil-Steam
3311 | Condensate/hotwell pump motor | Balance of Plant | Condensate System | D1 | Forced - Immediate | 2024 | Gas | GG | 100 | Fossil-Steam | TRE | Summer | 29.9666 | 31 | 1 | 1 | 3311-Condensate/hotwell pump motor | D1-Forced - Immediate | 100-Fossil-Steam
3311 | Condensate/hotwell pump motor | Balance of Plant | Condensate System | U1 | Forced - Immediate | 2024 | Coal | CC | 100 | Fossil-Steam | WECC | Summer | 1372.3332 | 179 | 1 | 1 | 3311-Condensate/hotwell pump motor | U1-Forced - Immediate | 100-Fossil-Steam
3311 | Condensate/hotwell pump motor | Balance of Plant | Condensate System | D1 | Forced - Immediate | 2024 | Gas | GG | 100 | Fossil-Steam | SERC | Summer | 64643.3333 | 172 | 1 | 1 | 3311-Condensate/hotwell pump motor | D1-Forced - Immediate | 100-Fossil-Steam
3311 | Condensate/hotwell pump motor | Balance of Plant | Condensate System | D2 | Forced - Delayed | 2024 | Gas | GG | 100 | Fossil-Steam | TRE | Summer | 67.9998 | 255 | 1 | 1 | 3311-Condensate/hotwell pump motor | D2-Forced - Delayed | 100-Fossil-Steam
3311 | Condensate/hotwell pump motor | Balance of Plant | Condensate System | SF | Startup Failure | 2024 | Gas | GG | 100 | Fossil-Steam | TRE | Off-Peak | 751.45 | 57 | 1 | 1 | 3311-Condensate/hotwell pump motor | SF-Startup Failure | 100-Fossil-Steam
3311 | Condensate/hotwell pump motor | Balance of Plant | Condensate System | U1 | Forced - Immediate | 2024 | Gas | GG | 800 | Miscellaneous | SERC | Off-Peak | 378.6666 | 64 | 1 | 1 | 3311-Condensate/hotwell pump motor | U1-Forced - Immediate | 800-Miscellaneous
3311 | Condensate/hotwell pump motor | Balance of Plant | Condensate System | D1 | Forced - Immediate | 2024 | Gas | GG | 850 | Combined Cycle Block | RFC | Summer | 159.5 | 55 | 1 | 1 | 3311-Condensate/hotwell pump motor | D1-Forced - Immediate | 850-Combined Cycle Block
3311 | Condensate/hotwell pump motor | Balance of Plant | Condensate System | D1 | Forced - Immediate | 2024 | Gas | GG | 851 | CC GT units | RFC | Summer | 353.35 | 55.5 | 1 | 1 | 3311-Condensate/hotwell pump motor | D1-Forced - Immediate | 851-CC GT units
3311 | Condensate/hotwell pump motor | Balance of Plant | Condensate System | U1 | Forced - Immediate | 2024 | Gas | GG | 851 | CC GT units | SERC | Summer | 6385.0666 | 164 | 1 | 1 | 3311-Condensate/hotwell pump motor | U1-Forced - Immediate | 851-CC GT units
3311 | Condensate/hotwell pump motor | Balance of Plant | Condensate System | U2 | Forced - Delayed | 2024 | Gas | GG | 851 | CC GT units | WECC | Summer | 757.4999 | 225 | 1 | 1 | 3311-Condensate/hotwell pump motor | U2-Forced - Delayed | 851-CC GT units
3311 | Condensate/hotwell pump motor | Balance of Plant | Condensate System | U1 | Forced - Immediate | 2024 | Gas | GG | 851 | CC GT units | SERC | Summer | 1645.6 | 242 | 1 | 1 | 3311-Condensate/hotwell pump motor | U1-Forced - Immediate | 851-CC GT units
3311 | Condensate/hotwell pump motor | Balance of Plant | Condensate System | U1 | Forced - Immediate | 2024 | Gas | GG | 852 | CC steam units | SERC | Summer | 3880 | 485 | 1 | 1 | 3311-Condensate/hotwell pump motor | U1-Forced - Immediate | 852-CC steam units
3311 | Condensate/hotwell pump motor | Balance of Plant | Condensate System | D1 | Forced - Immediate | 2024 | Waste Heat | WH | 852 | CC steam units | RFC | Summer | 184.6333 | 29 | 1 | 1 | 3311-Condensate/hotwell pump motor | D1-Forced - Immediate | 852-CC steam units
3311 | Condensate/hotwell pump motor | Balance of Plant | Condensate System | U1 | Forced - Immediate | 2024 | Waste Heat | WH | 852 | CC steam units | SERC | Summer | 5902.5 | 150 | 1 | 1 | 3311-Condensate/hotwell pump motor | U1-Forced - Immediate | 852-CC steam units
3311 | Condensate/hotwell pump motor | Balance of Plant | Condensate System | D1 | Forced - Immediate | 2024 | Gas | GG | 860 | Co-generator Block | RFC | Winter | 210 | 50 | 1 | 1 | 3311-Condensate/hotwell pump motor | D1-Forced - Immediate | 860-Co-generator Block
3312 | Condensate booster pump | Balance of Plant | Condensate System | D2 | Forced - Delayed | 2024 | Gas | GG | 100 | Fossil-Steam | SERC | Off-Peak | 7943.5331 | 326 | 1 | 1 | 3312-Condensate booster pump | D2-Forced - Delayed | 100-Fossil-Steam
3312 | Condensate booster pump | Balance of Plant | Condensate System | D1 | Forced - Immediate | 2024 | Gas | GG | 100 | Fossil-Steam | SERC | Off-Peak | 19656 | 273 | 1 | 1 | 3312-Condensate booster pump | D1-Forced - Immediate | 100-Fossil-Steam
3312 | Condensate booster pump | Balance of Plant | Condensate System | D1 | Forced - Immediate | 2024 | Coal | CC | 100 | Fossil-Steam | RFC | Off-Peak | 1324.61 | 104.3 | 1 | 1 | 3312-Condensate booster pump | D1-Forced - Immediate | 100-Fossil-Steam
3312 | Condensate booster pump | Balance of Plant | Condensate System | D1 | Forced - Immediate | 2024 | Coal | CC | 100 | Fossil-Steam | WECC | Summer | 1546.6666 | 200 | 1 | 1 | 3312-Condensate booster pump | D1-Forced - Immediate | 100-Fossil-Steam
3312 | Condensate booster pump | Balance of Plant | Condensate System | D1 | Forced - Immediate | 2024 | Gas | GG | 100 | Fossil-Steam | SERC | Summer | 750.75 | 273 | 1 | 1 | 3312-Condensate booster pump | D1-Forced - Immediate | 100-Fossil-Steam
3312 | Condensate booster pump | Balance of Plant | Condensate System | D1 | Forced - Immediate | 2024 | Gas | GG | 100 | Fossil-Steam | TRE | Summer | 4582.3332 | 295 | 1 | 1 | 3312-Condensate booster pump | D1-Forced - Immediate | 100-Fossil-Steam
3312 | Condensate booster pump | Balance of Plant | Condensate System | D1 | Forced - Immediate | 2024 | Gas | GG | 100 | Fossil-Steam | SERC | Summer | 834 | 278 | 1 | 1 | 3312-Condensate booster pump | D1-Forced - Immediate | 100-Fossil-Steam
3312 | Condensate booster pump | Balance of Plant | Condensate System | D1 | Forced - Immediate | 2024 | Gas | GG | 100 | Fossil-Steam | MRO | Winter | 67.0833 | 115 | 1 | 1 | 3312-Condensate booster pump | D1-Forced - Immediate | 100-Fossil-Steam
3312 | Condensate booster pump | Balance of Plant | Condensate System | D1 | Forced - Immediate | 2024 | Gas | GG | 100 | Fossil-Steam | MRO | Winter | 711.0832 | 265 | 1 | 1 | 3312-Condensate booster pump | D1-Forced - Immediate | 100-Fossil-Steam
3312 | Condensate booster pump | Balance of Plant | Condensate System | D1 | Forced - Immediate | 2024 | Nuclear | NU | 200 | Nuclear | RFC | Off-Peak | 12.1 | 3 | 1 | 1 | 3312-Condensate booster pump | D1-Forced - Immediate | 200-Nuclear
3312 | Condensate booster pump | Balance of Plant | Condensate System | D1 | Forced - Immediate | 2024 | Coal | LI | 650 | Fluidized Bed | SERC | Summer | 2713.9667 | 13 | 1 | 1 | 3312-Condensate booster pump | D1-Forced - Immediate | 650-Fluidized Bed
3312 | Condensate booster pump | Balance of Plant | Condensate System | U1 | Forced - Immediate | 2024 | Gas | GG | 850 | Combined Cycle Block | WECC | Summer | 139.3999 | 102 | 1 | 1 | 3312-Condensate booster pump | U1-Forced - Immediate | 850-Combined Cycle Block
3312 | Condensate booster pump | Balance of Plant | Condensate System | SF | Startup Failure | 2024 | Waste Heat | WH | 852 | CC steam units | WECC | Winter | 6662.5 | 250 | 1 | 1 | 3312-Condensate booster pump | SF-Startup Failure | 852-CC steam units
3312 | Condensate booster pump | Balance of Plant | Condensate System | U1 | Forced - Immediate | 2024 | Waste Heat | WH | 862 | CoG steam units | TRE | Winter | 3189.9332 | 236 | 1 | 1 | 3312-Condensate booster pump | U1-Forced - Immediate | 862-CoG steam units
3313 | Condensate booster pump motor | Balance of Plant | Condensate System | D1 | Forced - Immediate | 2024 | Coal | CC | 100 | Fossil-Steam | SERC | Summer | 704.85 | 381 | 1 | 1 | 3313-Condensate booster pump motor | D1-Forced - Immediate | 100-Fossil-Steam
3313 | Condensate booster pump motor | Balance of Plant | Condensate System | D1 | Forced - Immediate | 2024 | Coal | LI | 100 | Fossil-Steam | MRO | Off-Peak | 3229.9999 | 150 | 1 | 1 | 3313-Condensate booster pump motor | D1-Forced - Immediate | 100-Fossil-Steam
3313 | Condensate booster pump motor | Balance of Plant | Condensate System | D1 | Forced - Immediate | 2024 | Nuclear | NU | 200 | Nuclear | SERC | Off-Peak | 18700 | 374 | 1 | 1 | 3313-Condensate booster pump motor | D1-Forced - Immediate | 200-Nuclear
3313 | Condensate booster pump motor | Balance of Plant | Condensate System | D1 | Forced - Immediate | 2024 | Nuclear | NU | 200 | Nuclear | RFC | Summer | 143.2266 | 32.8 | 1 | 1 | 3313-Condensate booster pump motor | D1-Forced - Immediate | 200-Nuclear
3313 | Condensate booster pump motor | Balance of Plant | Condensate System | U1 | Forced - Immediate | 2024 | Gas | GG | 851 | CC GT units | WECC | Winter | 233.7 | 82 | 1 | 1 | 3313-Condensate booster pump motor | U1-Forced - Immediate | 851-CC GT units
3313 | Condensate booster pump motor | Balance of Plant | Condensate System | U1 | Forced - Immediate | 2024 | Waste Heat | WH | 852 | CC steam units | WECC | Winter | 230.7666 | 86 | 1 | 1 | 3313-Condensate booster pump motor | U1-Forced - Immediate | 852-CC steam units
3314 | Condensate booster pump motor - variable speed | Balance of Plant | Condensate System | D1 | Forced - Immediate | 2024 | Coal | LI | 100 | Fossil-Steam | MRO | Off-Peak | 837.5 | 150 | 1 | 1 | 3314-Condensate booster pump motor - variable speed | D1-Forced - Immediate | 100-Fossil-Steam
3314 | Condensate booster pump motor - variable speed | Balance of Plant | Condensate System | D1 | Forced - Immediate | 2024 | Coal | LI | 100 | Fossil-Steam | MRO | Off-Peak | 183.3333 | 110 | 1 | 1 | 3314-Condensate booster pump motor - variable speed | D1-Forced - Immediate | 100-Fossil-Steam
3314 | Condensate booster pump motor - variable speed | Balance of Plant | Condensate System | U1 | Forced - Immediate | 2024 | Other | WD | 650 | Fluidized Bed | WECC | Summer | 3269.9 | 57 | 1 | 1 | 3314-Condensate booster pump motor - variable speed | U1-Forced - Immediate | 650-Fluidized Bed
3314 | Condensate booster pump motor - variable speed | Balance of Plant | Condensate System | U1 | Forced - Immediate | 2024 | Other | WD | 650 | Fluidized Bed | WECC | Summer | 601.35 | 57 | 1 | 1 | 3314-Condensate booster pump motor - variable speed | U1-Forced - Immediate | 650-Fluidized Bed
3315 | Condensate booster pump drive (other than 3313 and 3314) | Balance of Plant | Condensate System | D1 | Forced - Immediate | 2024 | Gas | GG | 100 | Fossil-Steam | MRO | Off-Peak | 2201.0999 | 198 | 1 | 1 | 3315-Condensate booster pump drive (other than 3313 and 3314) | D1-Forced - Immediate | 100-Fossil-Steam
3315 | Condensate booster pump drive (other than 3313 and 3314) | Balance of Plant | Condensate System | D1 | Forced - Immediate | 2024 | Gas | GG | 100 | Fossil-Steam | MRO | Summer | 1704.95 | 39 | 1 | 1 | 3315-Condensate booster pump drive (other than 3313 and 3314) | D1-Forced - Immediate | 100-Fossil-Steam
3315 | Condensate booster pump drive (other than 3313 and 3314) | Balance of Plant | Condensate System | D1 | Forced - Immediate | 2024 | Gas | GG | 100 | Fossil-Steam | MRO | Summer | 136.9166 | 31 | 1 | 1 | 3315-Condensate booster pump drive (other than 3313 and 3314) | D1-Forced - Immediate | 100-Fossil-Steam
3315 | Condensate booster pump drive (other than 3313 and 3314) | Balance of Plant | Condensate System | D1 | Forced - Immediate | 2024 | Gas | GG | 100 | Fossil-Steam | MRO | Summer | 31.25 | 5 | 1 | 1 | 3315-Condensate booster pump drive (other than 3313 and 3314) | D1-Forced - Immediate | 100-Fossil-Steam
3320 | Condensate piping | Balance of Plant | Condensate System | D1 | Forced - Immediate | 2024 | Coal | CC | 100 | Fossil-Steam | TRE | Off-Peak | 63.55 | 31 | 1 | 1 | 3320-Condensate piping | D1-Forced - Immediate | 100-Fossil-Steam
3320 | Condensate piping | Balance of Plant | Condensate System | D1 | Forced - Immediate | 2024 | Gas | GG | 100 | Fossil-Steam | TRE | Off-Peak | 166752 | 240 | 1 | 1 | 3320-Condensate piping | D1-Forced - Immediate | 100-Fossil-Steam
3320 | Condensate piping | Balance of Plant | Condensate System | U2 | Forced - Delayed | 2024 | Coal | CC | 100 | Fossil-Steam | WECC | Summer | 10935.0497 | 471 | 1 | 1 | 3320-Condensate piping | U2-Forced - Delayed | 100-Fossil-Steam
3320 | Condensate piping | Balance of Plant | Condensate System | U1 | Forced - Immediate | 2024 | Gas | GG | 851 | CC GT units | WECC | Off-Peak | 57838.5221 | 160.67 | 1 | 1 | 3320-Condensate piping | U1-Forced - Immediate | 851-CC GT units
3320 | Condensate piping | Balance of Plant | Condensate System | U1 | Forced - Immediate | 2024 | Gas | GG | 851 | CC GT units | RFC | Winter | 1890.9999 | 183 | 1 | 1 | 3320-Condensate piping | U1-Forced - Immediate | 851-CC GT units
3320 | Condensate piping | Balance of Plant | Condensate System | U1 | Forced - Immediate | 2024 | Gas | GG | 851 | CC GT units | RFC | Winter | 2113.65 | 183 | 1 | 1 | 3320-Condensate piping | U1-Forced - Immediate | 851-CC GT units
3320 | Condensate piping | Balance of Plant | Condensate System | U1 | Forced - Immediate | 2024 | Gas | GG | 851 | CC GT units | WECC | Off-Peak | 57849.3216 | 160.7 | 1 | 1 | 3320-Condensate piping | U1-Forced - Immediate | 851-CC GT units
3320 | Condensate piping | Balance of Plant | Condensate System | U1 | Forced - Immediate | 2024 | Waste Heat | WH | 852 | CC steam units | RFC | Summer | 1127.7499 | 195 | 1 | 1 | 3320-Condensate piping | U1-Forced - Immediate | 852-CC steam units
3320 | Condensate piping | Balance of Plant | Condensate System | U1 | Forced - Immediate | 2024 | Waste Heat | WH | 852 | CC steam units | WECC | Off-Peak | 99931.3732 | 277.6 | 1 | 1 | 3320-Condensate piping | U1-Forced - Immediate | 852-CC steam units
3320 | Condensate piping | Balance of Plant | Condensate System | U1 | Forced - Immediate | 2024 | Waste Heat | WH | 852 | CC steam units | RFC | Winter | 2851.3332 | 260 | 1 | 1 | 3320-Condensate piping | U1-Forced - Immediate | 852-CC steam units
3330 | Condensate valves | Balance of Plant | Condensate System | D1 | Forced - Immediate | 2024 | Coal | CC | 100 | Fossil-Steam | RFC | Summer | 612.5 | 350 | 1 | 1 | 3330-Condensate valves | D1-Forced - Immediate | 100-Fossil-Steam
3330 | Condensate valves | Balance of Plant | Condensate System | D2 | Forced - Delayed | 2024 | Coal | CC | 100 | Fossil-Steam | RFC | Summer | 7279.9998 | 300 | 1 | 1 | 3330-Condensate valves | D2-Forced - Delayed | 100-Fossil-Steam
3330 | Condensate valves | Balance of Plant | Condensate System | D1 | Forced - Immediate | 2024 | Coal | CC | 100 | Fossil-Steam | RFC | Summer | 277.4997 | 450 | 1 | 1 | 3330-Condensate valves | D1-Forced - Immediate | 100-Fossil-Steam
3330 | Condensate valves | Balance of Plant | Condensate System | D1 | Forced - Immediate | 2024 | Coal | CC | 100 | Fossil-Steam | RFC | Off-Peak | 31.6797 | 475.2 | 1 | 1 | 3330-Condensate valves | D1-Forced - Immediate | 100-Fossil-Steam
3330 | Condensate valves | Balance of Plant | Condensate System | U1 | Forced - Immediate | 2024 | Coal | CC | 100 | Fossil-Steam | MRO | Off-Peak | 346.9364 | 358.9 | 1 | 1 | 3330-Condensate valves | U1-Forced - Immediate | 100-Fossil-Steam
3330 | Condensate valves | Balance of Plant | Condensate System | SF | Startup Failure | 2024 | Coal | CC | 100 | Fossil-Steam | MRO | Summer | 1870.1498 | 339 | 1 | 1 | 3330-Condensate valves | SF-Startup Failure | 100-Fossil-Steam
3330 | Condensate valves | Balance of Plant | Condensate System | D1 | Forced - Immediate | 2024 | Coal | CC | 100 | Fossil-Steam | RFC | Summer | 1589.3331 | 320 | 1 | 1 | 3330-Condensate valves | D1-Forced - Immediate | 100-Fossil-Steam
3330 | Condensate valves | Balance of Plant | Condensate System | D1 | Forced - Immediate | 2024 | Coal | CC | 100 | Fossil-Steam | RFC | Off-Peak | 1911 | 490 | 1 | 1 | 3330-Condensate valves | D1-Forced - Immediate | 100-Fossil-Steam
3330 | Condensate valves | Balance of Plant | Condensate System | U1 | Forced - Immediate | 2024 | Coal | CC | 100 | Fossil-Steam | RFC | Off-Peak | 119320.2 | 790.2 | 1 | 1 | 3330-Condensate valves | U1-Forced - Immediate | 100-Fossil-Steam
3330 | Condensate valves | Balance of Plant | Condensate System | SF | Startup Failure | 2024 | Coal | CC | 100 | Fossil-Steam | MRO | Summer | 2503.5415 | 492.5 | 1 | 1 | 3330-Condensate valves | SF-Startup Failure | 100-Fossil-Steam
3330 | Condensate valves | Balance of Plant | Condensate System | U2 | Forced - Delayed | 2024 | Coal | CC | 100 | Fossil-Steam | MRO | Off-Peak | 3658.9166 | 115 | 1 | 1 | 3330-Condensate valves | U2-Forced - Delayed | 100-Fossil-Steam
3330 | Condensate valves | Balance of Plant | Condensate System | D1 | Forced - Immediate | 2024 | Coal | CC | 100 | Fossil-Steam | RFC | Summer | 538.833 | 530 | 1 | 1 | 3330-Condensate valves | D1-Forced - Immediate | 100-Fossil-Steam
3330 | Condensate valves | Balance of Plant | Condensate System | U1 | Forced - Immediate | 2024 | Coal | CC | 100 | Fossil-Steam | MRO | Summer | 1806.6664 | 400 | 1 | 1 | 3330-Condensate valves | U1-Forced - Immediate | 100-Fossil-Steam
3330 | Condensate valves | Balance of Plant | Condensate System | D1 | Forced - Immediate | 2024 | Coal | CC | 100 | Fossil-Steam | RFC | Summer | 3389.9998 | 360 | 1 | 1 | 3330-Condensate valves | D1-Forced - Immediate | 100-Fossil-Steam
3330 | Condensate valves | Balance of Plant | Condensate System | D1 | Forced - Immediate | 2024 | Oil | OO | 100 | Fossil-Steam | RFC | Off-Peak | 123 | 20 | 1 | 1 | 3330-Condensate valves | D1-Forced - Immediate | 100-Fossil-Steam
3330 | Condensate valves | Balance of Plant | Condensate System | U1 | Forced - Immediate | 2024 | Nuclear | NU | 200 | Nuclear | MRO | Off-Peak | 64655.4996 | 546 | 1 | 1 | 3330-Condensate valves | U1-Forced - Immediate | 200-Nuclear
3330 | Condensate valves | Balance of Plant | Condensate System | U1 | Forced - Immediate | 2024 | Geothermal | GE | 830 | Geothermal | WECC | Summer | 906 | 72 | 1 | 1 | 3330-Condensate valves | U1-Forced - Immediate | 830-Geothermal
3330 | Condensate valves | Balance of Plant | Condensate System | U1 | Forced - Immediate | 2024 | Gas | GG | 850 | Combined Cycle Block | RFC | Off-Peak | 5963.6031 | 603.4 | 1 | 1 | 3330-Condensate valves | U1-Forced - Immediate | 850-Combined Cycle Block
3330 | Condensate valves | Balance of Plant | Condensate System | D1 | Forced - Immediate | 2024 | Gas | GG | 851 | CC GT units | SERC | Off-Peak | 0 | 0 | 3 | 3 | 3330-Condensate valves | D1-Forced - Immediate | 851-CC GT units
3330 | Condensate valves | Balance of Plant | Condensate System | D1 | Forced - Immediate | 2024 | Gas | GG | 851 | CC GT units | WECC | Winter | 9201.25 | 15 | 1 | 1 | 3330-Condensate valves | D1-Forced - Immediate | 851-CC GT units
3330 | Condensate valves | Balance of Plant | Condensate System | D1 | Forced - Immediate | 2024 | Gas | GG | 851 | CC GT units | TRE | Off-Peak | 185.6 | 87 | 1 | 1 | 3330-Condensate valves | D1-Forced - Immediate | 851-CC GT units
3330 | Condensate valves | Balance of Plant | Condensate System | U1 | Forced - Immediate | 2024 | Gas | GG | 851 | CC GT units | TRE | Off-Peak | 178.2 | 162 | 1 | 1 | 3330-Condensate valves | U1-Forced - Immediate | 851-CC GT units
3330 | Condensate valves | Balance of Plant | Condensate System | U1 | Forced - Immediate | 2024 | Gas | GG | 851 | CC GT units | TRE | Summer | 582.035 | 197.3 | 1 | 1 | 3330-Condensate valves | U1-Forced - Immediate | 851-CC GT units
3330 | Condensate valves | Balance of Plant | Condensate System | D1 | Forced - Immediate | 2024 | Gas | GG | 852 | CC steam units | MRO | Winter | 29.75 | 105 | 1 | 1 | 3330-Condensate valves | D1-Forced - Immediate | 852-CC steam units
3330 | Condensate valves | Balance of Plant | Condensate System | D1 | Forced - Immediate | 2024 | Waste Heat | WH | 852 | CC steam units | TRE | Off-Peak | 418.1333 | 196 | 1 | 1 | 3330-Condensate valves | D1-Forced - Immediate | 852-CC steam units
3330 | Condensate valves | Balance of Plant | Condensate System | U1 | Forced - Immediate | 2024 | Gas | GG | 852 | CC steam units | SERC | Off-Peak | 1269.083 | 485 | 1 | 1 | 3330-Condensate valves | U1-Forced - Immediate | 852-CC steam units
3330 | Condensate valves | Balance of Plant | Condensate System | D1 | Forced - Immediate | 2024 | Waste Heat | WH | 852 | CC steam units | TRE | Off-Peak | 182.6 | 166 | 1 | 1 | 3330-Condensate valves | D1-Forced - Immediate | 852-CC steam units
3330 | Condensate valves | Balance of Plant | Condensate System | D1 | Forced - Immediate | 2024 | Waste Heat | WH | 852 | CC steam units | WECC | Off-Peak | 456.8666 | 77 | 1 | 1 | 3330-Condensate valves | D1-Forced - Immediate | 852-CC steam units
3339 | LP heater head leaks | Balance of Plant | Condensate System | D3 | Forced - Postponed | 2024 | Coal | CC | 100 | Fossil-Steam | TRE | Summer | 1449.25 | 93 | 1 | 1 | 3339-LP heater head leaks | D3-Forced - Postponed | 100-Fossil-Steam
3340 | LP heater tube leaks | Balance of Plant | Condensate System | D1 | Forced - Immediate | 2024 | Coal | CC | 100 | Fossil-Steam | RFC | Winter | 4611.1253 | 160.48 | 1 | 1 | 3340-LP heater tube leaks | D1-Forced - Immediate | 100-Fossil-Steam
3340 | LP heater tube leaks | Balance of Plant | Condensate System | D1 | Forced - Immediate | 2024 | Coal | CC | 100 | Fossil-Steam | RFC | Summer | 464.5833 | 25 | 1 | 1 | 3340-LP heater tube leaks | D1-Forced - Immediate | 100-Fossil-Steam
3340 | LP heater tube leaks | Balance of Plant | Condensate System | D1 | Forced - Immediate | 2024 | Nuclear | NU | 200 | Nuclear | SERC | Winter | 61337.75 | 107 | 1 | 1 | 3340-LP heater tube leaks | D1-Forced - Immediate | 200-Nuclear
3340 | LP heater tube leaks | Balance of Plant | Condensate System | D1 | Forced - Immediate | 2024 | Coal | LI | 650 | Fluidized Bed | SERC | Summer | 3882.6667 | 26 | 1 | 1 | 3340-LP heater tube leaks | D1-Forced - Immediate | 650-Fluidized Bed
3340 | LP heater tube leaks | Balance of Plant | Condensate System | D1 | Forced - Immediate | 2024 | Waste Heat | WH | 852 | CC steam units | SERC | Summer | 11732.9767 | 125.33 | 1 | 1 | 3340-LP heater tube leaks | D1-Forced - Immediate | 852-CC steam units
3341 | Other LP heater - general | Balance of Plant | Condensate System | D1 | Forced - Immediate | 2024 | Coal | CC | 100 | Fossil-Steam | MRO | Off-Peak | 4 | 15 | 1 | 1 | 3341-Other LP heater - general | D1-Forced - Immediate | 100-Fossil-Steam
3341 | Other LP heater - general | Balance of Plant | Condensate System | D1 | Forced - Immediate | 2024 | Coal | CC | 100 | Fossil-Steam | MRO | Off-Peak | 473.6667 | 29 | 1 | 1 | 3341-Other LP heater - general | D1-Forced - Immediate | 100-Fossil-Steam
3341 | Other LP heater - general | Balance of Plant | Condensate System | D1 | Forced - Immediate | 2024 | Coal | CC | 100 | Fossil-Steam | RFC | Winter | 2.2208 | 5.33 | 1 | 1 | 3341-Other LP heater - general | D1-Forced - Immediate | 100-Fossil-Steam
3341 | Other LP heater - general | Balance of Plant | Condensate System | D1 | Forced - Immediate | 2024 | Coal | CC | 100 | Fossil-Steam | MRO | Off-Peak | 556.9666 | 154 | 1 | 1 | 3341-Other LP heater - general | D1-Forced - Immediate | 100-Fossil-Steam
3341 | Other LP heater - general | Balance of Plant | Condensate System | D1 | Forced - Immediate | 2024 | Coal | CC | 100 | Fossil-Steam | MRO | Off-Peak | 18935.05 | 129 | 1 | 1 | 3341-Other LP heater - general | D1-Forced - Immediate | 100-Fossil-Steam
3341 | Other LP heater - general | Balance of Plant | Condensate System | D1 | Forced - Immediate | 2024 | Coal | CC | 100 | Fossil-Steam | MRO | Off-Peak | 3509.4332 | 254 | 1 | 1 | 3341-Other LP heater - general | D1-Forced - Immediate | 100-Fossil-Steam
3341 | Other LP heater - general | Balance of Plant | Condensate System | D1 | Forced - Immediate | 2024 | Coal | CC | 100 | Fossil-Steam | MRO | Summer | 3.3333 | 20 | 1 | 1 | 3341-Other LP heater - general | D1-Forced - Immediate | 100-Fossil-Steam
3341 | Other LP heater - general | Balance of Plant | Condensate System | D1 | Forced - Immediate | 2024 | Coal | CC | 100 | Fossil-Steam | MRO | Off-Peak | 8204.4 | 129 | 1 | 1 | 3341-Other LP heater - general | D1-Forced - Immediate | 100-Fossil-Steam
3341 | Other LP heater - general | Balance of Plant | Condensate System | D1 | Forced - Immediate | 2024 | Coal | CC | 100 | Fossil-Steam | MRO | Winter | 391.9999 | 240 | 1 | 1 | 3341-Other LP heater - general | D1-Forced - Immediate | 100-Fossil-Steam
3341 | Other LP heater - general | Balance of Plant | Condensate System | D1 | Forced - Immediate | 2024 | Coal | CC | 100 | Fossil-Steam | RFC | Winter | 5.568 | 9.28 | 1 | 1 | 3341-Other LP heater - general | D1-Forced - Immediate | 100-Fossil-Steam
3341 | Other LP heater - general | Balance of Plant | Condensate System | D1 | Forced - Immediate | 2024 | Coal | CC | 100 | Fossil-Steam | RFC | Winter | 26.504 | 66.26 | 1 | 1 | 3341-Other LP heater - general | D1-Forced - Immediate | 100-Fossil-Steam
3341 | Other LP heater - general | Balance of Plant | Condensate System | U1 | Forced - Immediate | 2024 | Coal | LI | 100 | Fossil-Steam | TRE | Winter | 23412.7497 | 855 | 1 | 1 | 3341-Other LP heater - general | U1-Forced - Immediate | 100-Fossil-Steam
3341 | Other LP heater - general | Balance of Plant | Condensate System | D1 | Forced - Immediate | 2024 | Nuclear | NU | 200 | Nuclear | RFC | Summer | 121.6667 | 5 | 1 | 1 | 3341-Other LP heater - general | D1-Forced - Immediate | 200-Nuclear
3341 | Other LP heater - general | Balance of Plant | Condensate System | U1 | Forced - Immediate | 2024 | Gas | GG | 851 | CC GT units | MRO | Summer | 235.2 | 147 | 1 | 1 | 3341-Other LP heater - general | U1-Forced - Immediate | 851-CC GT units
3341 | Other LP heater - general | Balance of Plant | Condensate System | U1 | Forced - Immediate | 2024 | Gas | GG | 851 | CC GT units | MRO | Off-Peak | 164.9665 | 202 | 1 | 1 | 3341-Other LP heater - general | U1-Forced - Immediate | 851-CC GT units
3341 | Other LP heater - general | Balance of Plant | Condensate System | D1 | Forced - Immediate | 2024 | Gas | GG | 852 | CC steam units | MRO | Off-Peak | 124.5416 | 152.5 | 1 | 1 | 3341-Other LP heater - general | D1-Forced - Immediate | 852-CC steam units
3341 | Other LP heater - general | Balance of Plant | Condensate System | U1 | Forced - Immediate | 2024 | Waste Heat | WH | 852 | CC steam units | MRO | Summer | 513.85 | 129 | 1 | 1 | 3341-Other LP heater - general | U1-Forced - Immediate | 852-CC steam units
3342 | IP heater tube leaks | Balance of Plant | Condensate System | D1 | Forced - Immediate | 2024 | Gas | GG | 100 | Fossil-Steam | TRE | Off-Peak | 112.7333 | 19 | 1 | 1 | 3342-IP heater tube leaks | D1-Forced - Immediate | 100-Fossil-Steam
3342 | IP heater tube leaks | Balance of Plant | Condensate System | D1 | Forced - Immediate | 2024 | Gas | GG | 100 | Fossil-Steam | TRE | Off-Peak | 5650.6 | 19 | 1 | 1 | 3342-IP heater tube leaks | D1-Forced - Immediate | 100-Fossil-Steam
3342 | IP heater tube leaks | Balance of Plant | Condensate System | D1 | Forced - Immediate | 2024 | Gas | GG | 850 | Combined Cycle Block | SERC | Off-Peak | 781.7499 | 177 | 1 | 1 | 3342-IP heater tube leaks | D1-Forced - Immediate | 850-Combined Cycle Block
3342 | IP heater tube leaks | Balance of Plant | Condensate System | D1 | Forced - Immediate | 2024 | Gas | GG | 850 | Combined Cycle Block | SERC | Off-Peak | 23897.9499 | 177 | 1 | 1 | 3342-IP heater tube leaks | D1-Forced - Immediate | 850-Combined Cycle Block
3343 | Other IP heater - general | Balance of Plant | Condensate System | D1 | Forced - Immediate | 2024 | Gas | GG | 100 | Fossil-Steam | NPCC | Off-Peak | 70.56 | 25.2 | 1 | 1 | 3343-Other IP heater - general | D1-Forced - Immediate | 100-Fossil-Steam
3344 | Deaerator (including level control) | Balance of Plant | Condensate System | D1 | Forced - Immediate | 2024 | Coal | CC | 100 | Fossil-Steam | RFC | Off-Peak | 484.1665 | 350 | 1 | 1 | 3344-Deaerator (including level control) | D1-Forced - Immediate | 100-Fossil-Steam
3344 | Deaerator (including level control) | Balance of Plant | Condensate System | D1 | Forced - Immediate | 2024 | Coal | CC | 100 | Fossil-Steam | TRE | Off-Peak | 562 | 562 | 1 | 1 | 3344-Deaerator (including level control) | D1-Forced - Immediate | 100-Fossil-Steam
3344 | Deaerator (including level control) | Balance of Plant | Condensate System | D1 | Forced - Immediate | 2024 | Coal | CC | 100 | Fossil-Steam | WECC | Off-Peak | 885.55 | 199 | 1 | 1 | 3344-Deaerator (including level control) | D1-Forced - Immediate | 100-Fossil-Steam
3344 | Deaerator (including level control) | Balance of Plant | Condensate System | D1 | Forced - Immediate | 2024 | Coal | CC | 100 | Fossil-Steam | TRE | Off-Peak | 314.3333 | 115 | 1 | 1 | 3344-Deaerator (including level control) | D1-Forced - Immediate | 100-Fossil-Steam
3344 | Deaerator (including level control) | Balance of Plant | Condensate System | D1 | Forced - Immediate | 2024 | Coal | CC | 100 | Fossil-Steam | SERC | Summer | 331.0833 | 145 | 1 | 1 | 3344-Deaerator (including level control) | D1-Forced - Immediate | 100-Fossil-Steam
3344 | Deaerator (including level control) | Balance of Plant | Condensate System | D1 | Forced - Immediate | 2024 | Coal | CC | 100 | Fossil-Steam | RFC | Summer | 86.25 | 115 | 1 | 1 | 3344-Deaerator (including level control) | D1-Forced - Immediate | 100-Fossil-Steam
3344 | Deaerator (including level control) | Balance of Plant | Condensate System | D1 | Forced - Immediate | 2024 | Coal | CC | 100 | Fossil-Steam | MRO | Off-Peak | 2462.8333 | 70 | 1 | 1 | 3344-Deaerator (including level control) | D1-Forced - Immediate | 100-Fossil-Steam
3344 | Deaerator (including level control) | Balance of Plant | Condensate System | D1 | Forced - Immediate | 2024 | Coal | CC | 100 | Fossil-Steam | RFC | Off-Peak | 351.3332 | 170 | 1 | 1 | 3344-Deaerator (including level control) | D1-Forced - Immediate | 100-Fossil-Steam
3344 | Deaerator (including level control) | Balance of Plant | Condensate System | D1 | Forced - Immediate | 2024 | Coal | CC | 100 | Fossil-Steam | RFC | Winter | 614.8333 | 70 | 1 | 1 | 3344-Deaerator (including level control) | D1-Forced - Immediate | 100-Fossil-Steam
3344 | Deaerator (including level control) | Balance of Plant | Condensate System | D1 | Forced - Immediate | 2024 | Coal | CC | 100 | Fossil-Steam | RFC | Summer | 145.9333 | 39.8 | 1 | 1 | 3344-Deaerator (including level control) | D1-Forced - Immediate | 100-Fossil-Steam
3344 | Deaerator (including level control) | Balance of Plant | Condensate System | D1 | Forced - Immediate | 2024 | Coal | CC | 100 | Fossil-Steam | RFC | Summer | 53.25 | 15 | 1 | 1 | 3344-Deaerator (including level control) | D1-Forced - Immediate | 100-Fossil-Steam
3344 | Deaerator (including level control) | Balance of Plant | Condensate System | D1 | Forced - Immediate | 2024 | Coal | CC | 100 | Fossil-Steam | RFC | Off-Peak | 1544.1666 | 170 | 1 | 1 | 3344-Deaerator (including level control) | D1-Forced - Immediate | 100-Fossil-Steam
3344 | Deaerator (including level control) | Balance of Plant | Condensate System | D1 | Forced - Immediate | 2024 | Coal | CC | 100 | Fossil-Steam | RFC | Winter | 4806.0395 | 680.1 | 1 | 1 | 3344-Deaerator (including level control) | D1-Forced - Immediate | 100-Fossil-Steam
3344 | Deaerator (including level control) | Balance of Plant | Condensate System | D1 | Forced - Immediate | 2024 | Coal | CC | 100 | Fossil-Steam | RFC | Summer | 170.5833 | 115 | 1 | 1 | 3344-Deaerator (including level control) | D1-Forced - Immediate | 100-Fossil-Steam
3344 | Deaerator (including level control) | Balance of Plant | Condensate System | D1 | Forced - Immediate | 2024 | Coal | CC | 100 | Fossil-Steam | RFC | Winter | 134.693 | 505.1 | 1 | 1 | 3344-Deaerator (including level control) | D1-Forced - Immediate | 100-Fossil-Steam
3344 | Deaerator (including level control) | Balance of Plant | Condensate System | D1 | Forced - Immediate | 2024 | Coal | CC | 100 | Fossil-Steam | RFC | Summer | 116.25 | 25 | 1 | 1 | 3344-Deaerator (including level control) | D1-Forced - Immediate | 100-Fossil-Steam
3344 | Deaerator (including level control) | Balance of Plant | Condensate System | D1 | Forced - Immediate | 2024 | Coal | CC | 100 | Fossil-Steam | RFC | Winter | 4874.0495 | 680.1 | 1 | 1 | 3344-Deaerator (including level control) | D1-Forced - Immediate | 100-Fossil-Steam
3344 | Deaerator (including level control) | Balance of Plant | Condensate System | D1 | Forced - Immediate | 2024 | Coal | CC | 100 | Fossil-Steam | RFC | Summer | 4209.5 | 15 | 1 | 1 | 3344-Deaerator (including level control) | D1-Forced - Immediate | 100-Fossil-Steam
3344 | Deaerator (including level control) | Balance of Plant | Condensate System | D1 | Forced - Immediate | 2024 | Coal | CC | 100 | Fossil-Steam | RFC | Winter | 101051.5248 | 680.1 | 1 | 1 | 3344-Deaerator (including level control) | D1-Forced - Immediate | 100-Fossil-Steam
3344 | Deaerator (including level control) | Balance of Plant | Condensate System | D1 | Forced - Immediate | 2024 | Coal | CC | 100 | Fossil-Steam | RFC | Winter | 20985.1664 | 830 | 1 | 1 | 3344-Deaerator (including level control) | D1-Forced - Immediate | 100-Fossil-Steam
3344 | Deaerator (including level control) | Balance of Plant | Condensate System | D1 | Forced - Immediate | 2024 | Gas | GG | 100 | Fossil-Steam | MRO | Summer | 8.4 | 36 | 1 | 1 | 3344-Deaerator (including level control) | D1-Forced - Immediate | 100-Fossil-Steam
3344 | Deaerator (including level control) | Balance of Plant | Condensate System | D1 | Forced - Immediate | 2024 | Coal | CC | 100 | Fossil-Steam | RFC | Winter | 11.3329 | 680 | 1 | 1 | 3344-Deaerator (including level control) | D1-Forced - Immediate | 100-Fossil-Steam
3344 | Deaerator (including level control) | Balance of Plant | Condensate System | D1 | Forced - Immediate | 2024 | Coal | LI | 100 | Fossil-Steam | TRE | Summer | 99.4823 | 20.03 | 1 | 1 | 3344-Deaerator (including level control) | D1-Forced - Immediate | 100-Fossil-Steam
3344 | Deaerator (including level control) | Balance of Plant | Condensate System | D1 | Forced - Immediate | 2024 | Gas | GG | 100 | Fossil-Steam | TRE | Off-Peak | 85.1833 | 19 | 1 | 1 | 3344-Deaerator (including level control) | D1-Forced - Immediate | 100-Fossil-Steam
3344 | Deaerator (including level control) | Balance of Plant | Condensate System | D2 | Forced - Delayed | 2024 | Coal | LI | 100 | Fossil-Steam | TRE | Off-Peak | 60 | 30 | 1 | 1 | 3344-Deaerator (including level control) | D2-Forced - Delayed | 100-Fossil-Steam
3344 | Deaerator (including level control) | Balance of Plant | Condensate System | D1 | Forced - Immediate | 2024 | Gas | GG | 100 | Fossil-Steam | MRO | Summer | 222.3 | 24.7 | 1 | 1 | 3344-Deaerator (including level control) | D1-Forced - Immediate | 100-Fossil-Steam
3344 | Deaerator (including level control) | Balance of Plant | Condensate System | D2 | Forced - Delayed | 2024 | Coal | LI | 100 | Fossil-Steam | TRE | Off-Peak | 24.1667 | 50 | 1 | 1 | 3344-Deaerator (including level control) | D2-Forced - Delayed | 100-Fossil-Steam
3344 | Deaerator (including level control) | Balance of Plant | Condensate System | D1 | Forced - Immediate | 2024 | Gas | GG | 100 | Fossil-Steam | RFC | Off-Peak | 19217.12 | 124.8 | 1 | 1 | 3344-Deaerator (including level control) | D1-Forced - Immediate | 100-Fossil-Steam
3344 | Deaerator (including level control) | Balance of Plant | Condensate System | D2 | Forced - Delayed | 2024 | Coal | LI | 100 | Fossil-Steam | TRE | Off-Peak | 83.2833 | 19 | 1 | 1 | 3344-Deaerator (including level control) | D2-Forced - Delayed | 100-Fossil-Steam
3344 | Deaerator (including level control) | Balance of Plant | Condensate System | D1 | Forced - Immediate | 2024 | Gas | GG | 100 | Fossil-Steam | MRO | Summer | 326.205 | 29.7 | 1 | 1 | 3344-Deaerator (including level control) | D1-Forced - Immediate | 100-Fossil-Steam
3344 | Deaerator (including level control) | Balance of Plant | Condensate System | D2 | Forced - Delayed | 2024 | Coal | LI | 100 | Fossil-Steam | TRE | Off-Peak | 47 | 12 | 1 | 1 | 3344-Deaerator (including level control) | D2-Forced - Delayed | 100-Fossil-Steam
3344 | Deaerator (including level control) | Balance of Plant | Condensate System | D2 | Forced - Delayed | 2024 | Coal | LI | 100 | Fossil-Steam | TRE | Off-Peak | 64.1667 | 35 | 1 | 1 | 3344-Deaerator (including level control) | D2-Forced - Delayed | 100-Fossil-Steam
3344 | Deaerator (including level control) | Balance of Plant | Condensate System | D2 | Forced - Delayed | 2024 | Coal | LI | 100 | Fossil-Steam | TRE | Off-Peak | 971.8333 | 35 | 1 | 1 | 3344-Deaerator (including level control) | D2-Forced - Delayed | 100-Fossil-Steam
3344 | Deaerator (including level control) | Balance of Plant | Condensate System | D2 | Forced - Delayed | 2024 | Coal | LI | 100 | Fossil-Steam | TRE | Off-Peak | 28.4999 | 90 | 1 | 1 | 3344-Deaerator (including level control) | D2-Forced - Delayed | 100-Fossil-Steam
3344 | Deaerator (including level control) | Balance of Plant | Condensate System | D2 | Forced - Delayed | 2024 | Coal | LI | 100 | Fossil-Steam | TRE | Off-Peak | 132.4 | 24 | 1 | 1 | 3344-Deaerator (including level control) | D2-Forced - Delayed | 100-Fossil-Steam
3344 | Deaerator (including level control) | Balance of Plant | Condensate System | D2 | Forced - Delayed | 2024 | Coal | LI | 100 | Fossil-Steam | TRE | Off-Peak | 1252.9999 | 420 | 2 | 2 | 3344-Deaerator (including level control) | D2-Forced - Delayed | 100-Fossil-Steam
3344 | Deaerator (including level control) | Balance of Plant | Condensate System | D2 | Forced - Delayed | 2024 | Coal | LI | 100 | Fossil-Steam | TRE | Summer | 11 | 33 | 1 | 1 | 3344-Deaerator (including level control) | D2-Forced - Delayed | 100-Fossil-Steam
3344 | Deaerator (including level control) | Balance of Plant | Condensate System | D2 | Forced - Delayed | 2024 | Coal | LI | 100 | Fossil-Steam | TRE | Off-Peak | 48.3333 | 100 | 1 | 1 | 3344-Deaerator (including level control) | D2-Forced - Delayed | 100-Fossil-Steam
3344 | Deaerator (including level control) | Balance of Plant | Condensate System | D2 | Forced - Delayed | 2024 | Coal | LI | 100 | Fossil-Steam | TRE | Off-Peak | 5592.4167 | 35 | 1 | 1 | 3344-Deaerator (including level control) | D2-Forced - Delayed | 100-Fossil-Steam
3344 | Deaerator (including level control) | Balance of Plant | Condensate System | D2 | Forced - Delayed | 2024 | Coal | LI | 100 | Fossil-Steam | TRE | Off-Peak | 4799.6666 | 121 | 1 | 1 | 3344-Deaerator (including level control) | D2-Forced - Delayed | 100-Fossil-Steam
3344 | Deaerator (including level control) | Balance of Plant | Condensate System | D2 | Forced - Delayed | 2024 | Coal | LI | 100 | Fossil-Steam | TRE | Summer | 65.3333 | 49 | 1 | 1 | 3344-Deaerator (including level control) | D2-Forced - Delayed | 100-Fossil-Steam
3344 | Deaerator (including level control) | Balance of Plant | Condensate System | D2 | Forced - Delayed | 2024 | Coal | LI | 100 | Fossil-Steam | TRE | Off-Peak | 59.7333 | 14 | 1 | 1 | 3344-Deaerator (including level control) | D2-Forced - Delayed | 100-Fossil-Steam
3344 | Deaerator (including level control) | Balance of Plant | Condensate System | D2 | Forced - Delayed | 2024 | Coal | LI | 100 | Fossil-Steam | TRE | Winter | 398.3333 | 100 | 1 | 1 | 3344-Deaerator (including level control) | D2-Forced - Delayed | 100-Fossil-Steam
3344 | Deaerator (including level control) | Balance of Plant | Condensate System | D2 | Forced - Delayed | 2024 | Coal | LI | 100 | Fossil-Steam | TRE | Off-Peak | 7138.0166 | 59 | 1 | 1 | 3344-Deaerator (including level control) | D2-Forced - Delayed | 100-Fossil-Steam
3344 | Deaerator (including level control) | Balance of Plant | Condensate System | D2 | Forced - Delayed | 2024 | Coal | LI | 100 | Fossil-Steam | TRE | Summer | 99.6667 | 20 | 1 | 1 | 3344-Deaerator (including level control) | D2-Forced - Delayed | 100-Fossil-Steam
3344 | Deaerator (including level control) | Balance of Plant | Condensate System | D2 | Forced - Delayed | 2024 | Coal | LI | 100 | Fossil-Steam | TRE | Off-Peak | 210 | 35 | 1 | 1 | 3344-Deaerator (including level control) | D2-Forced - Delayed | 100-Fossil-Steam
3344 | Deaerator (including level control) | Balance of Plant | Condensate System | D2 | Forced - Delayed | 2024 | Coal | LI | 100 | Fossil-Steam | TRE | Winter | 4189.8166 | 101 | 1 | 1 | 3344-Deaerator (including level control) | D2-Forced - Delayed | 100-Fossil-Steam
3344 | Deaerator (including level control) | Balance of Plant | Condensate System | D2 | Forced - Delayed | 2024 | Coal | LI | 100 | Fossil-Steam | TRE | Summer | 84.5 | 30 | 1 | 1 | 3344-Deaerator (including level control) | D2-Forced - Delayed | 100-Fossil-Steam
3344 | Deaerator (including level control) | Balance of Plant | Condensate System | D2 | Forced - Delayed | 2024 | Coal | LI | 100 | Fossil-Steam | TRE | Summer | 317.1166 | 53 | 1 | 1 | 3344-Deaerator (including level control) | D2-Forced - Delayed | 100-Fossil-Steam
3344 | Deaerator (including level control) | Balance of Plant | Condensate System | D2 | Forced - Delayed | 2024 | Coal | LI | 100 | Fossil-Steam | TRE | Off-Peak | 502.6666 | 130 | 1 | 1 | 3344-Deaerator (including level control) | D2-Forced - Delayed | 100-Fossil-Steam
3344 | Deaerator (including level control) | Balance of Plant | Condensate System | U1 | Forced - Immediate | 2024 | Coal | CC | 100 | Fossil-Steam | RFC | Off-Peak | 5652.5 | 850 | 1 | 1 | 3344-Deaerator (including level control) | U1-Forced - Immediate | 100-Fossil-Steam
3344 | Deaerator (including level control) | Balance of Plant | Condensate System | D2 | Forced - Delayed | 2024 | Coal | LI | 100 | Fossil-Steam | TRE | Summer | 235.4167 | 25 | 1 | 1 | 3344-Deaerator (including level control) | D2-Forced - Delayed | 100-Fossil-Steam
3344 | Deaerator (including level control) | Balance of Plant | Condensate System | D2 | Forced - Delayed | 2024 | Coal | LI | 100 | Fossil-Steam | TRE | Summer | 473.4166 | 95 | 1 | 1 | 3344-Deaerator (including level control) | D2-Forced - Delayed | 100-Fossil-Steam
3344 | Deaerator (including level control) | Balance of Plant | Condensate System | D2 | Forced - Delayed | 2024 | Coal | LI | 100 | Fossil-Steam | TRE | Off-Peak | 3482.1 | 146 | 1 | 1 | 3344-Deaerator (including level control) | D2-Forced - Delayed | 100-Fossil-Steam
3344 | Deaerator (including level control) | Balance of Plant | Condensate System | U1 | Forced - Immediate | 2024 | Coal | CC | 100 | Fossil-Steam | MRO | Off-Peak | 49613.82 | 390.66 | 1 | 1 | 3344-Deaerator (including level control) | U1-Forced - Immediate | 100-Fossil-Steam
3344 | Deaerator (including level control) | Balance of Plant | Condensate System | D2 | Forced - Delayed | 2024 | Coal | LI | 100 | Fossil-Steam | TRE | Summer | 240 | 40 | 1 | 1 | 3344-Deaerator (including level control) | D2-Forced - Delayed | 100-Fossil-Steam
3344 | Deaerator (including level control) | Balance of Plant | Condensate System | D2 | Forced - Delayed | 2024 | Coal | LI | 100 | Fossil-Steam | TRE | Summer | 1367.05 | 57 | 1 | 1 | 3344-Deaerator (including level control) | D2-Forced - Delayed | 100-Fossil-Steam
3344 | Deaerator (including level control) | Balance of Plant | Condensate System | D2 | Forced - Delayed | 2024 | Coal | LI | 100 | Fossil-Steam | TRE | Summer | 53.55 | 27 | 1 | 1 | 3344-Deaerator (including level control) | D2-Forced - Delayed | 100-Fossil-Steam
3344 | Deaerator (including level control) | Balance of Plant | Condensate System | U1 | Forced - Immediate | 2024 | Coal | CC | 100 | Fossil-Steam | MRO | Off-Peak | 165580 | 680 | 1 | 1 | 3344-Deaerator (including level control) | U1-Forced - Immediate | 100-Fossil-Steam
3344 | Deaerator (including level control) | Balance of Plant | Condensate System | D2 | Forced - Delayed | 2024 | Coal | LI | 100 | Fossil-Steam | TRE | Summer | 479.6667 | 20 | 1 | 1 | 3344-Deaerator (including level control) | D2-Forced - Delayed | 100-Fossil-Steam
3344 | Deaerator (including level control) | Balance of Plant | Condensate System | D2 | Forced - Delayed | 2024 | Coal | LI | 100 | Fossil-Steam | TRE | Summer | 4973.6166 | 89 | 1 | 1 | 3344-Deaerator (including level control) | D2-Forced - Delayed | 100-Fossil-Steam
3344 | Deaerator (including level control) | Balance of Plant | Condensate System | D2 | Forced - Delayed | 2024 | Coal | LI | 100 | Fossil-Steam | TRE | Summer | 206.2333 | 46 | 1 | 1 | 3344-Deaerator (including level control) | D2-Forced - Delayed | 100-Fossil-Steam
3344 | Deaerator (including level control) | Balance of Plant | Condensate System | U1 | Forced - Immediate | 2024 | Coal | CC | 100 | Fossil-Steam | WECC | Winter | 4530.4164 | 415 | 1 | 1 | 3344-Deaerator (including level control) | U1-Forced - Immediate | 100-Fossil-Steam
3344 | Deaerator (including level control) | Balance of Plant | Condensate System | D3 | Forced - Postponed | 2024 | Gas | GG | 100 | Fossil-Steam | MRO | Summer | 533.75 | 305 | 1 | 1 | 3344-Deaerator (including level control) | D3-Forced - Postponed | 100-Fossil-Steam
3344 | Deaerator (including level control) | Balance of Plant | Condensate System | D2 | Forced - Delayed | 2024 | Coal | LI | 100 | Fossil-Steam | TRE | Summer | 5686.6833 | 79 | 1 | 1 | 3344-Deaerator (including level control) | D2-Forced - Delayed | 100-Fossil-Steam
3344 | Deaerator (including level control) | Balance of Plant | Condensate System | D2 | Forced - Delayed | 2024 | Coal | LI | 100 | Fossil-Steam | TRE | Summer | 935.35 | 39 | 1 | 1 | 3344-Deaerator (including level control) | D2-Forced - Delayed | 100-Fossil-Steam
3344 | Deaerator (including level control) | Balance of Plant | Condensate System | U1 | Forced - Immediate | 2024 | Coal | CC | 100 | Fossil-Steam | MRO | Winter | 5961.3595 | 757.8 | 1 | 1 | 3344-Deaerator (including level control) | U1-Forced - Immediate | 100-Fossil-Steam
3344 | Deaerator (including level control) | Balance of Plant | Condensate System | U1 | Forced - Immediate | 2024 | Coal | CC | 100 | Fossil-Steam | WECC | Off-Peak | 196.85 | 127 | 1 | 1 | 3344-Deaerator (including level control) | U1-Forced - Immediate | 100-Fossil-Steam
3344 | Deaerator (including level control) | Balance of Plant | Condensate System | D2 | Forced - Delayed | 2024 | Gas | GG | 100 | Fossil-Steam | MRO | Winter | 3550.5666 | 58 | 1 | 1 | 3344-Deaerator (including level control) | D2-Forced - Delayed | 100-Fossil-Steam
3344 | Deaerator (including level control) | Balance of Plant | Condensate System | U1 | Forced - Immediate | 2024 | Coal | CC | 100 | Fossil-Steam | SERC | Off-Peak | 988.483 | 467 | 1 | 1 | 3344-Deaerator (including level control) | U1-Forced - Immediate | 100-Fossil-Steam
3344 | Deaerator (including level control) | Balance of Plant | Condensate System | U1 | Forced - Immediate | 2024 | Gas | GG | 100 | Fossil-Steam | SERC | Off-Peak | 759.8 | 524 | 1 | 1 | 3344-Deaerator (including level control) | U1-Forced - Immediate | 100-Fossil-Steam
3344 | Deaerator (including level control) | Balance of Plant | Condensate System | U1 | Forced - Immediate | 2024 | Gas | OG | 100 | Fossil-Steam | WECC | Summer | 660 | 44 | 1 | 1 | 3344-Deaerator (including level control) | U1-Forced - Immediate | 100-Fossil-Steam
3344 | Deaerator (including level control) | Balance of Plant | Condensate System | U1 | Forced - Immediate | 2024 | Coal | CC | 100 | Fossil-Steam | MRO | Summer | 1173.7915 | 492.5 | 1 | 1 | 3344-Deaerator (including level control) | U1-Forced - Immediate | 100-Fossil-Steam
3344 | Deaerator (including level control) | Balance of Plant | Condensate System | U1 | Forced - Immediate | 2024 | Coal | CC | 100 | Fossil-Steam | WECC | Summer | 190.5 | 127 | 1 | 1 | 3344-Deaerator (including level control) | U1-Forced - Immediate | 100-Fossil-Steam
3344 | Deaerator (including level control) | Balance of Plant | Condensate System | U1 | Forced - Immediate | 2024 | Gas | GG | 100 | Fossil-Steam | TRE | Summer | 169 | 169 | 1 | 1 | 3344-Deaerator (including level control) | U1-Forced - Immediate | 100-Fossil-Steam
3344 | Deaerator (including level control) | Balance of Plant | Condensate System | U1 | Forced - Immediate | 2024 | Oil | OO | 100 | Fossil-Steam | NPCC | Summer | 5054.0397 | 375.3 | 1 | 1 | 3344-Deaerator (including level control) | U1-Forced - Immediate | 100-Fossil-Steam
3344 | Deaerator (including level control) | Balance of Plant | Condensate System | U1 | Forced - Immediate | 2024 | Gas | GG | 100 | Fossil-Steam | MRO | Off-Peak | 1485.7167 | 48.5 | 1 | 1 | 3344-Deaerator (including level control) | U1-Forced - Immediate | 100-Fossil-Steam
3344 | Deaerator (including level control) | Balance of Plant | Condensate System | U1 | Forced - Immediate | 2024 | Coal | CC | 100 | Fossil-Steam | RFC | Winter | 16200 | 300 | 1 | 1 | 3344-Deaerator (including level control) | U1-Forced - Immediate | 100-Fossil-Steam
3344 | Deaerator (including level control) | Balance of Plant | Condensate System | U1 | Forced - Immediate | 2024 | Gas | GG | 100 | Fossil-Steam | MRO | Summer | 4211.9999 | 243 | 1 | 1 | 3344-Deaerator (including level control) | U1-Forced - Immediate | 100-Fossil-Steam
3344 | Deaerator (including level control) | Balance of Plant | Condensate System | U2 | Forced - Delayed | 2024 | Coal | CC | 100 | Fossil-Steam | SERC | Summer | 43380 | 600 | 1 | 1 | 3344-Deaerator (including level control) | U2-Forced - Delayed | 100-Fossil-Steam
3344 | Deaerator (including level control) | Balance of Plant | Condensate System | U1 | Forced - Immediate | 2024 | Gas | GG | 100 | Fossil-Steam | TRE | Summer | 321.1 | 169 | 1 | 1 | 3344-Deaerator (including level control) | U1-Forced - Immediate | 100-Fossil-Steam
3344 | Deaerator (including level control) | Balance of Plant | Condensate System | U1 | Forced - Immediate | 2024 | Gas | GG | 100 | Fossil-Steam | RFC | Summer | 1090.833 | 850 | 1 | 1 | 3344-Deaerator (including level control) | U1-Forced - Immediate | 100-Fossil-Steam
3344 | Deaerator (including level control) | Balance of Plant | Condensate System | U1 | Forced - Immediate | 2024 | Gas | GG | 100 | Fossil-Steam | MRO | Summer | 14210.5833 | 119 | 1 | 1 | 3344-Deaerator (including level control) | U1-Forced - Immediate | 100-Fossil-Steam
3344 | Deaerator (including level control) | Balance of Plant | Condensate System | U3 | Forced - Postponed | 2024 | Coal | CC | 100 | Fossil-Steam | MRO | Off-Peak | 350438 | 680 | 1 | 1 | 3344-Deaerator (including level control) | U3-Forced - Postponed | 100-Fossil-Steam
3344 | Deaerator (including level control) | Balance of Plant | Condensate System | U1 | Forced - Immediate | 2024 | Coal | CC | 650 | Fluidized Bed | MRO | Winter | 1018.6666 | 160 | 1 | 1 | 3344-Deaerator (including level control) | U1-Forced - Immediate | 650-Fluidized Bed
3344 | Deaerator (including level control) | Balance of Plant | Condensate System | D1 | Forced - Immediate | 2024 | Coal | CC | 650 | Fluidized Bed | SERC | Summer | 471.3487 | 25.64 | 1 | 1 | 3344-Deaerator (including level control) | D1-Forced - Immediate | 650-Fluidized Bed
3344 | Deaerator (including level control) | Balance of Plant | Condensate System | U3 | Forced - Postponed | 2024 | Other | WD | 650 | Fluidized Bed | RFC | Summer | 3710.1 | 44.7 | 1 | 1 | 3344-Deaerator (including level control) | U3-Forced - Postponed | 650-Fluidized Bed
3344 | Deaerator (including level control) | Balance of Plant | Condensate System | D1 | Forced - Immediate | 2024 | Coal | CC | 800 | Miscellaneous | RFC | Summer | 415.9166 | 155 | 1 | 1 | 3344-Deaerator (including level control) | D1-Forced - Immediate | 800-Miscellaneous
3344 | Deaerator (including level control) | Balance of Plant | Condensate System | U1 | Forced - Immediate | 2024 | Coal | CC | 800 | Miscellaneous | RFC | Summer | 5901.4998 | 555 | 1 | 1 | 3344-Deaerator (including level control) | U1-Forced - Immediate | 800-Miscellaneous
3344 | Deaerator (including level control) | Balance of Plant | Condensate System | D1 | Forced - Immediate | 2024 | Coal | CC | 800 | Miscellaneous | RFC | Summer | 18344.25 | 155 | 1 | 1 | 3344-Deaerator (including level control) | D1-Forced - Immediate | 800-Miscellaneous
3344 | Deaerator (including level control) | Balance of Plant | Condensate System | U1 | Forced - Immediate | 2024 | Gas | GG | 850 | Combined Cycle Block | NPCC | Winter | 175.6666 | 170 | 1 | 1 | 3344-Deaerator (including level control) | U1-Forced - Immediate | 850-Combined Cycle Block
3344 | Deaerator (including level control) | Balance of Plant | Condensate System | D1 | Forced - Immediate | 2024 | Gas | GG | 851 | CC GT units | SERC | Off-Peak | 50.2166 | 131 | 1 | 1 | 3344-Deaerator (including level control) | D1-Forced - Immediate | 851-CC GT units
3344 | Deaerator (including level control) | Balance of Plant | Condensate System | U1 | Forced - Immediate | 2024 | Gas | GG | 851 | CC GT units | WECC | Summer | 1680 | 140 | 1 | 1 | 3344-Deaerator (including level control) | U1-Forced - Immediate | 851-CC GT units
3344 | Deaerator (including level control) | Balance of Plant | Condensate System | U1 | Forced - Immediate | 2024 | Waste Heat | WH | 852 | CC steam units | SERC | Winter | 95.0666 | 62 | 1 | 1 | 3344-Deaerator (including level control) | U1-Forced - Immediate | 852-CC steam units
3344 | Deaerator (including level control) | Balance of Plant | Condensate System | D1 | Forced - Immediate | 2024 | Gas | GG | 852 | CC steam units | SERC | Off-Peak | 45.2563 | 118.06 | 1 | 1 | 3344-Deaerator (including level control) | D1-Forced - Immediate | 852-CC steam units
3344 | Deaerator (including level control) | Balance of Plant | Condensate System | U1 | Forced - Immediate | 2024 | Waste Heat | WH | 852 | CC steam units | SERC | Off-Peak | 6159.7 | 62 | 1 | 1 | 3344-Deaerator (including level control) | U1-Forced - Immediate | 852-CC steam units
3350 | Condensate polishing and filtering systems | Balance of Plant | Condensate System | D1 | Forced - Immediate | 2024 | Gas | GG | 100 | Fossil-Steam | RFC | Summer | 7.21 | 10.3 | 1 | 1 | 3350-Condensate polishing and filtering systems | D1-Forced - Immediate | 100-Fossil-Steam
3350 | Condensate polishing and filtering systems | Balance of Plant | Condensate System | D1 | Forced - Immediate | 2024 | Coal | CC | 100 | Fossil-Steam | RFC | Summer | 347.0833 | 175 | 1 | 1 | 3350-Condensate polishing and filtering systems | D1-Forced - Immediate | 100-Fossil-Steam
3350 | Condensate polishing and filtering systems | Balance of Plant | Condensate System | D1 | Forced - Immediate | 2024 | Coal | CC | 100 | Fossil-Steam | SERC | Summer | 9856 | 448 | 1 | 1 | 3350-Condensate polishing and filtering systems | D1-Forced - Immediate | 100-Fossil-Steam
3350 | Condensate polishing and filtering systems | Balance of Plant | Condensate System | D1 | Forced - Immediate | 2024 | Coal | CC | 100 | Fossil-Steam | RFC | Summer | 16.6666 | 100 | 1 | 1 | 3350-Condensate polishing and filtering systems | D1-Forced - Immediate | 100-Fossil-Steam
3350 | Condensate polishing and filtering systems | Balance of Plant | Condensate System | D1 | Forced - Immediate | 2024 | Gas | GG | 100 | Fossil-Steam | RFC | Summer | 39.5833 | 25 | 1 | 1 | 3350-Condensate polishing and filtering systems | D1-Forced - Immediate | 100-Fossil-Steam
3350 | Condensate polishing and filtering systems | Balance of Plant | Condensate System | D1 | Forced - Immediate | 2024 | Gas | GG | 100 | Fossil-Steam | SERC | Off-Peak | 1316.2498 | 243 | 1 | 1 | 3350-Condensate polishing and filtering systems | D1-Forced - Immediate | 100-Fossil-Steam
3350 | Condensate polishing and filtering systems | Balance of Plant | Condensate System | D1 | Forced - Immediate | 2024 | Coal | CC | 100 | Fossil-Steam | RFC | Summer | 34878.7831 | 377 | 1 | 1 | 3350-Condensate polishing and filtering systems | D1-Forced - Immediate | 100-Fossil-Steam
3350 | Condensate polishing and filtering systems | Balance of Plant | Condensate System | D1 | Forced - Immediate | 2024 | Coal | CC | 100 | Fossil-Steam | SERC | Summer | 11814 | 537 | 1 | 1 | 3350-Condensate polishing and filtering systems | D1-Forced - Immediate | 100-Fossil-Steam
3350 | Condensate polishing and filtering systems | Balance of Plant | Condensate System | D1 | Forced - Immediate | 2024 | Gas | GG | 100 | Fossil-Steam | RFC | Summer | 57.9166 | 25 | 1 | 1 | 3350-Condensate polishing and filtering systems | D1-Forced - Immediate | 100-Fossil-Steam
3350 | Condensate polishing and filtering systems | Balance of Plant | Condensate System | D1 | Forced - Immediate | 2024 | Gas | GG | 100 | Fossil-Steam | RFC | Summer | 17.75 | 15 | 1 | 1 | 3350-Condensate polishing and filtering systems | D1-Forced - Immediate | 100-Fossil-Steam
3350 | Condensate polishing and filtering systems | Balance of Plant | Condensate System | D1 | Forced - Immediate | 2024 | Gas | GG | 100 | Fossil-Steam | RFC | Summer | 25.3333 | 10 | 1 | 1 | 3350-Condensate polishing and filtering systems | D1-Forced - Immediate | 100-Fossil-Steam
3350 | Condensate polishing and filtering systems | Balance of Plant | Condensate System | D1 | Forced - Immediate | 2024 | Coal | CC | 100 | Fossil-Steam | RFC | Winter | 9 | 15 | 1 | 1 | 3350-Condensate polishing and filtering systems | D1-Forced - Immediate | 100-Fossil-Steam
3350 | Condensate polishing and filtering systems | Balance of Plant | Condensate System | D1 | Forced - Immediate | 2024 | Gas | GG | 100 | Fossil-Steam | RFC | Summer | 67.5 | 15 | 1 | 1 | 3350-Condensate polishing and filtering systems | D1-Forced - Immediate | 100-Fossil-Steam
3350 | Condensate polishing and filtering systems | Balance of Plant | Condensate System | D1 | Forced - Immediate | 2024 | Gas | GG | 100 | Fossil-Steam | RFC | Summer | 42.75 | 15 | 1 | 1 | 3350-Condensate polishing and filtering systems | D1-Forced - Immediate | 100-Fossil-Steam
3350 | Condensate polishing and filtering systems | Balance of Plant | Condensate System | D1 | Forced - Immediate | 2024 | Gas | GG | 100 | Fossil-Steam | RFC | Summer | 63.75 | 25 | 1 | 1 | 3350-Condensate polishing and filtering systems | D1-Forced - Immediate | 100-Fossil-Steam
3350 | Condensate polishing and filtering systems | Balance of Plant | Condensate System | D1 | Forced - Immediate | 2024 | Gas | GG | 100 | Fossil-Steam | RFC | Summer | 14.5833 | 5 | 1 | 1 | 3350-Condensate polishing and filtering systems | D1-Forced - Immediate | 100-Fossil-Steam
3350 | Condensate polishing and filtering systems | Balance of Plant | Condensate System | D1 | Forced - Immediate | 2024 | Gas | GG | 100 | Fossil-Steam | RFC | Summer | 158.5833 | 55 | 1 | 1 | 3350-Condensate polishing and filtering systems | D1-Forced - Immediate | 100-Fossil-Steam
3350 | Condensate polishing and filtering systems | Balance of Plant | Condensate System | D1 | Forced - Immediate | 2024 | Gas | GG | 100 | Fossil-Steam | RFC | Summer | 128.8333 | 5 | 1 | 1 | 3350-Condensate polishing and filtering systems | D1-Forced - Immediate | 100-Fossil-Steam
3350 | Condensate polishing and filtering systems | Balance of Plant | Condensate System | D1 | Forced - Immediate | 2024 | Gas | GG | 100 | Fossil-Steam | RFC | Summer | 103.25 | 35 | 1 | 1 | 3350-Condensate polishing and filtering systems | D1-Forced - Immediate | 100-Fossil-Steam
3350 | Condensate polishing and filtering systems | Balance of Plant | Condensate System | D1 | Forced - Immediate | 2024 | Gas | GG | 100 | Fossil-Steam | RFC | Summer | 17 | 20 | 1 | 1 | 3350-Condensate polishing and filtering systems | D1-Forced - Immediate | 100-Fossil-Steam
3350 | Condensate polishing and filtering systems | Balance of Plant | Condensate System | D1 | Forced - Immediate | 2024 | Gas | GG | 100 | Fossil-Steam | RFC | Summer | 186.6667 | 25 | 1 | 1 | 3350-Condensate polishing and filtering systems | D1-Forced - Immediate | 100-Fossil-Steam
3350 | Condensate polishing and filtering systems | Balance of Plant | Condensate System | D1 | Forced - Immediate | 2024 | Gas | GG | 100 | Fossil-Steam | RFC | Summer | 211.6667 | 25 | 1 | 1 | 3350-Condensate polishing and filtering systems | D1-Forced - Immediate | 100-Fossil-Steam
3350 | Condensate polishing and filtering systems | Balance of Plant | Condensate System | D1 | Forced - Immediate | 2024 | Gas | GG | 100 | Fossil-Steam | RFC | Summer | 107.3333 | 10 | 1 | 1 | 3350-Condensate polishing and filtering systems | D1-Forced - Immediate | 100-Fossil-Steam
3350 | Condensate polishing and filtering systems | Balance of Plant | Condensate System | D1 | Forced - Immediate | 2024 | Gas | GG | 100 | Fossil-Steam | RFC | Summer | 21 | 15 | 1 | 1 | 3350-Condensate polishing and filtering systems | D1-Forced - Immediate | 100-Fossil-Steam
3350 | Condensate polishing and filtering systems | Balance of Plant | Condensate System | D1 | Forced - Immediate | 2024 | Gas | GG | 100 | Fossil-Steam | RFC | Summer | 218.75 | 35 | 1 | 1 | 3350-Condensate polishing and filtering systems | D1-Forced - Immediate | 100-Fossil-Steam
3350 | Condensate polishing and filtering systems | Balance of Plant | Condensate System | D1 | Forced - Immediate | 2024 | Gas | GG | 100 | Fossil-Steam | RFC | Summer | 359.75 | 15 | 1 | 1 | 3350-Condensate polishing and filtering systems | D1-Forced - Immediate | 100-Fossil-Steam
3350 | Condensate polishing and filtering systems | Balance of Plant | Condensate System | D1 | Forced - Immediate | 2024 | Gas | GG | 100 | Fossil-Steam | RFC | Summer | 151.3333 | 20 | 1 | 1 | 3350-Condensate polishing and filtering systems | D1-Forced - Immediate | 100-Fossil-Steam
3350 | Condensate polishing and filtering systems | Balance of Plant | Condensate System | D1 | Forced - Immediate | 2024 | Gas | GG | 100 | Fossil-Steam | RFC | Summer | 34 | 10 | 1 | 1 | 3350-Condensate polishing and filtering systems | D1-Forced - Immediate | 100-Fossil-Steam
3350 | Condensate polishing and filtering systems | Balance of Plant | Condensate System | D1 | Forced - Immediate | 2024 | Gas | GG | 100 | Fossil-Steam | RFC | Summer | 280 | 35 | 1 | 1 | 3350-Condensate polishing and filtering systems | D1-Forced - Immediate | 100-Fossil-Steam
3350 | Condensate polishing and filtering systems | Balance of Plant | Condensate System | D1 | Forced - Immediate | 2024 | Gas | GG | 100 | Fossil-Steam | RFC | Summer | 644.25 | 45 | 1 | 1 | 3350-Condensate polishing and filtering systems | D1-Forced - Immediate | 100-Fossil-Steam
3350 | Condensate polishing and filtering systems | Balance of Plant | Condensate System | D1 | Forced - Immediate | 2024 | Gas | GG | 100 | Fossil-Steam | RFC | Summer | 226.9167 | 35 | 1 | 1 | 3350-Condensate polishing and filtering systems | D1-Forced - Immediate | 100-Fossil-Steam
3350 | Condensate polishing and filtering systems | Balance of Plant | Condensate System | D1 | Forced - Immediate | 2024 | Gas | GG | 100 | Fossil-Steam | RFC | Summer | 125.3333 | 10 | 1 | 1 | 3350-Condensate polishing and filtering systems | D1-Forced - Immediate | 100-Fossil-Steam
3350 | Condensate polishing and filtering systems | Balance of Plant | Condensate System | D1 | Forced - Immediate | 2024 | Gas | GG | 100 | Fossil-Steam | RFC | Summer | 318.5 | 35 | 1 | 1 | 3350-Condensate polishing and filtering systems | D1-Forced - Immediate | 100-Fossil-Steam
3350 | Condensate polishing and filtering systems | Balance of Plant | Condensate System | D1 | Forced - Immediate | 2024 | Gas | GG | 100 | Fossil-Steam | RFC | Summer | 1270.75 | 65 | 1 | 1 | 3350-Condensate polishing and filtering systems | D1-Forced - Immediate | 100-Fossil-Steam
3350 | Condensate polishing and filtering systems | Balance of Plant | Condensate System | D1 | Forced - Immediate | 2024 | Gas | GG | 100 | Fossil-Steam | RFC | Summer | 316.4667 | 47 | 1 | 1 | 3350-Condensate polishing and filtering systems | D1-Forced - Immediate | 100-Fossil-Steam
3350 | Condensate polishing and filtering systems | Balance of Plant | Condensate System | D1 | Forced - Immediate | 2024 | Gas | GG | 100 | Fossil-Steam | SERC | Summer | 138.6 | 42 | 1 | 1 | 3350-Condensate polishing and filtering systems | D1-Forced - Immediate | 100-Fossil-Steam
3350 | Condensate polishing and filtering systems | Balance of Plant | Condensate System | D1 | Forced - Immediate | 2024 | Gas | GG | 100 | Fossil-Steam | RFC | Summer | 370 | 50 | 1 | 1 | 3350-Condensate polishing and filtering systems | D1-Forced - Immediate | 100-Fossil-Steam
3350 | Condensate polishing and filtering systems | Balance of Plant | Condensate System | U1 | Forced - Immediate | 2024 | Coal | CC | 100 | Fossil-Steam | NPCC | Off-Peak | 5994.9998 | 330 | 1 | 1 | 3350-Condensate polishing and filtering systems | U1-Forced - Immediate | 100-Fossil-Steam
3350 | Condensate polishing and filtering systems | Balance of Plant | Condensate System | D1 | Forced - Immediate | 2024 | Gas | GG | 100 | Fossil-Steam | RFC | Summer | 1458.3333 | 35 | 1 | 1 | 3350-Condensate polishing and filtering systems | D1-Forced - Immediate | 100-Fossil-Steam
3350 | Condensate polishing and filtering systems | Balance of Plant | Condensate System | D1 | Forced - Immediate | 2024 | Gas | GG | 100 | Fossil-Steam | RFC | Summer | 212 | 15 | 1 | 1 | 3350-Condensate polishing and filtering systems | D1-Forced - Immediate | 100-Fossil-Steam
3350 | Condensate polishing and filtering systems | Balance of Plant | Condensate System | U1 | Forced - Immediate | 2024 | Coal | CC | 100 | Fossil-Steam | RFC | Off-Peak | 1076.0998 | 306 | 1 | 1 | 3350-Condensate polishing and filtering systems | U1-Forced - Immediate | 100-Fossil-Steam
3350 | Condensate polishing and filtering systems | Balance of Plant | Condensate System | U1 | Forced - Immediate | 2024 | Coal | CC | 100 | Fossil-Steam | RFC | Summer | 13542.4 | 529 | 1 | 1 | 3350-Condensate polishing and filtering systems | U1-Forced - Immediate | 100-Fossil-Steam
3350 | Condensate polishing and filtering systems | Balance of Plant | Condensate System | U1 | Forced - Immediate | 2024 | Coal | CC | 100 | Fossil-Steam | SERC | Summer | 100957.3329 | 680 | 1 | 1 | 3350-Condensate polishing and filtering systems | U1-Forced - Immediate | 100-Fossil-Steam
3350 | Condensate polishing and filtering systems | Balance of Plant | Condensate System | U1 | Forced - Immediate | 2024 | Oil | OO | 100 | Fossil-Steam | RFC | Off-Peak | 10461.5 | 305 | 1 | 1 | 3350-Condensate polishing and filtering systems | U1-Forced - Immediate | 100-Fossil-Steam
3350 | Condensate polishing and filtering systems | Balance of Plant | Condensate System | D1 | Forced - Immediate | 2024 | Nuclear | NU | 200 | Nuclear | RFC | Summer | 30.9 | 9 | 1 | 1 | 3350-Condensate polishing and filtering systems | D1-Forced - Immediate | 200-Nuclear
3350 | Condensate polishing and filtering systems | Balance of Plant | Condensate System | D1 | Forced - Immediate | 2024 | Nuclear | NU | 200 | Nuclear | RFC | Summer | 6.75 | 9 | 1 | 1 | 3350-Condensate polishing and filtering systems | D1-Forced - Immediate | 200-Nuclear
3350 | Condensate polishing and filtering systems | Balance of Plant | Condensate System | D1 | Forced - Immediate | 2024 | Nuclear | NU | 200 | Nuclear | RFC | Summer | 17.4 | 9 | 1 | 1 | 3350-Condensate polishing and filtering systems | D1-Forced - Immediate | 200-Nuclear
3350 | Condensate polishing and filtering systems | Balance of Plant | Condensate System | U1 | Forced - Immediate | 2024 | Gas | GG | 850 | Combined Cycle Block | SERC | Off-Peak | 806.1662 | 691 | 1 | 1 | 3350-Condensate polishing and filtering systems | U1-Forced - Immediate | 850-Combined Cycle Block
3350 | Condensate polishing and filtering systems | Balance of Plant | Condensate System | D1 | Forced - Immediate | 2024 | Gas | GG | 851 | CC GT units | NPCC | Summer | 18.5 | 15 | 1 | 1 | 3350-Condensate polishing and filtering systems | D1-Forced - Immediate | 851-CC GT units
3350 | Condensate polishing and filtering systems | Balance of Plant | Condensate System | D1 | Forced - Immediate | 2024 | Gas | GG | 851 | CC GT units | NPCC | Off-Peak | 15.25 | 15 | 1 | 1 | 3350-Condensate polishing and filtering systems | D1-Forced - Immediate | 851-CC GT units
3350 | Condensate polishing and filtering systems | Balance of Plant | Condensate System | D1 | Forced - Immediate | 2024 | Waste Heat | WH | 852 | CC steam units | NPCC | Summer | 15.2 | 16 | 1 | 1 | 3350-Condensate polishing and filtering systems | D1-Forced - Immediate | 852-CC steam units
3350 | Condensate polishing and filtering systems | Balance of Plant | Condensate System | U1 | Forced - Immediate | 2024 | Waste Heat | WH | 852 | CC steam units | NPCC | Summer | 43.1667 | 35 | 1 | 1 | 3350-Condensate polishing and filtering systems | U1-Forced - Immediate | 852-CC steam units
3350 | Condensate polishing and filtering systems | Balance of Plant | Condensate System | U1 | Forced - Immediate | 2024 | Waste Heat | WH | 852 | CC steam units | NPCC | Off-Peak | 35.5833 | 35 | 1 | 1 | 3350-Condensate polishing and filtering systems | U1-Forced - Immediate | 852-CC steam units
3351 | Chemical addition systems | Balance of Plant | Condensate System | U1 | Forced - Immediate | 2024 | Coal | CC | 100 | Fossil-Steam | SERC | Winter | 37818 | 440 | 1 | 1 | 3351-Chemical addition systems | U1-Forced - Immediate | 100-Fossil-Steam
3351 | Chemical addition systems | Balance of Plant | Condensate System | SF | Startup Failure | 2024 | Gas | GG | 100 | Fossil-Steam | MRO | Off-Peak | 853.2 | 158 | 1 | 1 | 3351-Chemical addition systems | SF-Startup Failure | 100-Fossil-Steam
3351 | Chemical addition systems | Balance of Plant | Condensate System | U1 | Forced - Immediate | 2024 | Coal | CC | 100 | Fossil-Steam | SERC | Winter | 35004.4249 | 437.1 | 1 | 1 | 3351-Chemical addition systems | U1-Forced - Immediate | 100-Fossil-Steam
3351 | Chemical addition systems | Balance of Plant | Condensate System | U1 | Forced - Immediate | 2024 | Gas | GG | 850 | Combined Cycle Block | RFC | Off-Peak | 5516.55 | 299 | 1 | 1 | 3351-Chemical addition systems | U1-Forced - Immediate | 850-Combined Cycle Block
3351 | Chemical addition systems | Balance of Plant | Condensate System | D1 | Forced - Immediate | 2024 | Gas | GG | 850 | Combined Cycle Block | SERC | Off-Peak | 2018.0416 | 142.45 | 1 | 1 | 3351-Chemical addition systems | D1-Forced - Immediate | 850-Combined Cycle Block
3351 | Chemical addition systems | Balance of Plant | Condensate System | SF | Startup Failure | 2024 | Gas | GG | 850 | Combined Cycle Block | SERC | Off-Peak | 63.5666 | 190.7 | 1 | 1 | 3351-Chemical addition systems | SF-Startup Failure | 850-Combined Cycle Block
3351 | Chemical addition systems | Balance of Plant | Condensate System | U1 | Forced - Immediate | 2024 | Gas | GG | 851 | CC GT units | TRE | Off-Peak | 29.8833 | 163 | 2 | 2 | 3351-Chemical addition systems | U1-Forced - Immediate | 851-CC GT units
3351 | Chemical addition systems | Balance of Plant | Condensate System | U1 | Forced - Immediate | 2024 | Waste Heat | WH | 852 | CC steam units | TRE | Off-Peak | 32.6333 | 178 | 1 | 1 | 3351-Chemical addition systems | U1-Forced - Immediate | 852-CC steam units
3352 | Feedwater chemistry (not specific to condenser; polishers; or ch | Balance of Plant | Condensate System | D1 | Forced - Immediate | 2024 | Gas | GG | 100 | Fossil-Steam | SERC | Off-Peak | 675.5 | 193 | 1 | 1 | 3352-Feedwater chemistry (not specific to condenser; polishers; or ch | D1-Forced - Immediate | 100-Fossil-Steam
3352 | Feedwater chemistry (not specific to condenser; polishers; or ch | Balance of Plant | Condensate System | D1 | Forced - Immediate | 2024 | Coal | CC | 100 | Fossil-Steam | RFC | Off-Peak | 444.6666 | 40 | 1 | 1 | 3352-Feedwater chemistry (not specific to condenser; polishers; or ch | D1-Forced - Immediate | 100-Fossil-Steam
3352 | Feedwater chemistry (not specific to condenser; polishers; or ch | Balance of Plant | Condensate System | D1 | Forced - Immediate | 2024 | Coal | CC | 100 | Fossil-Steam | RFC | Off-Peak | 20513.0213 | 232.53 | 1 | 1 | 3352-Feedwater chemistry (not specific to condenser; polishers; or ch | D1-Forced - Immediate | 100-Fossil-Steam
3352 | Feedwater chemistry (not specific to condenser; polishers; or ch | Balance of Plant | Condensate System | D1 | Forced - Immediate | 2024 | Coal | CC | 100 | Fossil-Steam | MRO | Off-Peak | 810 | 45 | 1 | 1 | 3352-Feedwater chemistry (not specific to condenser; polishers; or ch | D1-Forced - Immediate | 100-Fossil-Steam
3352 | Feedwater chemistry (not specific to condenser; polishers; or ch | Balance of Plant | Condensate System | D1 | Forced - Immediate | 2024 | Gas | GG | 100 | Fossil-Steam | MRO | Off-Peak | 835.8332 | 170 | 1 | 1 | 3352-Feedwater chemistry (not specific to condenser; polishers; or ch | D1-Forced - Immediate | 100-Fossil-Steam
3352 | Feedwater chemistry (not specific to condenser; polishers; or ch | Balance of Plant | Condensate System | D1 | Forced - Immediate | 2024 | Coal | CC | 100 | Fossil-Steam | WECC | Winter | 706.5 | 90 | 1 | 1 | 3352-Feedwater chemistry (not specific to condenser; polishers; or ch | D1-Forced - Immediate | 100-Fossil-Steam
3352 | Feedwater chemistry (not specific to condenser; polishers; or ch | Balance of Plant | Condensate System | D1 | Forced - Immediate | 2024 | Gas | GG | 100 | Fossil-Steam | SERC | Off-Peak | 792.9866 | 52.4 | 1 | 1 | 3352-Feedwater chemistry (not specific to condenser; polishers; or ch | D1-Forced - Immediate | 100-Fossil-Steam
3352 | Feedwater chemistry (not specific to condenser; polishers; or ch | Balance of Plant | Condensate System | D1 | Forced - Immediate | 2024 | Coal | CC | 100 | Fossil-Steam | WECC | Off-Peak | 953.25 | 155 | 1 | 1 | 3352-Feedwater chemistry (not specific to condenser; polishers; or ch | D1-Forced - Immediate | 100-Fossil-Steam
3352 | Feedwater chemistry (not specific to condenser; polishers; or ch | Balance of Plant | Condensate System | D1 | Forced - Immediate | 2024 | Gas | GG | 100 | Fossil-Steam | NPCC | Summer | 359.3332 | 280 | 1 | 1 | 3352-Feedwater chemistry (not specific to condenser; polishers; or ch | D1-Forced - Immediate | 100-Fossil-Steam
3352 | Feedwater chemistry (not specific to condenser; polishers; or ch | Balance of Plant | Condensate System | D1 | Forced - Immediate | 2024 | Gas | GG | 100 | Fossil-Steam | SERC | Off-Peak | 893.2 | 308 | 1 | 1 | 3352-Feedwater chemistry (not specific to condenser; polishers; or ch | D1-Forced - Immediate | 100-Fossil-Steam
3352 | Feedwater chemistry (not specific to condenser; polishers; or ch | Balance of Plant | Condensate System | D1 | Forced - Immediate | 2024 | Gas | GG | 100 | Fossil-Steam | NPCC | Summer | 2242.4164 | 379 | 1 | 1 | 3352-Feedwater chemistry (not specific to condenser; polishers; or ch | D1-Forced - Immediate | 100-Fossil-Steam
3352 | Feedwater chemistry (not specific to condenser; polishers; or ch | Balance of Plant | Condensate System | D1 | Forced - Immediate | 2024 | Gas | GG | 100 | Fossil-Steam | RFC | Winter | 20484.8 | 413 | 1 | 1 | 3352-Feedwater chemistry (not specific to condenser; polishers; or ch | D1-Forced - Immediate | 100-Fossil-Steam
3352 | Feedwater chemistry (not specific to condenser; polishers; or ch | Balance of Plant | Condensate System | D1 | Forced - Immediate | 2024 | Gas | GG | 100 | Fossil-Steam | RFC | Winter | 215.7832 | 235.4 | 1 | 1 | 3352-Feedwater chemistry (not specific to condenser; polishers; or ch | D1-Forced - Immediate | 100-Fossil-Steam
3352 | Feedwater chemistry (not specific to condenser; polishers; or ch | Balance of Plant | Condensate System | D1 | Forced - Immediate | 2024 | Gas | GG | 100 | Fossil-Steam | SERC | Off-Peak | 9746.5 | 193 | 1 | 1 | 3352-Feedwater chemistry (not specific to condenser; polishers; or ch | D1-Forced - Immediate | 100-Fossil-Steam
3352 | Feedwater chemistry (not specific to condenser; polishers; or ch | Balance of Plant | Condensate System | D1 | Forced - Immediate | 2024 | Gas | GG | 100 | Fossil-Steam | RFC | Winter | 3.9232 | 235.4 | 1 | 1 | 3352-Feedwater chemistry (not specific to condenser; polishers; or ch | D1-Forced - Immediate | 100-Fossil-Steam
3352 | Feedwater chemistry (not specific to condenser; polishers; or ch | Balance of Plant | Condensate System | D2 | Forced - Delayed | 2024 | Coal | CC | 100 | Fossil-Steam | MRO | Off-Peak | 289.75 | 115.9 | 1 | 1 | 3352-Feedwater chemistry (not specific to condenser; polishers; or ch | D2-Forced - Delayed | 100-Fossil-Steam
3352 | Feedwater chemistry (not specific to condenser; polishers; or ch | Balance of Plant | Condensate System | D1 | Forced - Immediate | 2024 | Gas | GG | 100 | Fossil-Steam | RFC | Winter | 1031.8366 | 235.4 | 1 | 1 | 3352-Feedwater chemistry (not specific to condenser; polishers; or ch | D1-Forced - Immediate | 100-Fossil-Steam
3352 | Feedwater chemistry (not specific to condenser; polishers; or ch | Balance of Plant | Condensate System | D1 | Forced - Immediate | 2024 | Gas | GG | 100 | Fossil-Steam | NPCC | Summer | 231 | 330 | 1 | 1 | 3352-Feedwater chemistry (not specific to condenser; polishers; or ch | D1-Forced - Immediate | 100-Fossil-Steam
3352 | Feedwater chemistry (not specific to condenser; polishers; or ch | Balance of Plant | Condensate System | D2 | Forced - Delayed | 2024 | Coal | CC | 100 | Fossil-Steam | MRO | Off-Peak | 1315.7998 | 232.2 | 1 | 1 | 3352-Feedwater chemistry (not specific to condenser; polishers; or ch | D2-Forced - Delayed | 100-Fossil-Steam
3352 | Feedwater chemistry (not specific to condenser; polishers; or ch | Balance of Plant | Condensate System | D2 | Forced - Delayed | 2024 | Coal | CC | 100 | Fossil-Steam | MRO | Off-Peak | 315.88 | 127.2 | 1 | 1 | 3352-Feedwater chemistry (not specific to condenser; polishers; or ch | D2-Forced - Delayed | 100-Fossil-Steam
3352 | Feedwater chemistry (not specific to condenser; polishers; or ch | Balance of Plant | Condensate System | D2 | Forced - Delayed | 2024 | Coal | CC | 100 | Fossil-Steam | MRO | Off-Peak | 677.2932 | 257.2 | 1 | 1 | 3352-Feedwater chemistry (not specific to condenser; polishers; or ch | D2-Forced - Delayed | 100-Fossil-Steam
3352 | Feedwater chemistry (not specific to condenser; polishers; or ch | Balance of Plant | Condensate System | D2 | Forced - Delayed | 2024 | Coal | CC | 100 | Fossil-Steam | MRO | Off-Peak | 1210.44 | 157.2 | 1 | 1 | 3352-Feedwater chemistry (not specific to condenser; polishers; or ch | D2-Forced - Delayed | 100-Fossil-Steam
3352 | Feedwater chemistry (not specific to condenser; polishers; or ch | Balance of Plant | Condensate System | D2 | Forced - Delayed | 2024 | Coal | CC | 100 | Fossil-Steam | MRO | Summer | 278.85 | 185.9 | 1 | 1 | 3352-Feedwater chemistry (not specific to condenser; polishers; or ch | D2-Forced - Delayed | 100-Fossil-Steam
3352 | Feedwater chemistry (not specific to condenser; polishers; or ch | Balance of Plant | Condensate System | D2 | Forced - Delayed | 2024 | Coal | CC | 100 | Fossil-Steam | MRO | Summer | 90.77 | 31.3 | 1 | 1 | 3352-Feedwater chemistry (not specific to condenser; polishers; or ch | D2-Forced - Delayed | 100-Fossil-Steam
3352 | Feedwater chemistry (not specific to condenser; polishers; or ch | Balance of Plant | Condensate System | D2 | Forced - Delayed | 2024 | Coal | CC | 100 | Fossil-Steam | MRO | Off-Peak | 714.92 | 117.2 | 1 | 1 | 3352-Feedwater chemistry (not specific to condenser; polishers; or ch | D2-Forced - Delayed | 100-Fossil-Steam
3352 | Feedwater chemistry (not specific to condenser; polishers; or ch | Balance of Plant | Condensate System | U1 | Forced - Immediate | 2024 | Coal | CC | 100 | Fossil-Steam | RFC | Winter | 7973.8998 | 363 | 1 | 1 | 3352-Feedwater chemistry (not specific to condenser; polishers; or ch | U1-Forced - Immediate | 100-Fossil-Steam
3352 | Feedwater chemistry (not specific to condenser; polishers; or ch | Balance of Plant | Condensate System | D2 | Forced - Delayed | 2024 | Coal | CC | 100 | Fossil-Steam | MRO | Summer | 1943.4082 | 230.9 | 1 | 1 | 3352-Feedwater chemistry (not specific to condenser; polishers; or ch | D2-Forced - Delayed | 100-Fossil-Steam
3352 | Feedwater chemistry (not specific to condenser; polishers; or ch | Balance of Plant | Condensate System | D2 | Forced - Delayed | 2024 | Coal | CC | 100 | Fossil-Steam | MRO | Summer | 452.98 | 205.9 | 1 | 1 | 3352-Feedwater chemistry (not specific to condenser; polishers; or ch | D2-Forced - Delayed | 100-Fossil-Steam
3352 | Feedwater chemistry (not specific to condenser; polishers; or ch | Balance of Plant | Condensate System | D2 | Forced - Delayed | 2024 | Coal | CC | 100 | Fossil-Steam | MRO | Summer | 457.34 | 175.9 | 1 | 1 | 3352-Feedwater chemistry (not specific to condenser; polishers; or ch | D2-Forced - Delayed | 100-Fossil-Steam
3352 | Feedwater chemistry (not specific to condenser; polishers; or ch | Balance of Plant | Condensate System | U1 | Forced - Immediate | 2024 | Coal | CC | 100 | Fossil-Steam | RFC | Winter | 12790.8 | 306 | 1 | 1 | 3352-Feedwater chemistry (not specific to condenser; polishers; or ch | U1-Forced - Immediate | 100-Fossil-Steam
3352 | Feedwater chemistry (not specific to condenser; polishers; or ch | Balance of Plant | Condensate System | U1 | Forced - Immediate | 2024 | Gas | GG | 100 | Fossil-Steam | RFC | Winter | 36642.08 | 614.8 | 1 | 1 | 3352-Feedwater chemistry (not specific to condenser; polishers; or ch | U1-Forced - Immediate | 100-Fossil-Steam
3352 | Feedwater chemistry (not specific to condenser; polishers; or ch | Balance of Plant | Condensate System | D2 | Forced - Delayed | 2024 | Coal | CC | 100 | Fossil-Steam | MRO | Summer | 559.5882 | 256.3 | 1 | 1 | 3352-Feedwater chemistry (not specific to condenser; polishers; or ch | D2-Forced - Delayed | 100-Fossil-Steam
3352 | Feedwater chemistry (not specific to condenser; polishers; or ch | Balance of Plant | Condensate System | D2 | Forced - Delayed | 2024 | Coal | CC | 100 | Fossil-Steam | MRO | Summer | 724.4299 | 165.9 | 1 | 1 | 3352-Feedwater chemistry (not specific to condenser; polishers; or ch | D2-Forced - Delayed | 100-Fossil-Steam
3352 | Feedwater chemistry (not specific to condenser; polishers; or ch | Balance of Plant | Condensate System | U1 | Forced - Immediate | 2024 | Gas | GG | 100 | Fossil-Steam | NPCC | Summer | 1741.6665 | 380 | 1 | 1 | 3352-Feedwater chemistry (not specific to condenser; polishers; or ch | U1-Forced - Immediate | 100-Fossil-Steam
3352 | Feedwater chemistry (not specific to condenser; polishers; or ch | Balance of Plant | Condensate System | D2 | Forced - Delayed | 2024 | Coal | CC | 100 | Fossil-Steam | MRO | Summer | 1865.325 | 146.3 | 1 | 1 | 3352-Feedwater chemistry (not specific to condenser; polishers; or ch | D2-Forced - Delayed | 100-Fossil-Steam
3352 | Feedwater chemistry (not specific to condenser; polishers; or ch | Balance of Plant | Condensate System | U1 | Forced - Immediate | 2024 | Gas | GG | 100 | Fossil-Steam | RFC | Winter | 108531.65 | 613 | 1 | 1 | 3352-Feedwater chemistry (not specific to condenser; polishers; or ch | U1-Forced - Immediate | 100-Fossil-Steam
3352 | Feedwater chemistry (not specific to condenser; polishers; or ch | Balance of Plant | Condensate System | D2 | Forced - Delayed | 2024 | Coal | LI | 100 | Fossil-Steam | TRE | Summer | 142.5999 | 186 | 1 | 1 | 3352-Feedwater chemistry (not specific to condenser; polishers; or ch | D2-Forced - Delayed | 100-Fossil-Steam
3352 | Feedwater chemistry (not specific to condenser; polishers; or ch | Balance of Plant | Condensate System | U1 | Forced - Immediate | 2024 | Coal | CC | 100 | Fossil-Steam | RFC | Winter | 3999.0498 | 363 | 1 | 1 | 3352-Feedwater chemistry (not specific to condenser; polishers; or ch | U1-Forced - Immediate | 100-Fossil-Steam
3352 | Feedwater chemistry (not specific to condenser; polishers; or ch | Balance of Plant | Condensate System | U1 | Forced - Immediate | 2024 | Gas | GG | 850 | Combined Cycle Block | RFC | Off-Peak | 12889.9998 | 300 | 1 | 1 | 3352-Feedwater chemistry (not specific to condenser; polishers; or ch | U1-Forced - Immediate | 850-Combined Cycle Block
3352 | Feedwater chemistry (not specific to condenser; polishers; or ch | Balance of Plant | Condensate System | U1 | Forced - Immediate | 2024 | Gas | GG | 850 | Combined Cycle Block | NPCC | Off-Peak | 1134 | 280 | 1 | 1 | 3352-Feedwater chemistry (not specific to condenser; polishers; or ch | U1-Forced - Immediate | 850-Combined Cycle Block
3352 | Feedwater chemistry (not specific to condenser; polishers; or ch | Balance of Plant | Condensate System | U1 | Forced - Immediate | 2024 | Gas | GG | 851 | CC GT units | RFC | Off-Peak | 4768.5 | 187 | 1 | 1 | 3352-Feedwater chemistry (not specific to condenser; polishers; or ch | U1-Forced - Immediate | 851-CC GT units
3352 | Feedwater chemistry (not specific to condenser; polishers; or ch | Balance of Plant | Condensate System | D1 | Forced - Immediate | 2024 | Gas | GG | 851 | CC GT units | WECC | Winter | 121.394 | 3.48 | 1 | 1 | 3352-Feedwater chemistry (not specific to condenser; polishers; or ch | D1-Forced - Immediate | 851-CC GT units
3352 | Feedwater chemistry (not specific to condenser; polishers; or ch | Balance of Plant | Condensate System | D1 | Forced - Immediate | 2024 | Gas | GG | 851 | CC GT units | SERC | Off-Peak | 281.2333 | 13 | 4 | 4 | 3352-Feedwater chemistry (not specific to condenser; polishers; or ch | D1-Forced - Immediate | 851-CC GT units
3352 | Feedwater chemistry (not specific to condenser; polishers; or ch | Balance of Plant | Condensate System | D1 | Forced - Immediate | 2024 | Gas | GG | 851 | CC GT units | WECC | Winter | 120.3475 | 3.45 | 1 | 1 | 3352-Feedwater chemistry (not specific to condenser; polishers; or ch | D1-Forced - Immediate | 851-CC GT units
3352 | Feedwater chemistry (not specific to condenser; polishers; or ch | Balance of Plant | Condensate System | D1 | Forced - Immediate | 2024 | Gas | GG | 851 | CC GT units | WECC | Winter | 1053.0741 | 58.45 | 1 | 1 | 3352-Feedwater chemistry (not specific to condenser; polishers; or ch | D1-Forced - Immediate | 851-CC GT units
3352 | Feedwater chemistry (not specific to condenser; polishers; or ch | Balance of Plant | Condensate System | D1 | Forced - Immediate | 2024 | Gas | GG | 851 | CC GT units | WECC | Winter | 2452.8317 | 13.45 | 1 | 1 | 3352-Feedwater chemistry (not specific to condenser; polishers; or ch | D1-Forced - Immediate | 851-CC GT units
3352 | Feedwater chemistry (not specific to condenser; polishers; or ch | Balance of Plant | Condensate System | D1 | Forced - Immediate | 2024 | Gas | GG | 851 | CC GT units | WECC | Winter | 1053.6146 | 58.48 | 1 | 1 | 3352-Feedwater chemistry (not specific to condenser; polishers; or ch | D1-Forced - Immediate | 851-CC GT units
3352 | Feedwater chemistry (not specific to condenser; polishers; or ch | Balance of Plant | Condensate System | U1 | Forced - Immediate | 2024 | Gas | GG | 851 | CC GT units | WECC | Off-Peak | 703.44 | 78.16 | 1 | 1 | 3352-Feedwater chemistry (not specific to condenser; polishers; or ch | U1-Forced - Immediate | 851-CC GT units
3352 | Feedwater chemistry (not specific to condenser; polishers; or ch | Balance of Plant | Condensate System | D1 | Forced - Immediate | 2024 | Gas | GG | 851 | CC GT units | WECC | Winter | 2275.936 | 12.48 | 1 | 1 | 3352-Feedwater chemistry (not specific to condenser; polishers; or ch | D1-Forced - Immediate | 851-CC GT units
3352 | Feedwater chemistry (not specific to condenser; polishers; or ch | Balance of Plant | Condensate System | U1 | Forced - Immediate | 2024 | Gas | GG | 851 | CC GT units | WECC | Off-Peak | 717.93 | 79.77 | 1 | 1 | 3352-Feedwater chemistry (not specific to condenser; polishers; or ch | U1-Forced - Immediate | 851-CC GT units
3352 | Feedwater chemistry (not specific to condenser; polishers; or ch | Balance of Plant | Condensate System | U1 | Forced - Immediate | 2024 | Gas | GG | 851 | CC GT units | WECC | Off-Peak | 8361.7566 | 160.7 | 1 | 1 | 3352-Feedwater chemistry (not specific to condenser; polishers; or ch | U1-Forced - Immediate | 851-CC GT units
3352 | Feedwater chemistry (not specific to condenser; polishers; or ch | Balance of Plant | Condensate System | U1 | Forced - Immediate | 2024 | Gas | GG | 851 | CC GT units | TRE | Winter | 2227.9833 | 169 | 1 | 1 | 3352-Feedwater chemistry (not specific to condenser; polishers; or ch | U1-Forced - Immediate | 851-CC GT units
3352 | Feedwater chemistry (not specific to condenser; polishers; or ch | Balance of Plant | Condensate System | U1 | Forced - Immediate | 2024 | Gas | GG | 851 | CC GT units | SERC | Summer | 24677.4495 | 247.89 | 1 | 1 | 3352-Feedwater chemistry (not specific to condenser; polishers; or ch | U1-Forced - Immediate | 851-CC GT units
3352 | Feedwater chemistry (not specific to condenser; polishers; or ch | Balance of Plant | Condensate System | U1 | Forced - Immediate | 2024 | Gas | GG | 851 | CC GT units | RFC | Off-Peak | 5189.25 | 187 | 1 | 1 | 3352-Feedwater chemistry (not specific to condenser; polishers; or ch | U1-Forced - Immediate | 851-CC GT units
3352 | Feedwater chemistry (not specific to condenser; polishers; or ch | Balance of Plant | Condensate System | U1 | Forced - Immediate | 2024 | Gas | GG | 851 | CC GT units | WECC | Winter | 1643.4524 | 162.45 | 1 | 1 | 3352-Feedwater chemistry (not specific to condenser; polishers; or ch | U1-Forced - Immediate | 851-CC GT units
3352 | Feedwater chemistry (not specific to condenser; polishers; or ch | Balance of Plant | Condensate System | U1 | Forced - Immediate | 2024 | Gas | GG | 851 | CC GT units | TRE | Winter | 4270.0666 | 169 | 1 | 1 | 3352-Feedwater chemistry (not specific to condenser; polishers; or ch | U1-Forced - Immediate | 851-CC GT units
3352 | Feedwater chemistry (not specific to condenser; polishers; or ch | Balance of Plant | Condensate System | U1 | Forced - Immediate | 2024 | Gas | GG | 851 | CC GT units | MRO | Winter | 8951.3666 | 169 | 1 | 1 | 3352-Feedwater chemistry (not specific to condenser; polishers; or ch | U1-Forced - Immediate | 851-CC GT units
3352 | Feedwater chemistry (not specific to condenser; polishers; or ch | Balance of Plant | Condensate System | U1 | Forced - Immediate | 2024 | Gas | GG | 851 | CC GT units | WECC | Off-Peak | 7356.0081 | 160.67 | 1 | 1 | 3352-Feedwater chemistry (not specific to condenser; polishers; or ch | U1-Forced - Immediate | 851-CC GT units
3352 | Feedwater chemistry (not specific to condenser; polishers; or ch | Balance of Plant | Condensate System | U1 | Forced - Immediate | 2024 | Gas | GG | 851 | CC GT units | SERC | Summer | 18372.1546 | 245.18 | 1 | 1 | 3352-Feedwater chemistry (not specific to condenser; polishers; or ch | U1-Forced - Immediate | 851-CC GT units
3352 | Feedwater chemistry (not specific to condenser; polishers; or ch | Balance of Plant | Condensate System | U1 | Forced - Immediate | 2024 | Gas | GG | 851 | CC GT units | WECC | Winter | 1643.7559 | 162.48 | 1 | 1 | 3352-Feedwater chemistry (not specific to condenser; polishers; or ch | U1-Forced - Immediate | 851-CC GT units
3352 | Feedwater chemistry (not specific to condenser; polishers; or ch | Balance of Plant | Condensate System | U1 | Forced - Immediate | 2024 | Gas | GG | 851 | CC GT units | MRO | Winter | 13459 | 172 | 1 | 1 | 3352-Feedwater chemistry (not specific to condenser; polishers; or ch | U1-Forced - Immediate | 851-CC GT units
3352 | Feedwater chemistry (not specific to condenser; polishers; or ch | Balance of Plant | Condensate System | D1 | Forced - Immediate | 2024 | Waste Heat | WH | 852 | CC steam units | WECC | Winter | 2677.2766 | 148.6 | 1 | 1 | 3352-Feedwater chemistry (not specific to condenser; polishers; or ch | D1-Forced - Immediate | 852-CC steam units
3352 | Feedwater chemistry (not specific to condenser; polishers; or ch | Balance of Plant | Condensate System | D1 | Forced - Immediate | 2024 | Waste Heat | WH | 852 | CC steam units | RFC | Off-Peak | 100 | 60 | 1 | 1 | 3352-Feedwater chemistry (not specific to condenser; polishers; or ch | D1-Forced - Immediate | 852-CC steam units
3352 | Feedwater chemistry (not specific to condenser; polishers; or ch | Balance of Plant | Condensate System | U1 | Forced - Immediate | 2024 | Waste Heat | WH | 852 | CC steam units | WECC | Off-Peak | 12709.4532 | 277.6 | 1 | 1 | 3352-Feedwater chemistry (not specific to condenser; polishers; or ch | U1-Forced - Immediate | 852-CC steam units
3352 | Feedwater chemistry (not specific to condenser; polishers; or ch | Balance of Plant | Condensate System | D1 | Forced - Immediate | 2024 | Gas | GG | 852 | CC steam units | SERC | Off-Peak | 1060.0333 | 49 | 1 | 1 | 3352-Feedwater chemistry (not specific to condenser; polishers; or ch | D1-Forced - Immediate | 852-CC steam units
3352 | Feedwater chemistry (not specific to condenser; polishers; or ch | Balance of Plant | Condensate System | U1 | Forced - Immediate | 2024 | Waste Heat | WH | 852 | CC steam units | WECC | Winter | 2808.3865 | 277.6 | 1 | 1 | 3352-Feedwater chemistry (not specific to condenser; polishers; or ch | U1-Forced - Immediate | 852-CC steam units
3352 | Feedwater chemistry (not specific to condenser; polishers; or ch | Balance of Plant | Condensate System | D1 | Forced - Immediate | 2024 | Waste Heat | WH | 852 | CC steam units | WECC | Off-Peak | 2708.4799 | 153.6 | 1 | 1 | 3352-Feedwater chemistry (not specific to condenser; polishers; or ch | D1-Forced - Immediate | 852-CC steam units
3352 | Feedwater chemistry (not specific to condenser; polishers; or ch | Balance of Plant | Condensate System | U1 | Forced - Immediate | 2024 | Waste Heat | WH | 852 | CC steam units | TRE | Winter | 3997.6665 | 268 | 1 | 1 | 3352-Feedwater chemistry (not specific to condenser; polishers; or ch | U1-Forced - Immediate | 852-CC steam units
3352 | Feedwater chemistry (not specific to condenser; polishers; or ch | Balance of Plant | Condensate System | D1 | Forced - Immediate | 2024 | Gas | GG | 852 | CC steam units | SERC | Off-Peak | 4413.1999 | 204 | 1 | 1 | 3352-Feedwater chemistry (not specific to condenser; polishers; or ch | D1-Forced - Immediate | 852-CC steam units
3352 | Feedwater chemistry (not specific to condenser; polishers; or ch | Balance of Plant | Condensate System | U1 | Forced - Immediate | 2024 | Waste Heat | WH | 852 | CC steam units | MRO | Winter | 13905.65 | 193 | 1 | 1 | 3352-Feedwater chemistry (not specific to condenser; polishers; or ch | U1-Forced - Immediate | 852-CC steam units
3352 | Feedwater chemistry (not specific to condenser; polishers; or ch | Balance of Plant | Condensate System | D1 | Forced - Immediate | 2024 | Waste Heat | WH | 852 | CC steam units | WECC | Winter | 16157.6866 | 88.6 | 1 | 1 | 3352-Feedwater chemistry (not specific to condenser; polishers; or ch | D1-Forced - Immediate | 852-CC steam units
3352 | Feedwater chemistry (not specific to condenser; polishers; or ch | Balance of Plant | Condensate System | D1 | Forced - Immediate | 2024 | Waste Heat | WH | 852 | CC steam units | WECC | Off-Peak | 480.24 | 165.6 | 1 | 1 | 3352-Feedwater chemistry (not specific to condenser; polishers; or ch | D1-Forced - Immediate | 852-CC steam units
3352 | Feedwater chemistry (not specific to condenser; polishers; or ch | Balance of Plant | Condensate System | U1 | Forced - Immediate | 2024 | Gas | GG | 852 | CC steam units | SERC | Summer | 21178.4079 | 282.63 | 1 | 1 | 3352-Feedwater chemistry (not specific to condenser; polishers; or ch | U1-Forced - Immediate | 852-CC steam units
3352 | Feedwater chemistry (not specific to condenser; polishers; or ch | Balance of Plant | Condensate System | D1 | Forced - Immediate | 2024 | Waste Heat | WH | 852 | CC steam units | WECC | Off-Peak | 1035 | 165.6 | 1 | 1 | 3352-Feedwater chemistry (not specific to condenser; polishers; or ch | D1-Forced - Immediate | 852-CC steam units
3352 | Feedwater chemistry (not specific to condenser; polishers; or ch | Balance of Plant | Condensate System | D1 | Forced - Immediate | 2024 | Waste Heat | WH | 852 | CC steam units | WECC | Off-Peak | 3601.92 | 153.6 | 1 | 1 | 3352-Feedwater chemistry (not specific to condenser; polishers; or ch | D1-Forced - Immediate | 852-CC steam units
3352 | Feedwater chemistry (not specific to condenser; polishers; or ch | Balance of Plant | Condensate System | D1 | Forced - Immediate | 2024 | Waste Heat | WH | 852 | CC steam units | TRE | Winter | 1635.3 | 158 | 1 | 1 | 3352-Feedwater chemistry (not specific to condenser; polishers; or ch | D1-Forced - Immediate | 852-CC steam units
3352 | Feedwater chemistry (not specific to condenser; polishers; or ch | Balance of Plant | Condensate System | D1 | Forced - Immediate | 2024 | Waste Heat | WH | 852 | CC steam units | WECC | Winter | 2288.3466 | 65.6 | 1 | 1 | 3352-Feedwater chemistry (not specific to condenser; polishers; or ch | D1-Forced - Immediate | 852-CC steam units
3352 | Feedwater chemistry (not specific to condenser; polishers; or ch | Balance of Plant | Condensate System | U1 | Forced - Immediate | 2024 | Waste Heat | WH | 852 | CC steam units | WECC | Off-Peak | 1503 | 167 | 1 | 1 | 3352-Feedwater chemistry (not specific to condenser; polishers; or ch | U1-Forced - Immediate | 852-CC steam units
3352 | Feedwater chemistry (not specific to condenser; polishers; or ch | Balance of Plant | Condensate System | U1 | Forced - Immediate | 2024 | Waste Heat | WH | 852 | CC steam units | RFC | Off-Peak | 6896.1 | 254 | 1 | 1 | 3352-Feedwater chemistry (not specific to condenser; polishers; or ch | U1-Forced - Immediate | 852-CC steam units
3352 | Feedwater chemistry (not specific to condenser; polishers; or ch | Balance of Plant | Condensate System | U1 | Forced - Immediate | 2024 | Gas | GG | 861 | CoG GT units | TRE | Summer | 10967.7499 | 142.5 | 1 | 1 | 3352-Feedwater chemistry (not specific to condenser; polishers; or ch | U1-Forced - Immediate | 861-CoG GT units
3352 | Feedwater chemistry (not specific to condenser; polishers; or ch | Balance of Plant | Condensate System | U1 | Forced - Immediate | 2024 | Gas | GG | 861 | CoG GT units | TRE | Summer | 19528.7999 | 144 | 1 | 1 | 3352-Feedwater chemistry (not specific to condenser; polishers; or ch | U1-Forced - Immediate | 861-CoG GT units
3352 | Feedwater chemistry (not specific to condenser; polishers; or ch | Balance of Plant | Condensate System | U1 | Forced - Immediate | 2024 | Waste Heat | WH | 862 | CoG steam units | TRE | Summer | 15179.5999 | 164.4 | 1 | 1 | 3352-Feedwater chemistry (not specific to condenser; polishers; or ch | U1-Forced - Immediate | 862-CoG steam units
3360 | Condensate makeup and return (including storage tanks) | Balance of Plant | Condensate System | D1 | Forced - Immediate | 2024 | Gas | GG | 100 | Fossil-Steam | TRE | Summer | 365.3333 | 40 | 1 | 1 | 3360-Condensate makeup and return (including storage tanks) | D1-Forced - Immediate | 100-Fossil-Steam
3360 | Condensate makeup and return (including storage tanks) | Balance of Plant | Condensate System | D1 | Forced - Immediate | 2024 | Gas | GG | 100 | Fossil-Steam | TRE | Summer | 443.75 | 25 | 1 | 1 | 3360-Condensate makeup and return (including storage tanks) | D1-Forced - Immediate | 100-Fossil-Steam
3360 | Condensate makeup and return (including storage tanks) | Balance of Plant | Condensate System | D1 | Forced - Immediate | 2024 | Coal | CC | 100 | Fossil-Steam | RFC | Off-Peak | 4506.65 | 173 | 1 | 1 | 3360-Condensate makeup and return (including storage tanks) | D1-Forced - Immediate | 100-Fossil-Steam
3360 | Condensate makeup and return (including storage tanks) | Balance of Plant | Condensate System | D1 | Forced - Immediate | 2024 | Gas | GG | 100 | Fossil-Steam | TRE | Summer | 239.3333 | 40 | 1 | 1 | 3360-Condensate makeup and return (including storage tanks) | D1-Forced - Immediate | 100-Fossil-Steam
3360 | Condensate makeup and return (including storage tanks) | Balance of Plant | Condensate System | D1 | Forced - Immediate | 2024 | Gas | GG | 100 | Fossil-Steam | TRE | Summer | 395.25 | 45 | 1 | 1 | 3360-Condensate makeup and return (including storage tanks) | D1-Forced - Immediate | 100-Fossil-Steam
3360 | Condensate makeup and return (including storage tanks) | Balance of Plant | Condensate System | D1 | Forced - Immediate | 2024 | Gas | GG | 100 | Fossil-Steam | MRO | Summer | 949.6666 | 140 | 1 | 1 | 3360-Condensate makeup and return (including storage tanks) | D1-Forced - Immediate | 100-Fossil-Steam
3360 | Condensate makeup and return (including storage tanks) | Balance of Plant | Condensate System | D1 | Forced - Immediate | 2024 | Gas | GG | 100 | Fossil-Steam | TRE | Summer | 392.25 | 45 | 1 | 1 | 3360-Condensate makeup and return (including storage tanks) | D1-Forced - Immediate | 100-Fossil-Steam
3360 | Condensate makeup and return (including storage tanks) | Balance of Plant | Condensate System | D1 | Forced - Immediate | 2024 | Gas | GG | 100 | Fossil-Steam | TRE | Summer | 334.5833 | 25 | 1 | 1 | 3360-Condensate makeup and return (including storage tanks) | D1-Forced - Immediate | 100-Fossil-Steam
3360 | Condensate makeup and return (including storage tanks) | Balance of Plant | Condensate System | D1 | Forced - Immediate | 2024 | Gas | GG | 100 | Fossil-Steam | TRE | Winter | 482.1666 | 263 | 1 | 1 | 3360-Condensate makeup and return (including storage tanks) | D1-Forced - Immediate | 100-Fossil-Steam
3360 | Condensate makeup and return (including storage tanks) | Balance of Plant | Condensate System | D1 | Forced - Immediate | 2024 | Gas | GG | 100 | Fossil-Steam | TRE | Winter | 467.6665 | 244 | 1 | 1 | 3360-Condensate makeup and return (including storage tanks) | D1-Forced - Immediate | 100-Fossil-Steam
3360 | Condensate makeup and return (including storage tanks) | Balance of Plant | Condensate System | D1 | Forced - Immediate | 2024 | Gas | GG | 100 | Fossil-Steam | MRO | Summer | 2553.3332 | 200 | 1 | 1 | 3360-Condensate makeup and return (including storage tanks) | D1-Forced - Immediate | 100-Fossil-Steam
3360 | Condensate makeup and return (including storage tanks) | Balance of Plant | Condensate System | D1 | Forced - Immediate | 2024 | Gas | GG | 100 | Fossil-Steam | MRO | Summer | 1428.8 | 94 | 1 | 1 | 3360-Condensate makeup and return (including storage tanks) | D1-Forced - Immediate | 100-Fossil-Steam
3360 | Condensate makeup and return (including storage tanks) | Balance of Plant | Condensate System | U1 | Forced - Immediate | 2024 | Gas | GG | 100 | Fossil-Steam | MRO | Summer | 15739.7333 | 112 | 1 | 1 | 3360-Condensate makeup and return (including storage tanks) | U1-Forced - Immediate | 100-Fossil-Steam
3360 | Condensate makeup and return (including storage tanks) | Balance of Plant | Condensate System | U1 | Forced - Immediate | 2024 | Coal | CC | 100 | Fossil-Steam | RFC | Winter | 19489.1665 | 650 | 1 | 1 | 3360-Condensate makeup and return (including storage tanks) | U1-Forced - Immediate | 100-Fossil-Steam
3360 | Condensate makeup and return (including storage tanks) | Balance of Plant | Condensate System | D1 | Forced - Immediate | 2024 | Gas | GG | 100 | Fossil-Steam | TRE | Summer | 226590 | 65 | 1 | 1 | 3360-Condensate makeup and return (including storage tanks) | D1-Forced - Immediate | 100-Fossil-Steam
3360 | Condensate makeup and return (including storage tanks) | Balance of Plant | Condensate System | D1 | Forced - Immediate | 2024 | Gas | GG | 100 | Fossil-Steam | TRE | Summer | 18642.75 | 45 | 1 | 1 | 3360-Condensate makeup and return (including storage tanks) | D1-Forced - Immediate | 100-Fossil-Steam
3360 | Condensate makeup and return (including storage tanks) | Balance of Plant | Condensate System | SF | Startup Failure | 2024 | Coal | CC | 100 | Fossil-Steam | RFC | Winter | 10.8329 | 650 | 1 | 1 | 3360-Condensate makeup and return (including storage tanks) | SF-Startup Failure | 100-Fossil-Steam
3360 | Condensate makeup and return (including storage tanks) | Balance of Plant | Condensate System | D1 | Forced - Immediate | 2024 | Gas | GG | 100 | Fossil-Steam | TRE | Summer | 23595.4166 | 25 | 1 | 1 | 3360-Condensate makeup and return (including storage tanks) | D1-Forced - Immediate | 100-Fossil-Steam
3360 | Condensate makeup and return (including storage tanks) | Balance of Plant | Condensate System | U2 | Forced - Delayed | 2024 | Gas | GG | 100 | Fossil-Steam | MRO | Summer | 2745.5 | 190 | 1 | 1 | 3360-Condensate makeup and return (including storage tanks) | U2-Forced - Delayed | 100-Fossil-Steam
3360 | Condensate makeup and return (including storage tanks) | Balance of Plant | Condensate System | D1 | Forced - Immediate | 2024 | Gas | GG | 850 | Combined Cycle Block | SERC | Summer | 114 | 19 | 1 | 1 | 3360-Condensate makeup and return (including storage tanks) | D1-Forced - Immediate | 850-Combined Cycle Block
3360 | Condensate makeup and return (including storage tanks) | Balance of Plant | Condensate System | D1 | Forced - Immediate | 2024 | Gas | GG | 850 | Combined Cycle Block | RFC | Summer | 26.1682 | 224.3 | 1 | 1 | 3360-Condensate makeup and return (including storage tanks) | D1-Forced - Immediate | 850-Combined Cycle Block
3360 | Condensate makeup and return (including storage tanks) | Balance of Plant | Condensate System | D1 | Forced - Immediate | 2024 | Gas | GG | 850 | Combined Cycle Block | RFC | Off-Peak | 1338.34 | 109.7 | 1 | 1 | 3360-Condensate makeup and return (including storage tanks) | D1-Forced - Immediate | 850-Combined Cycle Block
3360 | Condensate makeup and return (including storage tanks) | Balance of Plant | Condensate System | D1 | Forced - Immediate | 2024 | Gas | GG | 850 | Combined Cycle Block | RFC | Off-Peak | 1321.11 | 209.7 | 1 | 1 | 3360-Condensate makeup and return (including storage tanks) | D1-Forced - Immediate | 850-Combined Cycle Block
3360 | Condensate makeup and return (including storage tanks) | Balance of Plant | Condensate System | D1 | Forced - Immediate | 2024 | Gas | GG | 850 | Combined Cycle Block | RFC | Summer | 817.9115 | 214.3 | 1 | 1 | 3360-Condensate makeup and return (including storage tanks) | D1-Forced - Immediate | 850-Combined Cycle Block
3360 | Condensate makeup and return (including storage tanks) | Balance of Plant | Condensate System | D1 | Forced - Immediate | 2024 | Gas | GG | 850 | Combined Cycle Block | RFC | Summer | 88.0133 | 94.3 | 1 | 1 | 3360-Condensate makeup and return (including storage tanks) | D1-Forced - Immediate | 850-Combined Cycle Block
3360 | Condensate makeup and return (including storage tanks) | Balance of Plant | Condensate System | D1 | Forced - Immediate | 2024 | Gas | GG | 850 | Combined Cycle Block | SERC | Summer | 102 | 17 | 2 | 2 | 3360-Condensate makeup and return (including storage tanks) | D1-Forced - Immediate | 850-Combined Cycle Block
3360 | Condensate makeup and return (including storage tanks) | Balance of Plant | Condensate System | D1 | Forced - Immediate | 2024 | Gas | GG | 850 | Combined Cycle Block | SERC | Winter | 34.7666 | 29.8 | 1 | 1 | 3360-Condensate makeup and return (including storage tanks) | D1-Forced - Immediate | 850-Combined Cycle Block
3360 | Condensate makeup and return (including storage tanks) | Balance of Plant | Condensate System | D1 | Forced - Immediate | 2024 | Gas | GG | 850 | Combined Cycle Block | RFC | Summer | 223.735 | 154.3 | 1 | 1 | 3360-Condensate makeup and return (including storage tanks) | D1-Forced - Immediate | 850-Combined Cycle Block
3360 | Condensate makeup and return (including storage tanks) | Balance of Plant | Condensate System | D1 | Forced - Immediate | 2024 | Gas | GG | 850 | Combined Cycle Block | RFC | Summer | 304.095 | 184.3 | 1 | 1 | 3360-Condensate makeup and return (including storage tanks) | D1-Forced - Immediate | 850-Combined Cycle Block
3360 | Condensate makeup and return (including storage tanks) | Balance of Plant | Condensate System | D1 | Forced - Immediate | 2024 | Gas | GG | 850 | Combined Cycle Block | RFC | Summer | 437.115 | 54.3 | 1 | 1 | 3360-Condensate makeup and return (including storage tanks) | D1-Forced - Immediate | 850-Combined Cycle Block
3360 | Condensate makeup and return (including storage tanks) | Balance of Plant | Condensate System | U1 | Forced - Immediate | 2024 | Gas | GG | 850 | Combined Cycle Block | SERC | Summer | 3473.333 | 521 | 1 | 1 | 3360-Condensate makeup and return (including storage tanks) | U1-Forced - Immediate | 850-Combined Cycle Block
3360 | Condensate makeup and return (including storage tanks) | Balance of Plant | Condensate System | D1 | Forced - Immediate | 2024 | Gas | GG | 851 | CC GT units | RFC | Off-Peak | 12 | 6 | 2 | 2 | 3360-Condensate makeup and return (including storage tanks) | D1-Forced - Immediate | 851-CC GT units
3360 | Condensate makeup and return (including storage tanks) | Balance of Plant | Condensate System | D1 | Forced - Immediate | 2024 | Gas | GG | 851 | CC GT units | RFC | Off-Peak | 7 | 7 | 2 | 2 | 3360-Condensate makeup and return (including storage tanks) | D1-Forced - Immediate | 851-CC GT units
3360 | Condensate makeup and return (including storage tanks) | Balance of Plant | Condensate System | D1 | Forced - Immediate | 2024 | Gas | GG | 851 | CC GT units | RFC | Off-Peak | 21 | 7 | 1 | 1 | 3360-Condensate makeup and return (including storage tanks) | D1-Forced - Immediate | 851-CC GT units
3360 | Condensate makeup and return (including storage tanks) | Balance of Plant | Condensate System | D1 | Forced - Immediate | 2024 | Gas | GG | 851 | CC GT units | RFC | Off-Peak | 8 | 8 | 2 | 2 | 3360-Condensate makeup and return (including storage tanks) | D1-Forced - Immediate | 851-CC GT units
3360 | Condensate makeup and return (including storage tanks) | Balance of Plant | Condensate System | D1 | Forced - Immediate | 2024 | Gas | GG | 851 | CC GT units | RFC | Off-Peak | 14 | 7 | 1 | 1 | 3360-Condensate makeup and return (including storage tanks) | D1-Forced - Immediate | 851-CC GT units
3360 | Condensate makeup and return (including storage tanks) | Balance of Plant | Condensate System | D1 | Forced - Immediate | 2024 | Gas | GG | 851 | CC GT units | RFC | Off-Peak | 16 | 8 | 2 | 2 | 3360-Condensate makeup and return (including storage tanks) | D1-Forced - Immediate | 851-CC GT units
3360 | Condensate makeup and return (including storage tanks) | Balance of Plant | Condensate System | D1 | Forced - Immediate | 2024 | Gas | GG | 851 | CC GT units | RFC | Off-Peak | 25 | 5 | 2 | 2 | 3360-Condensate makeup and return (including storage tanks) | D1-Forced - Immediate | 851-CC GT units
3360 | Condensate makeup and return (including storage tanks) | Balance of Plant | Condensate System | D1 | Forced - Immediate | 2024 | Gas | GG | 851 | CC GT units | RFC | Off-Peak | 32 | 8 | 2 | 2 | 3360-Condensate makeup and return (including storage tanks) | D1-Forced - Immediate | 851-CC GT units
3360 | Condensate makeup and return (including storage tanks) | Balance of Plant | Condensate System | D1 | Forced - Immediate | 2024 | Gas | GG | 851 | CC GT units | RFC | Off-Peak | 18 | 6 | 2 | 2 | 3360-Condensate makeup and return (including storage tanks) | D1-Forced - Immediate | 851-CC GT units
3360 | Condensate makeup and return (including storage tanks) | Balance of Plant | Condensate System | D1 | Forced - Immediate | 2024 | Gas | GG | 851 | CC GT units | RFC | Off-Peak | 40 | 8 | 2 | 4 | 3360-Condensate makeup and return (including storage tanks) | D1-Forced - Immediate | 851-CC GT units
3360 | Condensate makeup and return (including storage tanks) | Balance of Plant | Condensate System | D1 | Forced - Immediate | 2024 | Gas | GG | 851 | CC GT units | RFC | Off-Peak | 36 | 9 | 2 | 3 | 3360-Condensate makeup and return (including storage tanks) | D1-Forced - Immediate | 851-CC GT units
3360 | Condensate makeup and return (including storage tanks) | Balance of Plant | Condensate System | D1 | Forced - Immediate | 2024 | Gas | GG | 851 | CC GT units | RFC | Off-Peak | 80 | 8 | 2 | 2 | 3360-Condensate makeup and return (including storage tanks) | D1-Forced - Immediate | 851-CC GT units
3360 | Condensate makeup and return (including storage tanks) | Balance of Plant | Condensate System | D1 | Forced - Immediate | 2024 | Gas | GG | 851 | CC GT units | RFC | Off-Peak | 45 | 9 | 2 | 5 | 3360-Condensate makeup and return (including storage tanks) | D1-Forced - Immediate | 851-CC GT units
3360 | Condensate makeup and return (including storage tanks) | Balance of Plant | Condensate System | D1 | Forced - Immediate | 2024 | Gas | GG | 851 | CC GT units | RFC | Off-Peak | 104 | 8 | 1 | 1 | 3360-Condensate makeup and return (including storage tanks) | D1-Forced - Immediate | 851-CC GT units
3360 | Condensate makeup and return (including storage tanks) | Balance of Plant | Condensate System | D1 | Forced - Immediate | 2024 | Gas | GG | 851 | CC GT units | RFC | Off-Peak | 40 | 10 | 1 | 1 | 3360-Condensate makeup and return (including storage tanks) | D1-Forced - Immediate | 851-CC GT units
3360 | Condensate makeup and return (including storage tanks) | Balance of Plant | Condensate System | D1 | Forced - Immediate | 2024 | Gas | GG | 851 | CC GT units | RFC | Off-Peak | 126 | 9 | 2 | 2 | 3360-Condensate makeup and return (including storage tanks) | D1-Forced - Immediate | 851-CC GT units
3360 | Condensate makeup and return (including storage tanks) | Balance of Plant | Condensate System | D1 | Forced - Immediate | 2024 | Gas | GG | 851 | CC GT units | RFC | Off-Peak | 50 | 10 | 2 | 3 | 3360-Condensate makeup and return (including storage tanks) | D1-Forced - Immediate | 851-CC GT units
3360 | Condensate makeup and return (including storage tanks) | Balance of Plant | Condensate System | D1 | Forced - Immediate | 2024 | Gas | GG | 851 | CC GT units | RFC | Off-Peak | 112 | 8 | 1 | 1 | 3360-Condensate makeup and return (including storage tanks) | D1-Forced - Immediate | 851-CC GT units
3360 | Condensate makeup and return (including storage tanks) | Balance of Plant | Condensate System | D1 | Forced - Immediate | 2024 | Gas | GG | 851 | CC GT units | RFC | Off-Peak | 160 | 10 | 2 | 2 | 3360-Condensate makeup and return (including storage tanks) | D1-Forced - Immediate | 851-CC GT units
3360 | Condensate makeup and return (including storage tanks) | Balance of Plant | Condensate System | D1 | Forced - Immediate | 2024 | Gas | GG | 851 | CC GT units | RFC | Off-Peak | 170 | 10 | 2 | 2 | 3360-Condensate makeup and return (including storage tanks) | D1-Forced - Immediate | 851-CC GT units
3360 | Condensate makeup and return (including storage tanks) | Balance of Plant | Condensate System | D1 | Forced - Immediate | 2024 | Gas | GG | 851 | CC GT units | RFC | Off-Peak | 130 | 10 | 2 | 2 | 3360-Condensate makeup and return (including storage tanks) | D1-Forced - Immediate | 851-CC GT units
3360 | Condensate makeup and return (including storage tanks) | Balance of Plant | Condensate System | D1 | Forced - Immediate | 2024 | Gas | GG | 851 | CC GT units | RFC | Off-Peak | 192 | 12 | 2 | 2 | 3360-Condensate makeup and return (including storage tanks) | D1-Forced - Immediate | 851-CC GT units
3360 | Condensate makeup and return (including storage tanks) | Balance of Plant | Condensate System | D1 | Forced - Immediate | 2024 | Gas | GG | 851 | CC GT units | RFC | Off-Peak | 176 | 11 | 2 | 6 | 3360-Condensate makeup and return (including storage tanks) | D1-Forced - Immediate | 851-CC GT units
3360 | Condensate makeup and return (including storage tanks) | Balance of Plant | Condensate System | D1 | Forced - Immediate | 2024 | Gas | GG | 851 | CC GT units | RFC | Off-Peak | 204 | 12 | 2 | 2 | 3360-Condensate makeup and return (including storage tanks) | D1-Forced - Immediate | 851-CC GT units
3360 | Condensate makeup and return (including storage tanks) | Balance of Plant | Condensate System | D1 | Forced - Immediate | 2024 | Gas | GG | 851 | CC GT units | RFC | Off-Peak | 135 | 9 | 2 | 2 | 3360-Condensate makeup and return (including storage tanks) | D1-Forced - Immediate | 851-CC GT units
3360 | Condensate makeup and return (including storage tanks) | Balance of Plant | Condensate System | D1 | Forced - Immediate | 2024 | Gas | GG | 851 | CC GT units | RFC | Off-Peak | 408 | 17 | 2 | 4 | 3360-Condensate makeup and return (including storage tanks) | D1-Forced - Immediate | 851-CC GT units
3360 | Condensate makeup and return (including storage tanks) | Balance of Plant | Condensate System | D1 | Forced - Immediate | 2024 | Gas | GG | 851 | CC GT units | RFC | Off-Peak | 238 | 14 | 2 | 4 | 3360-Condensate makeup and return (including storage tanks) | D1-Forced - Immediate | 851-CC GT units
3360 | Condensate makeup and return (including storage tanks) | Balance of Plant | Condensate System | D1 | Forced - Immediate | 2024 | Gas | GG | 851 | CC GT units | RFC | Off-Peak | 289 | 17 | 2 | 2 | 3360-Condensate makeup and return (including storage tanks) | D1-Forced - Immediate | 851-CC GT units
3360 | Condensate makeup and return (including storage tanks) | Balance of Plant | Condensate System | D1 | Forced - Immediate | 2024 | Gas | GG | 851 | CC GT units | RFC | Off-Peak | 208 | 13 | 2 | 4 | 3360-Condensate makeup and return (including storage tanks) | D1-Forced - Immediate | 851-CC GT units
3360 | Condensate makeup and return (including storage tanks) | Balance of Plant | Condensate System | D1 | Forced - Immediate | 2024 | Gas | GG | 851 | CC GT units | RFC | Summer | 8.3 | 8.3 | 2 | 2 | 3360-Condensate makeup and return (including storage tanks) | D1-Forced - Immediate | 851-CC GT units
3360 | Condensate makeup and return (including storage tanks) | Balance of Plant | Condensate System | D1 | Forced - Immediate | 2024 | Gas | GG | 851 | CC GT units | RFC | Off-Peak | 432 | 18 | 2 | 2 | 3360-Condensate makeup and return (including storage tanks) | D1-Forced - Immediate | 851-CC GT units
3360 | Condensate makeup and return (including storage tanks) | Balance of Plant | Condensate System | D1 | Forced - Immediate | 2024 | Gas | GG | 851 | CC GT units | RFC | Off-Peak | 360 | 15 | 2 | 4 | 3360-Condensate makeup and return (including storage tanks) | D1-Forced - Immediate | 851-CC GT units
3360 | Condensate makeup and return (including storage tanks) | Balance of Plant | Condensate System | D1 | Forced - Immediate | 2024 | Gas | GG | 851 | CC GT units | RFC | Off-Peak | 272 | 17 | 2 | 2 | 3360-Condensate makeup and return (including storage tanks) | D1-Forced - Immediate | 851-CC GT units
3360 | Condensate makeup and return (including storage tanks) | Balance of Plant | Condensate System | D1 | Forced - Immediate | 2024 | Gas | GG | 851 | CC GT units | RFC | Summer | 224 | 14 | 2 | 2 | 3360-Condensate makeup and return (including storage tanks) | D1-Forced - Immediate | 851-CC GT units
3360 | Condensate makeup and return (including storage tanks) | Balance of Plant | Condensate System | D1 | Forced - Immediate | 2024 | Gas | GG | 851 | CC GT units | RFC | Summer | 7.1 | 7.1 | 2 | 2 | 3360-Condensate makeup and return (including storage tanks) | D1-Forced - Immediate | 851-CC GT units
3360 | Condensate makeup and return (including storage tanks) | Balance of Plant | Condensate System | D1 | Forced - Immediate | 2024 | Gas | GG | 851 | CC GT units | RFC | Summer | 171.2 | 10.7 | 2 | 2 | 3360-Condensate makeup and return (including storage tanks) | D1-Forced - Immediate | 851-CC GT units
3360 | Condensate makeup and return (including storage tanks) | Balance of Plant | Condensate System | D1 | Forced - Immediate | 2024 | Gas | GG | 851 | CC GT units | RFC | Off-Peak | 384 | 16 | 2 | 2 | 3360-Condensate makeup and return (including storage tanks) | D1-Forced - Immediate | 851-CC GT units
3360 | Condensate makeup and return (including storage tanks) | Balance of Plant | Condensate System | D1 | Forced - Immediate | 2024 | Gas | GG | 851 | CC GT units | RFC | Summer | 248.9 | 13.1 | 2 | 2 | 3360-Condensate makeup and return (including storage tanks) | D1-Forced - Immediate | 851-CC GT units
3360 | Condensate makeup and return (including storage tanks) | Balance of Plant | Condensate System | D1 | Forced - Immediate | 2024 | Gas | GG | 851 | CC GT units | RFC | Summer | 7.2 | 7.2 | 2 | 2 | 3360-Condensate makeup and return (including storage tanks) | D1-Forced - Immediate | 851-CC GT units
3360 | Condensate makeup and return (including storage tanks) | Balance of Plant | Condensate System | D1 | Forced - Immediate | 2024 | Gas | GG | 851 | CC GT units | RFC | Summer | 200 | 12.5 | 2 | 2 | 3360-Condensate makeup and return (including storage tanks) | D1-Forced - Immediate | 851-CC GT units
3360 | Condensate makeup and return (including storage tanks) | Balance of Plant | Condensate System | D1 | Forced - Immediate | 2024 | Gas | GG | 851 | CC GT units | RFC | Summer | 19.8 | 6.6 | 2 | 2 | 3360-Condensate makeup and return (including storage tanks) | D1-Forced - Immediate | 851-CC GT units
3360 | Condensate makeup and return (including storage tanks) | Balance of Plant | Condensate System | D1 | Forced - Immediate | 2024 | Gas | GG | 851 | CC GT units | RFC | Summer | 265.6 | 16.6 | 2 | 2 | 3360-Condensate makeup and return (including storage tanks) | D1-Forced - Immediate | 851-CC GT units
3360 | Condensate makeup and return (including storage tanks) | Balance of Plant | Condensate System | D1 | Forced - Immediate | 2024 | Gas | GG | 851 | CC GT units | RFC | Summer | 278.3 | 12.1 | 2 | 2 | 3360-Condensate makeup and return (including storage tanks) | D1-Forced - Immediate | 851-CC GT units
3360 | Condensate makeup and return (including storage tanks) | Balance of Plant | Condensate System | U1 | Forced - Immediate | 2024 | Gas | GG | 851 | CC GT units | TRE | Off-Peak | 400.8 | 167 | 1 | 1 | 3360-Condensate makeup and return (including storage tanks) | U1-Forced - Immediate | 851-CC GT units
3360 | Condensate makeup and return (including storage tanks) | Balance of Plant | Condensate System | D1 | Forced - Immediate | 2024 | Gas | GG | 851 | CC GT units | RFC | Summer | 37.6 | 9.4 | 2 | 2 | 3360-Condensate makeup and return (including storage tanks) | D1-Forced - Immediate | 851-CC GT units
3360 | Condensate makeup and return (including storage tanks) | Balance of Plant | Condensate System | D1 | Forced - Immediate | 2024 | Gas | GG | 851 | CC GT units | RFC | Summer | 354.2 | 15.4 | 2 | 2 | 3360-Condensate makeup and return (including storage tanks) | D1-Forced - Immediate | 851-CC GT units
3360 | Condensate makeup and return (including storage tanks) | Balance of Plant | Condensate System | D1 | Forced - Immediate | 2024 | Gas | GG | 851 | CC GT units | WECC | Summer | 258.5833 | 7.25 | 1 | 1 | 3360-Condensate makeup and return (including storage tanks) | D1-Forced - Immediate | 851-CC GT units
3360 | Condensate makeup and return (including storage tanks) | Balance of Plant | Condensate System | U1 | Forced - Immediate | 2024 | Gas | GG | 851 | CC GT units | WECC | Winter | 652.78 | 38.1 | 1 | 1 | 3360-Condensate makeup and return (including storage tanks) | U1-Forced - Immediate | 851-CC GT units
3360 | Condensate makeup and return (including storage tanks) | Balance of Plant | Condensate System | D1 | Forced - Immediate | 2024 | Gas | GG | 851 | CC GT units | RFC | Summer | 347.3 | 15.1 | 2 | 2 | 3360-Condensate makeup and return (including storage tanks) | D1-Forced - Immediate | 851-CC GT units
3360 | Condensate makeup and return (including storage tanks) | Balance of Plant | Condensate System | D1 | Forced - Immediate | 2024 | Gas | GG | 851 | CC GT units | RFC | Summer | 365.7 | 15.9 | 2 | 2 | 3360-Condensate makeup and return (including storage tanks) | D1-Forced - Immediate | 851-CC GT units
3360 | Condensate makeup and return (including storage tanks) | Balance of Plant | Condensate System | D1 | Forced - Immediate | 2024 | Gas | GG | 851 | CC GT units | RFC | Summer | 381.8 | 16.6 | 2 | 2 | 3360-Condensate makeup and return (including storage tanks) | D1-Forced - Immediate | 851-CC GT units
3360 | Condensate makeup and return (including storage tanks) | Balance of Plant | Condensate System | D1 | Forced - Immediate | 2024 | Waste Heat | WH | 852 | CC steam units | MRO | Summer | 105.8933 | 72.2 | 1 | 1 | 3360-Condensate makeup and return (including storage tanks) | D1-Forced - Immediate | 852-CC steam units
3360 | Condensate makeup and return (including storage tanks) | Balance of Plant | Condensate System | D1 | Forced - Immediate | 2024 | Waste Heat | WH | 852 | CC steam units | MRO | Summer | 902.5 | 72.2 | 1 | 1 | 3360-Condensate makeup and return (including storage tanks) | D1-Forced - Immediate | 852-CC steam units
3360 | Condensate makeup and return (including storage tanks) | Balance of Plant | Condensate System | U1 | Forced - Immediate | 2024 | Waste Heat | WH | 852 | CC steam units | WECC | Winter | 216.9665 | 283 | 1 | 1 | 3360-Condensate makeup and return (including storage tanks) | U1-Forced - Immediate | 852-CC steam units
3370 | Condensate system controls and instrumentation (not hotwell leve | Balance of Plant | Condensate System | D1 | Forced - Immediate | 2024 | Coal | CC | 100 | Fossil-Steam | TRE | Summer | 1286.2 | 436 | 1 | 1 | 3370-Condensate system controls and instrumentation (not hotwell leve | D1-Forced - Immediate | 100-Fossil-Steam
3370 | Condensate system controls and instrumentation (not hotwell leve | Balance of Plant | Condensate System | D1 | Forced - Immediate | 2024 | Coal | CC | 100 | Fossil-Steam | RFC | Summer | 740.5 | 10 | 1 | 1 | 3370-Condensate system controls and instrumentation (not hotwell leve | D1-Forced - Immediate | 100-Fossil-Steam
3370 | Condensate system controls and instrumentation (not hotwell leve | Balance of Plant | Condensate System | U1 | Forced - Immediate | 2024 | Gas | GG | 100 | Fossil-Steam | WECC | Off-Peak | 1412.0165 | 247 | 1 | 1 | 3370-Condensate system controls and instrumentation (not hotwell leve | U1-Forced - Immediate | 100-Fossil-Steam
3370 | Condensate system controls and instrumentation (not hotwell leve | Balance of Plant | Condensate System | D1 | Forced - Immediate | 2024 | Coal | CC | 100 | Fossil-Steam | RFC | Summer | 28.9167 | 5 | 1 | 1 | 3370-Condensate system controls and instrumentation (not hotwell leve | D1-Forced - Immediate | 100-Fossil-Steam
3370 | Condensate system controls and instrumentation (not hotwell leve | Balance of Plant | Condensate System | D1 | Forced - Immediate | 2024 | Coal | CC | 100 | Fossil-Steam | RFC | Winter | 33 | 220 | 1 | 1 | 3370-Condensate system controls and instrumentation (not hotwell leve | D1-Forced - Immediate | 100-Fossil-Steam
3370 | Condensate system controls and instrumentation (not hotwell leve | Balance of Plant | Condensate System | D1 | Forced - Immediate | 2024 | Coal | CC | 100 | Fossil-Steam | RFC | Summer | 54.0667 | 2 | 1 | 1 | 3370-Condensate system controls and instrumentation (not hotwell leve | D1-Forced - Immediate | 100-Fossil-Steam
3370 | Condensate system controls and instrumentation (not hotwell leve | Balance of Plant | Condensate System | D1 | Forced - Immediate | 2024 | Coal | CC | 100 | Fossil-Steam | RFC | Winter | 84 | 120 | 1 | 1 | 3370-Condensate system controls and instrumentation (not hotwell leve | D1-Forced - Immediate | 100-Fossil-Steam
3370 | Condensate system controls and instrumentation (not hotwell leve | Balance of Plant | Condensate System | U1 | Forced - Immediate | 2024 | Gas | GG | 100 | Fossil-Steam | WECC | Off-Peak | 2305.3333 | 247 | 1 | 1 | 3370-Condensate system controls and instrumentation (not hotwell leve | U1-Forced - Immediate | 100-Fossil-Steam
3370 | Condensate system controls and instrumentation (not hotwell leve | Balance of Plant | Condensate System | U1 | Forced - Immediate | 2024 | Gas | GG | 100 | Fossil-Steam | TRE | Summer | 649.9997 | 390 | 1 | 1 | 3370-Condensate system controls and instrumentation (not hotwell leve | U1-Forced - Immediate | 100-Fossil-Steam
3370 | Condensate system controls and instrumentation (not hotwell leve | Balance of Plant | Condensate System | U1 | Forced - Immediate | 2024 | Geothermal | GE | 830 | Geothermal | WECC | Winter | 242.4 | 72 | 1 | 1 | 3370-Condensate system controls and instrumentation (not hotwell leve | U1-Forced - Immediate | 830-Geothermal
3370 | Condensate system controls and instrumentation (not hotwell leve | Balance of Plant | Condensate System | U1 | Forced - Immediate | 2024 | Gas | GG | 850 | Combined Cycle Block | WECC | Off-Peak | 971.6333 | 103 | 1 | 1 | 3370-Condensate system controls and instrumentation (not hotwell leve | U1-Forced - Immediate | 850-Combined Cycle Block
3370 | Condensate system controls and instrumentation (not hotwell leve | Balance of Plant | Condensate System | U1 | Forced - Immediate | 2024 | Gas | GG | 850 | Combined Cycle Block | SERC | Summer | 38734.4 | 1376 | 1 | 1 | 3370-Condensate system controls and instrumentation (not hotwell leve | U1-Forced - Immediate | 850-Combined Cycle Block
3370 | Condensate system controls and instrumentation (not hotwell leve | Balance of Plant | Condensate System | SF | Startup Failure | 2024 | Gas | GG | 850 | Combined Cycle Block | RFC | Summer | 1218.9 | 478 | 1 | 1 | 3370-Condensate system controls and instrumentation (not hotwell leve | SF-Startup Failure | 850-Combined Cycle Block
3370 | Condensate system controls and instrumentation (not hotwell leve | Balance of Plant | Condensate System | U1 | Forced - Immediate | 2024 | Gas | GG | 850 | Combined Cycle Block | SERC | Off-Peak | 534.213 | 478.4 | 1 | 1 | 3370-Condensate system controls and instrumentation (not hotwell leve | U1-Forced - Immediate | 850-Combined Cycle Block
3370 | Condensate system controls and instrumentation (not hotwell leve | Balance of Plant | Condensate System | U1 | Forced - Immediate | 2024 | Gas | GG | 851 | CC GT units | WECC | Off-Peak | 201.6 | 192 | 2 | 2 | 3370-Condensate system controls and instrumentation (not hotwell leve | U1-Forced - Immediate | 851-CC GT units
3370 | Condensate system controls and instrumentation (not hotwell leve | Balance of Plant | Condensate System | U1 | Forced - Immediate | 2024 | Gas | GG | 851 | CC GT units | SERC | Summer | 87 | 174 | 1 | 1 | 3370-Condensate system controls and instrumentation (not hotwell leve | U1-Forced - Immediate | 851-CC GT units
3370 | Condensate system controls and instrumentation (not hotwell leve | Balance of Plant | Condensate System | U1 | Forced - Immediate | 2024 | Gas | GG | 851 | CC GT units | WECC | Off-Peak | 6285.7665 | 217 | 1 | 1 | 3370-Condensate system controls and instrumentation (not hotwell leve | U1-Forced - Immediate | 851-CC GT units
3370 | Condensate system controls and instrumentation (not hotwell leve | Balance of Plant | Condensate System | U1 | Forced - Immediate | 2024 | Gas | GG | 852 | CC steam units | WECC | Summer | 2425.65 | 157 | 1 | 1 | 3370-Condensate system controls and instrumentation (not hotwell leve | U1-Forced - Immediate | 852-CC steam units
3370 | Condensate system controls and instrumentation (not hotwell leve | Balance of Plant | Condensate System | U1 | Forced - Immediate | 2024 | Waste Heat | WH | 852 | CC steam units | WECC | Off-Peak | 2085.6 | 72 | 1 | 1 | 3370-Condensate system controls and instrumentation (not hotwell leve | U1-Forced - Immediate | 852-CC steam units
3370 | Condensate system controls and instrumentation (not hotwell leve | Balance of Plant | Condensate System | U1 | Forced - Immediate | 2024 | Waste Heat | WH | 852 | CC steam units | WECC | Summer | 13.2 | 24 | 1 | 1 | 3370-Condensate system controls and instrumentation (not hotwell leve | U1-Forced - Immediate | 852-CC steam units
3370 | Condensate system controls and instrumentation (not hotwell leve | Balance of Plant | Condensate System | U1 | Forced - Immediate | 2024 | Gas | GG | 861 | CoG GT units | SERC | Summer | 135 | 100 | 1 | 1 | 3370-Condensate system controls and instrumentation (not hotwell leve | U1-Forced - Immediate | 861-CoG GT units
3370 | Condensate system controls and instrumentation (not hotwell leve | Balance of Plant | Condensate System | U1 | Forced - Immediate | 2024 | Waste Heat | WH | 862 | CoG steam units | SERC | Summer | 58.3333 | 100 | 1 | 1 | 3370-Condensate system controls and instrumentation (not hotwell leve | U1-Forced - Immediate | 862-CoG steam units
3380 | Condensate coolers | Balance of Plant | Condensate System | U1 | Forced - Immediate | 2024 | Gas | GG | 100 | Fossil-Steam | RFC | Summer | 15209.1 | 86 | 1 | 1 | 3380-Condensate coolers | U1-Forced - Immediate | 100-Fossil-Steam
3380 | Condensate coolers | Balance of Plant | Condensate System | D1 | Forced - Immediate | 2024 | Nuclear | NU | 200 | Nuclear | NPCC | Off-Peak | 840.875 | 46.5 | 1 | 1 | 3380-Condensate coolers | D1-Forced - Immediate | 200-Nuclear
3380 | Condensate coolers | Balance of Plant | Condensate System | D1 | Forced - Immediate | 2024 | Gas | GG | 850 | Combined Cycle Block | NPCC | Summer | 82.5348 | 34.63 | 1 | 1 | 3380-Condensate coolers | D1-Forced - Immediate | 850-Combined Cycle Block
3380 | Condensate coolers | Balance of Plant | Condensate System | U1 | Forced - Immediate | 2024 | Gas | GG | 850 | Combined Cycle Block | NPCC | Summer | 599.2166 | 157 | 1 | 1 | 3380-Condensate coolers | U1-Forced - Immediate | 850-Combined Cycle Block
3380 | Condensate coolers | Balance of Plant | Condensate System | D1 | Forced - Immediate | 2024 | Gas | GG | 850 | Combined Cycle Block | NPCC | Summer | 21.586 | 30.12 | 1 | 1 | 3380-Condensate coolers | D1-Forced - Immediate | 850-Combined Cycle Block
3380 | Condensate coolers | Balance of Plant | Condensate System | SF | Startup Failure | 2024 | Gas | GG | 851 | CC GT units | SERC | Off-Peak | 221.8332 | 242 | 1 | 1 | 3380-Condensate coolers | SF-Startup Failure | 851-CC GT units
3380 | Condensate coolers | Balance of Plant | Condensate System | U1 | Forced - Immediate | 2024 | Gas | GG | 851 | CC GT units | SERC | Off-Peak | 217.8 | 242 | 1 | 1 | 3380-Condensate coolers | U1-Forced - Immediate | 851-CC GT units
3380 | Condensate coolers | Balance of Plant | Condensate System | D1 | Forced - Immediate | 2024 | Gas | GG | 852 | CC steam units | SERC | Off-Peak | 148.4999 | 162 | 1 | 1 | 3380-Condensate coolers | D1-Forced - Immediate | 852-CC steam units
3380 | Condensate coolers | Balance of Plant | Condensate System | D1 | Forced - Immediate | 2024 | Gas | GG | 852 | CC steam units | SERC | Off-Peak | 145.53 | 161.7 | 1 | 1 | 3380-Condensate coolers | D1-Forced - Immediate | 852-CC steam units
3399 | Other miscellaneous condensate system problems | Balance of Plant | Condensate System | D1 | Forced - Immediate | 2024 | Gas | GG | 100 | Fossil-Steam | MRO | Off-Peak | 248.25 | 45 | 1 | 1 | 3399-Other miscellaneous condensate system problems | D1-Forced - Immediate | 100-Fossil-Steam
3399 | Other miscellaneous condensate system problems | Balance of Plant | Condensate System | D1 | Forced - Immediate | 2024 | Coal | CC | 100 | Fossil-Steam | RFC | Summer | 414.4499 | 81 | 1 | 1 | 3399-Other miscellaneous condensate system problems | D1-Forced - Immediate | 100-Fossil-Steam
3399 | Other miscellaneous condensate system problems | Balance of Plant | Condensate System | D1 | Forced - Immediate | 2024 | Coal | CC | 100 | Fossil-Steam | RFC | Off-Peak | 469.9832 | 173 | 1 | 1 | 3399-Other miscellaneous condensate system problems | D1-Forced - Immediate | 100-Fossil-Steam
3399 | Other miscellaneous condensate system problems | Balance of Plant | Condensate System | D1 | Forced - Immediate | 2024 | Coal | CC | 100 | Fossil-Steam | SERC | Off-Peak | 1542.3997 | 384 | 1 | 1 | 3399-Other miscellaneous condensate system problems | D1-Forced - Immediate | 100-Fossil-Steam
3399 | Other miscellaneous condensate system problems | Balance of Plant | Condensate System | D1 | Forced - Immediate | 2024 | Gas | GG | 100 | Fossil-Steam | TRE | Off-Peak | 249 | 30 | 1 | 1 | 3399-Other miscellaneous condensate system problems | D1-Forced - Immediate | 100-Fossil-Steam
3399 | Other miscellaneous condensate system problems | Balance of Plant | Condensate System | D1 | Forced - Immediate | 2024 | Coal | CC | 100 | Fossil-Steam | RFC | Summer | 698.6666 | 131 | 1 | 1 | 3399-Other miscellaneous condensate system problems | D1-Forced - Immediate | 100-Fossil-Steam
3399 | Other miscellaneous condensate system problems | Balance of Plant | Condensate System | D1 | Forced - Immediate | 2024 | Gas | GG | 100 | Fossil-Steam | TRE | Off-Peak | 712.5 | 50 | 1 | 1 | 3399-Other miscellaneous condensate system problems | D1-Forced - Immediate | 100-Fossil-Steam
3399 | Other miscellaneous condensate system problems | Balance of Plant | Condensate System | D1 | Forced - Immediate | 2024 | Coal | CC | 100 | Fossil-Steam | RFC | Summer | 43.05 | 41 | 1 | 1 | 3399-Other miscellaneous condensate system problems | D1-Forced - Immediate | 100-Fossil-Steam
3399 | Other miscellaneous condensate system problems | Balance of Plant | Condensate System | D1 | Forced - Immediate | 2024 | Gas | GG | 100 | Fossil-Steam | MRO | Off-Peak | 4551 | 60 | 1 | 1 | 3399-Other miscellaneous condensate system problems | D1-Forced - Immediate | 100-Fossil-Steam
3399 | Other miscellaneous condensate system problems | Balance of Plant | Condensate System | D1 | Forced - Immediate | 2024 | Gas | GG | 100 | Fossil-Steam | MRO | Off-Peak | 217.25 | 15 | 1 | 1 | 3399-Other miscellaneous condensate system problems | D1-Forced - Immediate | 100-Fossil-Steam
3399 | Other miscellaneous condensate system problems | Balance of Plant | Condensate System | D1 | Forced - Immediate | 2024 | Gas | GG | 100 | Fossil-Steam | WECC | Off-Peak | 2345 | 105 | 1 | 1 | 3399-Other miscellaneous condensate system problems | D1-Forced - Immediate | 100-Fossil-Steam
3399 | Other miscellaneous condensate system problems | Balance of Plant | Condensate System | D1 | Forced - Immediate | 2024 | Coal | CC | 100 | Fossil-Steam | RFC | Summer | 3778.8333 | 70 | 1 | 1 | 3399-Other miscellaneous condensate system problems | D1-Forced - Immediate | 100-Fossil-Steam
3399 | Other miscellaneous condensate system problems | Balance of Plant | Condensate System | D3 | Forced - Postponed | 2024 | Gas | GG | 100 | Fossil-Steam | MRO | Off-Peak | 86.9167 | 35 | 1 | 1 | 3399-Other miscellaneous condensate system problems | D3-Forced - Postponed | 100-Fossil-Steam
3399 | Other miscellaneous condensate system problems | Balance of Plant | Condensate System | D1 | Forced - Immediate | 2024 | Gas | GG | 100 | Fossil-Steam | WECC | Off-Peak | 476.6666 | 110 | 1 | 1 | 3399-Other miscellaneous condensate system problems | D1-Forced - Immediate | 100-Fossil-Steam
3399 | Other miscellaneous condensate system problems | Balance of Plant | Condensate System | D1 | Forced - Immediate | 2024 | Gas | GG | 100 | Fossil-Steam | WECC | Off-Peak | 9449 | 110 | 1 | 1 | 3399-Other miscellaneous condensate system problems | D1-Forced - Immediate | 100-Fossil-Steam
3399 | Other miscellaneous condensate system problems | Balance of Plant | Condensate System | D1 | Forced - Immediate | 2024 | Coal | CC | 100 | Fossil-Steam | TRE | Winter | 155 | 15 | 1 | 1 | 3399-Other miscellaneous condensate system problems | D1-Forced - Immediate | 100-Fossil-Steam
3399 | Other miscellaneous condensate system problems | Balance of Plant | Condensate System | D3 | Forced - Postponed | 2024 | Gas | GG | 100 | Fossil-Steam | TRE | Off-Peak | 494.9999 | 135 | 1 | 1 | 3399-Other miscellaneous condensate system problems | D3-Forced - Postponed | 100-Fossil-Steam
3399 | Other miscellaneous condensate system problems | Balance of Plant | Condensate System | D1 | Forced - Immediate | 2024 | Gas | GG | 100 | Fossil-Steam | WECC | Off-Peak | 13277 | 110 | 1 | 1 | 3399-Other miscellaneous condensate system problems | D1-Forced - Immediate | 100-Fossil-Steam
3399 | Other miscellaneous condensate system problems | Balance of Plant | Condensate System | D1 | Forced - Immediate | 2024 | Gas | GG | 100 | Fossil-Steam | MRO | Off-Peak | 26588 | 60 | 1 | 1 | 3399-Other miscellaneous condensate system problems | D1-Forced - Immediate | 100-Fossil-Steam
3399 | Other miscellaneous condensate system problems | Balance of Plant | Condensate System | D1 | Forced - Immediate | 2024 | Gas | GG | 100 | Fossil-Steam | MRO | Off-Peak | 138.8333 | 35 | 1 | 1 | 3399-Other miscellaneous condensate system problems | D1-Forced - Immediate | 100-Fossil-Steam
3399 | Other miscellaneous condensate system problems | Balance of Plant | Condensate System | U1 | Forced - Immediate | 2024 | Coal | CC | 100 | Fossil-Steam | SERC | Off-Peak | 17846.85 | 739 | 1 | 1 | 3399-Other miscellaneous condensate system problems | U1-Forced - Immediate | 100-Fossil-Steam
3399 | Other miscellaneous condensate system problems | Balance of Plant | Condensate System | D1 | Forced - Immediate | 2024 | Gas | GG | 100 | Fossil-Steam | WECC | Off-Peak | 19404 | 110 | 1 | 1 | 3399-Other miscellaneous condensate system problems | D1-Forced - Immediate | 100-Fossil-Steam
3399 | Other miscellaneous condensate system problems | Balance of Plant | Condensate System | D1 | Forced - Immediate | 2024 | Gas | GG | 100 | Fossil-Steam | WECC | Off-Peak | 38032.5 | 110 | 1 | 1 | 3399-Other miscellaneous condensate system problems | D1-Forced - Immediate | 100-Fossil-Steam
3399 | Other miscellaneous condensate system problems | Balance of Plant | Condensate System | D1 | Forced - Immediate | 2024 | Gas | GG | 100 | Fossil-Steam | MRO | Off-Peak | 2747.25 | 45 | 1 | 1 | 3399-Other miscellaneous condensate system problems | D1-Forced - Immediate | 100-Fossil-Steam
3399 | Other miscellaneous condensate system problems | Balance of Plant | Condensate System | D1 | Forced - Immediate | 2024 | Gas | GG | 100 | Fossil-Steam | WECC | Off-Peak | 80171.6666 | 110 | 1 | 1 | 3399-Other miscellaneous condensate system problems | D1-Forced - Immediate | 100-Fossil-Steam
3399 | Other miscellaneous condensate system problems | Balance of Plant | Condensate System | D1 | Forced - Immediate | 2024 | Gas | GG | 100 | Fossil-Steam | MRO | Summer | 849.5999 | 108 | 1 | 1 | 3399-Other miscellaneous condensate system problems | D1-Forced - Immediate | 100-Fossil-Steam
3399 | Other miscellaneous condensate system problems | Balance of Plant | Condensate System | D1 | Forced - Immediate | 2024 | Gas | GG | 100 | Fossil-Steam | MRO | Summer | 105 | 60 | 1 | 1 | 3399-Other miscellaneous condensate system problems | D1-Forced - Immediate | 100-Fossil-Steam
3399 | Other miscellaneous condensate system problems | Balance of Plant | Condensate System | D1 | Forced - Immediate | 2024 | Gas | GG | 100 | Fossil-Steam | MRO | Summer | 175.75 | 95 | 1 | 1 | 3399-Other miscellaneous condensate system problems | D1-Forced - Immediate | 100-Fossil-Steam
3399 | Other miscellaneous condensate system problems | Balance of Plant | Condensate System | D1 | Forced - Immediate | 2024 | Gas | GG | 100 | Fossil-Steam | MRO | Summer | 486.5 | 105 | 1 | 1 | 3399-Other miscellaneous condensate system problems | D1-Forced - Immediate | 100-Fossil-Steam
3399 | Other miscellaneous condensate system problems | Balance of Plant | Condensate System | D1 | Forced - Immediate | 2024 | Gas | GG | 100 | Fossil-Steam | WECC | Winter | 6583.2498 | 255 | 1 | 1 | 3399-Other miscellaneous condensate system problems | D1-Forced - Immediate | 100-Fossil-Steam
3399 | Other miscellaneous condensate system problems | Balance of Plant | Condensate System | U1 | Forced - Immediate | 2024 | Waste Heat | WH | 100 | Fossil-Steam | SERC | Summer | 1631.25 | 75 | 1 | 1 | 3399-Other miscellaneous condensate system problems | U1-Forced - Immediate | 100-Fossil-Steam
3399 | Other miscellaneous condensate system problems | Balance of Plant | Condensate System | D1 | Forced - Immediate | 2024 | Gas | GG | 100 | Fossil-Steam | MRO | Summer | 1424 | 60 | 1 | 1 | 3399-Other miscellaneous condensate system problems | D1-Forced - Immediate | 100-Fossil-Steam
3399 | Other miscellaneous condensate system problems | Balance of Plant | Condensate System | U1 | Forced - Immediate | 2024 | Waste Heat | WH | 100 | Fossil-Steam | SERC | Summer | 4230 | 90 | 1 | 1 | 3399-Other miscellaneous condensate system problems | U1-Forced - Immediate | 100-Fossil-Steam
3399 | Other miscellaneous condensate system problems | Balance of Plant | Condensate System | D1 | Forced - Immediate | 2024 | Gas | GG | 100 | Fossil-Steam | WECC | Winter | 10340.25 | 255 | 1 | 1 | 3399-Other miscellaneous condensate system problems | D1-Forced - Immediate | 100-Fossil-Steam
3399 | Other miscellaneous condensate system problems | Balance of Plant | Condensate System | D1 | Forced - Immediate | 2024 | Gas | GG | 100 | Fossil-Steam | WECC | Winter | 18764.1666 | 110 | 1 | 1 | 3399-Other miscellaneous condensate system problems | D1-Forced - Immediate | 100-Fossil-Steam
3399 | Other miscellaneous condensate system problems | Balance of Plant | Condensate System | D3 | Forced - Postponed | 2024 | Gas | GG | 100 | Fossil-Steam | MRO | Summer | 30686 | 60 | 1 | 1 | 3399-Other miscellaneous condensate system problems | D3-Forced - Postponed | 100-Fossil-Steam
3399 | Other miscellaneous condensate system problems | Balance of Plant | Condensate System | D3 | Forced - Postponed | 2024 | Gas | GG | 100 | Fossil-Steam | MRO | Summer | 31410 | 60 | 1 | 1 | 3399-Other miscellaneous condensate system problems | D3-Forced - Postponed | 100-Fossil-Steam
3399 | Other miscellaneous condensate system problems | Balance of Plant | Condensate System | SF | Startup Failure | 2024 | Coal | CC | 100 | Fossil-Steam | SERC | Off-Peak | 3658.05 | 739 | 1 | 1 | 3399-Other miscellaneous condensate system problems | SF-Startup Failure | 100-Fossil-Steam
3399 | Other miscellaneous condensate system problems | Balance of Plant | Condensate System | U1 | Forced - Immediate | 2024 | Waste Heat | WH | 100 | Fossil-Steam | SERC | Summer | 9360 | 60 | 1 | 1 | 3399-Other miscellaneous condensate system problems | U1-Forced - Immediate | 100-Fossil-Steam
3399 | Other miscellaneous condensate system problems | Balance of Plant | Condensate System | U1 | Forced - Immediate | 2024 | Geothermal | GE | 830 | Geothermal | WECC | Summer | 116.4 | 72 | 1 | 1 | 3399-Other miscellaneous condensate system problems | U1-Forced - Immediate | 830-Geothermal
3399 | Other miscellaneous condensate system problems | Balance of Plant | Condensate System | D1 | Forced - Immediate | 2024 | Geothermal | GE | 830 | Geothermal | WECC | Winter | 18.0167 | 47 | 1 | 1 | 3399-Other miscellaneous condensate system problems | D1-Forced - Immediate | 830-Geothermal
3399 | Other miscellaneous condensate system problems | Balance of Plant | Condensate System | SF | Startup Failure | 2024 | Geothermal | GE | 830 | Geothermal | WECC | Off-Peak | 117.65 | 39 | 1 | 1 | 3399-Other miscellaneous condensate system problems | SF-Startup Failure | 830-Geothermal
3399 | Other miscellaneous condensate system problems | Balance of Plant | Condensate System | D1 | Forced - Immediate | 2024 | Gas | GG | 850 | Combined Cycle Block | SERC | Winter | 58.35 | 389 | 1 | 1 | 3399-Other miscellaneous condensate system problems | D1-Forced - Immediate | 850-Combined Cycle Block
3399 | Other miscellaneous condensate system problems | Balance of Plant | Condensate System | U1 | Forced - Immediate | 2024 | Gas | GG | 850 | Combined Cycle Block | RFC | Summer | 22485.6097 | 457.8 | 1 | 1 | 3399-Other miscellaneous condensate system problems | U1-Forced - Immediate | 850-Combined Cycle Block
3399 | Other miscellaneous condensate system problems | Balance of Plant | Condensate System | U1 | Forced - Immediate | 2024 | Gas | GG | 850 | Combined Cycle Block | SERC | Winter | 2169.4665 | 614 | 1 | 1 | 3399-Other miscellaneous condensate system problems | U1-Forced - Immediate | 850-Combined Cycle Block
3399 | Other miscellaneous condensate system problems | Balance of Plant | Condensate System | U1 | Forced - Immediate | 2024 | Gas | GG | 851 | CC GT units | NPCC | Summer | 36.8332 | 221 | 1 | 1 | 3399-Other miscellaneous condensate system problems | U1-Forced - Immediate | 851-CC GT units
3399 | Other miscellaneous condensate system problems | Balance of Plant | Condensate System | U1 | Forced - Immediate | 2024 | Gas | GG | 851 | CC GT units | SERC | Off-Peak | 548.5332 | 242 | 1 | 1 | 3399-Other miscellaneous condensate system problems | U1-Forced - Immediate | 851-CC GT units
3399 | Other miscellaneous condensate system problems | Balance of Plant | Condensate System | U1 | Forced - Immediate | 2024 | Gas | GG | 851 | CC GT units | WECC | Summer | 571.6666 | 140 | 1 | 1 | 3399-Other miscellaneous condensate system problems | U1-Forced - Immediate | 851-CC GT units
3399 | Other miscellaneous condensate system problems | Balance of Plant | Condensate System | U1 | Forced - Immediate | 2024 | Gas | GG | 851 | CC GT units | WECC | Summer | 562.3332 | 140 | 1 | 1 | 3399-Other miscellaneous condensate system problems | U1-Forced - Immediate | 851-CC GT units
3399 | Other miscellaneous condensate system problems | Balance of Plant | Condensate System | D1 | Forced - Immediate | 2024 | Gas | GG | 852 | CC steam units | RFC | Summer | 48.1833 | 59 | 1 | 1 | 3399-Other miscellaneous condensate system problems | D1-Forced - Immediate | 852-CC steam units
3399 | Other miscellaneous condensate system problems | Balance of Plant | Condensate System | D1 | Forced - Immediate | 2024 | Gas | GG | 852 | CC steam units | SERC | Off-Peak | 367.1999 | 162 | 1 | 1 | 3399-Other miscellaneous condensate system problems | D1-Forced - Immediate | 852-CC steam units
3399 | Other miscellaneous condensate system problems | Balance of Plant | Condensate System | U1 | Forced - Immediate | 2024 | Gas | GG | 861 | CoG GT units | SERC | Summer | 5918.5 | 178 | 1 | 1 | 3399-Other miscellaneous condensate system problems | U1-Forced - Immediate | 861-CoG GT units
3399 | Other miscellaneous condensate system problems | Balance of Plant | Condensate System | U1 | Forced - Immediate | 2024 | Gas | GG | 861 | CoG GT units | SERC | Summer | 10961.8333 | 178 | 1 | 1 | 3399-Other miscellaneous condensate system problems | U1-Forced - Immediate | 861-CoG GT units
3399 | Other miscellaneous condensate system problems | Balance of Plant | Condensate System | U1 | Forced - Immediate | 2024 | Gas | GG | 861 | CoG GT units | SERC | Summer | 14225.1665 | 178 | 1 | 1 | 3399-Other miscellaneous condensate system problems | U1-Forced - Immediate | 861-CoG GT units
3401 | Startup feedwater pump | Balance of Plant | Feedwater System | D1 | Forced - Immediate | 2024 | Gas | GG | 100 | Fossil-Steam | TRE | Winter | 10353 | 42 | 1 | 1 | 3401-Startup feedwater pump | D1-Forced - Immediate | 100-Fossil-Steam
3401 | Startup feedwater pump | Balance of Plant | Feedwater System | U1 | Forced - Immediate | 2024 | Coal | CC | 100 | Fossil-Steam | MRO | Winter | 6667.843 | 732.73 | 1 | 1 | 3401-Startup feedwater pump | U1-Forced - Immediate | 100-Fossil-Steam
3401 | Startup feedwater pump | Balance of Plant | Feedwater System | U1 | Forced - Immediate | 2024 | Gas | GG | 100 | Fossil-Steam | TRE | Summer | 676.3165 | 527 | 1 | 1 | 3401-Startup feedwater pump | U1-Forced - Immediate | 100-Fossil-Steam
3401 | Startup feedwater pump | Balance of Plant | Feedwater System | U1 | Forced - Immediate | 2024 | Coal | CC | 100 | Fossil-Steam | SERC | Summer | 4628.6329 | 581 | 1 | 1 | 3401-Startup feedwater pump | U1-Forced - Immediate | 100-Fossil-Steam
3401 | Startup feedwater pump | Balance of Plant | Feedwater System | U1 | Forced - Immediate | 2024 | Gas | GG | 100 | Fossil-Steam | TRE | Off-Peak | 57468.8333 | 217 | 1 | 1 | 3401-Startup feedwater pump | U1-Forced - Immediate | 100-Fossil-Steam
3401 | Startup feedwater pump | Balance of Plant | Feedwater System | U1 | Forced - Immediate | 2024 | Gas | GG | 100 | Fossil-Steam | TRE | Winter | 400 | 500 | 1 | 1 | 3401-Startup feedwater pump | U1-Forced - Immediate | 100-Fossil-Steam
3401 | Startup feedwater pump | Balance of Plant | Feedwater System | U3 | Forced - Postponed | 2024 | Coal | CC | 100 | Fossil-Steam | WECC | Off-Peak | 20237.2997 | 471 | 1 | 1 | 3401-Startup feedwater pump | U3-Forced - Postponed | 100-Fossil-Steam
3401 | Startup feedwater pump | Balance of Plant | Feedwater System | U1 | Forced - Immediate | 2024 | Coal | CC | 100 | Fossil-Steam | RFC | Winter | 396648 | 280 | 1 | 1 | 3401-Startup feedwater pump | U1-Forced - Immediate | 100-Fossil-Steam
3401 | Startup feedwater pump | Balance of Plant | Feedwater System | U1 | Forced - Immediate | 2024 | Gas | GG | 100 | Fossil-Steam | TRE | Summer | 799.283 | 527 | 1 | 1 | 3401-Startup feedwater pump | U1-Forced - Immediate | 100-Fossil-Steam
3401 | Startup feedwater pump | Balance of Plant | Feedwater System | U1 | Forced - Immediate | 2024 | Oil | OO | 100 | Fossil-Steam | NPCC | Summer | 1058.1832 | 367 | 1 | 1 | 3401-Startup feedwater pump | U1-Forced - Immediate | 100-Fossil-Steam
3401 | Startup feedwater pump | Balance of Plant | Feedwater System | U1 | Forced - Immediate | 2024 | Gas | GG | 100 | Fossil-Steam | TRE | Winter | 2416.6665 | 500 | 1 | 1 | 3401-Startup feedwater pump | U1-Forced - Immediate | 100-Fossil-Steam