7110 | Intake channel or flume (including trash racks) | Hydro Turbine/Pump | Water Supply/Discharge | U1 | Forced - Immediate | 2024 | Hydro | WA | 500 | Pumped Storage/Hydro | RFC | Winter | 5.76 | 21.6 | 1 | 1 | 7110-Intake channel or flume (including trash racks) | U1-Forced - Immediate | 500-Pumped Storage/Hydro
7110 | Intake channel or flume (including trash racks) | Hydro Turbine/Pump | Water Supply/Discharge | U1 | Forced - Immediate | 2024 | Hydro | WA | 500 | Pumped Storage/Hydro | RFC | Winter | 3.1667 | 19 | 1 | 2 | 7110-Intake channel or flume (including trash racks) | U1-Forced - Immediate | 500-Pumped Storage/Hydro
7110 | Intake channel or flume (including trash racks) | Hydro Turbine/Pump | Water Supply/Discharge | U1 | Forced - Immediate | 2024 | Hydro | WA | 500 | Pumped Storage/Hydro | RFC | Summer | 1.5833 | 19 | 1 | 1 | 7110-Intake channel or flume (including trash racks) | U1-Forced - Immediate | 500-Pumped Storage/Hydro
7110 | Intake channel or flume (including trash racks) | Hydro Turbine/Pump | Water Supply/Discharge | U1 | Forced - Immediate | 2024 | Hydro | WA | 500 | Pumped Storage/Hydro | SERC | Summer | 157.1667 | 23 | 1 | 1 | 7110-Intake channel or flume (including trash racks) | U1-Forced - Immediate | 500-Pumped Storage/Hydro
7110 | Intake channel or flume (including trash racks) | Hydro Turbine/Pump | Water Supply/Discharge | U1 | Forced - Immediate | 2024 | Hydro | WA | 500 | Pumped Storage/Hydro | RFC | Winter | 9.72 | 21.6 | 2 | 2 | 7110-Intake channel or flume (including trash racks) | U1-Forced - Immediate | 500-Pumped Storage/Hydro
7110 | Intake channel or flume (including trash racks) | Hydro Turbine/Pump | Water Supply/Discharge | U1 | Forced - Immediate | 2024 | Hydro | WA | 500 | Pumped Storage/Hydro | RFC | Winter | 3.24 | 21.6 | 1 | 1 | 7110-Intake channel or flume (including trash racks) | U1-Forced - Immediate | 500-Pumped Storage/Hydro
7110 | Intake channel or flume (including trash racks) | Hydro Turbine/Pump | Water Supply/Discharge | U1 | Forced - Immediate | 2024 | Hydro | WA | 500 | Pumped Storage/Hydro | SERC | Summer | 130.3333 | 23 | 1 | 1 | 7110-Intake channel or flume (including trash racks) | U1-Forced - Immediate | 500-Pumped Storage/Hydro
7110 | Intake channel or flume (including trash racks) | Hydro Turbine/Pump | Water Supply/Discharge | U1 | Forced - Immediate | 2024 | Hydro | WA | 500 | Pumped Storage/Hydro | RFC | Winter | 6.84 | 21.6 | 1 | 1 | 7110-Intake channel or flume (including trash racks) | U1-Forced - Immediate | 500-Pumped Storage/Hydro
7110 | Intake channel or flume (including trash racks) | Hydro Turbine/Pump | Water Supply/Discharge | U1 | Forced - Immediate | 2024 | Hydro | WA | 500 | Pumped Storage/Hydro | RFC | Winter | 11.16 | 21.6 | 1 | 1 | 7110-Intake channel or flume (including trash racks) | U1-Forced - Immediate | 500-Pumped Storage/Hydro
7110 | Intake channel or flume (including trash racks) | Hydro Turbine/Pump | Water Supply/Discharge | U1 | Forced - Immediate | 2024 | Hydro | WA | 500 | Pumped Storage/Hydro | RFC | Winter | 4.32 | 21.6 | 1 | 1 | 7110-Intake channel or flume (including trash racks) | U1-Forced - Immediate | 500-Pumped Storage/Hydro
7110 | Intake channel or flume (including trash racks) | Hydro Turbine/Pump | Water Supply/Discharge | U1 | Forced - Immediate | 2024 | Hydro | WA | 500 | Pumped Storage/Hydro | WECC | Summer | 1255.8 | 80.5 | 1 | 1 | 7110-Intake channel or flume (including trash racks) | U1-Forced - Immediate | 500-Pumped Storage/Hydro
7110 | Intake channel or flume (including trash racks) | Hydro Turbine/Pump | Water Supply/Discharge | U1 | Forced - Immediate | 2024 | Hydro | WA | 500 | Pumped Storage/Hydro | RFC | Winter | 10.44 | 21.6 | 1 | 1 | 7110-Intake channel or flume (including trash racks) | U1-Forced - Immediate | 500-Pumped Storage/Hydro
7110 | Intake channel or flume (including trash racks) | Hydro Turbine/Pump | Water Supply/Discharge | U1 | Forced - Immediate | 2024 | Hydro | WA | 500 | Pumped Storage/Hydro | RFC | Winter | 14.4 | 21.6 | 1 | 1 | 7110-Intake channel or flume (including trash racks) | U1-Forced - Immediate | 500-Pumped Storage/Hydro
7110 | Intake channel or flume (including trash racks) | Hydro Turbine/Pump | Water Supply/Discharge | U1 | Forced - Immediate | 2024 | Hydro | WA | 500 | Pumped Storage/Hydro | RFC | Winter | 15.2 | 19 | 1 | 1 | 7110-Intake channel or flume (including trash racks) | U1-Forced - Immediate | 500-Pumped Storage/Hydro
7110 | Intake channel or flume (including trash racks) | Hydro Turbine/Pump | Water Supply/Discharge | U1 | Forced - Immediate | 2024 | Hydro | WA | 500 | Pumped Storage/Hydro | RFC | Winter | 2.88 | 21.6 | 1 | 2 | 7110-Intake channel or flume (including trash racks) | U1-Forced - Immediate | 500-Pumped Storage/Hydro
7110 | Intake channel or flume (including trash racks) | Hydro Turbine/Pump | Water Supply/Discharge | U1 | Forced - Immediate | 2024 | Hydro | WA | 500 | Pumped Storage/Hydro | RFC | Winter | 17.28 | 21.6 | 1 | 1 | 7110-Intake channel or flume (including trash racks) | U1-Forced - Immediate | 500-Pumped Storage/Hydro
7110 | Intake channel or flume (including trash racks) | Hydro Turbine/Pump | Water Supply/Discharge | U3 | Forced - Postponed | 2024 | Hydro | WA | 500 | Pumped Storage/Hydro | WECC | Off-Peak | 9 | 54 | 1 | 1 | 7110-Intake channel or flume (including trash racks) | U3-Forced - Postponed | 500-Pumped Storage/Hydro
7110 | Intake channel or flume (including trash racks) | Hydro Turbine/Pump | Water Supply/Discharge | U1 | Forced - Immediate | 2024 | Hydro | WA | 500 | Pumped Storage/Hydro | RFC | Winter | 26.6 | 19 | 1 | 1 | 7110-Intake channel or flume (including trash racks) | U1-Forced - Immediate | 500-Pumped Storage/Hydro
7110 | Intake channel or flume (including trash racks) | Hydro Turbine/Pump | Water Supply/Discharge | U1 | Forced - Immediate | 2024 | Hydro | WA | 500 | Pumped Storage/Hydro | RFC | Winter | 4.3516 | 37.3 | 1 | 1 | 7110-Intake channel or flume (including trash racks) | U1-Forced - Immediate | 500-Pumped Storage/Hydro
7110 | Intake channel or flume (including trash racks) | Hydro Turbine/Pump | Water Supply/Discharge | U1 | Forced - Immediate | 2024 | Hydro | WA | 500 | Pumped Storage/Hydro | RFC | Winter | 23.0633 | 37.4 | 1 | 1 | 7110-Intake channel or flume (including trash racks) | U1-Forced - Immediate | 500-Pumped Storage/Hydro
7110 | Intake channel or flume (including trash racks) | Hydro Turbine/Pump | Water Supply/Discharge | U3 | Forced - Postponed | 2024 | Hydro | WA | 500 | Pumped Storage/Hydro | WECC | Off-Peak | 18.9 | 54 | 1 | 1 | 7110-Intake channel or flume (including trash racks) | U3-Forced - Postponed | 500-Pumped Storage/Hydro
7110 | Intake channel or flume (including trash racks) | Hydro Turbine/Pump | Water Supply/Discharge | U1 | Forced - Immediate | 2024 | Hydro | WA | 500 | Pumped Storage/Hydro | WECC | Winter | 71.1083 | 80.5 | 1 | 1 | 7110-Intake channel or flume (including trash racks) | U1-Forced - Immediate | 500-Pumped Storage/Hydro
7110 | Intake channel or flume (including trash racks) | Hydro Turbine/Pump | Water Supply/Discharge | U1 | Forced - Immediate | 2024 | Hydro | WA | 500 | Pumped Storage/Hydro | RFC | Winter | 4.68 | 21.6 | 2 | 2 | 7110-Intake channel or flume (including trash racks) | U1-Forced - Immediate | 500-Pumped Storage/Hydro
7110 | Intake channel or flume (including trash racks) | Hydro Turbine/Pump | Water Supply/Discharge | U1 | Forced - Immediate | 2024 | Hydro | WA | 500 | Pumped Storage/Hydro | NPCC | Winter | 112.8 | 37.6 | 1 | 1 | 7110-Intake channel or flume (including trash racks) | U1-Forced - Immediate | 500-Pumped Storage/Hydro
7110 | Intake channel or flume (including trash racks) | Hydro Turbine/Pump | Water Supply/Discharge | U3 | Forced - Postponed | 2024 | Hydro | WA | 500 | Pumped Storage/Hydro | WECC | Summer | 11.7 | 54 | 1 | 1 | 7110-Intake channel or flume (including trash racks) | U3-Forced - Postponed | 500-Pumped Storage/Hydro
7110 | Intake channel or flume (including trash racks) | Hydro Turbine/Pump | Water Supply/Discharge | U1 | Forced - Immediate | 2024 | Hydro | WA | 500 | Pumped Storage/Hydro | RFC | Winter | 95.2 | 48 | 1 | 1 | 7110-Intake channel or flume (including trash racks) | U1-Forced - Immediate | 500-Pumped Storage/Hydro
7110 | Intake channel or flume (including trash racks) | Hydro Turbine/Pump | Water Supply/Discharge | U1 | Forced - Immediate | 2024 | Hydro | WA | 500 | Pumped Storage/Hydro | RFC | Winter | 1174.2 | 19 | 1 | 1 | 7110-Intake channel or flume (including trash racks) | U1-Forced - Immediate | 500-Pumped Storage/Hydro
7110 | Intake channel or flume (including trash racks) | Hydro Turbine/Pump | Water Supply/Discharge | U1 | Forced - Immediate | 2024 | Hydro | WA | 500 | Pumped Storage/Hydro | RFC | Winter | 520.92 | 21.6 | 1 | 1 | 7110-Intake channel or flume (including trash racks) | U1-Forced - Immediate | 500-Pumped Storage/Hydro
7110 | Intake channel or flume (including trash racks) | Hydro Turbine/Pump | Water Supply/Discharge | U3 | Forced - Postponed | 2024 | Hydro | WA | 500 | Pumped Storage/Hydro | WECC | Summer | 16.2 | 54 | 1 | 1 | 7110-Intake channel or flume (including trash racks) | U3-Forced - Postponed | 500-Pumped Storage/Hydro
7110 | Intake channel or flume (including trash racks) | Hydro Turbine/Pump | Water Supply/Discharge | U3 | Forced - Postponed | 2024 | Hydro | WA | 500 | Pumped Storage/Hydro | WECC | Summer | 292.344 | 112.44 | 1 | 1 | 7110-Intake channel or flume (including trash racks) | U3-Forced - Postponed | 500-Pumped Storage/Hydro
7110 | Intake channel or flume (including trash racks) | Hydro Turbine/Pump | Water Supply/Discharge | U3 | Forced - Postponed | 2024 | Hydro | WA | 500 | Pumped Storage/Hydro | WECC | Off-Peak | 2.7 | 54 | 1 | 1 | 7110-Intake channel or flume (including trash racks) | U3-Forced - Postponed | 500-Pumped Storage/Hydro
7110 | Intake channel or flume (including trash racks) | Hydro Turbine/Pump | Water Supply/Discharge | U3 | Forced - Postponed | 2024 | Hydro | WA | 500 | Pumped Storage/Hydro | WECC | Summer | 15.3 | 54 | 1 | 1 | 7110-Intake channel or flume (including trash racks) | U3-Forced - Postponed | 500-Pumped Storage/Hydro
7110 | Intake channel or flume (including trash racks) | Hydro Turbine/Pump | Water Supply/Discharge | U3 | Forced - Postponed | 2024 | Hydro | WA | 500 | Pumped Storage/Hydro | WECC | Summer | 26.761 | 114.69 | 1 | 1 | 7110-Intake channel or flume (including trash racks) | U3-Forced - Postponed | 500-Pumped Storage/Hydro
7110 | Intake channel or flume (including trash racks) | Hydro Turbine/Pump | Water Supply/Discharge | U3 | Forced - Postponed | 2024 | Hydro | WA | 500 | Pumped Storage/Hydro | WECC | Summer | 318.58 | 112.44 | 1 | 1 | 7110-Intake channel or flume (including trash racks) | U3-Forced - Postponed | 500-Pumped Storage/Hydro
7110 | Intake channel or flume (including trash racks) | Hydro Turbine/Pump | Water Supply/Discharge | U3 | Forced - Postponed | 2024 | Hydro | WA | 500 | Pumped Storage/Hydro | WECC | Off-Peak | 135 | 54 | 1 | 1 | 7110-Intake channel or flume (including trash racks) | U3-Forced - Postponed | 500-Pumped Storage/Hydro
7110 | Intake channel or flume (including trash racks) | Hydro Turbine/Pump | Water Supply/Discharge | U3 | Forced - Postponed | 2024 | Hydro | WA | 500 | Pumped Storage/Hydro | WECC | Summer | 307.7515 | 114.69 | 1 | 1 | 7110-Intake channel or flume (including trash racks) | U3-Forced - Postponed | 500-Pumped Storage/Hydro
7110 | Intake channel or flume (including trash racks) | Hydro Turbine/Pump | Water Supply/Discharge | U3 | Forced - Postponed | 2024 | Hydro | WA | 500 | Pumped Storage/Hydro | WECC | Summer | 30.6 | 54 | 1 | 1 | 7110-Intake channel or flume (including trash racks) | U3-Forced - Postponed | 500-Pumped Storage/Hydro
7110 | Intake channel or flume (including trash racks) | Hydro Turbine/Pump | Water Supply/Discharge | U3 | Forced - Postponed | 2024 | Hydro | WA | 500 | Pumped Storage/Hydro | WECC | Summer | 322.3279 | 112.44 | 1 | 1 | 7110-Intake channel or flume (including trash racks) | U3-Forced - Postponed | 500-Pumped Storage/Hydro
7110 | Intake channel or flume (including trash racks) | Hydro Turbine/Pump | Water Supply/Discharge | U3 | Forced - Postponed | 2024 | Hydro | WA | 500 | Pumped Storage/Hydro | WECC | Off-Peak | 138.6 | 54 | 1 | 1 | 7110-Intake channel or flume (including trash racks) | U3-Forced - Postponed | 500-Pumped Storage/Hydro
7110 | Intake channel or flume (including trash racks) | Hydro Turbine/Pump | Water Supply/Discharge | U3 | Forced - Postponed | 2024 | Hydro | WA | 500 | Pumped Storage/Hydro | WECC | Summer | 344.8159 | 112.44 | 1 | 1 | 7110-Intake channel or flume (including trash racks) | U3-Forced - Postponed | 500-Pumped Storage/Hydro
7110 | Intake channel or flume (including trash racks) | Hydro Turbine/Pump | Water Supply/Discharge | U3 | Forced - Postponed | 2024 | Hydro | WA | 500 | Pumped Storage/Hydro | WECC | Summer | 371.052 | 112.44 | 1 | 1 | 7110-Intake channel or flume (including trash racks) | U3-Forced - Postponed | 500-Pumped Storage/Hydro
7110 | Intake channel or flume (including trash racks) | Hydro Turbine/Pump | Water Supply/Discharge | U3 | Forced - Postponed | 2024 | Hydro | WA | 500 | Pumped Storage/Hydro | WECC | Summer | 879.2899 | 114.69 | 1 | 1 | 7110-Intake channel or flume (including trash racks) | U3-Forced - Postponed | 500-Pumped Storage/Hydro
7110 | Intake channel or flume (including trash racks) | Hydro Turbine/Pump | Water Supply/Discharge | U3 | Forced - Postponed | 2024 | Hydro | WA | 500 | Pumped Storage/Hydro | WECC | Off-Peak | 144.9 | 54 | 1 | 1 | 7110-Intake channel or flume (including trash racks) | U3-Forced - Postponed | 500-Pumped Storage/Hydro
7110 | Intake channel or flume (including trash racks) | Hydro Turbine/Pump | Water Supply/Discharge | U3 | Forced - Postponed | 2024 | Hydro | WA | 500 | Pumped Storage/Hydro | WECC | Summer | 0.86313 | 51.79 | 1 | 1 | 7110-Intake channel or flume (including trash racks) | U3-Forced - Postponed | 500-Pumped Storage/Hydro
7111 | Intake tunnel | Hydro Turbine/Pump | Water Supply/Discharge | D1 | Forced - Immediate | 2024 | Hydro | WA | 500 | Pumped Storage/Hydro | NPCC | Off-Peak | 1178.3333 | 5 | 1 | 1 | 7111-Intake tunnel | D1-Forced - Immediate | 500-Pumped Storage/Hydro
7111 | Intake tunnel | Hydro Turbine/Pump | Water Supply/Discharge | D1 | Forced - Immediate | 2024 | Hydro | WA | 500 | Pumped Storage/Hydro | NPCC | Off-Peak | 1289.1333 | 2 | 1 | 1 | 7111-Intake tunnel | D1-Forced - Immediate | 500-Pumped Storage/Hydro
7111 | Intake tunnel | Hydro Turbine/Pump | Water Supply/Discharge | D1 | Forced - Immediate | 2024 | Hydro | WA | 500 | Pumped Storage/Hydro | NPCC | Off-Peak | 49.1167 | 0.5 | 1 | 1 | 7111-Intake tunnel | D1-Forced - Immediate | 500-Pumped Storage/Hydro
7111 | Intake tunnel | Hydro Turbine/Pump | Water Supply/Discharge | D1 | Forced - Immediate | 2024 | Hydro | WA | 500 | Pumped Storage/Hydro | NPCC | Off-Peak | 471.3333 | 2 | 1 | 1 | 7111-Intake tunnel | D1-Forced - Immediate | 500-Pumped Storage/Hydro
7111 | Intake tunnel | Hydro Turbine/Pump | Water Supply/Discharge | U1 | Forced - Immediate | 2024 | Hydro | WA | 500 | Pumped Storage/Hydro | WECC | Off-Peak | 348.75 | 155 | 1 | 1 | 7111-Intake tunnel | U1-Forced - Immediate | 500-Pumped Storage/Hydro
7111 | Intake tunnel | Hydro Turbine/Pump | Water Supply/Discharge | U1 | Forced - Immediate | 2024 | Hydro | WA | 500 | Pumped Storage/Hydro | WECC | Off-Peak | 79.8 | 57 | 1 | 1 | 7111-Intake tunnel | U1-Forced - Immediate | 500-Pumped Storage/Hydro
7111 | Intake tunnel | Hydro Turbine/Pump | Water Supply/Discharge | U1 | Forced - Immediate | 2024 | Hydro | WA | 500 | Pumped Storage/Hydro | WECC | Off-Peak | 449.5 | 155 | 1 | 1 | 7111-Intake tunnel | U1-Forced - Immediate | 500-Pumped Storage/Hydro
7111 | Intake tunnel | Hydro Turbine/Pump | Water Supply/Discharge | U1 | Forced - Immediate | 2024 | Hydro | WA | 500 | Pumped Storage/Hydro | WECC | Off-Peak | 387.5 | 155 | 1 | 1 | 7111-Intake tunnel | U1-Forced - Immediate | 500-Pumped Storage/Hydro
7111 | Intake tunnel | Hydro Turbine/Pump | Water Supply/Discharge | U1 | Forced - Immediate | 2024 | Hydro | WA | 500 | Pumped Storage/Hydro | WECC | Off-Peak | 382.3332 | 155 | 1 | 1 | 7111-Intake tunnel | U1-Forced - Immediate | 500-Pumped Storage/Hydro
7111 | Intake tunnel | Hydro Turbine/Pump | Water Supply/Discharge | U1 | Forced - Immediate | 2024 | Hydro | WA | 500 | Pumped Storage/Hydro | WECC | Off-Peak | 365.75 | 57 | 1 | 1 | 7111-Intake tunnel | U1-Forced - Immediate | 500-Pumped Storage/Hydro
7111 | Intake tunnel | Hydro Turbine/Pump | Water Supply/Discharge | U1 | Forced - Immediate | 2024 | Hydro | WA | 500 | Pumped Storage/Hydro | WECC | Off-Peak | 842.1666 | 155 | 1 | 1 | 7111-Intake tunnel | U1-Forced - Immediate | 500-Pumped Storage/Hydro
7111 | Intake tunnel | Hydro Turbine/Pump | Water Supply/Discharge | U1 | Forced - Immediate | 2024 | Hydro | WA | 500 | Pumped Storage/Hydro | WECC | Summer | 4373.5832 | 155 | 1 | 1 | 7111-Intake tunnel | U1-Forced - Immediate | 500-Pumped Storage/Hydro
7111 | Intake tunnel | Hydro Turbine/Pump | Water Supply/Discharge | U1 | Forced - Immediate | 2024 | Hydro | WA | 500 | Pumped Storage/Hydro | WECC | Summer | 23133.75 | 155 | 1 | 1 | 7111-Intake tunnel | U1-Forced - Immediate | 500-Pumped Storage/Hydro
7111 | Intake tunnel | Hydro Turbine/Pump | Water Supply/Discharge | U1 | Forced - Immediate | 2024 | Hydro | WA | 500 | Pumped Storage/Hydro | WECC | Summer | 18266.6666 | 80 | 1 | 1 | 7111-Intake tunnel | U1-Forced - Immediate | 500-Pumped Storage/Hydro
7111 | Intake tunnel | Hydro Turbine/Pump | Water Supply/Discharge | U1 | Forced - Immediate | 2024 | Hydro | WA | 500 | Pumped Storage/Hydro | WECC | Summer | 955.8332 | 155 | 1 | 1 | 7111-Intake tunnel | U1-Forced - Immediate | 500-Pumped Storage/Hydro
7111 | Intake tunnel | Hydro Turbine/Pump | Water Supply/Discharge | U1 | Forced - Immediate | 2024 | Hydro | WA | 500 | Pumped Storage/Hydro | WECC | Winter | 909.3332 | 155 | 1 | 1 | 7111-Intake tunnel | U1-Forced - Immediate | 500-Pumped Storage/Hydro
7111 | Intake tunnel | Hydro Turbine/Pump | Water Supply/Discharge | U1 | Forced - Immediate | 2024 | Hydro | WA | 500 | Pumped Storage/Hydro | WECC | Winter | 436.6667 | 20 | 1 | 1 | 7111-Intake tunnel | U1-Forced - Immediate | 500-Pumped Storage/Hydro
7112 | Ice blockages at intake structures including frazil ice; sheets; blocks of ice; etc A | Hydro Turbine/Pump | Water Supply/Discharge | D1 | Forced - Immediate | 2024 | Hydro | WA | 500 | Pumped Storage/Hydro | NPCC | Off-Peak | 18.02 | 10.2 | 2 | 2 | 7112-Ice blockages at intake structures including frazil ice; sheets; blocks of ice; etc A | D1-Forced - Immediate | 500-Pumped Storage/Hydro
7112 | Ice blockages at intake structures including frazil ice; sheets; blocks of ice; etc A | Hydro Turbine/Pump | Water Supply/Discharge | D1 | Forced - Immediate | 2024 | Hydro | WA | 500 | Pumped Storage/Hydro | NPCC | Winter | 2.52 | 4.2 | 2 | 2 | 7112-Ice blockages at intake structures including frazil ice; sheets; blocks of ice; etc A | D1-Forced - Immediate | 500-Pumped Storage/Hydro
7112 | Ice blockages at intake structures including frazil ice; sheets; blocks of ice; etc A | Hydro Turbine/Pump | Water Supply/Discharge | D1 | Forced - Immediate | 2024 | Hydro | WA | 500 | Pumped Storage/Hydro | NPCC | Winter | 38.5767 | 14.2 | 2 | 2 | 7112-Ice blockages at intake structures including frazil ice; sheets; blocks of ice; etc A | D1-Forced - Immediate | 500-Pumped Storage/Hydro
7112 | Ice blockages at intake structures including frazil ice; sheets; blocks of ice; etc A | Hydro Turbine/Pump | Water Supply/Discharge | D1 | Forced - Immediate | 2024 | Hydro | WA | 500 | Pumped Storage/Hydro | NPCC | Winter | 8.0267 | 11.2 | 2 | 2 | 7112-Ice blockages at intake structures including frazil ice; sheets; blocks of ice; etc A | D1-Forced - Immediate | 500-Pumped Storage/Hydro
7112 | Ice blockages at intake structures including frazil ice; sheets; blocks of ice; etc A | Hydro Turbine/Pump | Water Supply/Discharge | D1 | Forced - Immediate | 2024 | Hydro | WA | 500 | Pumped Storage/Hydro | NPCC | Off-Peak | 18.1967 | 10.3 | 2 | 2 | 7112-Ice blockages at intake structures including frazil ice; sheets; blocks of ice; etc A | D1-Forced - Immediate | 500-Pumped Storage/Hydro
7112 | Ice blockages at intake structures including frazil ice; sheets; blocks of ice; etc A | Hydro Turbine/Pump | Water Supply/Discharge | D1 | Forced - Immediate | 2024 | Hydro | WA | 500 | Pumped Storage/Hydro | NPCC | Winter | 2.58 | 4.3 | 2 | 2 | 7112-Ice blockages at intake structures including frazil ice; sheets; blocks of ice; etc A | D1-Forced - Immediate | 500-Pumped Storage/Hydro
7112 | Ice blockages at intake structures including frazil ice; sheets; blocks of ice; etc A | Hydro Turbine/Pump | Water Supply/Discharge | D1 | Forced - Immediate | 2024 | Hydro | WA | 500 | Pumped Storage/Hydro | NPCC | Winter | 10.12 | 2.2 | 2 | 2 | 7112-Ice blockages at intake structures including frazil ice; sheets; blocks of ice; etc A | D1-Forced - Immediate | 500-Pumped Storage/Hydro
7112 | Ice blockages at intake structures including frazil ice; sheets; blocks of ice; etc A | Hydro Turbine/Pump | Water Supply/Discharge | D1 | Forced - Immediate | 2024 | Hydro | WA | 500 | Pumped Storage/Hydro | NPCC | Winter | 27.6 | 9 | 1 | 1 | 7112-Ice blockages at intake structures including frazil ice; sheets; blocks of ice; etc A | D1-Forced - Immediate | 500-Pumped Storage/Hydro
7112 | Ice blockages at intake structures including frazil ice; sheets; blocks of ice; etc A | Hydro Turbine/Pump | Water Supply/Discharge | D1 | Forced - Immediate | 2024 | Hydro | WA | 500 | Pumped Storage/Hydro | NPCC | Winter | 10.32 | 7.2 | 2 | 2 | 7112-Ice blockages at intake structures including frazil ice; sheets; blocks of ice; etc A | D1-Forced - Immediate | 500-Pumped Storage/Hydro
7112 | Ice blockages at intake structures including frazil ice; sheets; blocks of ice; etc A | Hydro Turbine/Pump | Water Supply/Discharge | D1 | Forced - Immediate | 2024 | Hydro | WA | 500 | Pumped Storage/Hydro | NPCC | Winter | 8.0983 | 11.3 | 2 | 2 | 7112-Ice blockages at intake structures including frazil ice; sheets; blocks of ice; etc A | D1-Forced - Immediate | 500-Pumped Storage/Hydro
7112 | Ice blockages at intake structures including frazil ice; sheets; blocks of ice; etc A | Hydro Turbine/Pump | Water Supply/Discharge | D1 | Forced - Immediate | 2024 | Hydro | WA | 500 | Pumped Storage/Hydro | NPCC | Winter | 10.4633 | 7.3 | 2 | 2 | 7112-Ice blockages at intake structures including frazil ice; sheets; blocks of ice; etc A | D1-Forced - Immediate | 500-Pumped Storage/Hydro
7112 | Ice blockages at intake structures including frazil ice; sheets; blocks of ice; etc A | Hydro Turbine/Pump | Water Supply/Discharge | D1 | Forced - Immediate | 2024 | Hydro | WA | 500 | Pumped Storage/Hydro | NPCC | Winter | 34.7217 | 8.3 | 2 | 2 | 7112-Ice blockages at intake structures including frazil ice; sheets; blocks of ice; etc A | D1-Forced - Immediate | 500-Pumped Storage/Hydro
7112 | Ice blockages at intake structures including frazil ice; sheets; blocks of ice; etc A | Hydro Turbine/Pump | Water Supply/Discharge | D1 | Forced - Immediate | 2024 | Hydro | WA | 500 | Pumped Storage/Hydro | NPCC | Winter | 23.7067 | 11.2 | 2 | 2 | 7112-Ice blockages at intake structures including frazil ice; sheets; blocks of ice; etc A | D1-Forced - Immediate | 500-Pumped Storage/Hydro
7112 | Ice blockages at intake structures including frazil ice; sheets; blocks of ice; etc A | Hydro Turbine/Pump | Water Supply/Discharge | D1 | Forced - Immediate | 2024 | Hydro | WA | 500 | Pumped Storage/Hydro | NPCC | Winter | 9.15 | 3 | 1 | 1 | 7112-Ice blockages at intake structures including frazil ice; sheets; blocks of ice; etc A | D1-Forced - Immediate | 500-Pumped Storage/Hydro
7112 | Ice blockages at intake structures including frazil ice; sheets; blocks of ice; etc A | Hydro Turbine/Pump | Water Supply/Discharge | D1 | Forced - Immediate | 2024 | Hydro | WA | 500 | Pumped Storage/Hydro | NPCC | Winter | 34.3033 | 8.2 | 2 | 2 | 7112-Ice blockages at intake structures including frazil ice; sheets; blocks of ice; etc A | D1-Forced - Immediate | 500-Pumped Storage/Hydro
7112 | Ice blockages at intake structures including frazil ice; sheets; blocks of ice; etc A | Hydro Turbine/Pump | Water Supply/Discharge | D1 | Forced - Immediate | 2024 | Hydro | WA | 500 | Pumped Storage/Hydro | NPCC | Winter | 10.58 | 2.3 | 2 | 2 | 7112-Ice blockages at intake structures including frazil ice; sheets; blocks of ice; etc A | D1-Forced - Immediate | 500-Pumped Storage/Hydro
7112 | Ice blockages at intake structures including frazil ice; sheets; blocks of ice; etc A | Hydro Turbine/Pump | Water Supply/Discharge | D1 | Forced - Immediate | 2024 | Hydro | WA | 500 | Pumped Storage/Hydro | NPCC | Winter | 38.8483 | 14.3 | 2 | 2 | 7112-Ice blockages at intake structures including frazil ice; sheets; blocks of ice; etc A | D1-Forced - Immediate | 500-Pumped Storage/Hydro
7112 | Ice blockages at intake structures including frazil ice; sheets; blocks of ice; etc A | Hydro Turbine/Pump | Water Supply/Discharge | D1 | Forced - Immediate | 2024 | Hydro | WA | 500 | Pumped Storage/Hydro | NPCC | Winter | 23.9183 | 11.3 | 2 | 2 | 7112-Ice blockages at intake structures including frazil ice; sheets; blocks of ice; etc A | D1-Forced - Immediate | 500-Pumped Storage/Hydro
7112 | Ice blockages at intake structures including frazil ice; sheets; blocks of ice; etc A | Hydro Turbine/Pump | Water Supply/Discharge | D1 | Forced - Immediate | 2024 | Hydro | WA | 500 | Pumped Storage/Hydro | NPCC | Winter | 37.5533 | 17.2 | 2 | 2 | 7112-Ice blockages at intake structures including frazil ice; sheets; blocks of ice; etc A | D1-Forced - Immediate | 500-Pumped Storage/Hydro
7112 | Ice blockages at intake structures including frazil ice; sheets; blocks of ice; etc A | Hydro Turbine/Pump | Water Supply/Discharge | D1 | Forced - Immediate | 2024 | Hydro | WA | 500 | Pumped Storage/Hydro | NPCC | Winter | 37.7717 | 17.3 | 2 | 2 | 7112-Ice blockages at intake structures including frazil ice; sheets; blocks of ice; etc A | D1-Forced - Immediate | 500-Pumped Storage/Hydro
7112 | Ice blockages at intake structures including frazil ice; sheets; blocks of ice; etc A | Hydro Turbine/Pump | Water Supply/Discharge | D1 | Forced - Immediate | 2024 | Hydro | WA | 500 | Pumped Storage/Hydro | NPCC | Winter | 231.4167 | 5 | 1 | 1 | 7112-Ice blockages at intake structures including frazil ice; sheets; blocks of ice; etc A | D1-Forced - Immediate | 500-Pumped Storage/Hydro
7120 | Headgates | Hydro Turbine/Pump | Water Supply/Discharge | U1 | Forced - Immediate | 2024 | Hydro | WA | 500 | Pumped Storage/Hydro | WECC | Off-Peak | 477.05 | 47 | 1 | 1 | 7120-Headgates | U1-Forced - Immediate | 500-Pumped Storage/Hydro
7120 | Headgates | Hydro Turbine/Pump | Water Supply/Discharge | U1 | Forced - Immediate | 2024 | Hydro | WA | 500 | Pumped Storage/Hydro | NPCC | Off-Peak | 34.675 | 28.5 | 1 | 1 | 7120-Headgates | U1-Forced - Immediate | 500-Pumped Storage/Hydro
7120 | Headgates | Hydro Turbine/Pump | Water Supply/Discharge | U1 | Forced - Immediate | 2024 | Hydro | WA | 500 | Pumped Storage/Hydro | SERC | Off-Peak | 150 | 60 | 1 | 1 | 7120-Headgates | U1-Forced - Immediate | 500-Pumped Storage/Hydro
7120 | Headgates | Hydro Turbine/Pump | Water Supply/Discharge | D1 | Forced - Immediate | 2024 | Hydro | WA | 500 | Pumped Storage/Hydro | NPCC | Summer | 626.975 | 80.9 | 1 | 1 | 7120-Headgates | D1-Forced - Immediate | 500-Pumped Storage/Hydro
7120 | Headgates | Hydro Turbine/Pump | Water Supply/Discharge | U1 | Forced - Immediate | 2024 | Hydro | WA | 500 | Pumped Storage/Hydro | WECC | Summer | 2358.125 | 122.5 | 1 | 1 | 7120-Headgates | U1-Forced - Immediate | 500-Pumped Storage/Hydro
7120 | Headgates | Hydro Turbine/Pump | Water Supply/Discharge | U1 | Forced - Immediate | 2024 | Hydro | WA | 500 | Pumped Storage/Hydro | SERC | Off-Peak | 213.1333 | 46 | 1 | 1 | 7120-Headgates | U1-Forced - Immediate | 500-Pumped Storage/Hydro
7120 | Headgates | Hydro Turbine/Pump | Water Supply/Discharge | U2 | Forced - Delayed | 2024 | Hydro | WA | 500 | Pumped Storage/Hydro | SERC | Off-Peak | 2809.4317 | 36.95 | 1 | 1 | 7120-Headgates | U2-Forced - Delayed | 500-Pumped Storage/Hydro
7120 | Headgates | Hydro Turbine/Pump | Water Supply/Discharge | U1 | Forced - Immediate | 2024 | Hydro | WA | 500 | Pumped Storage/Hydro | WECC | Off-Peak | 3606.3998 | 588 | 1 | 1 | 7120-Headgates | U1-Forced - Immediate | 500-Pumped Storage/Hydro
7120 | Headgates | Hydro Turbine/Pump | Water Supply/Discharge | U1 | Forced - Immediate | 2024 | Hydro | WA | 500 | Pumped Storage/Hydro | WECC | Summer | 3264.55 | 109 | 1 | 1 | 7120-Headgates | U1-Forced - Immediate | 500-Pumped Storage/Hydro
7120 | Headgates | Hydro Turbine/Pump | Water Supply/Discharge | U1 | Forced - Immediate | 2024 | Hydro | WA | 500 | Pumped Storage/Hydro | NPCC | Winter | 191.4455 | 113.73 | 1 | 1 | 7120-Headgates | U1-Forced - Immediate | 500-Pumped Storage/Hydro
7120 | Headgates | Hydro Turbine/Pump | Water Supply/Discharge | U2 | Forced - Delayed | 2024 | Hydro | WA | 500 | Pumped Storage/Hydro | SERC | Off-Peak | 2810.0475 | 36.95 | 1 | 1 | 7120-Headgates | U2-Forced - Delayed | 500-Pumped Storage/Hydro
7120 | Headgates | Hydro Turbine/Pump | Water Supply/Discharge | U1 | Forced - Immediate | 2024 | Hydro | WA | 500 | Pumped Storage/Hydro | WECC | Summer | 88 | 88 | 1 | 1 | 7120-Headgates | U1-Forced - Immediate | 500-Pumped Storage/Hydro
7120 | Headgates | Hydro Turbine/Pump | Water Supply/Discharge | U1 | Forced - Immediate | 2024 | Hydro | WA | 500 | Pumped Storage/Hydro | NPCC | Winter | 596 | 60 | 1 | 1 | 7120-Headgates | U1-Forced - Immediate | 500-Pumped Storage/Hydro
7120 | Headgates | Hydro Turbine/Pump | Water Supply/Discharge | U1 | Forced - Immediate | 2024 | Hydro | WA | 500 | Pumped Storage/Hydro | WECC | Winter | 159380.6666 | 49 | 1 | 1 | 7120-Headgates | U1-Forced - Immediate | 500-Pumped Storage/Hydro
7120 | Headgates | Hydro Turbine/Pump | Water Supply/Discharge | U1 | Forced - Immediate | 2024 | Hydro | WA | 500 | Pumped Storage/Hydro | SERC | Winter | 5540.2666 | 64 | 1 | 1 | 7120-Headgates | U1-Forced - Immediate | 500-Pumped Storage/Hydro
7120 | Headgates | Hydro Turbine/Pump | Water Supply/Discharge | U1 | Forced - Immediate | 2024 | Hydro | WA | 500 | Pumped Storage/Hydro | SERC | Summer | 330 | 60 | 1 | 1 | 7120-Headgates | U1-Forced - Immediate | 500-Pumped Storage/Hydro
7121 | Shutoff valves | Hydro Turbine/Pump | Water Supply/Discharge | SF | Startup Failure | 2024 | Hydro | WA | 500 | Pumped Storage/Hydro | SERC | Off-Peak | 12.6666 | 40 | 1 | 1 | 7121-Shutoff valves | SF-Startup Failure | 500-Pumped Storage/Hydro
7121 | Shutoff valves | Hydro Turbine/Pump | Water Supply/Discharge | U1 | Forced - Immediate | 2024 | Hydro | WA | 500 | Pumped Storage/Hydro | SERC | Off-Peak | 28 | 40 | 1 | 1 | 7121-Shutoff valves | U1-Forced - Immediate | 500-Pumped Storage/Hydro
7121 | Shutoff valves | Hydro Turbine/Pump | Water Supply/Discharge | SF | Startup Failure | 2024 | Hydro | WA | 500 | Pumped Storage/Hydro | SERC | Off-Peak | 46 | 40 | 1 | 1 | 7121-Shutoff valves | SF-Startup Failure | 500-Pumped Storage/Hydro
7121 | Shutoff valves | Hydro Turbine/Pump | Water Supply/Discharge | SF | Startup Failure | 2024 | Hydro | WA | 500 | Pumped Storage/Hydro | SERC | Summer | 191.3331 | 410 | 1 | 1 | 7121-Shutoff valves | SF-Startup Failure | 500-Pumped Storage/Hydro
7121 | Shutoff valves | Hydro Turbine/Pump | Water Supply/Discharge | U1 | Forced - Immediate | 2024 | Hydro | WA | 500 | Pumped Storage/Hydro | WECC | Off-Peak | 25.725 | 61.74 | 1 | 1 | 7121-Shutoff valves | U1-Forced - Immediate | 500-Pumped Storage/Hydro
7121 | Shutoff valves | Hydro Turbine/Pump | Water Supply/Discharge | U1 | Forced - Immediate | 2024 | Hydro | WA | 500 | Pumped Storage/Hydro | NPCC | Off-Peak | 681.3332 | 292 | 1 | 1 | 7121-Shutoff valves | U1-Forced - Immediate | 500-Pumped Storage/Hydro
7121 | Shutoff valves | Hydro Turbine/Pump | Water Supply/Discharge | U1 | Forced - Immediate | 2024 | Hydro | WA | 500 | Pumped Storage/Hydro | WECC | Off-Peak | 47.334 | 61.74 | 1 | 1 | 7121-Shutoff valves | U1-Forced - Immediate | 500-Pumped Storage/Hydro
7121 | Shutoff valves | Hydro Turbine/Pump | Water Supply/Discharge | U1 | Forced - Immediate | 2024 | Hydro | WA | 500 | Pumped Storage/Hydro | NPCC | Off-Peak | 7825.6 | 292 | 1 | 1 | 7121-Shutoff valves | U1-Forced - Immediate | 500-Pumped Storage/Hydro
7121 | Shutoff valves | Hydro Turbine/Pump | Water Supply/Discharge | U1 | Forced - Immediate | 2024 | Hydro | WA | 500 | Pumped Storage/Hydro | WECC | Off-Peak | 65793.8333 | 38 | 1 | 1 | 7121-Shutoff valves | U1-Forced - Immediate | 500-Pumped Storage/Hydro
7121 | Shutoff valves | Hydro Turbine/Pump | Water Supply/Discharge | U1 | Forced - Immediate | 2024 | Hydro | WA | 500 | Pumped Storage/Hydro | NPCC | Off-Peak | 1148.5332 | 292 | 1 | 1 | 7121-Shutoff valves | U1-Forced - Immediate | 500-Pumped Storage/Hydro
7121 | Shutoff valves | Hydro Turbine/Pump | Water Supply/Discharge | U1 | Forced - Immediate | 2024 | Hydro | WA | 500 | Pumped Storage/Hydro | WECC | Summer | 276.815 | 35.95 | 1 | 1 | 7121-Shutoff valves | U1-Forced - Immediate | 500-Pumped Storage/Hydro
7121 | Shutoff valves | Hydro Turbine/Pump | Water Supply/Discharge | U1 | Forced - Immediate | 2024 | Hydro | WA | 500 | Pumped Storage/Hydro | WECC | Summer | 133.3126 | 51.94 | 1 | 1 | 7121-Shutoff valves | U1-Forced - Immediate | 500-Pumped Storage/Hydro
7121 | Shutoff valves | Hydro Turbine/Pump | Water Supply/Discharge | U1 | Forced - Immediate | 2024 | Hydro | WA | 500 | Pumped Storage/Hydro | WECC | Summer | 279.2116 | 35.95 | 1 | 1 | 7121-Shutoff valves | U1-Forced - Immediate | 500-Pumped Storage/Hydro
7121 | Shutoff valves | Hydro Turbine/Pump | Water Supply/Discharge | U1 | Forced - Immediate | 2024 | Hydro | WA | 500 | Pumped Storage/Hydro | WECC | Summer | 153.223 | 51.94 | 1 | 1 | 7121-Shutoff valves | U1-Forced - Immediate | 500-Pumped Storage/Hydro
7121 | Shutoff valves | Hydro Turbine/Pump | Water Supply/Discharge | U1 | Forced - Immediate | 2024 | Hydro | WA | 500 | Pumped Storage/Hydro | WECC | Winter | 53.3333 | 40 | 1 | 1 | 7121-Shutoff valves | U1-Forced - Immediate | 500-Pumped Storage/Hydro
7121 | Shutoff valves | Hydro Turbine/Pump | Water Supply/Discharge | U1 | Forced - Immediate | 2024 | Hydro | WA | 500 | Pumped Storage/Hydro | WECC | Summer | 195.9743 | 35.74 | 1 | 1 | 7121-Shutoff valves | U1-Forced - Immediate | 500-Pumped Storage/Hydro
7121 | Shutoff valves | Hydro Turbine/Pump | Water Supply/Discharge | U1 | Forced - Immediate | 2024 | Hydro | WA | 500 | Pumped Storage/Hydro | WECC | Winter | 191.3123 | 51.94 | 1 | 1 | 7121-Shutoff valves | U1-Forced - Immediate | 500-Pumped Storage/Hydro
7121 | Shutoff valves | Hydro Turbine/Pump | Water Supply/Discharge | U1 | Forced - Immediate | 2024 | Hydro | WA | 500 | Pumped Storage/Hydro | WECC | Summer | 234.8733 | 35.95 | 1 | 1 | 7121-Shutoff valves | U1-Forced - Immediate | 500-Pumped Storage/Hydro
7121 | Shutoff valves | Hydro Turbine/Pump | Water Supply/Discharge | U1 | Forced - Immediate | 2024 | Hydro | WA | 500 | Pumped Storage/Hydro | WECC | Winter | 947.0393 | 51.94 | 1 | 1 | 7121-Shutoff valves | U1-Forced - Immediate | 500-Pumped Storage/Hydro
7121 | Shutoff valves | Hydro Turbine/Pump | Water Supply/Discharge | U1 | Forced - Immediate | 2024 | Hydro | WA | 500 | Pumped Storage/Hydro | NPCC | Summer | 2929 | 290 | 1 | 1 | 7121-Shutoff valves | U1-Forced - Immediate | 500-Pumped Storage/Hydro
7121 | Shutoff valves | Hydro Turbine/Pump | Water Supply/Discharge | U1 | Forced - Immediate | 2024 | Hydro | WA | 500 | Pumped Storage/Hydro | WECC | Summer | 81168 | 38 | 1 | 1 | 7121-Shutoff valves | U1-Forced - Immediate | 500-Pumped Storage/Hydro
7121 | Shutoff valves | Hydro Turbine/Pump | Water Supply/Discharge | U1 | Forced - Immediate | 2024 | Hydro | WA | 500 | Pumped Storage/Hydro | WECC | Winter | 313.2 | 54 | 1 | 1 | 7121-Shutoff valves | U1-Forced - Immediate | 500-Pumped Storage/Hydro
7121 | Shutoff valves | Hydro Turbine/Pump | Water Supply/Discharge | U1 | Forced - Immediate | 2024 | Hydro | WA | 500 | Pumped Storage/Hydro | SERC | Winter | 4973.7498 | 345 | 1 | 1 | 7121-Shutoff valves | U1-Forced - Immediate | 500-Pumped Storage/Hydro
7123 | Shutoff valve bypass line and valve | Hydro Turbine/Pump | Water Supply/Discharge | U1 | Forced - Immediate | 2024 | Hydro | WA | 500 | Pumped Storage/Hydro | WECC | Summer | 262.6727 | 42.14 | 1 | 1 | 7123-Shutoff valve bypass line and valve | U1-Forced - Immediate | 500-Pumped Storage/Hydro
7123 | Shutoff valve bypass line and valve | Hydro Turbine/Pump | Water Supply/Discharge | U1 | Forced - Immediate | 2024 | Hydro | WA | 500 | Pumped Storage/Hydro | WECC | Off-Peak | 7143.4323 | 42.14 | 1 | 1 | 7123-Shutoff valve bypass line and valve | U1-Forced - Immediate | 500-Pumped Storage/Hydro
7123 | Shutoff valve bypass line and valve | Hydro Turbine/Pump | Water Supply/Discharge | U1 | Forced - Immediate | 2024 | Hydro | WA | 500 | Pumped Storage/Hydro | MRO | Summer | 1500 | 50 | 1 | 1 | 7123-Shutoff valve bypass line and valve | U1-Forced - Immediate | 500-Pumped Storage/Hydro
7123 | Shutoff valve bypass line and valve | Hydro Turbine/Pump | Water Supply/Discharge | U1 | Forced - Immediate | 2024 | Hydro | WA | 500 | Pumped Storage/Hydro | SERC | Off-Peak | 5617 | 410 | 1 | 1 | 7123-Shutoff valve bypass line and valve | U1-Forced - Immediate | 500-Pumped Storage/Hydro
7123 | Shutoff valve bypass line and valve | Hydro Turbine/Pump | Water Supply/Discharge | U1 | Forced - Immediate | 2024 | Hydro | WA | 500 | Pumped Storage/Hydro | NPCC | Summer | 715.4 | 292 | 1 | 1 | 7123-Shutoff valve bypass line and valve | U1-Forced - Immediate | 500-Pumped Storage/Hydro
7123 | Shutoff valve bypass line and valve | Hydro Turbine/Pump | Water Supply/Discharge | U1 | Forced - Immediate | 2024 | Hydro | WA | 500 | Pumped Storage/Hydro | WECC | Summer | 75397.5 | 112.5 | 1 | 1 | 7123-Shutoff valve bypass line and valve | U1-Forced - Immediate | 500-Pumped Storage/Hydro
7124 | Penstock | Hydro Turbine/Pump | Water Supply/Discharge | U1 | Forced - Immediate | 2024 | Hydro | WA | 500 | Pumped Storage/Hydro | WECC | Off-Peak | 217.8866 | 112.7 | 2 | 2 | 7124-Penstock | U1-Forced - Immediate | 500-Pumped Storage/Hydro
7124 | Penstock | Hydro Turbine/Pump | Water Supply/Discharge | U1 | Forced - Immediate | 2024 | Hydro | WA | 500 | Pumped Storage/Hydro | WECC | Summer | 4064.7 | 34 | 1 | 1 | 7124-Penstock | U1-Forced - Immediate | 500-Pumped Storage/Hydro
7124 | Penstock | Hydro Turbine/Pump | Water Supply/Discharge | U1 | Forced - Immediate | 2024 | Hydro | WA | 500 | Pumped Storage/Hydro | WECC | Off-Peak | 235.4235 | 120.73 | 1 | 1 | 7124-Penstock | U1-Forced - Immediate | 500-Pumped Storage/Hydro
7124 | Penstock | Hydro Turbine/Pump | Water Supply/Discharge | U1 | Forced - Immediate | 2024 | Hydro | WA | 500 | Pumped Storage/Hydro | WECC | Off-Peak | 3284.4 | 92 | 1 | 1 | 7124-Penstock | U1-Forced - Immediate | 500-Pumped Storage/Hydro
7124 | Penstock | Hydro Turbine/Pump | Water Supply/Discharge | U1 | Forced - Immediate | 2024 | Hydro | WA | 500 | Pumped Storage/Hydro | WECC | Off-Peak | 203869.4 | 139.16 | 1 | 1 | 7124-Penstock | U1-Forced - Immediate | 500-Pumped Storage/Hydro
7124 | Penstock | Hydro Turbine/Pump | Water Supply/Discharge | U2 | Forced - Delayed | 2024 | Hydro | WA | 500 | Pumped Storage/Hydro | WECC | Summer | 461.91 | 53.4 | 1 | 1 | 7124-Penstock | U2-Forced - Delayed | 500-Pumped Storage/Hydro
7124 | Penstock | Hydro Turbine/Pump | Water Supply/Discharge | U1 | Forced - Immediate | 2024 | Hydro | WA | 500 | Pumped Storage/Hydro | WECC | Off-Peak | 85655.2992 | 139.16 | 1 | 1 | 7124-Penstock | U1-Forced - Immediate | 500-Pumped Storage/Hydro
7130 | Spiral case | Hydro Turbine/Pump | Water Supply/Discharge | U1 | Forced - Immediate | 2024 | Hydro | WA | 500 | Pumped Storage/Hydro | RFC | Summer | 3179.1666 | 218 | 1 | 1 | 7130-Spiral case | U1-Forced - Immediate | 500-Pumped Storage/Hydro
7130 | Spiral case | Hydro Turbine/Pump | Water Supply/Discharge | U1 | Forced - Immediate | 2024 | Hydro | WA | 500 | Pumped Storage/Hydro | WECC | Summer | 7792.375 | 161.5 | 1 | 1 | 7130-Spiral case | U1-Forced - Immediate | 500-Pumped Storage/Hydro
7130 | Spiral case | Hydro Turbine/Pump | Water Supply/Discharge | U1 | Forced - Immediate | 2024 | Hydro | WA | 500 | Pumped Storage/Hydro | SERC | Summer | 26664.5663 | 502 | 1 | 1 | 7130-Spiral case | U1-Forced - Immediate | 500-Pumped Storage/Hydro
7140 | Wicket gate assembly | Hydro Turbine/Pump | Water Supply/Discharge | SF | Startup Failure | 2024 | Hydro | WA | 500 | Pumped Storage/Hydro | RFC | Off-Peak | 680 | 30 | 1 | 1 | 7140-Wicket gate assembly | SF-Startup Failure | 500-Pumped Storage/Hydro
7140 | Wicket gate assembly | Hydro Turbine/Pump | Water Supply/Discharge | U1 | Forced - Immediate | 2024 | Hydro | WA | 500 | Pumped Storage/Hydro | WECC | Off-Peak | 10.1666 | 122 | 1 | 1 | 7140-Wicket gate assembly | U1-Forced - Immediate | 500-Pumped Storage/Hydro
7140 | Wicket gate assembly | Hydro Turbine/Pump | Water Supply/Discharge | U1 | Forced - Immediate | 2024 | Hydro | WA | 500 | Pumped Storage/Hydro | WECC | Off-Peak | 14.2333 | 122 | 1 | 1 | 7140-Wicket gate assembly | U1-Forced - Immediate | 500-Pumped Storage/Hydro
7140 | Wicket gate assembly | Hydro Turbine/Pump | Water Supply/Discharge | U1 | Forced - Immediate | 2024 | Hydro | WA | 500 | Pumped Storage/Hydro | WECC | Off-Peak | 58.8224 | 113.85 | 1 | 1 | 7140-Wicket gate assembly | U1-Forced - Immediate | 500-Pumped Storage/Hydro
7140 | Wicket gate assembly | Hydro Turbine/Pump | Water Supply/Discharge | U1 | Forced - Immediate | 2024 | Hydro | WA | 500 | Pumped Storage/Hydro | WECC | Off-Peak | 51.7635 | 115.03 | 1 | 1 | 7140-Wicket gate assembly | U1-Forced - Immediate | 500-Pumped Storage/Hydro
7140 | Wicket gate assembly | Hydro Turbine/Pump | Water Supply/Discharge | U1 | Forced - Immediate | 2024 | Hydro | WA | 500 | Pumped Storage/Hydro | WECC | Off-Peak | 34.155 | 113.85 | 1 | 1 | 7140-Wicket gate assembly | U1-Forced - Immediate | 500-Pumped Storage/Hydro
7140 | Wicket gate assembly | Hydro Turbine/Pump | Water Supply/Discharge | U1 | Forced - Immediate | 2024 | Hydro | WA | 500 | Pumped Storage/Hydro | WECC | Summer | 28.6725 | 114.69 | 1 | 1 | 7140-Wicket gate assembly | U1-Forced - Immediate | 500-Pumped Storage/Hydro
7140 | Wicket gate assembly | Hydro Turbine/Pump | Water Supply/Discharge | U1 | Forced - Immediate | 2024 | Hydro | WA | 500 | Pumped Storage/Hydro | WECC | Summer | 34.407 | 114.69 | 1 | 1 | 7140-Wicket gate assembly | U1-Forced - Immediate | 500-Pumped Storage/Hydro
7140 | Wicket gate assembly | Hydro Turbine/Pump | Water Supply/Discharge | U1 | Forced - Immediate | 2024 | Hydro | WA | 500 | Pumped Storage/Hydro | WECC | Off-Peak | 60.72 | 113.85 | 1 | 1 | 7140-Wicket gate assembly | U1-Forced - Immediate | 500-Pumped Storage/Hydro
7140 | Wicket gate assembly | Hydro Turbine/Pump | Water Supply/Discharge | U1 | Forced - Immediate | 2024 | Hydro | WA | 500 | Pumped Storage/Hydro | WECC | Off-Peak | 49.335 | 113.85 | 1 | 1 | 7140-Wicket gate assembly | U1-Forced - Immediate | 500-Pumped Storage/Hydro
7140 | Wicket gate assembly | Hydro Turbine/Pump | Water Supply/Discharge | U1 | Forced - Immediate | 2024 | Hydro | WA | 500 | Pumped Storage/Hydro | NPCC | Winter | 512.24 | 107.84 | 1 | 1 | 7140-Wicket gate assembly | U1-Forced - Immediate | 500-Pumped Storage/Hydro
7140 | Wicket gate assembly | Hydro Turbine/Pump | Water Supply/Discharge | U1 | Forced - Immediate | 2024 | Hydro | WA | 500 | Pumped Storage/Hydro | WECC | Winter | 18.3 | 122 | 1 | 1 | 7140-Wicket gate assembly | U1-Forced - Immediate | 500-Pumped Storage/Hydro
7140 | Wicket gate assembly | Hydro Turbine/Pump | Water Supply/Discharge | U1 | Forced - Immediate | 2024 | Hydro | WA | 500 | Pumped Storage/Hydro | WECC | Off-Peak | 110.0549 | 113.85 | 1 | 1 | 7140-Wicket gate assembly | U1-Forced - Immediate | 500-Pumped Storage/Hydro
7140 | Wicket gate assembly | Hydro Turbine/Pump | Water Supply/Discharge | U1 | Forced - Immediate | 2024 | Hydro | WA | 500 | Pumped Storage/Hydro | WECC | Summer | 32.4955 | 114.69 | 1 | 1 | 7140-Wicket gate assembly | U1-Forced - Immediate | 500-Pumped Storage/Hydro
7140 | Wicket gate assembly | Hydro Turbine/Pump | Water Supply/Discharge | U1 | Forced - Immediate | 2024 | Hydro | WA | 500 | Pumped Storage/Hydro | WECC | Summer | 36.3184 | 114.69 | 1 | 4 | 7140-Wicket gate assembly | U1-Forced - Immediate | 500-Pumped Storage/Hydro
7140 | Wicket gate assembly | Hydro Turbine/Pump | Water Supply/Discharge | U1 | Forced - Immediate | 2024 | Hydro | WA | 500 | Pumped Storage/Hydro | WECC | Summer | 40.1415 | 114.69 | 1 | 1 | 7140-Wicket gate assembly | U1-Forced - Immediate | 500-Pumped Storage/Hydro
7140 | Wicket gate assembly | Hydro Turbine/Pump | Water Supply/Discharge | U1 | Forced - Immediate | 2024 | Hydro | WA | 500 | Pumped Storage/Hydro | WECC | Summer | 42.0529 | 114.69 | 1 | 1 | 7140-Wicket gate assembly | U1-Forced - Immediate | 500-Pumped Storage/Hydro
7140 | Wicket gate assembly | Hydro Turbine/Pump | Water Supply/Discharge | U1 | Forced - Immediate | 2024 | Hydro | WA | 500 | Pumped Storage/Hydro | SERC | Summer | 143.9166 | 55 | 1 | 1 | 7140-Wicket gate assembly | U1-Forced - Immediate | 500-Pumped Storage/Hydro
7140 | Wicket gate assembly | Hydro Turbine/Pump | Water Supply/Discharge | U1 | Forced - Immediate | 2024 | Hydro | WA | 500 | Pumped Storage/Hydro | SERC | Summer | 1374 | 60 | 1 | 1 | 7140-Wicket gate assembly | U1-Forced - Immediate | 500-Pumped Storage/Hydro
7140 | Wicket gate assembly | Hydro Turbine/Pump | Water Supply/Discharge | U1 | Forced - Immediate | 2024 | Hydro | WA | 500 | Pumped Storage/Hydro | WECC | Summer | 1926.792 | 114.69 | 1 | 1 | 7140-Wicket gate assembly | U1-Forced - Immediate | 500-Pumped Storage/Hydro
7141 | Wicket gate operating mechanism or positioner | Hydro Turbine/Pump | Water Supply/Discharge | U1 | Forced - Immediate | 2024 | Hydro | WA | 500 | Pumped Storage/Hydro | SERC | Summer | 4859.325 | 40.5 | 1 | 1 | 7141-Wicket gate operating mechanism or positioner | U1-Forced - Immediate | 500-Pumped Storage/Hydro
7141 | Wicket gate operating mechanism or positioner | Hydro Turbine/Pump | Water Supply/Discharge | D1 | Forced - Immediate | 2024 | Hydro | WA | 500 | Pumped Storage/Hydro | WECC | Summer | 3167.2667 | 44 | 1 | 1 | 7141-Wicket gate operating mechanism or positioner | D1-Forced - Immediate | 500-Pumped Storage/Hydro
7141 | Wicket gate operating mechanism or positioner | Hydro Turbine/Pump | Water Supply/Discharge | U1 | Forced - Immediate | 2024 | Hydro | WA | 500 | Pumped Storage/Hydro | MRO | Off-Peak | 136.0833 | 23 | 1 | 1 | 7141-Wicket gate operating mechanism or positioner | U1-Forced - Immediate | 500-Pumped Storage/Hydro
7141 | Wicket gate operating mechanism or positioner | Hydro Turbine/Pump | Water Supply/Discharge | U1 | Forced - Immediate | 2024 | Hydro | WA | 500 | Pumped Storage/Hydro | SERC | Off-Peak | 162 | 40.5 | 1 | 1 | 7141-Wicket gate operating mechanism or positioner | U1-Forced - Immediate | 500-Pumped Storage/Hydro
7141 | Wicket gate operating mechanism or positioner | Hydro Turbine/Pump | Water Supply/Discharge | U1 | Forced - Immediate | 2024 | Hydro | WA | 500 | Pumped Storage/Hydro | NPCC | Winter | 564.5218 | 33.77 | 1 | 1 | 7141-Wicket gate operating mechanism or positioner | U1-Forced - Immediate | 500-Pumped Storage/Hydro
7141 | Wicket gate operating mechanism or positioner | Hydro Turbine/Pump | Water Supply/Discharge | U1 | Forced - Immediate | 2024 | Hydro | WA | 500 | Pumped Storage/Hydro | WECC | Off-Peak | 370.8 | 103 | 1 | 1 | 7141-Wicket gate operating mechanism or positioner | U1-Forced - Immediate | 500-Pumped Storage/Hydro
7141 | Wicket gate operating mechanism or positioner | Hydro Turbine/Pump | Water Supply/Discharge | U1 | Forced - Immediate | 2024 | Hydro | WA | 500 | Pumped Storage/Hydro | SERC | Off-Peak | 492 | 30 | 1 | 1 | 7141-Wicket gate operating mechanism or positioner | U1-Forced - Immediate | 500-Pumped Storage/Hydro
7141 | Wicket gate operating mechanism or positioner | Hydro Turbine/Pump | Water Supply/Discharge | U1 | Forced - Immediate | 2024 | Hydro | WA | 500 | Pumped Storage/Hydro | SERC | Off-Peak | 364.5 | 40.5 | 1 | 2 | 7141-Wicket gate operating mechanism or positioner | U1-Forced - Immediate | 500-Pumped Storage/Hydro
7141 | Wicket gate operating mechanism or positioner | Hydro Turbine/Pump | Water Supply/Discharge | U1 | Forced - Immediate | 2024 | Hydro | WA | 500 | Pumped Storage/Hydro | WECC | Winter | 22593.8332 | 155 | 1 | 1 | 7141-Wicket gate operating mechanism or positioner | U1-Forced - Immediate | 500-Pumped Storage/Hydro
7141 | Wicket gate operating mechanism or positioner | Hydro Turbine/Pump | Water Supply/Discharge | U1 | Forced - Immediate | 2024 | Hydro | WA | 500 | Pumped Storage/Hydro | SERC | Off-Peak | 506.25 | 40.5 | 1 | 1 | 7141-Wicket gate operating mechanism or positioner | U1-Forced - Immediate | 500-Pumped Storage/Hydro
7141 | Wicket gate operating mechanism or positioner | Hydro Turbine/Pump | Water Supply/Discharge | U1 | Forced - Immediate | 2024 | Hydro | WA | 500 | Pumped Storage/Hydro | SERC | Summer | 126.085 | 45.3 | 1 | 1 | 7141-Wicket gate operating mechanism or positioner | U1-Forced - Immediate | 500-Pumped Storage/Hydro
7141 | Wicket gate operating mechanism or positioner | Hydro Turbine/Pump | Water Supply/Discharge | U1 | Forced - Immediate | 2024 | Hydro | WA | 500 | Pumped Storage/Hydro | WECC | Off-Peak | 7295.8333 | 103 | 1 | 1 | 7141-Wicket gate operating mechanism or positioner | U1-Forced - Immediate | 500-Pumped Storage/Hydro
7141 | Wicket gate operating mechanism or positioner | Hydro Turbine/Pump | Water Supply/Discharge | U1 | Forced - Immediate | 2024 | Hydro | WA | 500 | Pumped Storage/Hydro | SERC | Summer | 552.3924 | 87.45 | 1 | 1 | 7141-Wicket gate operating mechanism or positioner | U1-Forced - Immediate | 500-Pumped Storage/Hydro
7141 | Wicket gate operating mechanism or positioner | Hydro Turbine/Pump | Water Supply/Discharge | U1 | Forced - Immediate | 2024 | Hydro | WA | 500 | Pumped Storage/Hydro | NPCC | Off-Peak | 576.4499 | 81 | 1 | 1 | 7141-Wicket gate operating mechanism or positioner | U1-Forced - Immediate | 500-Pumped Storage/Hydro
7141 | Wicket gate operating mechanism or positioner | Hydro Turbine/Pump | Water Supply/Discharge | U3 | Forced - Postponed | 2024 | Hydro | WA | 500 | Pumped Storage/Hydro | SERC | Summer | 1466.25 | 345 | 1 | 1 | 7141-Wicket gate operating mechanism or positioner | U3-Forced - Postponed | 500-Pumped Storage/Hydro
7141 | Wicket gate operating mechanism or positioner | Hydro Turbine/Pump | Water Supply/Discharge | U1 | Forced - Immediate | 2024 | Hydro | WA | 500 | Pumped Storage/Hydro | WECC | Summer | 17.85 | 119 | 1 | 1 | 7141-Wicket gate operating mechanism or positioner | U1-Forced - Immediate | 500-Pumped Storage/Hydro
7141 | Wicket gate operating mechanism or positioner | Hydro Turbine/Pump | Water Supply/Discharge | U1 | Forced - Immediate | 2024 | Hydro | WA | 500 | Pumped Storage/Hydro | WECC | Off-Peak | 3378.746 | 67.62 | 1 | 1 | 7141-Wicket gate operating mechanism or positioner | U1-Forced - Immediate | 500-Pumped Storage/Hydro
7141 | Wicket gate operating mechanism or positioner | Hydro Turbine/Pump | Water Supply/Discharge | U1 | Forced - Immediate | 2024 | Hydro | WA | 500 | Pumped Storage/Hydro | NPCC | Summer | 3371 | 60 | 1 | 1 | 7141-Wicket gate operating mechanism or positioner | U1-Forced - Immediate | 500-Pumped Storage/Hydro
7141 | Wicket gate operating mechanism or positioner | Hydro Turbine/Pump | Water Supply/Discharge | U1 | Forced - Immediate | 2024 | Hydro | WA | 500 | Pumped Storage/Hydro | SERC | Off-Peak | 16089.75 | 27 | 1 | 1 | 7141-Wicket gate operating mechanism or positioner | U1-Forced - Immediate | 500-Pumped Storage/Hydro
7141 | Wicket gate operating mechanism or positioner | Hydro Turbine/Pump | Water Supply/Discharge | U1 | Forced - Immediate | 2024 | Hydro | WA | 500 | Pumped Storage/Hydro | WECC | Summer | 119.5416 | 47.5 | 1 | 1 | 7141-Wicket gate operating mechanism or positioner | U1-Forced - Immediate | 500-Pumped Storage/Hydro
7141 | Wicket gate operating mechanism or positioner | Hydro Turbine/Pump | Water Supply/Discharge | U1 | Forced - Immediate | 2024 | Hydro | WA | 500 | Pumped Storage/Hydro | WECC | Summer | 349.5 | 45 | 1 | 1 | 7141-Wicket gate operating mechanism or positioner | U1-Forced - Immediate | 500-Pumped Storage/Hydro
7141 | Wicket gate operating mechanism or positioner | Hydro Turbine/Pump | Water Supply/Discharge | U1 | Forced - Immediate | 2024 | Hydro | WA | 500 | Pumped Storage/Hydro | SERC | Summer | 884.5833 | 55 | 1 | 1 | 7141-Wicket gate operating mechanism or positioner | U1-Forced - Immediate | 500-Pumped Storage/Hydro
7141 | Wicket gate operating mechanism or positioner | Hydro Turbine/Pump | Water Supply/Discharge | U1 | Forced - Immediate | 2024 | Hydro | WA | 500 | Pumped Storage/Hydro | SERC | Summer | 14899.5 | 27 | 1 | 1 | 7141-Wicket gate operating mechanism or positioner | U1-Forced - Immediate | 500-Pumped Storage/Hydro
7142 | Wicket gate shear pin | Hydro Turbine/Pump | Water Supply/Discharge | D1 | Forced - Immediate | 2024 | Hydro | WA | 500 | Pumped Storage/Hydro | NPCC | Off-Peak | 24.4267 | 22.9 | 1 | 1 | 7142-Wicket gate shear pin | D1-Forced - Immediate | 500-Pumped Storage/Hydro
7142 | Wicket gate shear pin | Hydro Turbine/Pump | Water Supply/Discharge | D1 | Forced - Immediate | 2024 | Hydro | WA | 500 | Pumped Storage/Hydro | NPCC | Off-Peak | 27.0983 | 22.9 | 1 | 1 | 7142-Wicket gate shear pin | D1-Forced - Immediate | 500-Pumped Storage/Hydro
7142 | Wicket gate shear pin | Hydro Turbine/Pump | Water Supply/Discharge | D1 | Forced - Immediate | 2024 | Hydro | WA | 500 | Pumped Storage/Hydro | NPCC | Off-Peak | 20.9917 | 22.9 | 1 | 1 | 7142-Wicket gate shear pin | D1-Forced - Immediate | 500-Pumped Storage/Hydro
7142 | Wicket gate shear pin | Hydro Turbine/Pump | Water Supply/Discharge | D1 | Forced - Immediate | 2024 | Hydro | WA | 500 | Pumped Storage/Hydro | NPCC | Off-Peak | 25.19 | 22.9 | 1 | 1 | 7142-Wicket gate shear pin | D1-Forced - Immediate | 500-Pumped Storage/Hydro
7142 | Wicket gate shear pin | Hydro Turbine/Pump | Water Supply/Discharge | D1 | Forced - Immediate | 2024 | Hydro | WA | 500 | Pumped Storage/Hydro | NPCC | Off-Peak | 48.8533 | 22.9 | 1 | 1 | 7142-Wicket gate shear pin | D1-Forced - Immediate | 500-Pumped Storage/Hydro
7142 | Wicket gate shear pin | Hydro Turbine/Pump | Water Supply/Discharge | D1 | Forced - Immediate | 2024 | Hydro | WA | 500 | Pumped Storage/Hydro | NPCC | Summer | 4.9617 | 22.9 | 1 | 1 | 7142-Wicket gate shear pin | D1-Forced - Immediate | 500-Pumped Storage/Hydro
7142 | Wicket gate shear pin | Hydro Turbine/Pump | Water Supply/Discharge | D1 | Forced - Immediate | 2024 | Hydro | WA | 500 | Pumped Storage/Hydro | NPCC | Off-Peak | 22.5183 | 22.9 | 1 | 1 | 7142-Wicket gate shear pin | D1-Forced - Immediate | 500-Pumped Storage/Hydro
7142 | Wicket gate shear pin | Hydro Turbine/Pump | Water Supply/Discharge | D1 | Forced - Immediate | 2024 | Hydro | WA | 500 | Pumped Storage/Hydro | NPCC | Off-Peak | 28762.4 | 22.9 | 1 | 1 | 7142-Wicket gate shear pin | D1-Forced - Immediate | 500-Pumped Storage/Hydro
7142 | Wicket gate shear pin | Hydro Turbine/Pump | Water Supply/Discharge | D1 | Forced - Immediate | 2024 | Hydro | WA | 500 | Pumped Storage/Hydro | NPCC | Summer | 21.755 | 22.9 | 1 | 1 | 7142-Wicket gate shear pin | D1-Forced - Immediate | 500-Pumped Storage/Hydro
7142 | Wicket gate shear pin | Hydro Turbine/Pump | Water Supply/Discharge | D1 | Forced - Immediate | 2024 | Hydro | WA | 500 | Pumped Storage/Hydro | NPCC | Summer | 20.61 | 22.9 | 1 | 1 | 7142-Wicket gate shear pin | D1-Forced - Immediate | 500-Pumped Storage/Hydro
7142 | Wicket gate shear pin | Hydro Turbine/Pump | Water Supply/Discharge | D1 | Forced - Immediate | 2024 | Hydro | WA | 500 | Pumped Storage/Hydro | NPCC | Off-Peak | 115.2633 | 22.9 | 1 | 1 | 7142-Wicket gate shear pin | D1-Forced - Immediate | 500-Pumped Storage/Hydro
7142 | Wicket gate shear pin | Hydro Turbine/Pump | Water Supply/Discharge | D1 | Forced - Immediate | 2024 | Hydro | WA | 500 | Pumped Storage/Hydro | NPCC | Summer | 43.8917 | 22.9 | 1 | 1 | 7142-Wicket gate shear pin | D1-Forced - Immediate | 500-Pumped Storage/Hydro
7142 | Wicket gate shear pin | Hydro Turbine/Pump | Water Supply/Discharge | D1 | Forced - Immediate | 2024 | Hydro | WA | 500 | Pumped Storage/Hydro | NPCC | Summer | 26.335 | 22.9 | 1 | 1 | 7142-Wicket gate shear pin | D1-Forced - Immediate | 500-Pumped Storage/Hydro
7142 | Wicket gate shear pin | Hydro Turbine/Pump | Water Supply/Discharge | D1 | Forced - Immediate | 2024 | Hydro | WA | 500 | Pumped Storage/Hydro | RFC | Winter | 1.1333 | 34 | 1 | 1 | 7142-Wicket gate shear pin | D1-Forced - Immediate | 500-Pumped Storage/Hydro
7142 | Wicket gate shear pin | Hydro Turbine/Pump | Water Supply/Discharge | D1 | Forced - Immediate | 2024 | Hydro | WA | 500 | Pumped Storage/Hydro | NPCC | Summer | 17.9383 | 22.9 | 1 | 1 | 7142-Wicket gate shear pin | D1-Forced - Immediate | 500-Pumped Storage/Hydro
7142 | Wicket gate shear pin | Hydro Turbine/Pump | Water Supply/Discharge | D1 | Forced - Immediate | 2024 | Hydro | WA | 500 | Pumped Storage/Hydro | NPCC | Summer | 56.8683 | 22.9 | 1 | 1 | 7142-Wicket gate shear pin | D1-Forced - Immediate | 500-Pumped Storage/Hydro
7142 | Wicket gate shear pin | Hydro Turbine/Pump | Water Supply/Discharge | U1 | Forced - Immediate | 2024 | Hydro | WA | 500 | Pumped Storage/Hydro | SERC | Off-Peak | 130.6666 | 49 | 1 | 1 | 7142-Wicket gate shear pin | U1-Forced - Immediate | 500-Pumped Storage/Hydro
7142 | Wicket gate shear pin | Hydro Turbine/Pump | Water Supply/Discharge | D1 | Forced - Immediate | 2024 | Hydro | WA | 500 | Pumped Storage/Hydro | RFC | Winter | 3.5 | 21 | 1 | 1 | 7142-Wicket gate shear pin | D1-Forced - Immediate | 500-Pumped Storage/Hydro
7142 | Wicket gate shear pin | Hydro Turbine/Pump | Water Supply/Discharge | D1 | Forced - Immediate | 2024 | Hydro | WA | 500 | Pumped Storage/Hydro | NPCC | Summer | 24.5667 | 22 | 1 | 1 | 7142-Wicket gate shear pin | D1-Forced - Immediate | 500-Pumped Storage/Hydro
7142 | Wicket gate shear pin | Hydro Turbine/Pump | Water Supply/Discharge | D1 | Forced - Immediate | 2024 | Hydro | WA | 500 | Pumped Storage/Hydro | NPCC | Summer | 61.4483 | 22.9 | 1 | 1 | 7142-Wicket gate shear pin | D1-Forced - Immediate | 500-Pumped Storage/Hydro
7142 | Wicket gate shear pin | Hydro Turbine/Pump | Water Supply/Discharge | U1 | Forced - Immediate | 2024 | Hydro | WA | 500 | Pumped Storage/Hydro | WECC | Off-Peak | 143.3333 | 43 | 1 | 1 | 7142-Wicket gate shear pin | U1-Forced - Immediate | 500-Pumped Storage/Hydro
7142 | Wicket gate shear pin | Hydro Turbine/Pump | Water Supply/Discharge | U1 | Forced - Immediate | 2024 | Hydro | WA | 500 | Pumped Storage/Hydro | SERC | Off-Peak | 37.5 | 37.5 | 1 | 1 | 7142-Wicket gate shear pin | U1-Forced - Immediate | 500-Pumped Storage/Hydro
7142 | Wicket gate shear pin | Hydro Turbine/Pump | Water Supply/Discharge | D1 | Forced - Immediate | 2024 | Hydro | WA | 500 | Pumped Storage/Hydro | NPCC | Summer | 80.5317 | 22.9 | 1 | 1 | 7142-Wicket gate shear pin | D1-Forced - Immediate | 500-Pumped Storage/Hydro
7142 | Wicket gate shear pin | Hydro Turbine/Pump | Water Supply/Discharge | SF | Startup Failure | 2024 | Hydro | WA | 500 | Pumped Storage/Hydro | NPCC | Summer | 1597.5 | 225 | 1 | 1 | 7142-Wicket gate shear pin | SF-Startup Failure | 500-Pumped Storage/Hydro
7142 | Wicket gate shear pin | Hydro Turbine/Pump | Water Supply/Discharge | U1 | Forced - Immediate | 2024 | Hydro | WA | 500 | Pumped Storage/Hydro | NPCC | Off-Peak | 264.1083 | 20.5 | 1 | 1 | 7142-Wicket gate shear pin | U1-Forced - Immediate | 500-Pumped Storage/Hydro
7142 | Wicket gate shear pin | Hydro Turbine/Pump | Water Supply/Discharge | U1 | Forced - Immediate | 2024 | Hydro | WA | 500 | Pumped Storage/Hydro | WECC | Off-Peak | 146.827 | 35.38 | 1 | 1 | 7142-Wicket gate shear pin | U1-Forced - Immediate | 500-Pumped Storage/Hydro
7142 | Wicket gate shear pin | Hydro Turbine/Pump | Water Supply/Discharge | D1 | Forced - Immediate | 2024 | Hydro | WA | 500 | Pumped Storage/Hydro | NPCC | Summer | 129.385 | 22.9 | 1 | 1 | 7142-Wicket gate shear pin | D1-Forced - Immediate | 500-Pumped Storage/Hydro
7142 | Wicket gate shear pin | Hydro Turbine/Pump | Water Supply/Discharge | U1 | Forced - Immediate | 2024 | Hydro | WA | 500 | Pumped Storage/Hydro | WECC | Off-Peak | 17.296 | 21.62 | 1 | 1 | 7142-Wicket gate shear pin | U1-Forced - Immediate | 500-Pumped Storage/Hydro
7142 | Wicket gate shear pin | Hydro Turbine/Pump | Water Supply/Discharge | U1 | Forced - Immediate | 2024 | Hydro | WA | 500 | Pumped Storage/Hydro | WECC | Off-Peak | 1573.929 | 42.14 | 1 | 1 | 7142-Wicket gate shear pin | U1-Forced - Immediate | 500-Pumped Storage/Hydro
7142 | Wicket gate shear pin | Hydro Turbine/Pump | Water Supply/Discharge | U1 | Forced - Immediate | 2024 | Hydro | WA | 500 | Pumped Storage/Hydro | SERC | Off-Peak | 180.4833 | 49 | 1 | 1 | 7142-Wicket gate shear pin | U1-Forced - Immediate | 500-Pumped Storage/Hydro
7142 | Wicket gate shear pin | Hydro Turbine/Pump | Water Supply/Discharge | U1 | Forced - Immediate | 2024 | Hydro | WA | 500 | Pumped Storage/Hydro | WECC | Off-Peak | 92.8 | 32 | 1 | 1 | 7142-Wicket gate shear pin | U1-Forced - Immediate | 500-Pumped Storage/Hydro
7142 | Wicket gate shear pin | Hydro Turbine/Pump | Water Supply/Discharge | U1 | Forced - Immediate | 2024 | Hydro | WA | 500 | Pumped Storage/Hydro | NPCC | Off-Peak | 122.7147 | 42.56 | 1 | 1 | 7142-Wicket gate shear pin | U1-Forced - Immediate | 500-Pumped Storage/Hydro
7142 | Wicket gate shear pin | Hydro Turbine/Pump | Water Supply/Discharge | U1 | Forced - Immediate | 2024 | Hydro | WA | 500 | Pumped Storage/Hydro | SERC | Off-Peak | 1865.4999 | 195 | 1 | 1 | 7142-Wicket gate shear pin | U1-Forced - Immediate | 500-Pumped Storage/Hydro
7142 | Wicket gate shear pin | Hydro Turbine/Pump | Water Supply/Discharge | U1 | Forced - Immediate | 2024 | Hydro | WA | 500 | Pumped Storage/Hydro | WECC | Off-Peak | 264.5833 | 125 | 1 | 1 | 7142-Wicket gate shear pin | U1-Forced - Immediate | 500-Pumped Storage/Hydro
7142 | Wicket gate shear pin | Hydro Turbine/Pump | Water Supply/Discharge | U1 | Forced - Immediate | 2024 | Hydro | WA | 500 | Pumped Storage/Hydro | WECC | Off-Peak | 126 | 40 | 1 | 1 | 7142-Wicket gate shear pin | U1-Forced - Immediate | 500-Pumped Storage/Hydro
7142 | Wicket gate shear pin | Hydro Turbine/Pump | Water Supply/Discharge | U1 | Forced - Immediate | 2024 | Hydro | WA | 500 | Pumped Storage/Hydro | SERC | Off-Peak | 555.6 | 37.04 | 1 | 1 | 7142-Wicket gate shear pin | U1-Forced - Immediate | 500-Pumped Storage/Hydro
7142 | Wicket gate shear pin | Hydro Turbine/Pump | Water Supply/Discharge | U1 | Forced - Immediate | 2024 | Hydro | WA | 500 | Pumped Storage/Hydro | WECC | Off-Peak | 18260.6666 | 127.4 | 1 | 1 | 7142-Wicket gate shear pin | U1-Forced - Immediate | 500-Pumped Storage/Hydro
7142 | Wicket gate shear pin | Hydro Turbine/Pump | Water Supply/Discharge | U1 | Forced - Immediate | 2024 | Hydro | WA | 500 | Pumped Storage/Hydro | WECC | Summer | 21.07 | 42.14 | 1 | 1 | 7142-Wicket gate shear pin | U1-Forced - Immediate | 500-Pumped Storage/Hydro
7142 | Wicket gate shear pin | Hydro Turbine/Pump | Water Supply/Discharge | U1 | Forced - Immediate | 2024 | Hydro | WA | 500 | Pumped Storage/Hydro | WECC | Off-Peak | 168.182 | 35.16 | 1 | 1 | 7142-Wicket gate shear pin | U1-Forced - Immediate | 500-Pumped Storage/Hydro
7142 | Wicket gate shear pin | Hydro Turbine/Pump | Water Supply/Discharge | U1 | Forced - Immediate | 2024 | Hydro | WA | 500 | Pumped Storage/Hydro | SERC | Off-Peak | 947.661 | 36.66 | 1 | 1 | 7142-Wicket gate shear pin | U1-Forced - Immediate | 500-Pumped Storage/Hydro
7142 | Wicket gate shear pin | Hydro Turbine/Pump | Water Supply/Discharge | U1 | Forced - Immediate | 2024 | Hydro | WA | 500 | Pumped Storage/Hydro | SERC | Summer | 44.4333 | 31 | 1 | 1 | 7142-Wicket gate shear pin | U1-Forced - Immediate | 500-Pumped Storage/Hydro
7142 | Wicket gate shear pin | Hydro Turbine/Pump | Water Supply/Discharge | U1 | Forced - Immediate | 2024 | Hydro | WA | 500 | Pumped Storage/Hydro | WECC | Summer | 404.1 | 54 | 1 | 1 | 7142-Wicket gate shear pin | U1-Forced - Immediate | 500-Pumped Storage/Hydro
7142 | Wicket gate shear pin | Hydro Turbine/Pump | Water Supply/Discharge | U1 | Forced - Immediate | 2024 | Hydro | WA | 500 | Pumped Storage/Hydro | WECC | Off-Peak | 242.4999 | 150 | 1 | 1 | 7142-Wicket gate shear pin | U1-Forced - Immediate | 500-Pumped Storage/Hydro
7142 | Wicket gate shear pin | Hydro Turbine/Pump | Water Supply/Discharge | U1 | Forced - Immediate | 2024 | Hydro | WA | 500 | Pumped Storage/Hydro | SERC | Off-Peak | 1030.96 | 33.6 | 1 | 1 | 7142-Wicket gate shear pin | U1-Forced - Immediate | 500-Pumped Storage/Hydro
7142 | Wicket gate shear pin | Hydro Turbine/Pump | Water Supply/Discharge | U1 | Forced - Immediate | 2024 | Hydro | WA | 500 | Pumped Storage/Hydro | SERC | Summer | 137.5 | 55 | 1 | 1 | 7142-Wicket gate shear pin | U1-Forced - Immediate | 500-Pumped Storage/Hydro
7142 | Wicket gate shear pin | Hydro Turbine/Pump | Water Supply/Discharge | U1 | Forced - Immediate | 2024 | Hydro | WA | 500 | Pumped Storage/Hydro | WECC | Summer | 2474.01 | 161.7 | 1 | 1 | 7142-Wicket gate shear pin | U1-Forced - Immediate | 500-Pumped Storage/Hydro
7142 | Wicket gate shear pin | Hydro Turbine/Pump | Water Supply/Discharge | U1 | Forced - Immediate | 2024 | Hydro | WA | 500 | Pumped Storage/Hydro | SERC | Off-Peak | 279.3 | 49 | 1 | 1 | 7142-Wicket gate shear pin | U1-Forced - Immediate | 500-Pumped Storage/Hydro
7142 | Wicket gate shear pin | Hydro Turbine/Pump | Water Supply/Discharge | U1 | Forced - Immediate | 2024 | Hydro | WA | 500 | Pumped Storage/Hydro | SERC | Off-Peak | 1562.9166 | 55 | 1 | 1 | 7142-Wicket gate shear pin | U1-Forced - Immediate | 500-Pumped Storage/Hydro
7142 | Wicket gate shear pin | Hydro Turbine/Pump | Water Supply/Discharge | U1 | Forced - Immediate | 2024 | Hydro | WA | 500 | Pumped Storage/Hydro | SERC | Summer | 500.2016 | 45.82 | 1 | 1 | 7142-Wicket gate shear pin | U1-Forced - Immediate | 500-Pumped Storage/Hydro
7142 | Wicket gate shear pin | Hydro Turbine/Pump | Water Supply/Discharge | U1 | Forced - Immediate | 2024 | Hydro | WA | 500 | Pumped Storage/Hydro | NPCC | Summer | 2606.2499 | 225 | 1 | 1 | 7142-Wicket gate shear pin | U1-Forced - Immediate | 500-Pumped Storage/Hydro
7142 | Wicket gate shear pin | Hydro Turbine/Pump | Water Supply/Discharge | U1 | Forced - Immediate | 2024 | Hydro | WA | 500 | Pumped Storage/Hydro | WECC | Off-Peak | 296.9833 | 103 | 1 | 1 | 7142-Wicket gate shear pin | U1-Forced - Immediate | 500-Pumped Storage/Hydro
7142 | Wicket gate shear pin | Hydro Turbine/Pump | Water Supply/Discharge | U1 | Forced - Immediate | 2024 | Hydro | WA | 500 | Pumped Storage/Hydro | WECC | Off-Peak | 2078.7 | 78 | 1 | 1 | 7142-Wicket gate shear pin | U1-Forced - Immediate | 500-Pumped Storage/Hydro
7142 | Wicket gate shear pin | Hydro Turbine/Pump | Water Supply/Discharge | U1 | Forced - Immediate | 2024 | Hydro | WA | 500 | Pumped Storage/Hydro | RFC | Winter | 862.7499 | 105 | 1 | 1 | 7142-Wicket gate shear pin | U1-Forced - Immediate | 500-Pumped Storage/Hydro
7142 | Wicket gate shear pin | Hydro Turbine/Pump | Water Supply/Discharge | U1 | Forced - Immediate | 2024 | Hydro | WA | 500 | Pumped Storage/Hydro | SERC | Winter | 2732.4 | 54 | 1 | 1 | 7142-Wicket gate shear pin | U1-Forced - Immediate | 500-Pumped Storage/Hydro
7142 | Wicket gate shear pin | Hydro Turbine/Pump | Water Supply/Discharge | U1 | Forced - Immediate | 2024 | Hydro | WA | 500 | Pumped Storage/Hydro | WECC | Off-Peak | 358.362 | 55.56 | 1 | 1 | 7142-Wicket gate shear pin | U1-Forced - Immediate | 500-Pumped Storage/Hydro
7142 | Wicket gate shear pin | Hydro Turbine/Pump | Water Supply/Discharge | U1 | Forced - Immediate | 2024 | Hydro | WA | 500 | Pumped Storage/Hydro | RFC | Off-Peak | 2563.125 | 37.5 | 1 | 1 | 7142-Wicket gate shear pin | U1-Forced - Immediate | 500-Pumped Storage/Hydro
7142 | Wicket gate shear pin | Hydro Turbine/Pump | Water Supply/Discharge | U2 | Forced - Delayed | 2024 | Hydro | WA | 500 | Pumped Storage/Hydro | MRO | Off-Peak | 11.2293 | 42.11 | 1 | 1 | 7142-Wicket gate shear pin | U2-Forced - Delayed | 500-Pumped Storage/Hydro
7142 | Wicket gate shear pin | Hydro Turbine/Pump | Water Supply/Discharge | U2 | Forced - Delayed | 2024 | Hydro | WA | 500 | Pumped Storage/Hydro | MRO | Off-Peak | 7.0183 | 42.11 | 1 | 1 | 7142-Wicket gate shear pin | U2-Forced - Delayed | 500-Pumped Storage/Hydro
7142 | Wicket gate shear pin | Hydro Turbine/Pump | Water Supply/Discharge | U1 | Forced - Immediate | 2024 | Hydro | WA | 500 | Pumped Storage/Hydro | NPCC | Off-Peak | 3006.75 | 28.5 | 1 | 1 | 7142-Wicket gate shear pin | U1-Forced - Immediate | 500-Pumped Storage/Hydro
7142 | Wicket gate shear pin | Hydro Turbine/Pump | Water Supply/Discharge | U1 | Forced - Immediate | 2024 | Hydro | WA | 500 | Pumped Storage/Hydro | WECC | Off-Peak | 4429.058 | 55.56 | 1 | 1 | 7142-Wicket gate shear pin | U1-Forced - Immediate | 500-Pumped Storage/Hydro
7142 | Wicket gate shear pin | Hydro Turbine/Pump | Water Supply/Discharge | U2 | Forced - Delayed | 2024 | Hydro | WA | 500 | Pumped Storage/Hydro | MRO | Off-Peak | 12.633 | 42.11 | 1 | 1 | 7142-Wicket gate shear pin | U2-Forced - Delayed | 500-Pumped Storage/Hydro
7142 | Wicket gate shear pin | Hydro Turbine/Pump | Water Supply/Discharge | U2 | Forced - Delayed | 2024 | Hydro | WA | 500 | Pumped Storage/Hydro | SERC | Off-Peak | 117.6046 | 45.82 | 1 | 1 | 7142-Wicket gate shear pin | U2-Forced - Delayed | 500-Pumped Storage/Hydro
7142 | Wicket gate shear pin | Hydro Turbine/Pump | Water Supply/Discharge | U1 | Forced - Immediate | 2024 | Hydro | WA | 500 | Pumped Storage/Hydro | WECC | Summer | 143.1333 | 38 | 1 | 1 | 7142-Wicket gate shear pin | U1-Forced - Immediate | 500-Pumped Storage/Hydro
7142 | Wicket gate shear pin | Hydro Turbine/Pump | Water Supply/Discharge | U1 | Forced - Immediate | 2024 | Hydro | WA | 500 | Pumped Storage/Hydro | NPCC | Summer | 10.35 | 23 | 1 | 1 | 7142-Wicket gate shear pin | U1-Forced - Immediate | 500-Pumped Storage/Hydro
7142 | Wicket gate shear pin | Hydro Turbine/Pump | Water Supply/Discharge | U2 | Forced - Delayed | 2024 | Hydro | WA | 500 | Pumped Storage/Hydro | MRO | Off-Peak | 14.7385 | 42.11 | 1 | 1 | 7142-Wicket gate shear pin | U2-Forced - Delayed | 500-Pumped Storage/Hydro
7142 | Wicket gate shear pin | Hydro Turbine/Pump | Water Supply/Discharge | U2 | Forced - Delayed | 2024 | Hydro | WA | 500 | Pumped Storage/Hydro | MRO | Summer | 44.9173 | 42.11 | 1 | 1 | 7142-Wicket gate shear pin | U2-Forced - Delayed | 500-Pumped Storage/Hydro
7142 | Wicket gate shear pin | Hydro Turbine/Pump | Water Supply/Discharge | U1 | Forced - Immediate | 2024 | Hydro | WA | 500 | Pumped Storage/Hydro | SERC | Summer | 574.0166 | 31 | 1 | 1 | 7142-Wicket gate shear pin | U1-Forced - Immediate | 500-Pumped Storage/Hydro
7142 | Wicket gate shear pin | Hydro Turbine/Pump | Water Supply/Discharge | U1 | Forced - Immediate | 2024 | Hydro | WA | 500 | Pumped Storage/Hydro | NPCC | Summer | 15.3333 | 23 | 1 | 1 | 7142-Wicket gate shear pin | U1-Forced - Immediate | 500-Pumped Storage/Hydro
7142 | Wicket gate shear pin | Hydro Turbine/Pump | Water Supply/Discharge | U2 | Forced - Delayed | 2024 | Hydro | WA | 500 | Pumped Storage/Hydro | MRO | Off-Peak | 1763.7072 | 42.11 | 1 | 1 | 7142-Wicket gate shear pin | U2-Forced - Delayed | 500-Pumped Storage/Hydro
7142 | Wicket gate shear pin | Hydro Turbine/Pump | Water Supply/Discharge | U2 | Forced - Delayed | 2024 | Hydro | WA | 500 | Pumped Storage/Hydro | MRO | Winter | 64.5687 | 42.11 | 1 | 1 | 7142-Wicket gate shear pin | U2-Forced - Delayed | 500-Pumped Storage/Hydro
7142 | Wicket gate shear pin | Hydro Turbine/Pump | Water Supply/Discharge | U1 | Forced - Immediate | 2024 | Hydro | WA | 500 | Pumped Storage/Hydro | RFC | Summer | 1443.2 | 22 | 1 | 1 | 7142-Wicket gate shear pin | U1-Forced - Immediate | 500-Pumped Storage/Hydro
7142 | Wicket gate shear pin | Hydro Turbine/Pump | Water Supply/Discharge | U1 | Forced - Immediate | 2024 | Hydro | WA | 500 | Pumped Storage/Hydro | SERC | Summer | 70.8167 | 30.35 | 1 | 1 | 7142-Wicket gate shear pin | U1-Forced - Immediate | 500-Pumped Storage/Hydro
7142 | Wicket gate shear pin | Hydro Turbine/Pump | Water Supply/Discharge | U2 | Forced - Delayed | 2024 | Hydro | WA | 500 | Pumped Storage/Hydro | SERC | Summer | 88.7833 | 38.05 | 1 | 1 | 7142-Wicket gate shear pin | U2-Forced - Delayed | 500-Pumped Storage/Hydro
7142 | Wicket gate shear pin | Hydro Turbine/Pump | Water Supply/Discharge | U2 | Forced - Delayed | 2024 | Hydro | WA | 500 | Pumped Storage/Hydro | SERC | Winter | 124.872 | 28.38 | 1 | 1 | 7142-Wicket gate shear pin | U2-Forced - Delayed | 500-Pumped Storage/Hydro
7142 | Wicket gate shear pin | Hydro Turbine/Pump | Water Supply/Discharge | U1 | Forced - Immediate | 2024 | Hydro | WA | 500 | Pumped Storage/Hydro | WECC | Summer | 1991.2 | 38 | 1 | 1 | 7142-Wicket gate shear pin | U1-Forced - Immediate | 500-Pumped Storage/Hydro
7142 | Wicket gate shear pin | Hydro Turbine/Pump | Water Supply/Discharge | U1 | Forced - Immediate | 2024 | Hydro | WA | 500 | Pumped Storage/Hydro | WECC | Summer | 127.4667 | 32 | 1 | 1 | 7142-Wicket gate shear pin | U1-Forced - Immediate | 500-Pumped Storage/Hydro
7142 | Wicket gate shear pin | Hydro Turbine/Pump | Water Supply/Discharge | U2 | Forced - Delayed | 2024 | Hydro | WA | 500 | Pumped Storage/Hydro | SERC | Summer | 2338.6458 | 39.25 | 1 | 1 | 7142-Wicket gate shear pin | U2-Forced - Delayed | 500-Pumped Storage/Hydro
7142 | Wicket gate shear pin | Hydro Turbine/Pump | Water Supply/Discharge | U2 | Forced - Delayed | 2024 | Hydro | WA | 500 | Pumped Storage/Hydro | SERC | Winter | 1271.727 | 29.97 | 1 | 1 | 7142-Wicket gate shear pin | U2-Forced - Delayed | 500-Pumped Storage/Hydro
7142 | Wicket gate shear pin | Hydro Turbine/Pump | Water Supply/Discharge | U1 | Forced - Immediate | 2024 | Hydro | WA | 500 | Pumped Storage/Hydro | SERC | Summer | 3946.6 | 84 | 1 | 1 | 7142-Wicket gate shear pin | U1-Forced - Immediate | 500-Pumped Storage/Hydro
7142 | Wicket gate shear pin | Hydro Turbine/Pump | Water Supply/Discharge | U1 | Forced - Immediate | 2024 | Hydro | WA | 500 | Pumped Storage/Hydro | WECC | Summer | 2130 | 112.5 | 1 | 1 | 7142-Wicket gate shear pin | U1-Forced - Immediate | 500-Pumped Storage/Hydro
7142 | Wicket gate shear pin | Hydro Turbine/Pump | Water Supply/Discharge | U2 | Forced - Delayed | 2024 | Hydro | WA | 500 | Pumped Storage/Hydro | MRO | Winter | 24.5642 | 42.11 | 1 | 1 | 7142-Wicket gate shear pin | U2-Forced - Delayed | 500-Pumped Storage/Hydro
7142 | Wicket gate shear pin | Hydro Turbine/Pump | Water Supply/Discharge | U3 | Forced - Postponed | 2024 | Hydro | WA | 500 | Pumped Storage/Hydro | NPCC | Off-Peak | 207.2883 | 27.7 | 1 | 1 | 7142-Wicket gate shear pin | U3-Forced - Postponed | 500-Pumped Storage/Hydro
7142 | Wicket gate shear pin | Hydro Turbine/Pump | Water Supply/Discharge | U1 | Forced - Immediate | 2024 | Hydro | WA | 500 | Pumped Storage/Hydro | RFC | Winter | 79.2 | 48 | 1 | 1 | 7142-Wicket gate shear pin | U1-Forced - Immediate | 500-Pumped Storage/Hydro
7142 | Wicket gate shear pin | Hydro Turbine/Pump | Water Supply/Discharge | U1 | Forced - Immediate | 2024 | Hydro | WA | 500 | Pumped Storage/Hydro | NPCC | Summer | 3382.4999 | 225 | 1 | 1 | 7142-Wicket gate shear pin | U1-Forced - Immediate | 500-Pumped Storage/Hydro
7142 | Wicket gate shear pin | Hydro Turbine/Pump | Water Supply/Discharge | U2 | Forced - Delayed | 2024 | Hydro | WA | 500 | Pumped Storage/Hydro | SERC | Winter | 116.883 | 29.97 | 1 | 1 | 7142-Wicket gate shear pin | U2-Forced - Delayed | 500-Pumped Storage/Hydro
7142 | Wicket gate shear pin | Hydro Turbine/Pump | Water Supply/Discharge | U1 | Forced - Immediate | 2024 | Hydro | WA | 500 | Pumped Storage/Hydro | SERC | Summer | 22636.0417 | 30.35 | 1 | 1 | 7142-Wicket gate shear pin | U1-Forced - Immediate | 500-Pumped Storage/Hydro
7142 | Wicket gate shear pin | Hydro Turbine/Pump | Water Supply/Discharge | U2 | Forced - Delayed | 2024 | Hydro | WA | 500 | Pumped Storage/Hydro | MRO | Summer | 10.5275 | 42.11 | 2 | 2 | 7142-Wicket gate shear pin | U2-Forced - Delayed | 500-Pumped Storage/Hydro
7142 | Wicket gate shear pin | Hydro Turbine/Pump | Water Supply/Discharge | U1 | Forced - Immediate | 2024 | Hydro | WA | 500 | Pumped Storage/Hydro | SERC | Winter | 356.25 | 37.5 | 1 | 1 | 7142-Wicket gate shear pin | U1-Forced - Immediate | 500-Pumped Storage/Hydro
7142 | Wicket gate shear pin | Hydro Turbine/Pump | Water Supply/Discharge | U2 | Forced - Delayed | 2024 | Hydro | WA | 500 | Pumped Storage/Hydro | MRO | Summer | 30.1788 | 42.11 | 1 | 1 | 7142-Wicket gate shear pin | U2-Forced - Delayed | 500-Pumped Storage/Hydro
7142 | Wicket gate shear pin | Hydro Turbine/Pump | Water Supply/Discharge | U1 | Forced - Immediate | 2024 | Hydro | WA | 500 | Pumped Storage/Hydro | WECC | Winter | 463.1316 | 104.86 | 1 | 1 | 7142-Wicket gate shear pin | U1-Forced - Immediate | 500-Pumped Storage/Hydro
7142 | Wicket gate shear pin | Hydro Turbine/Pump | Water Supply/Discharge | U1 | Forced - Immediate | 2024 | Hydro | WA | 500 | Pumped Storage/Hydro | WECC | Winter | 848.6666 | 63.65 | 1 | 1 | 7142-Wicket gate shear pin | U1-Forced - Immediate | 500-Pumped Storage/Hydro
7142 | Wicket gate shear pin | Hydro Turbine/Pump | Water Supply/Discharge | U1 | Forced - Immediate | 2024 | Hydro | WA | 500 | Pumped Storage/Hydro | SERC | Winter | 1108.2499 | 195 | 1 | 1 | 7142-Wicket gate shear pin | U1-Forced - Immediate | 500-Pumped Storage/Hydro
7142 | Wicket gate shear pin | Hydro Turbine/Pump | Water Supply/Discharge | U1 | Forced - Immediate | 2024 | Hydro | WA | 500 | Pumped Storage/Hydro | NPCC | Winter | 1232.8416 | 119.5 | 1 | 1 | 7142-Wicket gate shear pin | U1-Forced - Immediate | 500-Pumped Storage/Hydro
7142 | Wicket gate shear pin | Hydro Turbine/Pump | Water Supply/Discharge | U1 | Forced - Immediate | 2024 | Hydro | WA | 500 | Pumped Storage/Hydro | RFC | Winter | 1543.5 | 105 | 1 | 1 | 7142-Wicket gate shear pin | U1-Forced - Immediate | 500-Pumped Storage/Hydro
7142 | Wicket gate shear pin | Hydro Turbine/Pump | Water Supply/Discharge | U2 | Forced - Delayed | 2024 | Hydro | WA | 500 | Pumped Storage/Hydro | MRO | Off-Peak | 9.1238 | 42.11 | 1 | 1 | 7142-Wicket gate shear pin | U2-Forced - Delayed | 500-Pumped Storage/Hydro
7142 | Wicket gate shear pin | Hydro Turbine/Pump | Water Supply/Discharge | U2 | Forced - Delayed | 2024 | Hydro | WA | 500 | Pumped Storage/Hydro | MRO | Summer | 9.8257 | 42.11 | 1 | 1 | 7142-Wicket gate shear pin | U2-Forced - Delayed | 500-Pumped Storage/Hydro
7142 | Wicket gate shear pin | Hydro Turbine/Pump | Water Supply/Discharge | U2 | Forced - Delayed | 2024 | Hydro | WA | 500 | Pumped Storage/Hydro | MRO | Summer | 45.6192 | 42.11 | 1 | 1 | 7142-Wicket gate shear pin | U2-Forced - Delayed | 500-Pumped Storage/Hydro
7142 | Wicket gate shear pin | Hydro Turbine/Pump | Water Supply/Discharge | U2 | Forced - Delayed | 2024 | Hydro | WA | 500 | Pumped Storage/Hydro | MRO | Winter | 15.4403 | 42.11 | 1 | 1 | 7142-Wicket gate shear pin | U2-Forced - Delayed | 500-Pumped Storage/Hydro
7142 | Wicket gate shear pin | Hydro Turbine/Pump | Water Supply/Discharge | U2 | Forced - Delayed | 2024 | Hydro | WA | 500 | Pumped Storage/Hydro | MRO | Winter | 22.4587 | 42.11 | 1 | 1 | 7142-Wicket gate shear pin | U2-Forced - Delayed | 500-Pumped Storage/Hydro
7142 | Wicket gate shear pin | Hydro Turbine/Pump | Water Supply/Discharge | U2 | Forced - Delayed | 2024 | Hydro | WA | 500 | Pumped Storage/Hydro | MRO | Winter | 543.219 | 42.11 | 1 | 1 | 7142-Wicket gate shear pin | U2-Forced - Delayed | 500-Pumped Storage/Hydro
7160 | Pressure regulating valve | Hydro Turbine/Pump | Water Supply/Discharge | U1 | Forced - Immediate | 2024 | Hydro | WA | 500 | Pumped Storage/Hydro | WECC | Summer | 15366.2666 | 88 | 1 | 1 | 7160-Pressure regulating valve | U1-Forced - Immediate | 500-Pumped Storage/Hydro
7160 | Pressure regulating valve | Hydro Turbine/Pump | Water Supply/Discharge | U1 | Forced - Immediate | 2024 | Hydro | WA | 500 | Pumped Storage/Hydro | WECC | Summer | 457.9213 | 42.14 | 1 | 1 | 7160-Pressure regulating valve | U1-Forced - Immediate | 500-Pumped Storage/Hydro
7160 | Pressure regulating valve | Hydro Turbine/Pump | Water Supply/Discharge | U1 | Forced - Immediate | 2024 | Hydro | WA | 500 | Pumped Storage/Hydro | WECC | Off-Peak | 47 | 30 | 1 | 1 | 7160-Pressure regulating valve | U1-Forced - Immediate | 500-Pumped Storage/Hydro
7160 | Pressure regulating valve | Hydro Turbine/Pump | Water Supply/Discharge | U1 | Forced - Immediate | 2024 | Hydro | WA | 500 | Pumped Storage/Hydro | WECC | Summer | 869.4887 | 42.14 | 1 | 1 | 7160-Pressure regulating valve | U1-Forced - Immediate | 500-Pumped Storage/Hydro
7162 | Relief valve and vacuum breakers | Hydro Turbine/Pump | Water Supply/Discharge | U1 | Forced - Immediate | 2024 | Hydro | WA | 500 | Pumped Storage/Hydro | WECC | Off-Peak | 38 | 30 | 1 | 1 | 7162-Relief valve and vacuum breakers | U1-Forced - Immediate | 500-Pumped Storage/Hydro
7162 | Relief valve and vacuum breakers | Hydro Turbine/Pump | Water Supply/Discharge | U1 | Forced - Immediate | 2024 | Hydro | WA | 500 | Pumped Storage/Hydro | SERC | Summer | 284.6833 | 29 | 1 | 1 | 7162-Relief valve and vacuum breakers | U1-Forced - Immediate | 500-Pumped Storage/Hydro
7162 | Relief valve and vacuum breakers | Hydro Turbine/Pump | Water Supply/Discharge | U1 | Forced - Immediate | 2024 | Hydro | WA | 500 | Pumped Storage/Hydro | SERC | Off-Peak | 101.0167 | 29 | 1 | 1 | 7162-Relief valve and vacuum breakers | U1-Forced - Immediate | 500-Pumped Storage/Hydro
7162 | Relief valve and vacuum breakers | Hydro Turbine/Pump | Water Supply/Discharge | U1 | Forced - Immediate | 2024 | Hydro | WA | 500 | Pumped Storage/Hydro | WECC | Off-Peak | 39135.6 | 126 | 1 | 1 | 7162-Relief valve and vacuum breakers | U1-Forced - Immediate | 500-Pumped Storage/Hydro
7162 | Relief valve and vacuum breakers | Hydro Turbine/Pump | Water Supply/Discharge | U1 | Forced - Immediate | 2024 | Hydro | WA | 500 | Pumped Storage/Hydro | SERC | Summer | 25.1333 | 29 | 1 | 1 | 7162-Relief valve and vacuum breakers | U1-Forced - Immediate | 500-Pumped Storage/Hydro
7162 | Relief valve and vacuum breakers | Hydro Turbine/Pump | Water Supply/Discharge | U1 | Forced - Immediate | 2024 | Hydro | WA | 500 | Pumped Storage/Hydro | SERC | Summer | 173.5167 | 29 | 1 | 1 | 7162-Relief valve and vacuum breakers | U1-Forced - Immediate | 500-Pumped Storage/Hydro
7162 | Relief valve and vacuum breakers | Hydro Turbine/Pump | Water Supply/Discharge | U1 | Forced - Immediate | 2024 | Hydro | WA | 500 | Pumped Storage/Hydro | SERC | Summer | 320.9333 | 29 | 1 | 1 | 7162-Relief valve and vacuum breakers | U1-Forced - Immediate | 500-Pumped Storage/Hydro
7170 | Draft tube | Hydro Turbine/Pump | Water Supply/Discharge | U1 | Forced - Immediate | 2024 | Hydro | WA | 500 | Pumped Storage/Hydro | SERC | Off-Peak | 513 | 28.5 | 1 | 1 | 7170-Draft tube | U1-Forced - Immediate | 500-Pumped Storage/Hydro
7170 | Draft tube | Hydro Turbine/Pump | Water Supply/Discharge | SF | Startup Failure | 2024 | Hydro | WA | 500 | Pumped Storage/Hydro | MRO | Summer | 25.0833 | 43 | 1 | 1 | 7170-Draft tube | SF-Startup Failure | 500-Pumped Storage/Hydro
7170 | Draft tube | Hydro Turbine/Pump | Water Supply/Discharge | U1 | Forced - Immediate | 2024 | Hydro | WA | 500 | Pumped Storage/Hydro | WECC | Off-Peak | 3377.0833 | 125 | 1 | 1 | 7170-Draft tube | U1-Forced - Immediate | 500-Pumped Storage/Hydro
7170 | Draft tube | Hydro Turbine/Pump | Water Supply/Discharge | U1 | Forced - Immediate | 2024 | Hydro | WA | 500 | Pumped Storage/Hydro | NPCC | Summer | 24709.15 | 331 | 1 | 1 | 7170-Draft tube | U1-Forced - Immediate | 500-Pumped Storage/Hydro
7180 | Tailrace | Hydro Turbine/Pump | Water Supply/Discharge | U1 | Forced - Immediate | 2024 | Hydro | WA | 500 | Pumped Storage/Hydro | SERC | Off-Peak | 38 | 57 | 2 | 2 | 7180-Tailrace | U1-Forced - Immediate | 500-Pumped Storage/Hydro
7180 | Tailrace | Hydro Turbine/Pump | Water Supply/Discharge | D1 | Forced - Immediate | 2024 | Hydro | WA | 500 | Pumped Storage/Hydro | NPCC | Off-Peak | 1818.17 | 33.9 | 1 | 1 | 7180-Tailrace | D1-Forced - Immediate | 500-Pumped Storage/Hydro
7180 | Tailrace | Hydro Turbine/Pump | Water Supply/Discharge | U1 | Forced - Immediate | 2024 | Hydro | WA | 500 | Pumped Storage/Hydro | WECC | Summer | 54.4716 | 112.7 | 1 | 1 | 7180-Tailrace | U1-Forced - Immediate | 500-Pumped Storage/Hydro
7180 | Tailrace | Hydro Turbine/Pump | Water Supply/Discharge | U1 | Forced - Immediate | 2024 | Hydro | WA | 500 | Pumped Storage/Hydro | WECC | Off-Peak | 46.2798 | 120.73 | 1 | 1 | 7180-Tailrace | U1-Forced - Immediate | 500-Pumped Storage/Hydro
7180 | Tailrace | Hydro Turbine/Pump | Water Supply/Discharge | U1 | Forced - Immediate | 2024 | Hydro | WA | 500 | Pumped Storage/Hydro | WECC | Off-Peak | 108.9433 | 112.7 | 1 | 1 | 7180-Tailrace | U1-Forced - Immediate | 500-Pumped Storage/Hydro
7180 | Tailrace | Hydro Turbine/Pump | Water Supply/Discharge | D1 | Forced - Immediate | 2024 | Hydro | WA | 500 | Pumped Storage/Hydro | WECC | Off-Peak | 5809.5 | 3 | 1 | 1 | 7180-Tailrace | D1-Forced - Immediate | 500-Pumped Storage/Hydro
7180 | Tailrace | Hydro Turbine/Pump | Water Supply/Discharge | U1 | Forced - Immediate | 2024 | Hydro | WA | 500 | Pumped Storage/Hydro | WECC | Summer | 135.24 | 112.7 | 1 | 1 | 7180-Tailrace | U1-Forced - Immediate | 500-Pumped Storage/Hydro
7180 | Tailrace | Hydro Turbine/Pump | Water Supply/Discharge | U1 | Forced - Immediate | 2024 | Hydro | WA | 500 | Pumped Storage/Hydro | WECC | Off-Peak | 15961.4 | 28 | 1 | 1 | 7180-Tailrace | U1-Forced - Immediate | 500-Pumped Storage/Hydro
7180 | Tailrace | Hydro Turbine/Pump | Water Supply/Discharge | U1 | Forced - Immediate | 2024 | Hydro | WA | 500 | Pumped Storage/Hydro | WECC | Off-Peak | 279.6911 | 120.73 | 1 | 1 | 7180-Tailrace | U1-Forced - Immediate | 500-Pumped Storage/Hydro
7180 | Tailrace | Hydro Turbine/Pump | Water Supply/Discharge | U1 | Forced - Immediate | 2024 | Hydro | WA | 500 | Pumped Storage/Hydro | WECC | Off-Peak | 100.6083 | 120.73 | 1 | 1 | 7180-Tailrace | U1-Forced - Immediate | 500-Pumped Storage/Hydro
7180 | Tailrace | Hydro Turbine/Pump | Water Supply/Discharge | U1 | Forced - Immediate | 2024 | Hydro | WA | 500 | Pumped Storage/Hydro | WECC | Summer | 169.05 | 112.7 | 1 | 1 | 7180-Tailrace | U1-Forced - Immediate | 500-Pumped Storage/Hydro
7180 | Tailrace | Hydro Turbine/Pump | Water Supply/Discharge | U1 | Forced - Immediate | 2024 | Hydro | WA | 500 | Pumped Storage/Hydro | WECC | Summer | 54.3285 | 120.73 | 1 | 1 | 7180-Tailrace | U1-Forced - Immediate | 500-Pumped Storage/Hydro
7180 | Tailrace | Hydro Turbine/Pump | Water Supply/Discharge | U3 | Forced - Postponed | 2024 | Hydro | WA | 500 | Pumped Storage/Hydro | WECC | Winter | 171.54 | 114.36 | 1 | 1 | 7180-Tailrace | U3-Forced - Postponed | 500-Pumped Storage/Hydro
7180 | Tailrace | Hydro Turbine/Pump | Water Supply/Discharge | U1 | Forced - Immediate | 2024 | Hydro | WA | 500 | Pumped Storage/Hydro | MRO | Off-Peak | 599.5 | 33 | 1 | 1 | 7180-Tailrace | U1-Forced - Immediate | 500-Pumped Storage/Hydro
7180 | Tailrace | Hydro Turbine/Pump | Water Supply/Discharge | U1 | Forced - Immediate | 2024 | Hydro | WA | 500 | Pumped Storage/Hydro | WECC | Summer | 1295.8353 | 120.73 | 3 | 3 | 7180-Tailrace | U1-Forced - Immediate | 500-Pumped Storage/Hydro
7180 | Tailrace | Hydro Turbine/Pump | Water Supply/Discharge | U1 | Forced - Immediate | 2024 | Hydro | WA | 500 | Pumped Storage/Hydro | WECC | Summer | 2551.4273 | 120.73 | 1 | 1 | 7180-Tailrace | U1-Forced - Immediate | 500-Pumped Storage/Hydro
7180 | Tailrace | Hydro Turbine/Pump | Water Supply/Discharge | U3 | Forced - Postponed | 2024 | Hydro | WA | 500 | Pumped Storage/Hydro | WECC | Winter | 177.258 | 114.36 | 1 | 1 | 7180-Tailrace | U3-Forced - Postponed | 500-Pumped Storage/Hydro
7180 | Tailrace | Hydro Turbine/Pump | Water Supply/Discharge | U1 | Forced - Immediate | 2024 | Hydro | WA | 500 | Pumped Storage/Hydro | WECC | Summer | 1209.6466 | 112.7 | 3 | 3 | 7180-Tailrace | U1-Forced - Immediate | 500-Pumped Storage/Hydro
7180 | Tailrace | Hydro Turbine/Pump | Water Supply/Discharge | U1 | Forced - Immediate | 2024 | Hydro | WA | 500 | Pumped Storage/Hydro | WECC | Winter | 135.3333 | 40 | 1 | 1 | 7180-Tailrace | U1-Forced - Immediate | 500-Pumped Storage/Hydro
7180 | Tailrace | Hydro Turbine/Pump | Water Supply/Discharge | U1 | Forced - Immediate | 2024 | Hydro | WA | 500 | Pumped Storage/Hydro | WECC | Winter | 169.022 | 120.73 | 1 | 1 | 7180-Tailrace | U1-Forced - Immediate | 500-Pumped Storage/Hydro
7180 | Tailrace | Hydro Turbine/Pump | Water Supply/Discharge | U1 | Forced - Immediate | 2024 | Hydro | WA | 500 | Pumped Storage/Hydro | WECC | Summer | 2563.925 | 112.7 | 1 | 1 | 7180-Tailrace | U1-Forced - Immediate | 500-Pumped Storage/Hydro
7180 | Tailrace | Hydro Turbine/Pump | Water Supply/Discharge | U3 | Forced - Postponed | 2024 | Hydro | WA | 500 | Pumped Storage/Hydro | WECC | Winter | 318.7413 | 142.72 | 1 | 1 | 7180-Tailrace | U3-Forced - Postponed | 500-Pumped Storage/Hydro
7180 | Tailrace | Hydro Turbine/Pump | Water Supply/Discharge | U3 | Forced - Postponed | 2024 | Hydro | WA | 500 | Pumped Storage/Hydro | WECC | Winter | 211.566 | 114.36 | 1 | 1 | 7180-Tailrace | U3-Forced - Postponed | 500-Pumped Storage/Hydro
7181 | Tail water depressing equipment | Hydro Turbine/Pump | Water Supply/Discharge | SF | Startup Failure | 2024 | Hydro | WA | 500 | Pumped Storage/Hydro | MRO | Off-Peak | 29.3833 | 43 | 1 | 1 | 7181-Tail water depressing equipment | SF-Startup Failure | 500-Pumped Storage/Hydro
7181 | Tail water depressing equipment | Hydro Turbine/Pump | Water Supply/Discharge | U1 | Forced - Immediate | 2024 | Hydro | WA | 500 | Pumped Storage/Hydro | SERC | Winter | 145 | 50 | 1 | 1 | 7181-Tail water depressing equipment | U1-Forced - Immediate | 500-Pumped Storage/Hydro
7181 | Tail water depressing equipment | Hydro Turbine/Pump | Water Supply/Discharge | SF | Startup Failure | 2024 | Hydro | WA | 500 | Pumped Storage/Hydro | NPCC | Winter | 5679.1666 | 290 | 1 | 1 | 7181-Tail water depressing equipment | SF-Startup Failure | 500-Pumped Storage/Hydro
7181 | Tail water depressing equipment | Hydro Turbine/Pump | Water Supply/Discharge | U1 | Forced - Immediate | 2024 | Hydro | WA | 500 | Pumped Storage/Hydro | NPCC | Winter | 937.6666 | 290 | 1 | 1 | 7181-Tail water depressing equipment | U1-Forced - Immediate | 500-Pumped Storage/Hydro
7190 | Dewatering and rewatering equipment | Hydro Turbine/Pump | Water Supply/Discharge | U2 | Forced - Delayed | 2024 | Hydro | WA | 500 | Pumped Storage/Hydro | SERC | Winter | 235.41 | 34.2 | 1 | 1 | 7190-Dewatering and rewatering equipment | U2-Forced - Delayed | 500-Pumped Storage/Hydro
7190 | Dewatering and rewatering equipment | Hydro Turbine/Pump | Water Supply/Discharge | U1 | Forced - Immediate | 2024 | Hydro | WA | 500 | Pumped Storage/Hydro | RFC | Off-Peak | 171 | 19 | 1 | 1 | 7190-Dewatering and rewatering equipment | U1-Forced - Immediate | 500-Pumped Storage/Hydro
7190 | Dewatering and rewatering equipment | Hydro Turbine/Pump | Water Supply/Discharge | U1 | Forced - Immediate | 2024 | Hydro | WA | 500 | Pumped Storage/Hydro | RFC | Off-Peak | 107.35 | 19 | 1 | 1 | 7190-Dewatering and rewatering equipment | U1-Forced - Immediate | 500-Pumped Storage/Hydro
7190 | Dewatering and rewatering equipment | Hydro Turbine/Pump | Water Supply/Discharge | U1 | Forced - Immediate | 2024 | Hydro | WA | 500 | Pumped Storage/Hydro | SERC | Winter | 243.96 | 34.2 | 1 | 1 | 7190-Dewatering and rewatering equipment | U1-Forced - Immediate | 500-Pumped Storage/Hydro
7190 | Dewatering and rewatering equipment | Hydro Turbine/Pump | Water Supply/Discharge | U1 | Forced - Immediate | 2024 | Hydro | WA | 500 | Pumped Storage/Hydro | RFC | Off-Peak | 171.6333 | 19 | 1 | 1 | 7190-Dewatering and rewatering equipment | U1-Forced - Immediate | 500-Pumped Storage/Hydro
7190 | Dewatering and rewatering equipment | Hydro Turbine/Pump | Water Supply/Discharge | U1 | Forced - Immediate | 2024 | Hydro | WA | 500 | Pumped Storage/Hydro | SERC | Winter | 1920.33 | 34.2 | 2 | 2 | 7190-Dewatering and rewatering equipment | U1-Forced - Immediate | 500-Pumped Storage/Hydro
7190 | Dewatering and rewatering equipment | Hydro Turbine/Pump | Water Supply/Discharge | U1 | Forced - Immediate | 2024 | Hydro | WA | 500 | Pumped Storage/Hydro | WECC | Off-Peak | 726 | 121 | 1 | 1 | 7190-Dewatering and rewatering equipment | U1-Forced - Immediate | 500-Pumped Storage/Hydro
7190 | Dewatering and rewatering equipment | Hydro Turbine/Pump | Water Supply/Discharge | U1 | Forced - Immediate | 2024 | Hydro | WA | 500 | Pumped Storage/Hydro | SERC | Winter | 244.53 | 34.2 | 1 | 1 | 7190-Dewatering and rewatering equipment | U1-Forced - Immediate | 500-Pumped Storage/Hydro
7191 | Equalizing line | Hydro Turbine/Pump | Water Supply/Discharge | U1 | Forced - Immediate | 2024 | Hydro | WA | 500 | Pumped Storage/Hydro | WECC | Off-Peak | 1590.0666 | 122 | 1 | 1 | 7191-Equalizing line | U1-Forced - Immediate | 500-Pumped Storage/Hydro
7199 | Other water supply/discharge problems (use for equipment related problems; use codes 9135 or 9320 for lack of water or discharge limit related problems) | Hydro Turbine/Pump | Water Supply/Discharge | U1 | Forced - Immediate | 2024 | Hydro | WA | 500 | Pumped Storage/Hydro | RFC | Off-Peak | 2.38 | 17.85 | 1 | 1 | 7199-Other water supply/discharge problems (use for equipment related problems; use codes 9135 or 9320 for lack of water or discharge limit related problems) | U1-Forced - Immediate | 500-Pumped Storage/Hydro
7199 | Other water supply/discharge problems (use for equipment related problems; use codes 9135 or 9320 for lack of water or discharge limit related problems) | Hydro Turbine/Pump | Water Supply/Discharge | U1 | Forced - Immediate | 2024 | Hydro | WA | 500 | Pumped Storage/Hydro | RFC | Off-Peak | 4.4625 | 17.85 | 2 | 2 | 7199-Other water supply/discharge problems (use for equipment related problems; use codes 9135 or 9320 for lack of water or discharge limit related problems) | U1-Forced - Immediate | 500-Pumped Storage/Hydro
7199 | Other water supply/discharge problems (use for equipment related problems; use codes 9135 or 9320 for lack of water or discharge limit related problems) | Hydro Turbine/Pump | Water Supply/Discharge | D1 | Forced - Immediate | 2024 | Hydro | WA | 500 | Pumped Storage/Hydro | RFC | Winter | 221.65 | 0.55 | 1 | 1 | 7199-Other water supply/discharge problems (use for equipment related problems; use codes 9135 or 9320 for lack of water or discharge limit related problems) | D1-Forced - Immediate | 500-Pumped Storage/Hydro
7199 | Other water supply/discharge problems (use for equipment related problems; use codes 9135 or 9320 for lack of water or discharge limit related problems) | Hydro Turbine/Pump | Water Supply/Discharge | D1 | Forced - Immediate | 2024 | Hydro | WA | 500 | Pumped Storage/Hydro | RFC | Winter | 86.64 | 0.38 | 1 | 1 | 7199-Other water supply/discharge problems (use for equipment related problems; use codes 9135 or 9320 for lack of water or discharge limit related problems) | D1-Forced - Immediate | 500-Pumped Storage/Hydro
7199 | Other water supply/discharge problems (use for equipment related problems; use codes 9135 or 9320 for lack of water or discharge limit related problems) | Hydro Turbine/Pump | Water Supply/Discharge | U1 | Forced - Immediate | 2024 | Hydro | WA | 500 | Pumped Storage/Hydro | RFC | Off-Peak | 3.8675 | 17.85 | 2 | 3 | 7199-Other water supply/discharge problems (use for equipment related problems; use codes 9135 or 9320 for lack of water or discharge limit related problems) | U1-Forced - Immediate | 500-Pumped Storage/Hydro
7199 | Other water supply/discharge problems (use for equipment related problems; use codes 9135 or 9320 for lack of water or discharge limit related problems) | Hydro Turbine/Pump | Water Supply/Discharge | U1 | Forced - Immediate | 2024 | Hydro | WA | 500 | Pumped Storage/Hydro | RFC | Off-Peak | 5.355 | 17.85 | 1 | 1 | 7199-Other water supply/discharge problems (use for equipment related problems; use codes 9135 or 9320 for lack of water or discharge limit related problems) | U1-Forced - Immediate | 500-Pumped Storage/Hydro
7199 | Other water supply/discharge problems (use for equipment related problems; use codes 9135 or 9320 for lack of water or discharge limit related problems) | Hydro Turbine/Pump | Water Supply/Discharge | D1 | Forced - Immediate | 2024 | Hydro | WA | 500 | Pumped Storage/Hydro | NPCC | Winter | 17568 | 2 | 1 | 1 | 7199-Other water supply/discharge problems (use for equipment related problems; use codes 9135 or 9320 for lack of water or discharge limit related problems) | D1-Forced - Immediate | 500-Pumped Storage/Hydro
7199 | Other water supply/discharge problems (use for equipment related problems; use codes 9135 or 9320 for lack of water or discharge limit related problems) | Hydro Turbine/Pump | Water Supply/Discharge | D1 | Forced - Immediate | 2024 | Hydro | WA | 500 | Pumped Storage/Hydro | RFC | Winter | 395.25 | 1.55 | 1 | 1 | 7199-Other water supply/discharge problems (use for equipment related problems; use codes 9135 or 9320 for lack of water or discharge limit related problems) | D1-Forced - Immediate | 500-Pumped Storage/Hydro
7199 | Other water supply/discharge problems (use for equipment related problems; use codes 9135 or 9320 for lack of water or discharge limit related problems) | Hydro Turbine/Pump | Water Supply/Discharge | U1 | Forced - Immediate | 2024 | Hydro | WA | 500 | Pumped Storage/Hydro | RFC | Off-Peak | 9.52 | 17.85 | 1 | 1 | 7199-Other water supply/discharge problems (use for equipment related problems; use codes 9135 or 9320 for lack of water or discharge limit related problems) | U1-Forced - Immediate | 500-Pumped Storage/Hydro
7199 | Other water supply/discharge problems (use for equipment related problems; use codes 9135 or 9320 for lack of water or discharge limit related problems) | Hydro Turbine/Pump | Water Supply/Discharge | U1 | Forced - Immediate | 2024 | Hydro | WA | 500 | Pumped Storage/Hydro | WECC | Off-Peak | 3043.1666 | 155 | 1 | 1 | 7199-Other water supply/discharge problems (use for equipment related problems; use codes 9135 or 9320 for lack of water or discharge limit related problems) | U1-Forced - Immediate | 500-Pumped Storage/Hydro
7199 | Other water supply/discharge problems (use for equipment related problems; use codes 9135 or 9320 for lack of water or discharge limit related problems) | Hydro Turbine/Pump | Water Supply/Discharge | U1 | Forced - Immediate | 2024 | Hydro | WA | 500 | Pumped Storage/Hydro | RFC | Off-Peak | 2.6775 | 17.85 | 2 | 4 | 7199-Other water supply/discharge problems (use for equipment related problems; use codes 9135 or 9320 for lack of water or discharge limit related problems) | U1-Forced - Immediate | 500-Pumped Storage/Hydro
7199 | Other water supply/discharge problems (use for equipment related problems; use codes 9135 or 9320 for lack of water or discharge limit related problems) | Hydro Turbine/Pump | Water Supply/Discharge | U1 | Forced - Immediate | 2024 | Hydro | WA | 500 | Pumped Storage/Hydro | RFC | Off-Peak | 2.975 | 17.85 | 3 | 4 | 7199-Other water supply/discharge problems (use for equipment related problems; use codes 9135 or 9320 for lack of water or discharge limit related problems) | U1-Forced - Immediate | 500-Pumped Storage/Hydro
7199 | Other water supply/discharge problems (use for equipment related problems; use codes 9135 or 9320 for lack of water or discharge limit related problems) | Hydro Turbine/Pump | Water Supply/Discharge | U1 | Forced - Immediate | 2024 | Hydro | WA | 500 | Pumped Storage/Hydro | RFC | Summer | 1.785 | 17.85 | 1 | 1 | 7199-Other water supply/discharge problems (use for equipment related problems; use codes 9135 or 9320 for lack of water or discharge limit related problems) | U1-Forced - Immediate | 500-Pumped Storage/Hydro
7199 | Other water supply/discharge problems (use for equipment related problems; use codes 9135 or 9320 for lack of water or discharge limit related problems) | Hydro Turbine/Pump | Water Supply/Discharge | U1 | Forced - Immediate | 2024 | Hydro | WA | 500 | Pumped Storage/Hydro | RFC | Summer | 2.38 | 17.85 | 2 | 3 | 7199-Other water supply/discharge problems (use for equipment related problems; use codes 9135 or 9320 for lack of water or discharge limit related problems) | U1-Forced - Immediate | 500-Pumped Storage/Hydro
7199 | Other water supply/discharge problems (use for equipment related problems; use codes 9135 or 9320 for lack of water or discharge limit related problems) | Hydro Turbine/Pump | Water Supply/Discharge | U1 | Forced - Immediate | 2024 | Hydro | WA | 500 | Pumped Storage/Hydro | RFC | Off-Peak | 3.2725 | 17.85 | 2 | 5 | 7199-Other water supply/discharge problems (use for equipment related problems; use codes 9135 or 9320 for lack of water or discharge limit related problems) | U1-Forced - Immediate | 500-Pumped Storage/Hydro
7199 | Other water supply/discharge problems (use for equipment related problems; use codes 9135 or 9320 for lack of water or discharge limit related problems) | Hydro Turbine/Pump | Water Supply/Discharge | U1 | Forced - Immediate | 2024 | Hydro | WA | 500 | Pumped Storage/Hydro | RFC | Off-Peak | 4.76 | 17.85 | 2 | 2 | 7199-Other water supply/discharge problems (use for equipment related problems; use codes 9135 or 9320 for lack of water or discharge limit related problems) | U1-Forced - Immediate | 500-Pumped Storage/Hydro
7199 | Other water supply/discharge problems (use for equipment related problems; use codes 9135 or 9320 for lack of water or discharge limit related problems) | Hydro Turbine/Pump | Water Supply/Discharge | U1 | Forced - Immediate | 2024 | Hydro | WA | 500 | Pumped Storage/Hydro | RFC | Summer | 5.95 | 17.85 | 1 | 1 | 7199-Other water supply/discharge problems (use for equipment related problems; use codes 9135 or 9320 for lack of water or discharge limit related problems) | U1-Forced - Immediate | 500-Pumped Storage/Hydro
7199 | Other water supply/discharge problems (use for equipment related problems; use codes 9135 or 9320 for lack of water or discharge limit related problems) | Hydro Turbine/Pump | Water Supply/Discharge | U1 | Forced - Immediate | 2024 | Hydro | WA | 500 | Pumped Storage/Hydro | RFC | Summer | 3.8675 | 17.85 | 1 | 1 | 7199-Other water supply/discharge problems (use for equipment related problems; use codes 9135 or 9320 for lack of water or discharge limit related problems) | U1-Forced - Immediate | 500-Pumped Storage/Hydro
7199 | Other water supply/discharge problems (use for equipment related problems; use codes 9135 or 9320 for lack of water or discharge limit related problems) | Hydro Turbine/Pump | Water Supply/Discharge | U1 | Forced - Immediate | 2024 | Hydro | WA | 500 | Pumped Storage/Hydro | RFC | Off-Peak | 3.57 | 17.85 | 1 | 1 | 7199-Other water supply/discharge problems (use for equipment related problems; use codes 9135 or 9320 for lack of water or discharge limit related problems) | U1-Forced - Immediate | 500-Pumped Storage/Hydro
7199 | Other water supply/discharge problems (use for equipment related problems; use codes 9135 or 9320 for lack of water or discharge limit related problems) | Hydro Turbine/Pump | Water Supply/Discharge | U1 | Forced - Immediate | 2024 | Hydro | WA | 500 | Pumped Storage/Hydro | RFC | Off-Peak | 19.635 | 17.85 | 1 | 1 | 7199-Other water supply/discharge problems (use for equipment related problems; use codes 9135 or 9320 for lack of water or discharge limit related problems) | U1-Forced - Immediate | 500-Pumped Storage/Hydro
7199 | Other water supply/discharge problems (use for equipment related problems; use codes 9135 or 9320 for lack of water or discharge limit related problems) | Hydro Turbine/Pump | Water Supply/Discharge | U1 | Forced - Immediate | 2024 | Hydro | WA | 500 | Pumped Storage/Hydro | RFC | Winter | 1.785 | 17.85 | 1 | 1 | 7199-Other water supply/discharge problems (use for equipment related problems; use codes 9135 or 9320 for lack of water or discharge limit related problems) | U1-Forced - Immediate | 500-Pumped Storage/Hydro
7199 | Other water supply/discharge problems (use for equipment related problems; use codes 9135 or 9320 for lack of water or discharge limit related problems) | Hydro Turbine/Pump | Water Supply/Discharge | U1 | Forced - Immediate | 2024 | Hydro | WA | 500 | Pumped Storage/Hydro | RFC | Summer | 7.14 | 17.85 | 1 | 1 | 7199-Other water supply/discharge problems (use for equipment related problems; use codes 9135 or 9320 for lack of water or discharge limit related problems) | U1-Forced - Immediate | 500-Pumped Storage/Hydro
7199 | Other water supply/discharge problems (use for equipment related problems; use codes 9135 or 9320 for lack of water or discharge limit related problems) | Hydro Turbine/Pump | Water Supply/Discharge | U1 | Forced - Immediate | 2024 | Hydro | WA | 500 | Pumped Storage/Hydro | RFC | Off-Peak | 5.6525 | 17.85 | 1 | 1 | 7199-Other water supply/discharge problems (use for equipment related problems; use codes 9135 or 9320 for lack of water or discharge limit related problems) | U1-Forced - Immediate | 500-Pumped Storage/Hydro
7199 | Other water supply/discharge problems (use for equipment related problems; use codes 9135 or 9320 for lack of water or discharge limit related problems) | Hydro Turbine/Pump | Water Supply/Discharge | U1 | Forced - Immediate | 2024 | Hydro | WA | 500 | Pumped Storage/Hydro | RFC | Off-Peak | 533.12 | 17.85 | 1 | 1 | 7199-Other water supply/discharge problems (use for equipment related problems; use codes 9135 or 9320 for lack of water or discharge limit related problems) | U1-Forced - Immediate | 500-Pumped Storage/Hydro
7199 | Other water supply/discharge problems (use for equipment related problems; use codes 9135 or 9320 for lack of water or discharge limit related problems) | Hydro Turbine/Pump | Water Supply/Discharge | U1 | Forced - Immediate | 2024 | Hydro | WA | 500 | Pumped Storage/Hydro | RFC | Winter | 2.975 | 17.85 | 2 | 6 | 7199-Other water supply/discharge problems (use for equipment related problems; use codes 9135 or 9320 for lack of water or discharge limit related problems) | U1-Forced - Immediate | 500-Pumped Storage/Hydro
7199 | Other water supply/discharge problems (use for equipment related problems; use codes 9135 or 9320 for lack of water or discharge limit related problems) | Hydro Turbine/Pump | Water Supply/Discharge | U1 | Forced - Immediate | 2024 | Hydro | WA | 500 | Pumped Storage/Hydro | RFC | Summer | 7.735 | 17.85 | 1 | 1 | 7199-Other water supply/discharge problems (use for equipment related problems; use codes 9135 or 9320 for lack of water or discharge limit related problems) | U1-Forced - Immediate | 500-Pumped Storage/Hydro
7199 | Other water supply/discharge problems (use for equipment related problems; use codes 9135 or 9320 for lack of water or discharge limit related problems) | Hydro Turbine/Pump | Water Supply/Discharge | U1 | Forced - Immediate | 2024 | Hydro | WA | 500 | Pumped Storage/Hydro | RFC | Off-Peak | 774.69 | 17.85 | 1 | 1 | 7199-Other water supply/discharge problems (use for equipment related problems; use codes 9135 or 9320 for lack of water or discharge limit related problems) | U1-Forced - Immediate | 500-Pumped Storage/Hydro
7199 | Other water supply/discharge problems (use for equipment related problems; use codes 9135 or 9320 for lack of water or discharge limit related problems) | Hydro Turbine/Pump | Water Supply/Discharge | U1 | Forced - Immediate | 2024 | Hydro | WA | 500 | Pumped Storage/Hydro | RFC | Summer | 2.975 | 17.85 | 2 | 4 | 7199-Other water supply/discharge problems (use for equipment related problems; use codes 9135 or 9320 for lack of water or discharge limit related problems) | U1-Forced - Immediate | 500-Pumped Storage/Hydro
7199 | Other water supply/discharge problems (use for equipment related problems; use codes 9135 or 9320 for lack of water or discharge limit related problems) | Hydro Turbine/Pump | Water Supply/Discharge | U1 | Forced - Immediate | 2024 | Hydro | WA | 500 | Pumped Storage/Hydro | RFC | Winter | 5.95 | 17.85 | 1 | 1 | 7199-Other water supply/discharge problems (use for equipment related problems; use codes 9135 or 9320 for lack of water or discharge limit related problems) | U1-Forced - Immediate | 500-Pumped Storage/Hydro
7199 | Other water supply/discharge problems (use for equipment related problems; use codes 9135 or 9320 for lack of water or discharge limit related problems) | Hydro Turbine/Pump | Water Supply/Discharge | U1 | Forced - Immediate | 2024 | Hydro | WA | 500 | Pumped Storage/Hydro | RFC | Summer | 8.33 | 17.85 | 1 | 1 | 7199-Other water supply/discharge problems (use for equipment related problems; use codes 9135 or 9320 for lack of water or discharge limit related problems) | U1-Forced - Immediate | 500-Pumped Storage/Hydro
7199 | Other water supply/discharge problems (use for equipment related problems; use codes 9135 or 9320 for lack of water or discharge limit related problems) | Hydro Turbine/Pump | Water Supply/Discharge | U1 | Forced - Immediate | 2024 | Hydro | WA | 500 | Pumped Storage/Hydro | RFC | Summer | 2.6775 | 17.85 | 1 | 2 | 7199-Other water supply/discharge problems (use for equipment related problems; use codes 9135 or 9320 for lack of water or discharge limit related problems) | U1-Forced - Immediate | 500-Pumped Storage/Hydro
7199 | Other water supply/discharge problems (use for equipment related problems; use codes 9135 or 9320 for lack of water or discharge limit related problems) | Hydro Turbine/Pump | Water Supply/Discharge | U1 | Forced - Immediate | 2024 | Hydro | WA | 500 | Pumped Storage/Hydro | RFC | Summer | 4.76 | 17.85 | 1 | 1 | 7199-Other water supply/discharge problems (use for equipment related problems; use codes 9135 or 9320 for lack of water or discharge limit related problems) | U1-Forced - Immediate | 500-Pumped Storage/Hydro
7199 | Other water supply/discharge problems (use for equipment related problems; use codes 9135 or 9320 for lack of water or discharge limit related problems) | Hydro Turbine/Pump | Water Supply/Discharge | U1 | Forced - Immediate | 2024 | Hydro | WA | 500 | Pumped Storage/Hydro | SERC | Winter | 40.25 | 23 | 3 | 3 | 7199-Other water supply/discharge problems (use for equipment related problems; use codes 9135 or 9320 for lack of water or discharge limit related problems) | U1-Forced - Immediate | 500-Pumped Storage/Hydro
7199 | Other water supply/discharge problems (use for equipment related problems; use codes 9135 or 9320 for lack of water or discharge limit related problems) | Hydro Turbine/Pump | Water Supply/Discharge | U1 | Forced - Immediate | 2024 | Hydro | WA | 500 | Pumped Storage/Hydro | RFC | Winter | 3.2725 | 17.85 | 2 | 3 | 7199-Other water supply/discharge problems (use for equipment related problems; use codes 9135 or 9320 for lack of water or discharge limit related problems) | U1-Forced - Immediate | 500-Pumped Storage/Hydro
7199 | Other water supply/discharge problems (use for equipment related problems; use codes 9135 or 9320 for lack of water or discharge limit related problems) | Hydro Turbine/Pump | Water Supply/Discharge | U1 | Forced - Immediate | 2024 | Hydro | WA | 500 | Pumped Storage/Hydro | RFC | Summer | 3.57 | 17.85 | 1 | 3 | 7199-Other water supply/discharge problems (use for equipment related problems; use codes 9135 or 9320 for lack of water or discharge limit related problems) | U1-Forced - Immediate | 500-Pumped Storage/Hydro
7199 | Other water supply/discharge problems (use for equipment related problems; use codes 9135 or 9320 for lack of water or discharge limit related problems) | Hydro Turbine/Pump | Water Supply/Discharge | U1 | Forced - Immediate | 2024 | Hydro | WA | 500 | Pumped Storage/Hydro | SERC | Summer | 977.4999 | 345 | 1 | 1 | 7199-Other water supply/discharge problems (use for equipment related problems; use codes 9135 or 9320 for lack of water or discharge limit related problems) | U1-Forced - Immediate | 500-Pumped Storage/Hydro
7199 | Other water supply/discharge problems (use for equipment related problems; use codes 9135 or 9320 for lack of water or discharge limit related problems) | Hydro Turbine/Pump | Water Supply/Discharge | U1 | Forced - Immediate | 2024 | Hydro | WA | 500 | Pumped Storage/Hydro | RFC | Summer | 4.4625 | 17.85 | 1 | 1 | 7199-Other water supply/discharge problems (use for equipment related problems; use codes 9135 or 9320 for lack of water or discharge limit related problems) | U1-Forced - Immediate | 500-Pumped Storage/Hydro
7199 | Other water supply/discharge problems (use for equipment related problems; use codes 9135 or 9320 for lack of water or discharge limit related problems) | Hydro Turbine/Pump | Water Supply/Discharge | U1 | Forced - Immediate | 2024 | Hydro | WA | 500 | Pumped Storage/Hydro | RFC | Winter | 5.6525 | 17.85 | 1 | 1 | 7199-Other water supply/discharge problems (use for equipment related problems; use codes 9135 or 9320 for lack of water or discharge limit related problems) | U1-Forced - Immediate | 500-Pumped Storage/Hydro
7199 | Other water supply/discharge problems (use for equipment related problems; use codes 9135 or 9320 for lack of water or discharge limit related problems) | Hydro Turbine/Pump | Water Supply/Discharge | U1 | Forced - Immediate | 2024 | Hydro | WA | 500 | Pumped Storage/Hydro | RFC | Summer | 5.6525 | 17.85 | 1 | 1 | 7199-Other water supply/discharge problems (use for equipment related problems; use codes 9135 or 9320 for lack of water or discharge limit related problems) | U1-Forced - Immediate | 500-Pumped Storage/Hydro
7199 | Other water supply/discharge problems (use for equipment related problems; use codes 9135 or 9320 for lack of water or discharge limit related problems) | Hydro Turbine/Pump | Water Supply/Discharge | U1 | Forced - Immediate | 2024 | Hydro | WA | 500 | Pumped Storage/Hydro | RFC | Winter | 2.38 | 17.85 | 2 | 2 | 7199-Other water supply/discharge problems (use for equipment related problems; use codes 9135 or 9320 for lack of water or discharge limit related problems) | U1-Forced - Immediate | 500-Pumped Storage/Hydro
7199 | Other water supply/discharge problems (use for equipment related problems; use codes 9135 or 9320 for lack of water or discharge limit related problems) | Hydro Turbine/Pump | Water Supply/Discharge | U1 | Forced - Immediate | 2024 | Hydro | WA | 500 | Pumped Storage/Hydro | RFC | Winter | 2.6775 | 17.85 | 1 | 3 | 7199-Other water supply/discharge problems (use for equipment related problems; use codes 9135 or 9320 for lack of water or discharge limit related problems) | U1-Forced - Immediate | 500-Pumped Storage/Hydro
7199 | Other water supply/discharge problems (use for equipment related problems; use codes 9135 or 9320 for lack of water or discharge limit related problems) | Hydro Turbine/Pump | Water Supply/Discharge | U1 | Forced - Immediate | 2024 | Hydro | WA | 500 | Pumped Storage/Hydro | NPCC | Winter | 9 | 60 | 1 | 1 | 7199-Other water supply/discharge problems (use for equipment related problems; use codes 9135 or 9320 for lack of water or discharge limit related problems) | U1-Forced - Immediate | 500-Pumped Storage/Hydro
7199 | Other water supply/discharge problems (use for equipment related problems; use codes 9135 or 9320 for lack of water or discharge limit related problems) | Hydro Turbine/Pump | Water Supply/Discharge | U1 | Forced - Immediate | 2024 | Hydro | WA | 500 | Pumped Storage/Hydro | RFC | Winter | 3.57 | 17.85 | 1 | 1 | 7199-Other water supply/discharge problems (use for equipment related problems; use codes 9135 or 9320 for lack of water or discharge limit related problems) | U1-Forced - Immediate | 500-Pumped Storage/Hydro
7199 | Other water supply/discharge problems (use for equipment related problems; use codes 9135 or 9320 for lack of water or discharge limit related problems) | Hydro Turbine/Pump | Water Supply/Discharge | U1 | Forced - Immediate | 2024 | Hydro | WA | 500 | Pumped Storage/Hydro | RFC | Winter | 3.8675 | 17.85 | 1 | 2 | 7199-Other water supply/discharge problems (use for equipment related problems; use codes 9135 or 9320 for lack of water or discharge limit related problems) | U1-Forced - Immediate | 500-Pumped Storage/Hydro
7199 | Other water supply/discharge problems (use for equipment related problems; use codes 9135 or 9320 for lack of water or discharge limit related problems) | Hydro Turbine/Pump | Water Supply/Discharge | U1 | Forced - Immediate | 2024 | Hydro | WA | 500 | Pumped Storage/Hydro | RFC | Winter | 6.8425 | 17.85 | 1 | 1 | 7199-Other water supply/discharge problems (use for equipment related problems; use codes 9135 or 9320 for lack of water or discharge limit related problems) | U1-Forced - Immediate | 500-Pumped Storage/Hydro
7199 | Other water supply/discharge problems (use for equipment related problems; use codes 9135 or 9320 for lack of water or discharge limit related problems) | Hydro Turbine/Pump | Water Supply/Discharge | U1 | Forced - Immediate | 2024 | Hydro | WA | 500 | Pumped Storage/Hydro | RFC | Winter | 335.58 | 17.85 | 1 | 1 | 7199-Other water supply/discharge problems (use for equipment related problems; use codes 9135 or 9320 for lack of water or discharge limit related problems) | U1-Forced - Immediate | 500-Pumped Storage/Hydro
7199 | Other water supply/discharge problems (use for equipment related problems; use codes 9135 or 9320 for lack of water or discharge limit related problems) | Hydro Turbine/Pump | Water Supply/Discharge | U1 | Forced - Immediate | 2024 | Hydro | WA | 500 | Pumped Storage/Hydro | RFC | Winter | 949.62 | 17.85 | 1 | 1 | 7199-Other water supply/discharge problems (use for equipment related problems; use codes 9135 or 9320 for lack of water or discharge limit related problems) | U1-Forced - Immediate | 500-Pumped Storage/Hydro
7199 | Other water supply/discharge problems (use for equipment related problems; use codes 9135 or 9320 for lack of water or discharge limit related problems) | Hydro Turbine/Pump | Water Supply/Discharge | U1 | Forced - Immediate | 2024 | Hydro | WA | 500 | Pumped Storage/Hydro | RFC | Winter | 318.6225 | 17.85 | 1 | 1 | 7199-Other water supply/discharge problems (use for equipment related problems; use codes 9135 or 9320 for lack of water or discharge limit related problems) | U1-Forced - Immediate | 500-Pumped Storage/Hydro
7199 | Other water supply/discharge problems (use for equipment related problems; use codes 9135 or 9320 for lack of water or discharge limit related problems) | Hydro Turbine/Pump | Water Supply/Discharge | U1 | Forced - Immediate | 2024 | Hydro | WA | 500 | Pumped Storage/Hydro | RFC | Winter | 2048.3916 | 37.3 | 1 | 1 | 7199-Other water supply/discharge problems (use for equipment related problems; use codes 9135 or 9320 for lack of water or discharge limit related problems) | U1-Forced - Immediate | 500-Pumped Storage/Hydro
7199 | Other water supply/discharge problems (use for equipment related problems; use codes 9135 or 9320 for lack of water or discharge limit related problems) | Hydro Turbine/Pump | Water Supply/Discharge | U1 | Forced - Immediate | 2024 | Hydro | WA | 500 | Pumped Storage/Hydro | RFC | Winter | 3076.745 | 17.85 | 1 | 1 | 7199-Other water supply/discharge problems (use for equipment related problems; use codes 9135 or 9320 for lack of water or discharge limit related problems) | U1-Forced - Immediate | 500-Pumped Storage/Hydro
7201 | Inspection A | Hydro Turbine/Pump | Miscellaneous (Hydro Turbine/Pump) | U1 | Forced - Immediate | 2024 | Hydro | WA | 500 | Pumped Storage/Hydro | WECC | Off-Peak | 21.85 | 69 | 1 | 1 | 7201-Inspection A | U1-Forced - Immediate | 500-Pumped Storage/Hydro
7201 | Inspection A | Hydro Turbine/Pump | Miscellaneous (Hydro Turbine/Pump) | U1 | Forced - Immediate | 2024 | Hydro | WA | 500 | Pumped Storage/Hydro | NPCC | Winter | 147.849 | 113.73 | 1 | 1 | 7201-Inspection A | U1-Forced - Immediate | 500-Pumped Storage/Hydro
7201 | Inspection A | Hydro Turbine/Pump | Miscellaneous (Hydro Turbine/Pump) | SF | Startup Failure | 2024 | Hydro | WA | 500 | Pumped Storage/Hydro | WECC | Summer | 4.75 | 57 | 1 | 1 | 7201-Inspection A | SF-Startup Failure | 500-Pumped Storage/Hydro
7201 | Inspection A | Hydro Turbine/Pump | Miscellaneous (Hydro Turbine/Pump) | SF | Startup Failure | 2024 | Hydro | WA | 500 | Pumped Storage/Hydro | WECC | Off-Peak | 128041.175 | 270.5 | 1 | 1 | 7201-Inspection A | SF-Startup Failure | 500-Pumped Storage/Hydro
7201 | Inspection A | Hydro Turbine/Pump | Miscellaneous (Hydro Turbine/Pump) | U1 | Forced - Immediate | 2024 | Hydro | WA | 500 | Pumped Storage/Hydro | WECC | Off-Peak | 42.55 | 69 | 1 | 1 | 7201-Inspection A | U1-Forced - Immediate | 500-Pumped Storage/Hydro
7201 | Inspection A | Hydro Turbine/Pump | Miscellaneous (Hydro Turbine/Pump) | U1 | Forced - Immediate | 2024 | Hydro | WA | 500 | Pumped Storage/Hydro | NPCC | Winter | 587.6049 | 113.73 | 1 | 1 | 7201-Inspection A | U1-Forced - Immediate | 500-Pumped Storage/Hydro
7201 | Inspection A | Hydro Turbine/Pump | Miscellaneous (Hydro Turbine/Pump) | U1 | Forced - Immediate | 2024 | Hydro | WA | 500 | Pumped Storage/Hydro | WECC | Off-Peak | 19.55 | 69 | 1 | 1 | 7201-Inspection A | U1-Forced - Immediate | 500-Pumped Storage/Hydro
7201 | Inspection A | Hydro Turbine/Pump | Miscellaneous (Hydro Turbine/Pump) | U1 | Forced - Immediate | 2024 | Hydro | WA | 500 | Pumped Storage/Hydro | NPCC | Off-Peak | 208.505 | 113.73 | 1 | 1 | 7201-Inspection A | U1-Forced - Immediate | 500-Pumped Storage/Hydro
7201 | Inspection A | Hydro Turbine/Pump | Miscellaneous (Hydro Turbine/Pump) | U1 | Forced - Immediate | 2024 | Hydro | WA | 500 | Pumped Storage/Hydro | NPCC | Summer | 113.23 | 40.2 | 1 | 1 | 7201-Inspection A | U1-Forced - Immediate | 500-Pumped Storage/Hydro
7201 | Inspection A | Hydro Turbine/Pump | Miscellaneous (Hydro Turbine/Pump) | U1 | Forced - Immediate | 2024 | Hydro | WA | 500 | Pumped Storage/Hydro | MRO | Winter | 124 | 31 | 1 | 1 | 7201-Inspection A | U1-Forced - Immediate | 500-Pumped Storage/Hydro
7201 | Inspection A | Hydro Turbine/Pump | Miscellaneous (Hydro Turbine/Pump) | U1 | Forced - Immediate | 2024 | Hydro | WA | 500 | Pumped Storage/Hydro | NPCC | Summer | 94.1066 | 35.29 | 1 | 1 | 7201-Inspection A | U1-Forced - Immediate | 500-Pumped Storage/Hydro
7201 | Inspection A | Hydro Turbine/Pump | Miscellaneous (Hydro Turbine/Pump) | U1 | Forced - Immediate | 2024 | Hydro | WA | 500 | Pumped Storage/Hydro | NPCC | Winter | 231.251 | 113.73 | 1 | 1 | 7201-Inspection A | U1-Forced - Immediate | 500-Pumped Storage/Hydro
7201 | Inspection A | Hydro Turbine/Pump | Miscellaneous (Hydro Turbine/Pump) | U1 | Forced - Immediate | 2024 | Hydro | WA | 500 | Pumped Storage/Hydro | RFC | Summer | 132.3667 | 19 | 1 | 1 | 7201-Inspection A | U1-Forced - Immediate | 500-Pumped Storage/Hydro
7201 | Inspection A | Hydro Turbine/Pump | Miscellaneous (Hydro Turbine/Pump) | U1 | Forced - Immediate | 2024 | Hydro | WA | 500 | Pumped Storage/Hydro | NPCC | Winter | 1177.1055 | 113.73 | 1 | 1 | 7201-Inspection A | U1-Forced - Immediate | 500-Pumped Storage/Hydro
7201 | Inspection A | Hydro Turbine/Pump | Miscellaneous (Hydro Turbine/Pump) | U1 | Forced - Immediate | 2024 | Hydro | WA | 500 | Pumped Storage/Hydro | RFC | Summer | 2122.8 | 36 | 1 | 1 | 7201-Inspection A | U1-Forced - Immediate | 500-Pumped Storage/Hydro
7201 | Inspection A | Hydro Turbine/Pump | Miscellaneous (Hydro Turbine/Pump) | U1 | Forced - Immediate | 2024 | Hydro | WA | 500 | Pumped Storage/Hydro | WECC | Winter | 14916.975 | 51.5 | 1 | 1 | 7201-Inspection A | U1-Forced - Immediate | 500-Pumped Storage/Hydro
7201 | Inspection A | Hydro Turbine/Pump | Miscellaneous (Hydro Turbine/Pump) | U1 | Forced - Immediate | 2024 | Hydro | WA | 500 | Pumped Storage/Hydro | RFC | Summer | 2830.4 | 48 | 1 | 1 | 7201-Inspection A | U1-Forced - Immediate | 500-Pumped Storage/Hydro
7201 | Inspection A | Hydro Turbine/Pump | Miscellaneous (Hydro Turbine/Pump) | U2 | Forced - Delayed | 2024 | Hydro | WA | 500 | Pumped Storage/Hydro | WECC | Summer | 12.4 | 31 | 1 | 1 | 7201-Inspection A | U2-Forced - Delayed | 500-Pumped Storage/Hydro
7201 | Inspection A | Hydro Turbine/Pump | Miscellaneous (Hydro Turbine/Pump) | U1 | Forced - Immediate | 2024 | Hydro | WA | 500 | Pumped Storage/Hydro | NPCC | Winter | 1343.9094 | 113.73 | 1 | 1 | 7201-Inspection A | U1-Forced - Immediate | 500-Pumped Storage/Hydro
7201 | Inspection A | Hydro Turbine/Pump | Miscellaneous (Hydro Turbine/Pump) | U1 | Forced - Immediate | 2024 | Hydro | WA | 500 | Pumped Storage/Hydro | WECC | Summer | 94474.8 | 69 | 1 | 1 | 7201-Inspection A | U1-Forced - Immediate | 500-Pumped Storage/Hydro
7201 | Inspection A | Hydro Turbine/Pump | Miscellaneous (Hydro Turbine/Pump) | U1 | Forced - Immediate | 2024 | Hydro | WA | 500 | Pumped Storage/Hydro | NPCC | Winter | 1359.0735 | 113.73 | 1 | 1 | 7201-Inspection A | U1-Forced - Immediate | 500-Pumped Storage/Hydro
7201 | Inspection A | Hydro Turbine/Pump | Miscellaneous (Hydro Turbine/Pump) | D2 | Forced - Delayed | 2024 | Hydro | WA | 800 | Miscellaneous | MRO | Summer | 16.9 | 13 | 1 | 1 | 7201-Inspection A | D2-Forced - Delayed | 800-Miscellaneous
7210 | Canals (including siphons; radial gates; and spills) | Hydro Turbine/Pump | Miscellaneous (Hydro Turbine/Pump) | U1 | Forced - Immediate | 2024 | Hydro | WA | 500 | Pumped Storage/Hydro | WECC | Winter | 1054 | 31 | 1 | 1 | 7210-Canals (including siphons; radial gates; and spills) | U1-Forced - Immediate | 500-Pumped Storage/Hydro
7210 | Canals (including siphons; radial gates; and spills) | Hydro Turbine/Pump | Miscellaneous (Hydro Turbine/Pump) | D2 | Forced - Delayed | 2024 | Hydro | WA | 500 | Pumped Storage/Hydro | WECC | Winter | 1049.5833 | 27.5 | 1 | 1 | 7210-Canals (including siphons; radial gates; and spills) | D2-Forced - Delayed | 500-Pumped Storage/Hydro
7210 | Canals (including siphons; radial gates; and spills) | Hydro Turbine/Pump | Miscellaneous (Hydro Turbine/Pump) | D1 | Forced - Immediate | 2024 | Hydro | WA | 500 | Pumped Storage/Hydro | WECC | Winter | 3945 | 15 | 1 | 1 | 7210-Canals (including siphons; radial gates; and spills) | D1-Forced - Immediate | 500-Pumped Storage/Hydro
7210 | Canals (including siphons; radial gates; and spills) | Hydro Turbine/Pump | Miscellaneous (Hydro Turbine/Pump) | U1 | Forced - Immediate | 2024 | Hydro | WA | 500 | Pumped Storage/Hydro | WECC | Winter | 65265.0273 | 42.14 | 1 | 1 | 7210-Canals (including siphons; radial gates; and spills) | U1-Forced - Immediate | 500-Pumped Storage/Hydro
7210 | Canals (including siphons; radial gates; and spills) | Hydro Turbine/Pump | Miscellaneous (Hydro Turbine/Pump) | U1 | Forced - Immediate | 2024 | Hydro | WA | 500 | Pumped Storage/Hydro | WECC | Winter | 85259.0527 | 42.14 | 1 | 1 | 7210-Canals (including siphons; radial gates; and spills) | U1-Forced - Immediate | 500-Pumped Storage/Hydro
7210 | Canals (including siphons; radial gates; and spills) | Hydro Turbine/Pump | Miscellaneous (Hydro Turbine/Pump) | U1 | Forced - Immediate | 2024 | Hydro | WA | 500 | Pumped Storage/Hydro | WECC | Winter | 76769.1605 | 37.47 | 1 | 1 | 7210-Canals (including siphons; radial gates; and spills) | U1-Forced - Immediate | 500-Pumped Storage/Hydro
7220 | Unit out of service due to common penstock with unit under repair | Hydro Turbine/Pump | Miscellaneous (Hydro Turbine/Pump) | U3 | Forced - Postponed | 2024 | Hydro | WA | 500 | Pumped Storage/Hydro | WECC | Summer | 314.832 | 112.44 | 1 | 1 | 7220-Unit out of service due to common penstock with unit under repair | U3-Forced - Postponed | 500-Pumped Storage/Hydro
7220 | Unit out of service due to common penstock with unit under repair | Hydro Turbine/Pump | Miscellaneous (Hydro Turbine/Pump) | U3 | Forced - Postponed | 2024 | Hydro | WA | 500 | Pumped Storage/Hydro | WECC | Summer | 337.32 | 112.44 | 1 | 1 | 7220-Unit out of service due to common penstock with unit under repair | U3-Forced - Postponed | 500-Pumped Storage/Hydro
7220 | Unit out of service due to common penstock with unit under repair | Hydro Turbine/Pump | Miscellaneous (Hydro Turbine/Pump) | U3 | Forced - Postponed | 2024 | Hydro | WA | 500 | Pumped Storage/Hydro | WECC | Summer | 305.8399 | 114.69 | 1 | 1 | 7220-Unit out of service due to common penstock with unit under repair | U3-Forced - Postponed | 500-Pumped Storage/Hydro
7220 | Unit out of service due to common penstock with unit under repair | Hydro Turbine/Pump | Miscellaneous (Hydro Turbine/Pump) | U3 | Forced - Postponed | 2024 | Hydro | WA | 500 | Pumped Storage/Hydro | WECC | Summer | 288.5959 | 112.44 | 1 | 1 | 7220-Unit out of service due to common penstock with unit under repair | U3-Forced - Postponed | 500-Pumped Storage/Hydro
7220 | Unit out of service due to common penstock with unit under repair | Hydro Turbine/Pump | Miscellaneous (Hydro Turbine/Pump) | U3 | Forced - Postponed | 2024 | Hydro | WA | 500 | Pumped Storage/Hydro | WECC | Summer | 346.69 | 112.44 | 1 | 1 | 7220-Unit out of service due to common penstock with unit under repair | U3-Forced - Postponed | 500-Pumped Storage/Hydro
7230 | Pony motor (pumped storage units only) | Hydro Turbine/Pump | Miscellaneous (Hydro Turbine/Pump) | U1 | Forced - Immediate | 2024 | Hydro | WA | 500 | Pumped Storage/Hydro | WECC | Off-Peak | 3420.5331 | 404 | 1 | 1 | 7230-Pony motor (pumped storage units only) | U1-Forced - Immediate | 500-Pumped Storage/Hydro
7240 | Powerhouse Substructure | Hydro Turbine/Pump | Miscellaneous (Hydro Turbine/Pump) | U1 | Forced - Immediate | 2024 | Hydro | WA | 500 | Pumped Storage/Hydro | WECC | Off-Peak | 1891.0582 | 23.17 | 1 | 1 | 7240-Powerhouse Substructure | U1-Forced - Immediate | 500-Pumped Storage/Hydro
7240 | Powerhouse Substructure | Hydro Turbine/Pump | Miscellaneous (Hydro Turbine/Pump) | U1 | Forced - Immediate | 2024 | Hydro | WA | 500 | Pumped Storage/Hydro | WECC | Winter | 1232.1833 | 47 | 1 | 1 | 7240-Powerhouse Substructure | U1-Forced - Immediate | 500-Pumped Storage/Hydro
7299 | Other miscellaneous hydro turbine/pump problems (use generator codes and balance of plant electrical and auxiliary codes as appropriate) | Hydro Turbine/Pump | Miscellaneous (Hydro Turbine/Pump) | D1 | Forced - Immediate | 2024 | Hydro | WA | 500 | Pumped Storage/Hydro | NPCC | Winter | 2238.6917 | 0.5 | 1 | 1 | 7299-Other miscellaneous hydro turbine/pump problems (use generator codes and balance of plant electrical and auxiliary codes as appropriate) | D1-Forced - Immediate | 500-Pumped Storage/Hydro
7299 | Other miscellaneous hydro turbine/pump problems (use generator codes and balance of plant electrical and auxiliary codes as appropriate) | Hydro Turbine/Pump | Miscellaneous (Hydro Turbine/Pump) | SF | Startup Failure | 2024 | Hydro | WA | 500 | Pumped Storage/Hydro | RFC | Off-Peak | 51195.4982 | 367.3 | 1 | 1 | 7299-Other miscellaneous hydro turbine/pump problems (use generator codes and balance of plant electrical and auxiliary codes as appropriate) | SF-Startup Failure | 500-Pumped Storage/Hydro
7299 | Other miscellaneous hydro turbine/pump problems (use generator codes and balance of plant electrical and auxiliary codes as appropriate) | Hydro Turbine/Pump | Miscellaneous (Hydro Turbine/Pump) | D1 | Forced - Immediate | 2024 | Hydro | WA | 500 | Pumped Storage/Hydro | NPCC | Summer | 330.125 | 0.5 | 1 | 1 | 7299-Other miscellaneous hydro turbine/pump problems (use generator codes and balance of plant electrical and auxiliary codes as appropriate) | D1-Forced - Immediate | 500-Pumped Storage/Hydro
7299 | Other miscellaneous hydro turbine/pump problems (use generator codes and balance of plant electrical and auxiliary codes as appropriate) | Hydro Turbine/Pump | Miscellaneous (Hydro Turbine/Pump) | SF | Startup Failure | 2024 | Hydro | WA | 500 | Pumped Storage/Hydro | NPCC | Off-Peak | 227.1666 | 290 | 1 | 1 | 7299-Other miscellaneous hydro turbine/pump problems (use generator codes and balance of plant electrical and auxiliary codes as appropriate) | SF-Startup Failure | 500-Pumped Storage/Hydro
7299 | Other miscellaneous hydro turbine/pump problems (use generator codes and balance of plant electrical and auxiliary codes as appropriate) | Hydro Turbine/Pump | Miscellaneous (Hydro Turbine/Pump) | U1 | Forced - Immediate | 2024 | Hydro | WA | 500 | Pumped Storage/Hydro | RFC | Off-Peak | 61.1498 | 366.9 | 1 | 1 | 7299-Other miscellaneous hydro turbine/pump problems (use generator codes and balance of plant electrical and auxiliary codes as appropriate) | U1-Forced - Immediate | 500-Pumped Storage/Hydro
7299 | Other miscellaneous hydro turbine/pump problems (use generator codes and balance of plant electrical and auxiliary codes as appropriate) | Hydro Turbine/Pump | Miscellaneous (Hydro Turbine/Pump) | U1 | Forced - Immediate | 2024 | Hydro | WA | 500 | Pumped Storage/Hydro | WECC | Off-Peak | 85.75 | 68.6 | 1 | 1 | 7299-Other miscellaneous hydro turbine/pump problems (use generator codes and balance of plant electrical and auxiliary codes as appropriate) | U1-Forced - Immediate | 500-Pumped Storage/Hydro
7299 | Other miscellaneous hydro turbine/pump problems (use generator codes and balance of plant electrical and auxiliary codes as appropriate) | Hydro Turbine/Pump | Miscellaneous (Hydro Turbine/Pump) | SF | Startup Failure | 2024 | Hydro | WA | 500 | Pumped Storage/Hydro | SERC | Off-Peak | 11.5 | 23 | 1 | 1 | 7299-Other miscellaneous hydro turbine/pump problems (use generator codes and balance of plant electrical and auxiliary codes as appropriate) | SF-Startup Failure | 500-Pumped Storage/Hydro
7299 | Other miscellaneous hydro turbine/pump problems (use generator codes and balance of plant electrical and auxiliary codes as appropriate) | Hydro Turbine/Pump | Miscellaneous (Hydro Turbine/Pump) | SF | Startup Failure | 2024 | Hydro | WA | 500 | Pumped Storage/Hydro | SERC | Winter | 91.6167 | 23 | 1 | 1 | 7299-Other miscellaneous hydro turbine/pump problems (use generator codes and balance of plant electrical and auxiliary codes as appropriate) | SF-Startup Failure | 500-Pumped Storage/Hydro
7299 | Other miscellaneous hydro turbine/pump problems (use generator codes and balance of plant electrical and auxiliary codes as appropriate) | Hydro Turbine/Pump | Miscellaneous (Hydro Turbine/Pump) | U1 | Forced - Immediate | 2024 | Hydro | WA | 500 | Pumped Storage/Hydro | NPCC | Off-Peak | 77.8665 | 292 | 1 | 1 | 7299-Other miscellaneous hydro turbine/pump problems (use generator codes and balance of plant electrical and auxiliary codes as appropriate) | U1-Forced - Immediate | 500-Pumped Storage/Hydro
7299 | Other miscellaneous hydro turbine/pump problems (use generator codes and balance of plant electrical and auxiliary codes as appropriate) | Hydro Turbine/Pump | Miscellaneous (Hydro Turbine/Pump) | U1 | Forced - Immediate | 2024 | Hydro | WA | 500 | Pumped Storage/Hydro | NPCC | Off-Peak | 355.2665 | 292 | 1 | 1 | 7299-Other miscellaneous hydro turbine/pump problems (use generator codes and balance of plant electrical and auxiliary codes as appropriate) | U1-Forced - Immediate | 500-Pumped Storage/Hydro
7299 | Other miscellaneous hydro turbine/pump problems (use generator codes and balance of plant electrical and auxiliary codes as appropriate) | Hydro Turbine/Pump | Miscellaneous (Hydro Turbine/Pump) | SF | Startup Failure | 2024 | Hydro | WA | 500 | Pumped Storage/Hydro | NPCC | Off-Peak | 2681.1 | 331 | 1 | 1 | 7299-Other miscellaneous hydro turbine/pump problems (use generator codes and balance of plant electrical and auxiliary codes as appropriate) | SF-Startup Failure | 500-Pumped Storage/Hydro
7299 | Other miscellaneous hydro turbine/pump problems (use generator codes and balance of plant electrical and auxiliary codes as appropriate) | Hydro Turbine/Pump | Miscellaneous (Hydro Turbine/Pump) | SF | Startup Failure | 2024 | Hydro | WA | 500 | Pumped Storage/Hydro | SERC | Winter | 412.9999 | 420 | 1 | 1 | 7299-Other miscellaneous hydro turbine/pump problems (use generator codes and balance of plant electrical and auxiliary codes as appropriate) | SF-Startup Failure | 500-Pumped Storage/Hydro
7299 | Other miscellaneous hydro turbine/pump problems (use generator codes and balance of plant electrical and auxiliary codes as appropriate) | Hydro Turbine/Pump | Miscellaneous (Hydro Turbine/Pump) | U1 | Forced - Immediate | 2024 | Hydro | WA | 500 | Pumped Storage/Hydro | WECC | Off-Peak | 91.4666 | 68.6 | 1 | 1 | 7299-Other miscellaneous hydro turbine/pump problems (use generator codes and balance of plant electrical and auxiliary codes as appropriate) | U1-Forced - Immediate | 500-Pumped Storage/Hydro
7299 | Other miscellaneous hydro turbine/pump problems (use generator codes and balance of plant electrical and auxiliary codes as appropriate) | Hydro Turbine/Pump | Miscellaneous (Hydro Turbine/Pump) | U1 | Forced - Immediate | 2024 | Hydro | WA | 500 | Pumped Storage/Hydro | SERC | Off-Peak | 1036.7499 | 195 | 2 | 2 | 7299-Other miscellaneous hydro turbine/pump problems (use generator codes and balance of plant electrical and auxiliary codes as appropriate) | U1-Forced - Immediate | 500-Pumped Storage/Hydro
7299 | Other miscellaneous hydro turbine/pump problems (use generator codes and balance of plant electrical and auxiliary codes as appropriate) | Hydro Turbine/Pump | Miscellaneous (Hydro Turbine/Pump) | U1 | Forced - Immediate | 2024 | Hydro | WA | 500 | Pumped Storage/Hydro | SERC | Off-Peak | 1196 | 46 | 1 | 1 | 7299-Other miscellaneous hydro turbine/pump problems (use generator codes and balance of plant electrical and auxiliary codes as appropriate) | U1-Forced - Immediate | 500-Pumped Storage/Hydro
7299 | Other miscellaneous hydro turbine/pump problems (use generator codes and balance of plant electrical and auxiliary codes as appropriate) | Hydro Turbine/Pump | Miscellaneous (Hydro Turbine/Pump) | SF | Startup Failure | 2024 | Hydro | WA | 500 | Pumped Storage/Hydro | SERC | Winter | 4986.6666 | 64 | 1 | 1 | 7299-Other miscellaneous hydro turbine/pump problems (use generator codes and balance of plant electrical and auxiliary codes as appropriate) | SF-Startup Failure | 500-Pumped Storage/Hydro
7299 | Other miscellaneous hydro turbine/pump problems (use generator codes and balance of plant electrical and auxiliary codes as appropriate) | Hydro Turbine/Pump | Miscellaneous (Hydro Turbine/Pump) | U1 | Forced - Immediate | 2024 | Hydro | WA | 500 | Pumped Storage/Hydro | SERC | Off-Peak | 729 | 54 | 1 | 1 | 7299-Other miscellaneous hydro turbine/pump problems (use generator codes and balance of plant electrical and auxiliary codes as appropriate) | U1-Forced - Immediate | 500-Pumped Storage/Hydro
7299 | Other miscellaneous hydro turbine/pump problems (use generator codes and balance of plant electrical and auxiliary codes as appropriate) | Hydro Turbine/Pump | Miscellaneous (Hydro Turbine/Pump) | U1 | Forced - Immediate | 2024 | Hydro | WA | 500 | Pumped Storage/Hydro | RFC | Off-Peak | 4148.3864 | 368.2 | 1 | 1 | 7299-Other miscellaneous hydro turbine/pump problems (use generator codes and balance of plant electrical and auxiliary codes as appropriate) | U1-Forced - Immediate | 500-Pumped Storage/Hydro
7299 | Other miscellaneous hydro turbine/pump problems (use generator codes and balance of plant electrical and auxiliary codes as appropriate) | Hydro Turbine/Pump | Miscellaneous (Hydro Turbine/Pump) | U1 | Forced - Immediate | 2024 | Hydro | WA | 500 | Pumped Storage/Hydro | RFC | Off-Peak | 3558.93 | 366.9 | 1 | 1 | 7299-Other miscellaneous hydro turbine/pump problems (use generator codes and balance of plant electrical and auxiliary codes as appropriate) | U1-Forced - Immediate | 500-Pumped Storage/Hydro
7299 | Other miscellaneous hydro turbine/pump problems (use generator codes and balance of plant electrical and auxiliary codes as appropriate) | Hydro Turbine/Pump | Miscellaneous (Hydro Turbine/Pump) | U1 | Forced - Immediate | 2024 | Hydro | WA | 500 | Pumped Storage/Hydro | RFC | Winter | 5455.5 | 363.7 | 1 | 1 | 7299-Other miscellaneous hydro turbine/pump problems (use generator codes and balance of plant electrical and auxiliary codes as appropriate) | U1-Forced - Immediate | 500-Pumped Storage/Hydro
7299 | Other miscellaneous hydro turbine/pump problems (use generator codes and balance of plant electrical and auxiliary codes as appropriate) | Hydro Turbine/Pump | Miscellaneous (Hydro Turbine/Pump) | U1 | Forced - Immediate | 2024 | Hydro | WA | 500 | Pumped Storage/Hydro | SERC | Off-Peak | 1156.9 | 23 | 1 | 1 | 7299-Other miscellaneous hydro turbine/pump problems (use generator codes and balance of plant electrical and auxiliary codes as appropriate) | U1-Forced - Immediate | 500-Pumped Storage/Hydro
7299 | Other miscellaneous hydro turbine/pump problems (use generator codes and balance of plant electrical and auxiliary codes as appropriate) | Hydro Turbine/Pump | Miscellaneous (Hydro Turbine/Pump) | U1 | Forced - Immediate | 2024 | Hydro | WA | 500 | Pumped Storage/Hydro | WECC | Summer | 34.65 | 77 | 1 | 1 | 7299-Other miscellaneous hydro turbine/pump problems (use generator codes and balance of plant electrical and auxiliary codes as appropriate) | U1-Forced - Immediate | 500-Pumped Storage/Hydro
7299 | Other miscellaneous hydro turbine/pump problems (use generator codes and balance of plant electrical and auxiliary codes as appropriate) | Hydro Turbine/Pump | Miscellaneous (Hydro Turbine/Pump) | U1 | Forced - Immediate | 2024 | Hydro | WA | 500 | Pumped Storage/Hydro | SERC | Summer | 1523.7498 | 345 | 1 | 1 | 7299-Other miscellaneous hydro turbine/pump problems (use generator codes and balance of plant electrical and auxiliary codes as appropriate) | U1-Forced - Immediate | 500-Pumped Storage/Hydro
7299 | Other miscellaneous hydro turbine/pump problems (use generator codes and balance of plant electrical and auxiliary codes as appropriate) | Hydro Turbine/Pump | Miscellaneous (Hydro Turbine/Pump) | U1 | Forced - Immediate | 2024 | Hydro | WA | 500 | Pumped Storage/Hydro | SERC | Winter | 6084.18 | 34.2 | 1 | 1 | 7299-Other miscellaneous hydro turbine/pump problems (use generator codes and balance of plant electrical and auxiliary codes as appropriate) | U1-Forced - Immediate | 500-Pumped Storage/Hydro
7299 | Other miscellaneous hydro turbine/pump problems (use generator codes and balance of plant electrical and auxiliary codes as appropriate) | Hydro Turbine/Pump | Miscellaneous (Hydro Turbine/Pump) | U1 | Forced - Immediate | 2024 | Hydro | WA | 500 | Pumped Storage/Hydro | RFC | Off-Peak | 42328.0298 | 366.9 | 1 | 1 | 7299-Other miscellaneous hydro turbine/pump problems (use generator codes and balance of plant electrical and auxiliary codes as appropriate) | U1-Forced - Immediate | 500-Pumped Storage/Hydro
7299 | Other miscellaneous hydro turbine/pump problems (use generator codes and balance of plant electrical and auxiliary codes as appropriate) | Hydro Turbine/Pump | Miscellaneous (Hydro Turbine/Pump) | U1 | Forced - Immediate | 2024 | Hydro | WA | 500 | Pumped Storage/Hydro | SERC | Winter | 23.8 | 34 | 1 | 1 | 7299-Other miscellaneous hydro turbine/pump problems (use generator codes and balance of plant electrical and auxiliary codes as appropriate) | U1-Forced - Immediate | 500-Pumped Storage/Hydro
7299 | Other miscellaneous hydro turbine/pump problems (use generator codes and balance of plant electrical and auxiliary codes as appropriate) | Hydro Turbine/Pump | Miscellaneous (Hydro Turbine/Pump) | U1 | Forced - Immediate | 2024 | Hydro | WA | 500 | Pumped Storage/Hydro | WECC | Summer | 4349.3333 | 80 | 1 | 1 | 7299-Other miscellaneous hydro turbine/pump problems (use generator codes and balance of plant electrical and auxiliary codes as appropriate) | U1-Forced - Immediate | 500-Pumped Storage/Hydro
7299 | Other miscellaneous hydro turbine/pump problems (use generator codes and balance of plant electrical and auxiliary codes as appropriate) | Hydro Turbine/Pump | Miscellaneous (Hydro Turbine/Pump) | U1 | Forced - Immediate | 2024 | Hydro | WA | 500 | Pumped Storage/Hydro | NPCC | Winter | 9874.8332 | 331 | 1 | 1 | 7299-Other miscellaneous hydro turbine/pump problems (use generator codes and balance of plant electrical and auxiliary codes as appropriate) | U1-Forced - Immediate | 500-Pumped Storage/Hydro
7299 | Other miscellaneous hydro turbine/pump problems (use generator codes and balance of plant electrical and auxiliary codes as appropriate) | Hydro Turbine/Pump | Miscellaneous (Hydro Turbine/Pump) | U1 | Forced - Immediate | 2024 | Hydro | WA | 500 | Pumped Storage/Hydro | RFC | Winter | 235950.375 | 363.7 | 1 | 1 | 7299-Other miscellaneous hydro turbine/pump problems (use generator codes and balance of plant electrical and auxiliary codes as appropriate) | U1-Forced - Immediate | 500-Pumped Storage/Hydro
7299 | Other miscellaneous hydro turbine/pump problems (use generator codes and balance of plant electrical and auxiliary codes as appropriate) | Hydro Turbine/Pump | Miscellaneous (Hydro Turbine/Pump) | U1 | Forced - Immediate | 2024 | Hydro | WA | 500 | Pumped Storage/Hydro | WECC | Winter | 3952.5 | 170 | 1 | 1 | 7299-Other miscellaneous hydro turbine/pump problems (use generator codes and balance of plant electrical and auxiliary codes as appropriate) | U1-Forced - Immediate | 500-Pumped Storage/Hydro
7299 | Other miscellaneous hydro turbine/pump problems (use generator codes and balance of plant electrical and auxiliary codes as appropriate) | Hydro Turbine/Pump | Miscellaneous (Hydro Turbine/Pump) | U1 | Forced - Immediate | 2024 | Hydro | WA | 500 | Pumped Storage/Hydro | SERC | Winter | 11824.65 | 34.2 | 1 | 1 | 7299-Other miscellaneous hydro turbine/pump problems (use generator codes and balance of plant electrical and auxiliary codes as appropriate) | U1-Forced - Immediate | 500-Pumped Storage/Hydro
7299 | Other miscellaneous hydro turbine/pump problems (use generator codes and balance of plant electrical and auxiliary codes as appropriate) | Hydro Turbine/Pump | Miscellaneous (Hydro Turbine/Pump) | U1 | Forced - Immediate | 2024 | Hydro | WA | 500 | Pumped Storage/Hydro | RFC | Winter | 39594.8064 | 363.7 | 1 | 1 | 7299-Other miscellaneous hydro turbine/pump problems (use generator codes and balance of plant electrical and auxiliary codes as appropriate) | U1-Forced - Immediate | 500-Pumped Storage/Hydro
7299 | Other miscellaneous hydro turbine/pump problems (use generator codes and balance of plant electrical and auxiliary codes as appropriate) | Hydro Turbine/Pump | Miscellaneous (Hydro Turbine/Pump) | U1 | Forced - Immediate | 2024 | Hydro | WA | 500 | Pumped Storage/Hydro | RFC | Winter | 99684.1082 | 363.7 | 1 | 1 | 7299-Other miscellaneous hydro turbine/pump problems (use generator codes and balance of plant electrical and auxiliary codes as appropriate) | U1-Forced - Immediate | 500-Pumped Storage/Hydro
7299 | Other miscellaneous hydro turbine/pump problems (use generator codes and balance of plant electrical and auxiliary codes as appropriate) | Hydro Turbine/Pump | Miscellaneous (Hydro Turbine/Pump) | U2 | Forced - Delayed | 2024 | Hydro | WA | 500 | Pumped Storage/Hydro | WECC | Off-Peak | 14.8041 | 52.25 | 1 | 1 | 7299-Other miscellaneous hydro turbine/pump problems (use generator codes and balance of plant electrical and auxiliary codes as appropriate) | U2-Forced - Delayed | 500-Pumped Storage/Hydro
7299 | Other miscellaneous hydro turbine/pump problems (use generator codes and balance of plant electrical and auxiliary codes as appropriate) | Hydro Turbine/Pump | Miscellaneous (Hydro Turbine/Pump) | D1 | Forced - Immediate | 2024 | Hydro | WA | 800 | Miscellaneous | RFC | Summer | 7.5833 | 5 | 1 | 1 | 7299-Other miscellaneous hydro turbine/pump problems (use generator codes and balance of plant electrical and auxiliary codes as appropriate) | D1-Forced - Immediate | 800-Miscellaneous
7299 | Other miscellaneous hydro turbine/pump problems (use generator codes and balance of plant electrical and auxiliary codes as appropriate) | Hydro Turbine/Pump | Miscellaneous (Hydro Turbine/Pump) | D1 | Forced - Immediate | 2024 | Hydro | WA | 800 | Miscellaneous | RFC | Summer | 233.1667 | 5 | 1 | 1 | 7299-Other miscellaneous hydro turbine/pump problems (use generator codes and balance of plant electrical and auxiliary codes as appropriate) | D1-Forced - Immediate | 800-Miscellaneous
7300 | Routine Hydro Planned Outage (reoccuring schedule) | Hydro Turbine/Pump | Miscellaneous (Hydro Turbine/Pump) | U1 | Forced - Immediate | 2024 | Hydro | WA | 500 | Pumped Storage/Hydro | RFC | Off-Peak | 3430.08 | 21.6 | 1 | 1 | 7300-Routine Hydro Planned Outage (reoccuring schedule) | U1-Forced - Immediate | 500-Pumped Storage/Hydro
7300 | Routine Hydro Planned Outage (reoccuring schedule) | Hydro Turbine/Pump | Miscellaneous (Hydro Turbine/Pump) | U1 | Forced - Immediate | 2024 | Hydro | WA | 500 | Pumped Storage/Hydro | RFC | Off-Peak | 1676.1433 | 37.4 | 1 | 1 | 7300-Routine Hydro Planned Outage (reoccuring schedule) | U1-Forced - Immediate | 500-Pumped Storage/Hydro
7300 | Routine Hydro Planned Outage (reoccuring schedule) | Hydro Turbine/Pump | Miscellaneous (Hydro Turbine/Pump) | U1 | Forced - Immediate | 2024 | Hydro | WA | 500 | Pumped Storage/Hydro | WECC | Off-Peak | 45268.1 | 123 | 1 | 1 | 7300-Routine Hydro Planned Outage (reoccuring schedule) | U1-Forced - Immediate | 500-Pumped Storage/Hydro
7300 | Routine Hydro Planned Outage (reoccuring schedule) | Hydro Turbine/Pump | Miscellaneous (Hydro Turbine/Pump) | U1 | Forced - Immediate | 2024 | Hydro | WA | 500 | Pumped Storage/Hydro | SERC | Off-Peak | 234.27 | 34.2 | 3 | 3 | 7300-Routine Hydro Planned Outage (reoccuring schedule) | U1-Forced - Immediate | 500-Pumped Storage/Hydro
7300 | Routine Hydro Planned Outage (reoccuring schedule) | Hydro Turbine/Pump | Miscellaneous (Hydro Turbine/Pump) | U1 | Forced - Immediate | 2024 | Hydro | WA | 500 | Pumped Storage/Hydro | RFC | Summer | 5557.7 | 37.3 | 1 | 1 | 7300-Routine Hydro Planned Outage (reoccuring schedule) | U1-Forced - Immediate | 500-Pumped Storage/Hydro
7300 | Routine Hydro Planned Outage (reoccuring schedule) | Hydro Turbine/Pump | Miscellaneous (Hydro Turbine/Pump) | U1 | Forced - Immediate | 2024 | Hydro | WA | 500 | Pumped Storage/Hydro | SERC | Off-Peak | 58486.375 | 404.75 | 1 | 1 | 7300-Routine Hydro Planned Outage (reoccuring schedule) | U1-Forced - Immediate | 500-Pumped Storage/Hydro
7300 | Routine Hydro Planned Outage (reoccuring schedule) | Hydro Turbine/Pump | Miscellaneous (Hydro Turbine/Pump) | U3 | Forced - Postponed | 2024 | Hydro | WA | 500 | Pumped Storage/Hydro | SERC | Off-Peak | 1.71 | 34.2 | 1 | 1 | 7300-Routine Hydro Planned Outage (reoccuring schedule) | U3-Forced - Postponed | 500-Pumped Storage/Hydro
7300 | Routine Hydro Planned Outage (reoccuring schedule) | Hydro Turbine/Pump | Miscellaneous (Hydro Turbine/Pump) | U1 | Forced - Immediate | 2024 | Hydro | WA | 500 | Pumped Storage/Hydro | RFC | Off-Peak | 426.9833 | 37.4 | 1 | 1 | 7300-Routine Hydro Planned Outage (reoccuring schedule) | U1-Forced - Immediate | 500-Pumped Storage/Hydro
7300 | Routine Hydro Planned Outage (reoccuring schedule) | Hydro Turbine/Pump | Miscellaneous (Hydro Turbine/Pump) | U1 | Forced - Immediate | 2024 | Hydro | WA | 500 | Pumped Storage/Hydro | RFC | Summer | 9429.7867 | 37.4 | 1 | 1 | 7300-Routine Hydro Planned Outage (reoccuring schedule) | U1-Forced - Immediate | 500-Pumped Storage/Hydro
7300 | Routine Hydro Planned Outage (reoccuring schedule) | Hydro Turbine/Pump | Miscellaneous (Hydro Turbine/Pump) | U1 | Forced - Immediate | 2024 | Hydro | WA | 500 | Pumped Storage/Hydro | RFC | Off-Peak | 25524.2533 | 37.4 | 1 | 1 | 7300-Routine Hydro Planned Outage (reoccuring schedule) | U1-Forced - Immediate | 500-Pumped Storage/Hydro
7300 | Routine Hydro Planned Outage (reoccuring schedule) | Hydro Turbine/Pump | Miscellaneous (Hydro Turbine/Pump) | U1 | Forced - Immediate | 2024 | Hydro | WA | 500 | Pumped Storage/Hydro | RFC | Summer | 5550.8616 | 37.3 | 1 | 1 | 7300-Routine Hydro Planned Outage (reoccuring schedule) | U1-Forced - Immediate | 500-Pumped Storage/Hydro
7800 | Couplings | Expander Turbine | Expander Turbine | U1 | Forced - Immediate | 2024 | Gas | GG | 300 | Gas Turbine/Jet Engine (Simple Cycle Operation) | WECC | Winter | 71.8666 | 49 | 1 | 1 | 7800-Couplings | U1-Forced - Immediate | 300-Gas Turbine/Jet Engine (Simple Cycle Operation)
7810 | Shaft A | Expander Turbine | Expander Turbine | SF | Startup Failure | 2024 | Gas | GG | 300 | Gas Turbine/Jet Engine (Simple Cycle Operation) | MRO | Summer | 2724.25 | 85 | 1 | 1 | 7810-Shaft A | SF-Startup Failure | 300-Gas Turbine/Jet Engine (Simple Cycle Operation)
7820 | Bearings B | Expander Turbine | Expander Turbine | U1 | Forced - Immediate | 2024 | Gas | GG | 300 | Gas Turbine/Jet Engine (Simple Cycle Operation) | MRO | Off-Peak | 32.5833 | 85 | 1 | 1 | 7820-Bearings B | U1-Forced - Immediate | 300-Gas Turbine/Jet Engine (Simple Cycle Operation)
7820 | Bearings B | Expander Turbine | Expander Turbine | U1 | Forced - Immediate | 2024 | Gas | GG | 300 | Gas Turbine/Jet Engine (Simple Cycle Operation) | SERC | Summer | 31.4166 | 65 | 1 | 1 | 7820-Bearings B | U1-Forced - Immediate | 300-Gas Turbine/Jet Engine (Simple Cycle Operation)
7820 | Bearings B | Expander Turbine | Expander Turbine | U1 | Forced - Immediate | 2024 | Gas | GG | 300 | Gas Turbine/Jet Engine (Simple Cycle Operation) | RFC | Summer | 399.5417 | 21.5 | 1 | 1 | 7820-Bearings B | U1-Forced - Immediate | 300-Gas Turbine/Jet Engine (Simple Cycle Operation)
7820 | Bearings B | Expander Turbine | Expander Turbine | U1 | Forced - Immediate | 2024 | Gas | GG | 851 | CC GT units | SERC | Summer | 1164.4166 | 157 | 1 | 1 | 7820-Bearings B | U1-Forced - Immediate | 851-CC GT units
7820 | Bearings B | Expander Turbine | Expander Turbine | U1 | Forced - Immediate | 2024 | Waste Heat | WH | 852 | CC steam units | SERC | Summer | 713.4 | 87 | 1 | 1 | 7820-Bearings B | U1-Forced - Immediate | 852-CC steam units
7830 | Blades | Expander Turbine | Expander Turbine | U1 | Forced - Immediate | 2024 | Gas | GG | 300 | Gas Turbine/Jet Engine (Simple Cycle Operation) | MRO | Winter | 62468.2 | 102 | 1 | 1 | 7830-Blades | U1-Forced - Immediate | 300-Gas Turbine/Jet Engine (Simple Cycle Operation)
7830 | Blades | NULL | NULL | U1 | Forced - Immediate | 2024 | Gas | GG | 361 | Gas Turbine/Jet Engine with HSRG | TRE | Winter | 29616.6666 | 100 | 1 | 1 | 7830-Blades | U1-Forced - Immediate | 361-Gas Turbine/Jet Engine with HSRG
7830 | Blades | Expander Turbine | Expander Turbine | U1 | Forced - Immediate | 2024 | Gas | GG | 851 | CC GT units | WECC | Off-Peak | 44569.3 | 27.7 | 1 | 1 | 7830-Blades | U1-Forced - Immediate | 851-CC GT units
7830 | Blades | Expander Turbine | Expander Turbine | SF | Startup Failure | 2024 | Gas | GG | 851 | CC GT units | WECC | Off-Peak | 328.1333 | 184 | 1 | 1 | 7830-Blades | SF-Startup Failure | 851-CC GT units
7830 | Blades | Expander Turbine | Expander Turbine | D1 | Forced - Immediate | 2024 | Waste Heat | WH | 852 | CC steam units | WECC | Off-Peak | 219.35 | 123 | 1 | 1 | 7830-Blades | D1-Forced - Immediate | 852-CC steam units
7860 | Nozzles/vanes | Expander Turbine | Expander Turbine | U1 | Forced - Immediate | 2024 | Gas | GG | 300 | Gas Turbine/Jet Engine (Simple Cycle Operation) | TRE | Off-Peak | 34932.5 | 50 | 1 | 1 | 7860-Nozzles/vanes | U1-Forced - Immediate | 300-Gas Turbine/Jet Engine (Simple Cycle Operation)
7900 | Inner casing D | Expander Turbine | Expander Turbine | D1 | Forced - Immediate | 2024 | Gas | GG | 850 | Combined Cycle Block | SERC | Summer | 666 | 360 | 1 | 1 | 7900-Inner casing D | D1-Forced - Immediate | 850-Combined Cycle Block
7920 | Lube oil system B | Expander Turbine | Expander Turbine | SF | Startup Failure | 2024 | Gas | GG | 300 | Gas Turbine/Jet Engine (Simple Cycle Operation) | SERC | Summer | 21.4666 | 92 | 1 | 1 | 7920-Lube oil system B | SF-Startup Failure | 300-Gas Turbine/Jet Engine (Simple Cycle Operation)
7920 | Lube oil system B | Expander Turbine | Expander Turbine | U1 | Forced - Immediate | 2024 | Gas | GG | 300 | Gas Turbine/Jet Engine (Simple Cycle Operation) | MRO | Winter | 6.4283 | 55.1 | 1 | 1 | 7920-Lube oil system B | U1-Forced - Immediate | 300-Gas Turbine/Jet Engine (Simple Cycle Operation)
7920 | Lube oil system B | Expander Turbine | Expander Turbine | D1 | Forced - Immediate | 2024 | Gas | GG | 300 | Gas Turbine/Jet Engine (Simple Cycle Operation) | RFC | Winter | 270547.2 | 30.8 | 1 | 1 | 7920-Lube oil system B | D1-Forced - Immediate | 300-Gas Turbine/Jet Engine (Simple Cycle Operation)
7920 | Lube oil system B | Expander Turbine | Expander Turbine | D1 | Forced - Immediate | 2024 | Gas | GG | 300 | Gas Turbine/Jet Engine (Simple Cycle Operation) | MRO | Off-Peak | 43477.65 | 27 | 1 | 1 | 7920-Lube oil system B | D1-Forced - Immediate | 300-Gas Turbine/Jet Engine (Simple Cycle Operation)
7920 | Lube oil system B | Expander Turbine | Expander Turbine | U1 | Forced - Immediate | 2024 | Gas | GG | 300 | Gas Turbine/Jet Engine (Simple Cycle Operation) | SERC | Off-Peak | 243.75 | 65 | 1 | 1 | 7920-Lube oil system B | U1-Forced - Immediate | 300-Gas Turbine/Jet Engine (Simple Cycle Operation)
7920 | Lube oil system B | Expander Turbine | Expander Turbine | U1 | Forced - Immediate | 2024 | Oil | DI | 300 | Gas Turbine/Jet Engine (Simple Cycle Operation) | RFC | Winter | 188.925 | 22.9 | 1 | 1 | 7920-Lube oil system B | U1-Forced - Immediate | 300-Gas Turbine/Jet Engine (Simple Cycle Operation)
7920 | Lube oil system B | Expander Turbine | Expander Turbine | U1 | Forced - Immediate | 2024 | Gas | GG | 300 | Gas Turbine/Jet Engine (Simple Cycle Operation) | WECC | Off-Peak | 135.59 | 27.3 | 1 | 1 | 7920-Lube oil system B | U1-Forced - Immediate | 300-Gas Turbine/Jet Engine (Simple Cycle Operation)
7920 | Lube oil system B | Expander Turbine | Expander Turbine | D1 | Forced - Immediate | 2024 | Oil | DI | 300 | Gas Turbine/Jet Engine (Simple Cycle Operation) | RFC | Winter | 8.5433 | 23.3 | 1 | 1 | 7920-Lube oil system B | D1-Forced - Immediate | 300-Gas Turbine/Jet Engine (Simple Cycle Operation)
7920 | Lube oil system B | Expander Turbine | Expander Turbine | U1 | Forced - Immediate | 2024 | Oil | DI | 300 | Gas Turbine/Jet Engine (Simple Cycle Operation) | NPCC | Summer | 2084.2833 | 79 | 1 | 1 | 7920-Lube oil system B | U1-Forced - Immediate | 300-Gas Turbine/Jet Engine (Simple Cycle Operation)
7920 | Lube oil system B | Expander Turbine | Expander Turbine | U1 | Forced - Immediate | 2024 | Gas | GG | 300 | Gas Turbine/Jet Engine (Simple Cycle Operation) | TRE | Summer | 96.6667 | 50 | 1 | 1 | 7920-Lube oil system B | U1-Forced - Immediate | 300-Gas Turbine/Jet Engine (Simple Cycle Operation)
7920 | Lube oil system B | Expander Turbine | Expander Turbine | U1 | Forced - Immediate | 2024 | Gas | GG | 300 | Gas Turbine/Jet Engine (Simple Cycle Operation) | MRO | Winter | 21.1216 | 55.1 | 1 | 1 | 7920-Lube oil system B | U1-Forced - Immediate | 300-Gas Turbine/Jet Engine (Simple Cycle Operation)
7920 | Lube oil system B | Expander Turbine | Expander Turbine | U1 | Forced - Immediate | 2024 | Gas | GG | 300 | Gas Turbine/Jet Engine (Simple Cycle Operation) | TRE | Summer | 106.0666 | 43 | 1 | 1 | 7920-Lube oil system B | U1-Forced - Immediate | 300-Gas Turbine/Jet Engine (Simple Cycle Operation)
7920 | Lube oil system B | Expander Turbine | Expander Turbine | U1 | Forced - Immediate | 2024 | Oil | DI | 300 | Gas Turbine/Jet Engine (Simple Cycle Operation) | NPCC | Summer | 1049.1167 | 19 | 1 | 1 | 7920-Lube oil system B | U1-Forced - Immediate | 300-Gas Turbine/Jet Engine (Simple Cycle Operation)
7920 | Lube oil system B | Expander Turbine | Expander Turbine | U1 | Forced - Immediate | 2024 | Gas | GG | 300 | Gas Turbine/Jet Engine (Simple Cycle Operation) | TRE | Summer | 223.6 | 43 | 1 | 1 | 7920-Lube oil system B | U1-Forced - Immediate | 300-Gas Turbine/Jet Engine (Simple Cycle Operation)
7920 | Lube oil system B | Expander Turbine | Expander Turbine | U1 | Forced - Immediate | 2024 | Gas | GG | 300 | Gas Turbine/Jet Engine (Simple Cycle Operation) | MRO | Winter | 19.285 | 55.1 | 1 | 1 | 7920-Lube oil system B | U1-Forced - Immediate | 300-Gas Turbine/Jet Engine (Simple Cycle Operation)
7920 | Lube oil system B | Expander Turbine | Expander Turbine | U1 | Forced - Immediate | 2024 | Oil | DI | 300 | Gas Turbine/Jet Engine (Simple Cycle Operation) | NPCC | Summer | 2.2167 | 19 | 1 | 1 | 7920-Lube oil system B | U1-Forced - Immediate | 300-Gas Turbine/Jet Engine (Simple Cycle Operation)
7930 | Controls and instrumentation A | Expander Turbine | Expander Turbine | U1 | Forced - Immediate | 2024 | Gas | GG | 300 | Gas Turbine/Jet Engine (Simple Cycle Operation) | RFC | Off-Peak | 5573.7999 | 87 | 1 | 1 | 7930-Controls and instrumentation A | U1-Forced - Immediate | 300-Gas Turbine/Jet Engine (Simple Cycle Operation)
7930 | Controls and instrumentation A | Expander Turbine | Expander Turbine | U1 | Forced - Immediate | 2024 | Gas | GG | 300 | Gas Turbine/Jet Engine (Simple Cycle Operation) | RFC | Off-Peak | 66.5833 | 47 | 1 | 1 | 7930-Controls and instrumentation A | U1-Forced - Immediate | 300-Gas Turbine/Jet Engine (Simple Cycle Operation)
7930 | Controls and instrumentation A | Expander Turbine | Expander Turbine | U1 | Forced - Immediate | 2024 | Gas | GG | 300 | Gas Turbine/Jet Engine (Simple Cycle Operation) | RFC | Off-Peak | 10725.65 | 87 | 1 | 1 | 7930-Controls and instrumentation A | U1-Forced - Immediate | 300-Gas Turbine/Jet Engine (Simple Cycle Operation)
7930 | Controls and instrumentation A | Expander Turbine | Expander Turbine | U1 | Forced - Immediate | 2024 | Gas | GG | 300 | Gas Turbine/Jet Engine (Simple Cycle Operation) | SERC | Off-Peak | 106.5 | 35.5 | 1 | 1 | 7930-Controls and instrumentation A | U1-Forced - Immediate | 300-Gas Turbine/Jet Engine (Simple Cycle Operation)
7930 | Controls and instrumentation A | Expander Turbine | Expander Turbine | U1 | Forced - Immediate | 2024 | Gas | GG | 300 | Gas Turbine/Jet Engine (Simple Cycle Operation) | WECC | Summer | 76.4666 | 74 | 1 | 1 | 7930-Controls and instrumentation A | U1-Forced - Immediate | 300-Gas Turbine/Jet Engine (Simple Cycle Operation)
7930 | Controls and instrumentation A | Expander Turbine | Expander Turbine | U1 | Forced - Immediate | 2024 | Gas | GG | 300 | Gas Turbine/Jet Engine (Simple Cycle Operation) | MRO | Winter | 95 | 95 | 1 | 1 | 7930-Controls and instrumentation A | U1-Forced - Immediate | 300-Gas Turbine/Jet Engine (Simple Cycle Operation)
7930 | Controls and instrumentation A | Expander Turbine | Expander Turbine | U1 | Forced - Immediate | 2024 | Gas | GG | 300 | Gas Turbine/Jet Engine (Simple Cycle Operation) | WECC | Summer | 1536.7333 | 74 | 1 | 1 | 7930-Controls and instrumentation A | U1-Forced - Immediate | 300-Gas Turbine/Jet Engine (Simple Cycle Operation)
7930 | Controls and instrumentation A | Expander Turbine | Expander Turbine | U1 | Forced - Immediate | 2024 | Gas | GG | 300 | Gas Turbine/Jet Engine (Simple Cycle Operation) | RFC | Off-Peak | 3896.15 | 87 | 1 | 1 | 7930-Controls and instrumentation A | U1-Forced - Immediate | 300-Gas Turbine/Jet Engine (Simple Cycle Operation)
7930 | Controls and instrumentation A | Expander Turbine | Expander Turbine | U1 | Forced - Immediate | 2024 | Gas | GG | 300 | Gas Turbine/Jet Engine (Simple Cycle Operation) | WECC | Summer | 93.45 | 63 | 1 | 1 | 7930-Controls and instrumentation A | U1-Forced - Immediate | 300-Gas Turbine/Jet Engine (Simple Cycle Operation)
7930 | Controls and instrumentation A | Expander Turbine | Expander Turbine | U1 | Forced - Immediate | 2024 | Gas | GG | 300 | Gas Turbine/Jet Engine (Simple Cycle Operation) | SERC | Winter | 224 | 96 | 1 | 1 | 7930-Controls and instrumentation A | U1-Forced - Immediate | 300-Gas Turbine/Jet Engine (Simple Cycle Operation)
7930 | Controls and instrumentation A | Expander Turbine | Expander Turbine | U1 | Forced - Immediate | 2024 | Gas | GG | 300 | Gas Turbine/Jet Engine (Simple Cycle Operation) | MRO | Winter | 25.3333 | 95 | 1 | 1 | 7930-Controls and instrumentation A | U1-Forced - Immediate | 300-Gas Turbine/Jet Engine (Simple Cycle Operation)
7930 | Controls and instrumentation A | Expander Turbine | Expander Turbine | U1 | Forced - Immediate | 2024 | Gas | GG | 300 | Gas Turbine/Jet Engine (Simple Cycle Operation) | WECC | Summer | 874.725 | 53.5 | 1 | 1 | 7930-Controls and instrumentation A | U1-Forced - Immediate | 300-Gas Turbine/Jet Engine (Simple Cycle Operation)
7930 | Controls and instrumentation A | Expander Turbine | Expander Turbine | U1 | Forced - Immediate | 2024 | Gas | GG | 300 | Gas Turbine/Jet Engine (Simple Cycle Operation) | MRO | Summer | 215750.7 | 58.9 | 1 | 1 | 7930-Controls and instrumentation A | U1-Forced - Immediate | 300-Gas Turbine/Jet Engine (Simple Cycle Operation)
7930 | Controls and instrumentation A | Expander Turbine | Expander Turbine | U1 | Forced - Immediate | 2024 | Gas | GG | 300 | Gas Turbine/Jet Engine (Simple Cycle Operation) | WECC | Winter | 1078.8166 | 49 | 1 | 1 | 7930-Controls and instrumentation A | U1-Forced - Immediate | 300-Gas Turbine/Jet Engine (Simple Cycle Operation)
7930 | Controls and instrumentation A | Expander Turbine | Expander Turbine | U2 | Forced - Delayed | 2024 | Gas | GG | 300 | Gas Turbine/Jet Engine (Simple Cycle Operation) | WECC | Winter | 91.2666 | 74 | 1 | 1 | 7930-Controls and instrumentation A | U2-Forced - Delayed | 300-Gas Turbine/Jet Engine (Simple Cycle Operation)
7930 | Controls and instrumentation A | Expander Turbine | Expander Turbine | U1 | Forced - Immediate | 2024 | Gas | GG | 300 | Gas Turbine/Jet Engine (Simple Cycle Operation) | SERC | Summer | 4666.5 | 30 | 1 | 1 | 7930-Controls and instrumentation A | U1-Forced - Immediate | 300-Gas Turbine/Jet Engine (Simple Cycle Operation)
7930 | Controls and instrumentation A | Expander Turbine | Expander Turbine | U1 | Forced - Immediate | 2024 | Oil | DI | 300 | Gas Turbine/Jet Engine (Simple Cycle Operation) | SERC | Off-Peak | 80 | 40 | 2 | 2 | 7930-Controls and instrumentation A | U1-Forced - Immediate | 300-Gas Turbine/Jet Engine (Simple Cycle Operation)
7930 | Controls and instrumentation A | Expander Turbine | Expander Turbine | U1 | Forced - Immediate | 2024 | Gas | GG | 300 | Gas Turbine/Jet Engine (Simple Cycle Operation) | SERC | Winter | 143.0833 | 101 | 1 | 1 | 7930-Controls and instrumentation A | U1-Forced - Immediate | 300-Gas Turbine/Jet Engine (Simple Cycle Operation)
7930 | Controls and instrumentation A | Expander Turbine | Expander Turbine | U2 | Forced - Delayed | 2024 | Gas | GG | 850 | Combined Cycle Block | SERC | Winter | 456.6665 | 548 | 1 | 1 | 7930-Controls and instrumentation A | U2-Forced - Delayed | 850-Combined Cycle Block
7930 | Controls and instrumentation A | Expander Turbine | Expander Turbine | U1 | Forced - Immediate | 2024 | Gas | GG | 851 | CC GT units | WECC | Summer | 59.5333 | 38 | 1 | 1 | 7930-Controls and instrumentation A | U1-Forced - Immediate | 851-CC GT units
7930 | Controls and instrumentation A | Expander Turbine | Expander Turbine | D1 | Forced - Immediate | 2024 | Gas | GG | 851 | CC GT units | SERC | Winter | 55 | 50 | 2 | 2 | 7930-Controls and instrumentation A | D1-Forced - Immediate | 851-CC GT units
7930 | Controls and instrumentation A | Expander Turbine | Expander Turbine | U1 | Forced - Immediate | 2024 | Gas | GG | 851 | CC GT units | WECC | Summer | 58.9 | 38 | 1 | 1 | 7930-Controls and instrumentation A | U1-Forced - Immediate | 851-CC GT units
7930 | Controls and instrumentation A | Expander Turbine | Expander Turbine | D1 | Forced - Immediate | 2024 | Gas | GG | 852 | CC steam units | SERC | Winter | 110 | 100 | 1 | 1 | 7930-Controls and instrumentation A | D1-Forced - Immediate | 852-CC steam units
7930 | Controls and instrumentation A | Expander Turbine | Expander Turbine | U1 | Forced - Immediate | 2024 | Waste Heat | WH | 852 | CC steam units | WECC | Summer | 50.6667 | 20 | 1 | 1 | 7930-Controls and instrumentation A | U1-Forced - Immediate | 852-CC steam units
7950 | Major overhaul B | Expander Turbine | Expander Turbine | U1 | Forced - Immediate | 2024 | Gas | GG | 300 | Gas Turbine/Jet Engine (Simple Cycle Operation) | RFC | Off-Peak | 339.15 | 21 | 1 | 1 | 7950-Major overhaul B | U1-Forced - Immediate | 300-Gas Turbine/Jet Engine (Simple Cycle Operation)
7950 | Major overhaul B | Expander Turbine | Expander Turbine | U1 | Forced - Immediate | 2024 | Gas | GG | 300 | Gas Turbine/Jet Engine (Simple Cycle Operation) | RFC | Off-Peak | 404.6 | 21 | 1 | 1 | 7950-Major overhaul B | U1-Forced - Immediate | 300-Gas Turbine/Jet Engine (Simple Cycle Operation)
7950 | Major overhaul B | Expander Turbine | Expander Turbine | U1 | Forced - Immediate | 2024 | Gas | GG | 300 | Gas Turbine/Jet Engine (Simple Cycle Operation) | RFC | Off-Peak | 25.2 | 21 | 1 | 1 | 7950-Major overhaul B | U1-Forced - Immediate | 300-Gas Turbine/Jet Engine (Simple Cycle Operation)
7950 | Major overhaul B | Expander Turbine | Expander Turbine | U1 | Forced - Immediate | 2024 | Gas | GG | 300 | Gas Turbine/Jet Engine (Simple Cycle Operation) | RFC | Off-Peak | 35 | 21 | 1 | 1 | 7950-Major overhaul B | U1-Forced - Immediate | 300-Gas Turbine/Jet Engine (Simple Cycle Operation)
7950 | Major overhaul B | Expander Turbine | Expander Turbine | U2 | Forced - Delayed | 2024 | Gas | GG | 300 | Gas Turbine/Jet Engine (Simple Cycle Operation) | SERC | Winter | 53.88 | 89.8 | 1 | 1 | 7950-Major overhaul B | U2-Forced - Delayed | 300-Gas Turbine/Jet Engine (Simple Cycle Operation)
7950 | Major overhaul B | Expander Turbine | Expander Turbine | U1 | Forced - Immediate | 2024 | Gas | GG | 300 | Gas Turbine/Jet Engine (Simple Cycle Operation) | SERC | Winter | 954.95 | 71 | 1 | 1 | 7950-Major overhaul B | U1-Forced - Immediate | 300-Gas Turbine/Jet Engine (Simple Cycle Operation)
7950 | Major overhaul B | Expander Turbine | Expander Turbine | U2 | Forced - Delayed | 2024 | Gas | GG | 300 | Gas Turbine/Jet Engine (Simple Cycle Operation) | SERC | Winter | 6497.6833 | 71 | 1 | 1 | 7950-Major overhaul B | U2-Forced - Delayed | 300-Gas Turbine/Jet Engine (Simple Cycle Operation)
7950 | Major overhaul B | Expander Turbine | Expander Turbine | U2 | Forced - Delayed | 2024 | Gas | GG | 300 | Gas Turbine/Jet Engine (Simple Cycle Operation) | SERC | Winter | 1031.8666 | 71 | 1 | 1 | 7950-Major overhaul B | U2-Forced - Delayed | 300-Gas Turbine/Jet Engine (Simple Cycle Operation)
7950 | Major overhaul B | Expander Turbine | Expander Turbine | U2 | Forced - Delayed | 2024 | Gas | GG | 300 | Gas Turbine/Jet Engine (Simple Cycle Operation) | SERC | Winter | 99.4 | 71 | 1 | 1 | 7950-Major overhaul B | U2-Forced - Delayed | 300-Gas Turbine/Jet Engine (Simple Cycle Operation)
7950 | Major overhaul B | Expander Turbine | Expander Turbine | U2 | Forced - Delayed | 2024 | Gas | GG | 300 | Gas Turbine/Jet Engine (Simple Cycle Operation) | SERC | Winter | 1354.9166 | 71 | 1 | 1 | 7950-Major overhaul B | U2-Forced - Delayed | 300-Gas Turbine/Jet Engine (Simple Cycle Operation)
7950 | Major overhaul B | Expander Turbine | Expander Turbine | U2 | Forced - Delayed | 2024 | Gas | GG | 300 | Gas Turbine/Jet Engine (Simple Cycle Operation) | SERC | Winter | 132.5333 | 71 | 1 | 1 | 7950-Major overhaul B | U2-Forced - Delayed | 300-Gas Turbine/Jet Engine (Simple Cycle Operation)
7950 | Major overhaul B | Expander Turbine | Expander Turbine | U2 | Forced - Delayed | 2024 | Gas | GG | 300 | Gas Turbine/Jet Engine (Simple Cycle Operation) | SERC | Winter | 1186.8833 | 71 | 1 | 1 | 7950-Major overhaul B | U2-Forced - Delayed | 300-Gas Turbine/Jet Engine (Simple Cycle Operation)
7950 | Major overhaul B | Expander Turbine | Expander Turbine | U2 | Forced - Delayed | 2024 | Gas | GG | 300 | Gas Turbine/Jet Engine (Simple Cycle Operation) | SERC | Winter | 262.7 | 71 | 1 | 1 | 7950-Major overhaul B | U2-Forced - Delayed | 300-Gas Turbine/Jet Engine (Simple Cycle Operation)
7950 | Major overhaul B | Expander Turbine | Expander Turbine | U2 | Forced - Delayed | 2024 | Gas | GG | 300 | Gas Turbine/Jet Engine (Simple Cycle Operation) | SERC | Winter | 4632.75 | 71 | 1 | 1 | 7950-Major overhaul B | U2-Forced - Delayed | 300-Gas Turbine/Jet Engine (Simple Cycle Operation)
7950 | Major overhaul B | Expander Turbine | Expander Turbine | U2 | Forced - Delayed | 2024 | Gas | GG | 300 | Gas Turbine/Jet Engine (Simple Cycle Operation) | SERC | Winter | 1415.2666 | 71 | 1 | 1 | 7950-Major overhaul B | U2-Forced - Delayed | 300-Gas Turbine/Jet Engine (Simple Cycle Operation)
7950 | Major overhaul B | Expander Turbine | Expander Turbine | U2 | Forced - Delayed | 2024 | Gas | GG | 300 | Gas Turbine/Jet Engine (Simple Cycle Operation) | SERC | Winter | 6769.85 | 71 | 1 | 1 | 7950-Major overhaul B | U2-Forced - Delayed | 300-Gas Turbine/Jet Engine (Simple Cycle Operation)
7950 | Major overhaul B | Expander Turbine | Expander Turbine | U2 | Forced - Delayed | 2024 | Gas | GG | 300 | Gas Turbine/Jet Engine (Simple Cycle Operation) | SERC | Winter | 2100.4166 | 71 | 1 | 1 | 7950-Major overhaul B | U2-Forced - Delayed | 300-Gas Turbine/Jet Engine (Simple Cycle Operation)
7960 | Other expander turbine problems | Expander Turbine | Expander Turbine | SF | Startup Failure | 2024 | Gas | GG | 300 | Gas Turbine/Jet Engine (Simple Cycle Operation) | WECC | Summer | 85.5 | 54 | 1 | 1 | 7960-Other expander turbine problems | SF-Startup Failure | 300-Gas Turbine/Jet Engine (Simple Cycle Operation)
7960 | Other expander turbine problems | Expander Turbine | Expander Turbine | U1 | Forced - Immediate | 2024 | Gas | GG | 300 | Gas Turbine/Jet Engine (Simple Cycle Operation) | WECC | Summer | 8.1 | 54 | 1 | 1 | 7960-Other expander turbine problems | U1-Forced - Immediate | 300-Gas Turbine/Jet Engine (Simple Cycle Operation)
7960 | Other expander turbine problems | Expander Turbine | Expander Turbine | U1 | Forced - Immediate | 2024 | Gas | GG | 300 | Gas Turbine/Jet Engine (Simple Cycle Operation) | RFC | Off-Peak | 4010.4666 | 86 | 1 | 1 | 7960-Other expander turbine problems | U1-Forced - Immediate | 300-Gas Turbine/Jet Engine (Simple Cycle Operation)
7960 | Other expander turbine problems | Expander Turbine | Expander Turbine | U1 | Forced - Immediate | 2024 | Gas | GG | 300 | Gas Turbine/Jet Engine (Simple Cycle Operation) | RFC | Off-Peak | 30292.0666 | 86 | 1 | 1 | 7960-Other expander turbine problems | U1-Forced - Immediate | 300-Gas Turbine/Jet Engine (Simple Cycle Operation)
7960 | Other expander turbine problems | Expander Turbine | Expander Turbine | U1 | Forced - Immediate | 2024 | Gas | GG | 300 | Gas Turbine/Jet Engine (Simple Cycle Operation) | RFC | Winter | 6249.4333 | 94 | 1 | 1 | 7960-Other expander turbine problems | U1-Forced - Immediate | 300-Gas Turbine/Jet Engine (Simple Cycle Operation)
8000 | Chemical feed storage; mill feeders; and conveyors | Pollution Control Equipment | Wet Scrubbers | D1 | Forced - Immediate | 2024 | Coal | CC | 100 | Fossil-Steam | RFC | Winter | 3358.3329 | 650 | 1 | 1 | 8000-Chemical feed storage; mill feeders; and conveyors | D1-Forced - Immediate | 100-Fossil-Steam
8000 | Chemical feed storage; mill feeders; and conveyors | Pollution Control Equipment | Wet Scrubbers | D1 | Forced - Immediate | 2024 | Coal | CC | 100 | Fossil-Steam | RFC | Winter | 600 | 150 | 1 | 1 | 8000-Chemical feed storage; mill feeders; and conveyors | D1-Forced - Immediate | 100-Fossil-Steam
8000 | Chemical feed storage; mill feeders; and conveyors | Pollution Control Equipment | Wet Scrubbers | D1 | Forced - Immediate | 2024 | Other | WD | 100 | Fossil-Steam | SERC | Summer | 51.1 | 14 | 1 | 1 | 8000-Chemical feed storage; mill feeders; and conveyors | D1-Forced - Immediate | 100-Fossil-Steam
8000 | Chemical feed storage; mill feeders; and conveyors | Pollution Control Equipment | Wet Scrubbers | D1 | Forced - Immediate | 2024 | Coal | CC | 100 | Fossil-Steam | RFC | Winter | 3129.1665 | 250 | 1 | 1 | 8000-Chemical feed storage; mill feeders; and conveyors | D1-Forced - Immediate | 100-Fossil-Steam
8000 | Chemical feed storage; mill feeders; and conveyors | Pollution Control Equipment | Wet Scrubbers | D1 | Forced - Immediate | 2024 | Other | WD | 100 | Fossil-Steam | SERC | Summer | 2.4667 | 4 | 1 | 1 | 8000-Chemical feed storage; mill feeders; and conveyors | D1-Forced - Immediate | 100-Fossil-Steam
8006 | Weigh feeders | Pollution Control Equipment | Wet Scrubbers | D1 | Forced - Immediate | 2024 | Coal | CC | 100 | Fossil-Steam | RFC | Summer | 583.3331 | 350 | 1 | 1 | 8006-Weigh feeders | D1-Forced - Immediate | 100-Fossil-Steam
8006 | Weigh feeders | Pollution Control Equipment | Wet Scrubbers | D1 | Forced - Immediate | 2024 | Coal | CC | 100 | Fossil-Steam | RFC | Winter | 1416.6665 | 500 | 1 | 1 | 8006-Weigh feeders | D1-Forced - Immediate | 100-Fossil-Steam
8006 | Weigh feeders | Pollution Control Equipment | Wet Scrubbers | D1 | Forced - Immediate | 2024 | Coal | CC | 100 | Fossil-Steam | RFC | Summer | 617.8664 | 331 | 1 | 1 | 8006-Weigh feeders | D1-Forced - Immediate | 100-Fossil-Steam
8010 | Crushers/mills | Pollution Control Equipment | Wet Scrubbers | D1 | Forced - Immediate | 2024 | Coal | CC | 100 | Fossil-Steam | SERC | Off-Peak | 2665 | 130 | 1 | 1 | 8010-Crushers/mills | D1-Forced - Immediate | 100-Fossil-Steam
8010 | Crushers/mills | Pollution Control Equipment | Wet Scrubbers | D2 | Forced - Delayed | 2024 | Coal | CC | 100 | Fossil-Steam | SERC | Off-Peak | 232.2666 | 67 | 1 | 1 | 8010-Crushers/mills | D2-Forced - Delayed | 100-Fossil-Steam
8010 | Crushers/mills | Pollution Control Equipment | Wet Scrubbers | D2 | Forced - Delayed | 2024 | Coal | CC | 100 | Fossil-Steam | SERC | Summer | 1390.6666 | 112 | 1 | 1 | 8010-Crushers/mills | D2-Forced - Delayed | 100-Fossil-Steam
8010 | Crushers/mills | Pollution Control Equipment | Wet Scrubbers | D1 | Forced - Immediate | 2024 | Coal | LI | 100 | Fossil-Steam | TRE | Winter | 1348.03 | 234.44 | 1 | 1 | 8010-Crushers/mills | D1-Forced - Immediate | 100-Fossil-Steam
8010 | Crushers/mills | Pollution Control Equipment | Wet Scrubbers | D2 | Forced - Delayed | 2024 | Coal | CC | 100 | Fossil-Steam | SERC | Off-Peak | 4054.1 | 142 | 1 | 1 | 8010-Crushers/mills | D2-Forced - Delayed | 100-Fossil-Steam
8010 | Crushers/mills | Pollution Control Equipment | Wet Scrubbers | D2 | Forced - Delayed | 2024 | Coal | CC | 100 | Fossil-Steam | SERC | Off-Peak | 4078.0666 | 67 | 1 | 1 | 8010-Crushers/mills | D2-Forced - Delayed | 100-Fossil-Steam
8020 | Mill slurry tanks supply problems | Pollution Control Equipment | Wet Scrubbers | D1 | Forced - Immediate | 2024 | Coal | CC | 100 | Fossil-Steam | SERC | Off-Peak | 899.1 | 121.5 | 1 | 1 | 8020-Mill slurry tanks supply problems | D1-Forced - Immediate | 100-Fossil-Steam
8020 | Mill slurry tanks supply problems | Pollution Control Equipment | Wet Scrubbers | D1 | Forced - Immediate | 2024 | Coal | CC | 100 | Fossil-Steam | RFC | Off-Peak | 1724.9998 | 450 | 1 | 1 | 8020-Mill slurry tanks supply problems | D1-Forced - Immediate | 100-Fossil-Steam
8020 | Mill slurry tanks supply problems | Pollution Control Equipment | Wet Scrubbers | D1 | Forced - Immediate | 2024 | Coal | CC | 100 | Fossil-Steam | RFC | Off-Peak | 5633.3329 | 650 | 1 | 1 | 8020-Mill slurry tanks supply problems | D1-Forced - Immediate | 100-Fossil-Steam
8020 | Mill slurry tanks supply problems | Pollution Control Equipment | Wet Scrubbers | D1 | Forced - Immediate | 2024 | Coal | CC | 100 | Fossil-Steam | RFC | Off-Peak | 211.7498 | 231 | 1 | 1 | 8020-Mill slurry tanks supply problems | D1-Forced - Immediate | 100-Fossil-Steam
8020 | Mill slurry tanks supply problems | Pollution Control Equipment | Wet Scrubbers | D1 | Forced - Immediate | 2024 | Coal | CC | 100 | Fossil-Steam | RFC | Off-Peak | 1652.1665 | 431 | 1 | 1 | 8020-Mill slurry tanks supply problems | D1-Forced - Immediate | 100-Fossil-Steam
8020 | Mill slurry tanks supply problems | Pollution Control Equipment | Wet Scrubbers | D1 | Forced - Immediate | 2024 | Coal | CC | 100 | Fossil-Steam | RFC | Summer | 2735.8331 | 350 | 1 | 1 | 8020-Mill slurry tanks supply problems | D1-Forced - Immediate | 100-Fossil-Steam
8020 | Mill slurry tanks supply problems | Pollution Control Equipment | Wet Scrubbers | D1 | Forced - Immediate | 2024 | Coal | CC | 100 | Fossil-Steam | RFC | Summer | 1265.8331 | 350 | 1 | 1 | 8020-Mill slurry tanks supply problems | D1-Forced - Immediate | 100-Fossil-Steam
8020 | Mill slurry tanks supply problems | Pollution Control Equipment | Wet Scrubbers | D1 | Forced - Immediate | 2024 | Coal | CC | 100 | Fossil-Steam | RFC | Off-Peak | 229.1665 | 250 | 1 | 1 | 8020-Mill slurry tanks supply problems | D1-Forced - Immediate | 100-Fossil-Steam
8020 | Mill slurry tanks supply problems | Pollution Control Equipment | Wet Scrubbers | D1 | Forced - Immediate | 2024 | Coal | CC | 100 | Fossil-Steam | RFC | Off-Peak | 5468.6662 | 631 | 1 | 1 | 8020-Mill slurry tanks supply problems | D1-Forced - Immediate | 100-Fossil-Steam
8020 | Mill slurry tanks supply problems | Pollution Control Equipment | Wet Scrubbers | D1 | Forced - Immediate | 2024 | Coal | CC | 100 | Fossil-Steam | RFC | Summer | 430.3 | 331 | 1 | 1 | 8020-Mill slurry tanks supply problems | D1-Forced - Immediate | 100-Fossil-Steam
8020 | Mill slurry tanks supply problems | Pollution Control Equipment | Wet Scrubbers | D1 | Forced - Immediate | 2024 | Coal | CC | 100 | Fossil-Steam | RFC | Winter | 460 | 57.5 | 1 | 1 | 8020-Mill slurry tanks supply problems | D1-Forced - Immediate | 100-Fossil-Steam
8020 | Mill slurry tanks supply problems | Pollution Control Equipment | Wet Scrubbers | D1 | Forced - Immediate | 2024 | Coal | CC | 100 | Fossil-Steam | RFC | Summer | 1197.1164 | 331 | 1 | 1 | 8020-Mill slurry tanks supply problems | D1-Forced - Immediate | 100-Fossil-Steam
8020 | Mill slurry tanks supply problems | Pollution Control Equipment | Wet Scrubbers | D1 | Forced - Immediate | 2024 | Coal | CC | 100 | Fossil-Steam | RFC | Winter | 393 | 78.6 | 1 | 1 | 8020-Mill slurry tanks supply problems | D1-Forced - Immediate | 100-Fossil-Steam
8020 | Mill slurry tanks supply problems | Pollution Control Equipment | Wet Scrubbers | D1 | Forced - Immediate | 2024 | Coal | CC | 100 | Fossil-Steam | RFC | Summer | 2587.3164 | 331 | 1 | 1 | 8020-Mill slurry tanks supply problems | D1-Forced - Immediate | 100-Fossil-Steam
8020 | Mill slurry tanks supply problems | Pollution Control Equipment | Wet Scrubbers | D1 | Forced - Immediate | 2024 | Coal | CC | 100 | Fossil-Steam | RFC | Winter | 423 | 70.5 | 1 | 1 | 8020-Mill slurry tanks supply problems | D1-Forced - Immediate | 100-Fossil-Steam
8020 | Mill slurry tanks supply problems | Pollution Control Equipment | Wet Scrubbers | D1 | Forced - Immediate | 2024 | Coal | CC | 100 | Fossil-Steam | RFC | Winter | 88 | 17.6 | 1 | 1 | 8020-Mill slurry tanks supply problems | D1-Forced - Immediate | 100-Fossil-Steam
8020 | Mill slurry tanks supply problems | Pollution Control Equipment | Wet Scrubbers | D1 | Forced - Immediate | 2024 | Coal | CC | 100 | Fossil-Steam | RFC | Winter | 462.96 | 51.44 | 1 | 1 | 8020-Mill slurry tanks supply problems | D1-Forced - Immediate | 100-Fossil-Steam
8020 | Mill slurry tanks supply problems | Pollution Control Equipment | Wet Scrubbers | D1 | Forced - Immediate | 2024 | Coal | CC | 100 | Fossil-Steam | MRO | Winter | 3145.0918 | 522.73 | 1 | 1 | 8020-Mill slurry tanks supply problems | D1-Forced - Immediate | 100-Fossil-Steam
8020 | Mill slurry tanks supply problems | Pollution Control Equipment | Wet Scrubbers | D2 | Forced - Delayed | 2024 | Coal | CC | 100 | Fossil-Steam | SERC | Winter | 1637.3333 | 80 | 1 | 1 | 8020-Mill slurry tanks supply problems | D2-Forced - Delayed | 100-Fossil-Steam
8040 | Slurry transfer pumps and motors | Pollution Control Equipment | Wet Scrubbers | D1 | Forced - Immediate | 2024 | Coal | CC | 100 | Fossil-Steam | RFC | Summer | 3280.7499 | 165 | 1 | 1 | 8040-Slurry transfer pumps and motors | D1-Forced - Immediate | 100-Fossil-Steam
8040 | Slurry transfer pumps and motors | Pollution Control Equipment | Wet Scrubbers | D2 | Forced - Delayed | 2024 | Coal | CC | 100 | Fossil-Steam | RFC | Summer | 1643.4998 | 285 | 1 | 1 | 8040-Slurry transfer pumps and motors | D2-Forced - Delayed | 100-Fossil-Steam
8050 | Chemical unavailability | Pollution Control Equipment | Wet Scrubbers | D2 | Forced - Delayed | 2024 | Coal | CC | 100 | Fossil-Steam | MRO | Summer | 11664.25 | 485 | 1 | 1 | 8050-Chemical unavailability | D2-Forced - Delayed | 100-Fossil-Steam
8099 | Other chemical supply problems | Pollution Control Equipment | Wet Scrubbers | D2 | Forced - Delayed | 2024 | Coal | LI | 100 | Fossil-Steam | TRE | Summer | 2633.3997 | 378 | 1 | 1 | 8099-Other chemical supply problems | D2-Forced - Delayed | 100-Fossil-Steam
8100 | Scrubber/absorber tower or module | Pollution Control Equipment | Wet Scrubbers | D1 | Forced - Immediate | 2024 | Coal | CC | 100 | Fossil-Steam | RFC | Off-Peak | 4812.5 | 350 | 1 | 1 | 8100-Scrubber/absorber tower or module | D1-Forced - Immediate | 100-Fossil-Steam
8100 | Scrubber/absorber tower or module | Pollution Control Equipment | Wet Scrubbers | D1 | Forced - Immediate | 2024 | Coal | CC | 100 | Fossil-Steam | WECC | Off-Peak | 461.5666 | 227 | 1 | 1 | 8100-Scrubber/absorber tower or module | D1-Forced - Immediate | 100-Fossil-Steam
8100 | Scrubber/absorber tower or module | Pollution Control Equipment | Wet Scrubbers | D1 | Forced - Immediate | 2024 | Coal | CC | 100 | Fossil-Steam | RFC | Off-Peak | 52237.5 | 150 | 1 | 1 | 8100-Scrubber/absorber tower or module | D1-Forced - Immediate | 100-Fossil-Steam
8100 | Scrubber/absorber tower or module | Pollution Control Equipment | Wet Scrubbers | D1 | Forced - Immediate | 2024 | Coal | CC | 100 | Fossil-Steam | WECC | Off-Peak | 30.8 | 33 | 1 | 1 | 8100-Scrubber/absorber tower or module | D1-Forced - Immediate | 100-Fossil-Steam
8100 | Scrubber/absorber tower or module | Pollution Control Equipment | Wet Scrubbers | D1 | Forced - Immediate | 2024 | Coal | CC | 100 | Fossil-Steam | RFC | Off-Peak | 4812.672 | 125.33 | 1 | 1 | 8100-Scrubber/absorber tower or module | D1-Forced - Immediate | 100-Fossil-Steam
8100 | Scrubber/absorber tower or module | Pollution Control Equipment | Wet Scrubbers | D1 | Forced - Immediate | 2024 | Coal | CC | 100 | Fossil-Steam | RFC | Off-Peak | 562.5 | 250 | 1 | 1 | 8100-Scrubber/absorber tower or module | D1-Forced - Immediate | 100-Fossil-Steam
8100 | Scrubber/absorber tower or module | Pollution Control Equipment | Wet Scrubbers | D1 | Forced - Immediate | 2024 | Coal | CC | 100 | Fossil-Steam | WECC | Summer | 760.4665 | 187 | 1 | 1 | 8100-Scrubber/absorber tower or module | D1-Forced - Immediate | 100-Fossil-Steam
8100 | Scrubber/absorber tower or module | Pollution Control Equipment | Wet Scrubbers | D1 | Forced - Immediate | 2024 | Coal | CC | 100 | Fossil-Steam | MRO | Summer | 174.4166 | 65 | 1 | 1 | 8100-Scrubber/absorber tower or module | D1-Forced - Immediate | 100-Fossil-Steam
8100 | Scrubber/absorber tower or module | Pollution Control Equipment | Wet Scrubbers | D1 | Forced - Immediate | 2024 | Coal | CC | 100 | Fossil-Steam | WECC | Off-Peak | 7079.4 | 207 | 1 | 1 | 8100-Scrubber/absorber tower or module | D1-Forced - Immediate | 100-Fossil-Steam
8100 | Scrubber/absorber tower or module | Pollution Control Equipment | Wet Scrubbers | D1 | Forced - Immediate | 2024 | Coal | CC | 100 | Fossil-Steam | RFC | Off-Peak | 7929.1663 | 550 | 1 | 1 | 8100-Scrubber/absorber tower or module | D1-Forced - Immediate | 100-Fossil-Steam
8100 | Scrubber/absorber tower or module | Pollution Control Equipment | Wet Scrubbers | D1 | Forced - Immediate | 2024 | Coal | CC | 100 | Fossil-Steam | MRO | Summer | 3598 | 280 | 1 | 1 | 8100-Scrubber/absorber tower or module | D1-Forced - Immediate | 100-Fossil-Steam
8100 | Scrubber/absorber tower or module | Pollution Control Equipment | Wet Scrubbers | D1 | Forced - Immediate | 2024 | Coal | CC | 100 | Fossil-Steam | MRO | Summer | 16515 | 30 | 1 | 1 | 8100-Scrubber/absorber tower or module | D1-Forced - Immediate | 100-Fossil-Steam
8100 | Scrubber/absorber tower or module | Pollution Control Equipment | Wet Scrubbers | D1 | Forced - Immediate | 2024 | Coal | CC | 100 | Fossil-Steam | MRO | Off-Peak | 82240.6666 | 70 | 1 | 1 | 8100-Scrubber/absorber tower or module | D1-Forced - Immediate | 100-Fossil-Steam
8100 | Scrubber/absorber tower or module | Pollution Control Equipment | Wet Scrubbers | D1 | Forced - Immediate | 2024 | Coal | CC | 100 | Fossil-Steam | MRO | Off-Peak | 38700 | 225 | 1 | 1 | 8100-Scrubber/absorber tower or module | D1-Forced - Immediate | 100-Fossil-Steam
8100 | Scrubber/absorber tower or module | Pollution Control Equipment | Wet Scrubbers | D1 | Forced - Immediate | 2024 | Coal | CC | 100 | Fossil-Steam | RFC | Summer | 5459.9999 | 450 | 1 | 1 | 8100-Scrubber/absorber tower or module | D1-Forced - Immediate | 100-Fossil-Steam
8100 | Scrubber/absorber tower or module | Pollution Control Equipment | Wet Scrubbers | D1 | Forced - Immediate | 2024 | Coal | CC | 100 | Fossil-Steam | TRE | Summer | 22543.0665 | 184 | 1 | 1 | 8100-Scrubber/absorber tower or module | D1-Forced - Immediate | 100-Fossil-Steam
8100 | Scrubber/absorber tower or module | Pollution Control Equipment | Wet Scrubbers | D1 | Forced - Immediate | 2024 | Coal | CC | 100 | Fossil-Steam | WECC | Summer | 214.5165 | 211 | 1 | 1 | 8100-Scrubber/absorber tower or module | D1-Forced - Immediate | 100-Fossil-Steam
8100 | Scrubber/absorber tower or module | Pollution Control Equipment | Wet Scrubbers | D1 | Forced - Immediate | 2024 | Coal | CC | 100 | Fossil-Steam | TRE | Summer | 354.9499 | 93 | 1 | 1 | 8100-Scrubber/absorber tower or module | D1-Forced - Immediate | 100-Fossil-Steam
8100 | Scrubber/absorber tower or module | Pollution Control Equipment | Wet Scrubbers | D1 | Forced - Immediate | 2024 | Coal | CC | 100 | Fossil-Steam | RFC | Summer | 8000 | 500 | 1 | 1 | 8100-Scrubber/absorber tower or module | D1-Forced - Immediate | 100-Fossil-Steam
8100 | Scrubber/absorber tower or module | Pollution Control Equipment | Wet Scrubbers | D1 | Forced - Immediate | 2024 | Coal | CC | 100 | Fossil-Steam | MRO | Winter | 146.7 | 163 | 1 | 1 | 8100-Scrubber/absorber tower or module | D1-Forced - Immediate | 100-Fossil-Steam
8100 | Scrubber/absorber tower or module | Pollution Control Equipment | Wet Scrubbers | D1 | Forced - Immediate | 2024 | Coal | CC | 100 | Fossil-Steam | MRO | Summer | 440 | 80 | 1 | 1 | 8100-Scrubber/absorber tower or module | D1-Forced - Immediate | 100-Fossil-Steam
8100 | Scrubber/absorber tower or module | Pollution Control Equipment | Wet Scrubbers | D1 | Forced - Immediate | 2024 | Coal | CC | 100 | Fossil-Steam | MRO | Summer | 800 | 80 | 1 | 1 | 8100-Scrubber/absorber tower or module | D1-Forced - Immediate | 100-Fossil-Steam
8100 | Scrubber/absorber tower or module | Pollution Control Equipment | Wet Scrubbers | D1 | Forced - Immediate | 2024 | Coal | CC | 100 | Fossil-Steam | MRO | Winter | 87.9999 | 165 | 1 | 1 | 8100-Scrubber/absorber tower or module | D1-Forced - Immediate | 100-Fossil-Steam
8100 | Scrubber/absorber tower or module | Pollution Control Equipment | Wet Scrubbers | D1 | Forced - Immediate | 2024 | Coal | CC | 100 | Fossil-Steam | MRO | Winter | 150 | 150 | 1 | 1 | 8100-Scrubber/absorber tower or module | D1-Forced - Immediate | 100-Fossil-Steam
8100 | Scrubber/absorber tower or module | Pollution Control Equipment | Wet Scrubbers | D1 | Forced - Immediate | 2024 | Coal | CC | 100 | Fossil-Steam | MRO | Summer | 821.3333 | 80 | 1 | 1 | 8100-Scrubber/absorber tower or module | D1-Forced - Immediate | 100-Fossil-Steam
8100 | Scrubber/absorber tower or module | Pollution Control Equipment | Wet Scrubbers | D1 | Forced - Immediate | 2024 | Coal | CC | 100 | Fossil-Steam | MRO | Summer | 3040 | 95 | 1 | 1 | 8100-Scrubber/absorber tower or module | D1-Forced - Immediate | 100-Fossil-Steam
8100 | Scrubber/absorber tower or module | Pollution Control Equipment | Wet Scrubbers | D1 | Forced - Immediate | 2024 | Coal | CC | 100 | Fossil-Steam | MRO | Winter | 565.5 | 130 | 1 | 1 | 8100-Scrubber/absorber tower or module | D1-Forced - Immediate | 100-Fossil-Steam
8100 | Scrubber/absorber tower or module | Pollution Control Equipment | Wet Scrubbers | D1 | Forced - Immediate | 2024 | Coal | CC | 100 | Fossil-Steam | MRO | Winter | 1670 | 100 | 1 | 1 | 8100-Scrubber/absorber tower or module | D1-Forced - Immediate | 100-Fossil-Steam
8100 | Scrubber/absorber tower or module | Pollution Control Equipment | Wet Scrubbers | D1 | Forced - Immediate | 2024 | Coal | CC | 100 | Fossil-Steam | MRO | Summer | 1506.6666 | 80 | 1 | 1 | 8100-Scrubber/absorber tower or module | D1-Forced - Immediate | 100-Fossil-Steam
8100 | Scrubber/absorber tower or module | Pollution Control Equipment | Wet Scrubbers | D1 | Forced - Immediate | 2024 | Coal | CC | 100 | Fossil-Steam | MRO | Summer | 12973.3333 | 70 | 1 | 1 | 8100-Scrubber/absorber tower or module | D1-Forced - Immediate | 100-Fossil-Steam
8100 | Scrubber/absorber tower or module | Pollution Control Equipment | Wet Scrubbers | D1 | Forced - Immediate | 2024 | Coal | CC | 100 | Fossil-Steam | MRO | Winter | 6438.0833 | 115 | 1 | 1 | 8100-Scrubber/absorber tower or module | D1-Forced - Immediate | 100-Fossil-Steam
8100 | Scrubber/absorber tower or module | Pollution Control Equipment | Wet Scrubbers | D1 | Forced - Immediate | 2024 | Coal | CC | 100 | Fossil-Steam | MRO | Winter | 17820 | 180 | 1 | 1 | 8100-Scrubber/absorber tower or module | D1-Forced - Immediate | 100-Fossil-Steam
8100 | Scrubber/absorber tower or module | Pollution Control Equipment | Wet Scrubbers | D1 | Forced - Immediate | 2024 | Coal | CC | 100 | Fossil-Steam | RFC | Summer | 2030.1332 | 331 | 1 | 1 | 8100-Scrubber/absorber tower or module | D1-Forced - Immediate | 100-Fossil-Steam
8100 | Scrubber/absorber tower or module | Pollution Control Equipment | Wet Scrubbers | D1 | Forced - Immediate | 2024 | Coal | CC | 100 | Fossil-Steam | MRO | Summer | 15333.3333 | 80 | 1 | 1 | 8100-Scrubber/absorber tower or module | D1-Forced - Immediate | 100-Fossil-Steam
8100 | Scrubber/absorber tower or module | Pollution Control Equipment | Wet Scrubbers | D1 | Forced - Immediate | 2024 | Coal | CC | 100 | Fossil-Steam | WECC | Winter | 6734.3332 | 227 | 1 | 1 | 8100-Scrubber/absorber tower or module | D1-Forced - Immediate | 100-Fossil-Steam
8100 | Scrubber/absorber tower or module | Pollution Control Equipment | Wet Scrubbers | D1 | Forced - Immediate | 2024 | Coal | CC | 100 | Fossil-Steam | MRO | Winter | 40835.9999 | 180 | 1 | 1 | 8100-Scrubber/absorber tower or module | D1-Forced - Immediate | 100-Fossil-Steam
8100 | Scrubber/absorber tower or module | Pollution Control Equipment | Wet Scrubbers | D1 | Forced - Immediate | 2024 | Coal | CC | 100 | Fossil-Steam | RFC | Summer | 5486.246 | 123.01 | 1 | 1 | 8100-Scrubber/absorber tower or module | D1-Forced - Immediate | 100-Fossil-Steam
8100 | Scrubber/absorber tower or module | Pollution Control Equipment | Wet Scrubbers | D1 | Forced - Immediate | 2024 | Coal | CC | 100 | Fossil-Steam | WECC | Winter | 45.8333 | 55 | 1 | 1 | 8100-Scrubber/absorber tower or module | D1-Forced - Immediate | 100-Fossil-Steam
8100 | Scrubber/absorber tower or module | Pollution Control Equipment | Wet Scrubbers | D1 | Forced - Immediate | 2024 | Coal | CC | 100 | Fossil-Steam | MRO | Winter | 19463.5 | 70 | 1 | 1 | 8100-Scrubber/absorber tower or module | D1-Forced - Immediate | 100-Fossil-Steam
8100 | Scrubber/absorber tower or module | Pollution Control Equipment | Wet Scrubbers | D3 | Forced - Postponed | 2024 | Coal | CC | 100 | Fossil-Steam | RFC | Off-Peak | 22079.7499 | 231 | 1 | 1 | 8100-Scrubber/absorber tower or module | D3-Forced - Postponed | 100-Fossil-Steam
8100 | Scrubber/absorber tower or module | Pollution Control Equipment | Wet Scrubbers | D1 | Forced - Immediate | 2024 | Coal | CC | 100 | Fossil-Steam | RFC | Summer | 8066.6663 | 550 | 1 | 1 | 8100-Scrubber/absorber tower or module | D1-Forced - Immediate | 100-Fossil-Steam
8100 | Scrubber/absorber tower or module | Pollution Control Equipment | Wet Scrubbers | D1 | Forced - Immediate | 2024 | Coal | CC | 100 | Fossil-Steam | MRO | Winter | 880 | 220 | 1 | 1 | 8100-Scrubber/absorber tower or module | D1-Forced - Immediate | 100-Fossil-Steam
8100 | Scrubber/absorber tower or module | Pollution Control Equipment | Wet Scrubbers | D2 | Forced - Delayed | 2024 | Coal | CC | 100 | Fossil-Steam | WECC | Winter | 67.1667 | 13 | 1 | 1 | 8100-Scrubber/absorber tower or module | D2-Forced - Delayed | 100-Fossil-Steam
8100 | Scrubber/absorber tower or module | Pollution Control Equipment | Wet Scrubbers | D1 | Forced - Immediate | 2024 | Coal | CC | 100 | Fossil-Steam | MRO | Winter | 992.9999 | 180 | 1 | 1 | 8100-Scrubber/absorber tower or module | D1-Forced - Immediate | 100-Fossil-Steam
8100 | Scrubber/absorber tower or module | Pollution Control Equipment | Wet Scrubbers | D1 | Forced - Immediate | 2024 | Coal | CC | 100 | Fossil-Steam | WECC | Winter | 135 | 75 | 1 | 1 | 8100-Scrubber/absorber tower or module | D1-Forced - Immediate | 100-Fossil-Steam
8100 | Scrubber/absorber tower or module | Pollution Control Equipment | Wet Scrubbers | D1 | Forced - Immediate | 2024 | Coal | CC | 100 | Fossil-Steam | MRO | Winter | 1530 | 100 | 1 | 1 | 8100-Scrubber/absorber tower or module | D1-Forced - Immediate | 100-Fossil-Steam
8100 | Scrubber/absorber tower or module | Pollution Control Equipment | Wet Scrubbers | D2 | Forced - Delayed | 2024 | Coal | CC | 100 | Fossil-Steam | SERC | Winter | 375.1999 | 201 | 1 | 1 | 8100-Scrubber/absorber tower or module | D2-Forced - Delayed | 100-Fossil-Steam
8100 | Scrubber/absorber tower or module | Pollution Control Equipment | Wet Scrubbers | D1 | Forced - Immediate | 2024 | Coal | CC | 100 | Fossil-Steam | MRO | Winter | 4235 | 140 | 1 | 1 | 8100-Scrubber/absorber tower or module | D1-Forced - Immediate | 100-Fossil-Steam
8100 | Scrubber/absorber tower or module | Pollution Control Equipment | Wet Scrubbers | D1 | Forced - Immediate | 2024 | Coal | CC | 100 | Fossil-Steam | MRO | Winter | 1031.9999 | 180 | 1 | 2 | 8100-Scrubber/absorber tower or module | D1-Forced - Immediate | 100-Fossil-Steam
8100 | Scrubber/absorber tower or module | Pollution Control Equipment | Wet Scrubbers | D1 | Forced - Immediate | 2024 | Coal | CC | 100 | Fossil-Steam | MRO | Winter | 10680 | 120 | 1 | 1 | 8100-Scrubber/absorber tower or module | D1-Forced - Immediate | 100-Fossil-Steam
8100 | Scrubber/absorber tower or module | Pollution Control Equipment | Wet Scrubbers | D3 | Forced - Postponed | 2024 | Coal | CC | 100 | Fossil-Steam | TRE | Off-Peak | 1589.0499 | 183 | 1 | 1 | 8100-Scrubber/absorber tower or module | D3-Forced - Postponed | 100-Fossil-Steam
8100 | Scrubber/absorber tower or module | Pollution Control Equipment | Wet Scrubbers | D3 | Forced - Postponed | 2024 | Coal | CC | 100 | Fossil-Steam | MRO | Summer | 1586.6666 | 80 | 1 | 1 | 8100-Scrubber/absorber tower or module | D3-Forced - Postponed | 100-Fossil-Steam
8100 | Scrubber/absorber tower or module | Pollution Control Equipment | Wet Scrubbers | D1 | Forced - Immediate | 2024 | Coal | CC | 100 | Fossil-Steam | MRO | Winter | 1466.6666 | 160 | 1 | 1 | 8100-Scrubber/absorber tower or module | D1-Forced - Immediate | 100-Fossil-Steam
8100 | Scrubber/absorber tower or module | Pollution Control Equipment | Wet Scrubbers | U1 | Forced - Immediate | 2024 | Coal | CC | 100 | Fossil-Steam | RFC | Off-Peak | 145536 | 758 | 1 | 1 | 8100-Scrubber/absorber tower or module | U1-Forced - Immediate | 100-Fossil-Steam
8100 | Scrubber/absorber tower or module | Pollution Control Equipment | Wet Scrubbers | D3 | Forced - Postponed | 2024 | Coal | CC | 100 | Fossil-Steam | TRE | Off-Peak | 1647 | 183 | 1 | 1 | 8100-Scrubber/absorber tower or module | D3-Forced - Postponed | 100-Fossil-Steam
8100 | Scrubber/absorber tower or module | Pollution Control Equipment | Wet Scrubbers | D1 | Forced - Immediate | 2024 | Coal | CC | 100 | Fossil-Steam | MRO | Winter | 1549.9999 | 150 | 1 | 1 | 8100-Scrubber/absorber tower or module | D1-Forced - Immediate | 100-Fossil-Steam
8100 | Scrubber/absorber tower or module | Pollution Control Equipment | Wet Scrubbers | U1 | Forced - Immediate | 2024 | Coal | CC | 100 | Fossil-Steam | WECC | Winter | 1649 | 85 | 1 | 1 | 8100-Scrubber/absorber tower or module | U1-Forced - Immediate | 100-Fossil-Steam
8100 | Scrubber/absorber tower or module | Pollution Control Equipment | Wet Scrubbers | D1 | Forced - Immediate | 2024 | Coal | LI | 100 | Fossil-Steam | TRE | Summer | 427.4054 | 169.83 | 1 | 1 | 8100-Scrubber/absorber tower or module | D1-Forced - Immediate | 100-Fossil-Steam
8100 | Scrubber/absorber tower or module | Pollution Control Equipment | Wet Scrubbers | D3 | Forced - Postponed | 2024 | Coal | CC | 100 | Fossil-Steam | MRO | Summer | 6717.6666 | 70 | 1 | 1 | 8100-Scrubber/absorber tower or module | D3-Forced - Postponed | 100-Fossil-Steam
8100 | Scrubber/absorber tower or module | Pollution Control Equipment | Wet Scrubbers | D3 | Forced - Postponed | 2024 | Coal | CC | 100 | Fossil-Steam | MRO | Summer | 12628 | 20 | 1 | 1 | 8100-Scrubber/absorber tower or module | D3-Forced - Postponed | 100-Fossil-Steam
8110 | Spray nozzles | Pollution Control Equipment | Wet Scrubbers | D1 | Forced - Immediate | 2024 | Coal | CC | 100 | Fossil-Steam | MRO | Summer | 247.9165 | 425 | 1 | 1 | 8110-Spray nozzles | D1-Forced - Immediate | 100-Fossil-Steam
8110 | Spray nozzles | Pollution Control Equipment | Wet Scrubbers | D1 | Forced - Immediate | 2024 | Coal | CC | 100 | Fossil-Steam | WECC | Off-Peak | 569.9332 | 412 | 1 | 1 | 8110-Spray nozzles | D1-Forced - Immediate | 100-Fossil-Steam
8110 | Spray nozzles | Pollution Control Equipment | Wet Scrubbers | D1 | Forced - Immediate | 2024 | Coal | CC | 100 | Fossil-Steam | MRO | Summer | 609.4164 | 355 | 1 | 1 | 8110-Spray nozzles | D1-Forced - Immediate | 100-Fossil-Steam
8110 | Spray nozzles | Pollution Control Equipment | Wet Scrubbers | D1 | Forced - Immediate | 2024 | Coal | CC | 100 | Fossil-Steam | RFC | Summer | 1633.3332 | 200 | 1 | 1 | 8110-Spray nozzles | D1-Forced - Immediate | 100-Fossil-Steam
8110 | Spray nozzles | Pollution Control Equipment | Wet Scrubbers | D1 | Forced - Immediate | 2024 | Coal | CC | 100 | Fossil-Steam | MRO | Summer | 1996.583 | 485 | 1 | 1 | 8110-Spray nozzles | D1-Forced - Immediate | 100-Fossil-Steam
8110 | Spray nozzles | Pollution Control Equipment | Wet Scrubbers | U1 | Forced - Immediate | 2024 | Coal | CC | 100 | Fossil-Steam | WECC | Off-Peak | 8223.1332 | 526 | 1 | 1 | 8110-Spray nozzles | U1-Forced - Immediate | 100-Fossil-Steam
8110 | Spray nozzles | Pollution Control Equipment | Wet Scrubbers | U1 | Forced - Immediate | 2024 | Coal | CC | 100 | Fossil-Steam | WECC | Off-Peak | 1990.0332 | 526 | 1 | 1 | 8110-Spray nozzles | U1-Forced - Immediate | 100-Fossil-Steam
8110 | Spray nozzles | Pollution Control Equipment | Wet Scrubbers | D1 | Forced - Immediate | 2024 | Coal | CC | 100 | Fossil-Steam | MRO | Summer | 73159.5832 | 355 | 1 | 1 | 8110-Spray nozzles | D1-Forced - Immediate | 100-Fossil-Steam
8120 | Spray pumps and motors | Pollution Control Equipment | Wet Scrubbers | D1 | Forced - Immediate | 2024 | Coal | CC | 100 | Fossil-Steam | WECC | Off-Peak | 3.9667 | 7 | 1 | 1 | 8120-Spray pumps and motors | D1-Forced - Immediate | 100-Fossil-Steam
8120 | Spray pumps and motors | Pollution Control Equipment | Wet Scrubbers | D2 | Forced - Delayed | 2024 | Coal | LI | 100 | Fossil-Steam | TRE | Winter | 1158.2998 | 243 | 1 | 1 | 8120-Spray pumps and motors | D2-Forced - Delayed | 100-Fossil-Steam
8120 | Spray pumps and motors | Pollution Control Equipment | Wet Scrubbers | D1 | Forced - Immediate | 2024 | Coal | CC | 100 | Fossil-Steam | TRE | Summer | 224.9 | 173 | 1 | 1 | 8120-Spray pumps and motors | D1-Forced - Immediate | 100-Fossil-Steam
8120 | Spray pumps and motors | Pollution Control Equipment | Wet Scrubbers | U1 | Forced - Immediate | 2024 | Coal | CC | 100 | Fossil-Steam | RFC | Off-Peak | 12179.2997 | 762 | 1 | 1 | 8120-Spray pumps and motors | U1-Forced - Immediate | 100-Fossil-Steam
8120 | Spray pumps and motors | Pollution Control Equipment | Wet Scrubbers | D1 | Forced - Immediate | 2024 | Coal | CC | 100 | Fossil-Steam | SERC | Summer | 10614.15 | 309 | 1 | 1 | 8120-Spray pumps and motors | D1-Forced - Immediate | 100-Fossil-Steam
8120 | Spray pumps and motors | Pollution Control Equipment | Wet Scrubbers | D1 | Forced - Immediate | 2024 | Other | WD | 100 | Fossil-Steam | SERC | Winter | 127.9375 | 22.25 | 1 | 1 | 8120-Spray pumps and motors | D1-Forced - Immediate | 100-Fossil-Steam
8125 | Scrubber recycle (liquid) pumps | Pollution Control Equipment | Wet Scrubbers | D1 | Forced - Immediate | 2024 | Coal | CC | 100 | Fossil-Steam | WECC | Winter | 325.6 | 16 | 1 | 1 | 8125-Scrubber recycle (liquid) pumps | D1-Forced - Immediate | 100-Fossil-Steam
8125 | Scrubber recycle (liquid) pumps | Pollution Control Equipment | Wet Scrubbers | D1 | Forced - Immediate | 2024 | Coal | CC | 100 | Fossil-Steam | SERC | Winter | 3230.5 | 130 | 1 | 1 | 8125-Scrubber recycle (liquid) pumps | D1-Forced - Immediate | 100-Fossil-Steam
8125 | Scrubber recycle (liquid) pumps | Pollution Control Equipment | Wet Scrubbers | D1 | Forced - Immediate | 2024 | Coal | CC | 100 | Fossil-Steam | RFC | Off-Peak | 9178.8845 | 223.24 | 1 | 1 | 8125-Scrubber recycle (liquid) pumps | D1-Forced - Immediate | 100-Fossil-Steam
8125 | Scrubber recycle (liquid) pumps | Pollution Control Equipment | Wet Scrubbers | D1 | Forced - Immediate | 2024 | Coal | CC | 100 | Fossil-Steam | RFC | Off-Peak | 935.4166 | 125 | 1 | 1 | 8125-Scrubber recycle (liquid) pumps | D1-Forced - Immediate | 100-Fossil-Steam
8125 | Scrubber recycle (liquid) pumps | Pollution Control Equipment | Wet Scrubbers | D1 | Forced - Immediate | 2024 | Coal | CC | 100 | Fossil-Steam | WECC | Winter | 730.1333 | 32 | 1 | 1 | 8125-Scrubber recycle (liquid) pumps | D1-Forced - Immediate | 100-Fossil-Steam
8125 | Scrubber recycle (liquid) pumps | Pollution Control Equipment | Wet Scrubbers | D1 | Forced - Immediate | 2024 | Coal | CC | 100 | Fossil-Steam | SERC | Winter | 233.75 | 55 | 1 | 1 | 8125-Scrubber recycle (liquid) pumps | D1-Forced - Immediate | 100-Fossil-Steam
8125 | Scrubber recycle (liquid) pumps | Pollution Control Equipment | Wet Scrubbers | D1 | Forced - Immediate | 2024 | Coal | CC | 100 | Fossil-Steam | WECC | Summer | 2113.9999 | 210 | 1 | 1 | 8125-Scrubber recycle (liquid) pumps | D1-Forced - Immediate | 100-Fossil-Steam
8125 | Scrubber recycle (liquid) pumps | Pollution Control Equipment | Wet Scrubbers | D1 | Forced - Immediate | 2024 | Coal | CC | 100 | Fossil-Steam | SERC | Winter | 621.15 | 123 | 1 | 1 | 8125-Scrubber recycle (liquid) pumps | D1-Forced - Immediate | 100-Fossil-Steam
8125 | Scrubber recycle (liquid) pumps | Pollution Control Equipment | Wet Scrubbers | D1 | Forced - Immediate | 2024 | Coal | LI | 100 | Fossil-Steam | TRE | Summer | 148.2933 | 66.4 | 1 | 1 | 8125-Scrubber recycle (liquid) pumps | D1-Forced - Immediate | 100-Fossil-Steam
8125 | Scrubber recycle (liquid) pumps | Pollution Control Equipment | Wet Scrubbers | D2 | Forced - Delayed | 2024 | Coal | CC | 100 | Fossil-Steam | SERC | Summer | 379.8333 | 53 | 1 | 1 | 8125-Scrubber recycle (liquid) pumps | D2-Forced - Delayed | 100-Fossil-Steam
8125 | Scrubber recycle (liquid) pumps | Pollution Control Equipment | Wet Scrubbers | D1 | Forced - Immediate | 2024 | Coal | CC | 100 | Fossil-Steam | RFC | Summer | 2211.2666 | 164 | 1 | 1 | 8125-Scrubber recycle (liquid) pumps | D1-Forced - Immediate | 100-Fossil-Steam
8125 | Scrubber recycle (liquid) pumps | Pollution Control Equipment | Wet Scrubbers | D2 | Forced - Delayed | 2024 | Coal | CC | 100 | Fossil-Steam | SERC | Summer | 537.5 | 75 | 2 | 2 | 8125-Scrubber recycle (liquid) pumps | D2-Forced - Delayed | 100-Fossil-Steam
8125 | Scrubber recycle (liquid) pumps | Pollution Control Equipment | Wet Scrubbers | D1 | Forced - Immediate | 2024 | Coal | CC | 100 | Fossil-Steam | SERC | Winter | 295.65 | 73 | 1 | 1 | 8125-Scrubber recycle (liquid) pumps | D1-Forced - Immediate | 100-Fossil-Steam
8125 | Scrubber recycle (liquid) pumps | Pollution Control Equipment | Wet Scrubbers | D2 | Forced - Delayed | 2024 | Coal | CC | 100 | Fossil-Steam | SERC | Summer | 558.9999 | 78 | 1 | 1 | 8125-Scrubber recycle (liquid) pumps | D2-Forced - Delayed | 100-Fossil-Steam
8125 | Scrubber recycle (liquid) pumps | Pollution Control Equipment | Wet Scrubbers | D1 | Forced - Immediate | 2024 | Coal | CC | 100 | Fossil-Steam | WECC | Winter | 1174.8333 | 190 | 1 | 1 | 8125-Scrubber recycle (liquid) pumps | D1-Forced - Immediate | 100-Fossil-Steam
8125 | Scrubber recycle (liquid) pumps | Pollution Control Equipment | Wet Scrubbers | D1 | Forced - Immediate | 2024 | Coal | LI | 100 | Fossil-Steam | TRE | Summer | 314.1233 | 65.9 | 1 | 1 | 8125-Scrubber recycle (liquid) pumps | D1-Forced - Immediate | 100-Fossil-Steam
8125 | Scrubber recycle (liquid) pumps | Pollution Control Equipment | Wet Scrubbers | D2 | Forced - Delayed | 2024 | Coal | CC | 100 | Fossil-Steam | SERC | Summer | 372.6666 | 52 | 1 | 1 | 8125-Scrubber recycle (liquid) pumps | D2-Forced - Delayed | 100-Fossil-Steam
8127 | Scrubber recycle (liquid) pump motors | Pollution Control Equipment | Wet Scrubbers | D1 | Forced - Immediate | 2024 | Coal | CC | 100 | Fossil-Steam | RFC | Off-Peak | 2937.5 | 250 | 1 | 1 | 8127-Scrubber recycle (liquid) pump motors | D1-Forced - Immediate | 100-Fossil-Steam
8127 | Scrubber recycle (liquid) pump motors | Pollution Control Equipment | Wet Scrubbers | D1 | Forced - Immediate | 2024 | Coal | CC | 100 | Fossil-Steam | RFC | Winter | 35.9333 | 28 | 1 | 1 | 8127-Scrubber recycle (liquid) pump motors | D1-Forced - Immediate | 100-Fossil-Steam
8127 | Scrubber recycle (liquid) pump motors | Pollution Control Equipment | Wet Scrubbers | D1 | Forced - Immediate | 2024 | Coal | CC | 100 | Fossil-Steam | WECC | Summer | 234.2666 | 251 | 1 | 1 | 8127-Scrubber recycle (liquid) pump motors | D1-Forced - Immediate | 100-Fossil-Steam
8127 | Scrubber recycle (liquid) pump motors | Pollution Control Equipment | Wet Scrubbers | D1 | Forced - Immediate | 2024 | Coal | CC | 100 | Fossil-Steam | RFC | Winter | 4044.0425 | 223.84 | 1 | 1 | 8127-Scrubber recycle (liquid) pump motors | D1-Forced - Immediate | 100-Fossil-Steam
8127 | Scrubber recycle (liquid) pump motors | Pollution Control Equipment | Wet Scrubbers | D1 | Forced - Immediate | 2024 | Coal | CC | 100 | Fossil-Steam | WECC | Summer | 896.1332 | 376 | 1 | 1 | 8127-Scrubber recycle (liquid) pump motors | D1-Forced - Immediate | 100-Fossil-Steam
8127 | Scrubber recycle (liquid) pump motors | Pollution Control Equipment | Wet Scrubbers | U1 | Forced - Immediate | 2024 | Coal | CC | 100 | Fossil-Steam | WECC | Off-Peak | 9354.0332 | 526 | 1 | 1 | 8127-Scrubber recycle (liquid) pump motors | U1-Forced - Immediate | 100-Fossil-Steam
8130 | Recirculation tanks including agitators | Pollution Control Equipment | Wet Scrubbers | D1 | Forced - Immediate | 2024 | Coal | CC | 100 | Fossil-Steam | MRO | Winter | 320.25 | 305 | 1 | 1 | 8130-Recirculation tanks including agitators | D1-Forced - Immediate | 100-Fossil-Steam
8130 | Recirculation tanks including agitators | Pollution Control Equipment | Wet Scrubbers | D1 | Forced - Immediate | 2024 | Coal | CC | 100 | Fossil-Steam | MRO | Winter | 7325.0831 | 305 | 1 | 1 | 8130-Recirculation tanks including agitators | D1-Forced - Immediate | 100-Fossil-Steam
8130 | Recirculation tanks including agitators | Pollution Control Equipment | Wet Scrubbers | U1 | Forced - Immediate | 2024 | Coal | CC | 100 | Fossil-Steam | SERC | Winter | 47730 | 1110 | 1 | 1 | 8130-Recirculation tanks including agitators | U1-Forced - Immediate | 100-Fossil-Steam
8130 | Recirculation tanks including agitators | Pollution Control Equipment | Wet Scrubbers | D1 | Forced - Immediate | 2024 | Coal | CC | 100 | Fossil-Steam | MRO | Winter | 2180.1665 | 515 | 1 | 1 | 8130-Recirculation tanks including agitators | D1-Forced - Immediate | 100-Fossil-Steam
8130 | Recirculation tanks including agitators | Pollution Control Equipment | Wet Scrubbers | D2 | Forced - Delayed | 2024 | Coal | CC | 100 | Fossil-Steam | WECC | Off-Peak | 1888.3333 | 110 | 1 | 1 | 8130-Recirculation tanks including agitators | D2-Forced - Delayed | 100-Fossil-Steam
8130 | Recirculation tanks including agitators | Pollution Control Equipment | Wet Scrubbers | U1 | Forced - Immediate | 2024 | Coal | CC | 100 | Fossil-Steam | RFC | Off-Peak | 19416.3329 | 620 | 1 | 1 | 8130-Recirculation tanks including agitators | U1-Forced - Immediate | 100-Fossil-Steam
8140 | Reaction tanks including agitators | Pollution Control Equipment | Wet Scrubbers | D1 | Forced - Immediate | 2024 | Coal | CC | 100 | Fossil-Steam | RFC | Off-Peak | 184.45 | 31 | 1 | 1 | 8140-Reaction tanks including agitators | D1-Forced - Immediate | 100-Fossil-Steam
8140 | Reaction tanks including agitators | Pollution Control Equipment | Wet Scrubbers | D1 | Forced - Immediate | 2024 | Coal | CC | 100 | Fossil-Steam | TRE | Winter | 1737.0499 | 147 | 1 | 1 | 8140-Reaction tanks including agitators | D1-Forced - Immediate | 100-Fossil-Steam
8140 | Reaction tanks including agitators | Pollution Control Equipment | Wet Scrubbers | D1 | Forced - Immediate | 2024 | Coal | CC | 100 | Fossil-Steam | RFC | Off-Peak | 192.1332 | 131 | 1 | 1 | 8140-Reaction tanks including agitators | D1-Forced - Immediate | 100-Fossil-Steam
8140 | Reaction tanks including agitators | Pollution Control Equipment | Wet Scrubbers | D1 | Forced - Immediate | 2024 | Coal | CC | 100 | Fossil-Steam | RFC | Off-Peak | 1113.75 | 81 | 1 | 1 | 8140-Reaction tanks including agitators | D1-Forced - Immediate | 100-Fossil-Steam
8150 | Tubes | Pollution Control Equipment | Wet Scrubbers | D1 | Forced - Immediate | 2024 | Gas | GG | 100 | Fossil-Steam | TRE | Winter | 19.8333 | 35 | 1 | 1 | 8150-Tubes | D1-Forced - Immediate | 100-Fossil-Steam
8150 | Tubes | Pollution Control Equipment | Wet Scrubbers | U3 | Forced - Postponed | 2024 | Gas | GG | 100 | Fossil-Steam | SERC | Off-Peak | 8319.1666 | 134 | 1 | 1 | 8150-Tubes | U3-Forced - Postponed | 100-Fossil-Steam
8160 | Mist eliminators/demisters and washdown | Pollution Control Equipment | Wet Scrubbers | D1 | Forced - Immediate | 2024 | Coal | CC | 100 | Fossil-Steam | SERC | Summer | 28525.7499 | 165 | 1 | 1 | 8160-Mist eliminators/demisters and washdown | D1-Forced - Immediate | 100-Fossil-Steam
8160 | Mist eliminators/demisters and washdown | Pollution Control Equipment | Wet Scrubbers | D2 | Forced - Delayed | 2024 | Coal | CC | 100 | Fossil-Steam | SERC | Summer | 59355.9999 | 165 | 1 | 1 | 8160-Mist eliminators/demisters and washdown | D2-Forced - Delayed | 100-Fossil-Steam
8160 | Mist eliminators/demisters and washdown | Pollution Control Equipment | Wet Scrubbers | D1 | Forced - Immediate | 2024 | Coal | CC | 100 | Fossil-Steam | MRO | Winter | 3039.6665 | 220 | 1 | 1 | 8160-Mist eliminators/demisters and washdown | D1-Forced - Immediate | 100-Fossil-Steam
8199 | Other scrubber problems | Pollution Control Equipment | Wet Scrubbers | D1 | Forced - Immediate | 2024 | Coal | CC | 100 | Fossil-Steam | WECC | Off-Peak | 29.4666 | 104 | 1 | 1 | 8199-Other scrubber problems | D1-Forced - Immediate | 100-Fossil-Steam
8199 | Other scrubber problems | Pollution Control Equipment | Wet Scrubbers | D1 | Forced - Immediate | 2024 | Coal | CC | 100 | Fossil-Steam | WECC | Off-Peak | 558.1666 | 85 | 1 | 1 | 8199-Other scrubber problems | D1-Forced - Immediate | 100-Fossil-Steam
8199 | Other scrubber problems | Pollution Control Equipment | Wet Scrubbers | D1 | Forced - Immediate | 2024 | Coal | CC | 100 | Fossil-Steam | SERC | Off-Peak | 250 | 250 | 1 | 1 | 8199-Other scrubber problems | D1-Forced - Immediate | 100-Fossil-Steam
8199 | Other scrubber problems | Pollution Control Equipment | Wet Scrubbers | D1 | Forced - Immediate | 2024 | Coal | CC | 100 | Fossil-Steam | WECC | Off-Peak | 1171.8666 | 136 | 1 | 1 | 8199-Other scrubber problems | D1-Forced - Immediate | 100-Fossil-Steam
8199 | Other scrubber problems | Pollution Control Equipment | Wet Scrubbers | D1 | Forced - Immediate | 2024 | Coal | CC | 100 | Fossil-Steam | WECC | Off-Peak | 79.5 | 106 | 1 | 1 | 8199-Other scrubber problems | D1-Forced - Immediate | 100-Fossil-Steam
8199 | Other scrubber problems | Pollution Control Equipment | Wet Scrubbers | D1 | Forced - Immediate | 2024 | Coal | CC | 100 | Fossil-Steam | WECC | Off-Peak | 5321.3 | 127 | 1 | 1 | 8199-Other scrubber problems | D1-Forced - Immediate | 100-Fossil-Steam
8199 | Other scrubber problems | Pollution Control Equipment | Wet Scrubbers | D1 | Forced - Immediate | 2024 | Coal | CC | 100 | Fossil-Steam | SERC | Off-Peak | 2000 | 250 | 1 | 1 | 8199-Other scrubber problems | D1-Forced - Immediate | 100-Fossil-Steam
8199 | Other scrubber problems | Pollution Control Equipment | Wet Scrubbers | D1 | Forced - Immediate | 2024 | Coal | CC | 100 | Fossil-Steam | WECC | Off-Peak | 2897.7166 | 127 | 1 | 1 | 8199-Other scrubber problems | D1-Forced - Immediate | 100-Fossil-Steam
8199 | Other scrubber problems | Pollution Control Equipment | Wet Scrubbers | D1 | Forced - Immediate | 2024 | Coal | CC | 100 | Fossil-Steam | WECC | Off-Peak | 614.4832 | 161 | 1 | 1 | 8199-Other scrubber problems | D1-Forced - Immediate | 100-Fossil-Steam
8199 | Other scrubber problems | Pollution Control Equipment | Wet Scrubbers | D1 | Forced - Immediate | 2024 | Coal | CC | 100 | Fossil-Steam | WECC | Off-Peak | 16759.1666 | 175 | 1 | 1 | 8199-Other scrubber problems | D1-Forced - Immediate | 100-Fossil-Steam
8199 | Other scrubber problems | Pollution Control Equipment | Wet Scrubbers | D1 | Forced - Immediate | 2024 | Coal | CC | 100 | Fossil-Steam | WECC | Off-Peak | 8158.3333 | 220 | 1 | 1 | 8199-Other scrubber problems | D1-Forced - Immediate | 100-Fossil-Steam
8199 | Other scrubber problems | Pollution Control Equipment | Wet Scrubbers | D1 | Forced - Immediate | 2024 | Coal | CC | 100 | Fossil-Steam | MRO | Summer | 510 | 255 | 1 | 1 | 8199-Other scrubber problems | D1-Forced - Immediate | 100-Fossil-Steam
8199 | Other scrubber problems | Pollution Control Equipment | Wet Scrubbers | D1 | Forced - Immediate | 2024 | Coal | CC | 100 | Fossil-Steam | WECC | Off-Peak | 1502.8 | 136 | 1 | 1 | 8199-Other scrubber problems | D1-Forced - Immediate | 100-Fossil-Steam
8199 | Other scrubber problems | Pollution Control Equipment | Wet Scrubbers | D1 | Forced - Immediate | 2024 | Coal | CC | 100 | Fossil-Steam | MRO | Summer | 164.5 | 235 | 1 | 1 | 8199-Other scrubber problems | D1-Forced - Immediate | 100-Fossil-Steam
8199 | Other scrubber problems | Pollution Control Equipment | Wet Scrubbers | D1 | Forced - Immediate | 2024 | Coal | CC | 100 | Fossil-Steam | MRO | Summer | 1167.25 | 145 | 1 | 1 | 8199-Other scrubber problems | D1-Forced - Immediate | 100-Fossil-Steam
8199 | Other scrubber problems | Pollution Control Equipment | Wet Scrubbers | D1 | Forced - Immediate | 2024 | Coal | CC | 100 | Fossil-Steam | RFC | Summer | 1449.54 | 241.59 | 1 | 1 | 8199-Other scrubber problems | D1-Forced - Immediate | 100-Fossil-Steam
8199 | Other scrubber problems | Pollution Control Equipment | Wet Scrubbers | D1 | Forced - Immediate | 2024 | Coal | CC | 100 | Fossil-Steam | MRO | Off-Peak | 9040.6664 | 355 | 1 | 1 | 8199-Other scrubber problems | D1-Forced - Immediate | 100-Fossil-Steam
8199 | Other scrubber problems | Pollution Control Equipment | Wet Scrubbers | D1 | Forced - Immediate | 2024 | Coal | CC | 100 | Fossil-Steam | RFC | Summer | 482.1333 | 226 | 1 | 1 | 8199-Other scrubber problems | D1-Forced - Immediate | 100-Fossil-Steam
8199 | Other scrubber problems | Pollution Control Equipment | Wet Scrubbers | D1 | Forced - Immediate | 2024 | Coal | CC | 100 | Fossil-Steam | MRO | Summer | 1331.8331 | 305 | 1 | 1 | 8199-Other scrubber problems | D1-Forced - Immediate | 100-Fossil-Steam
8199 | Other scrubber problems | Pollution Control Equipment | Wet Scrubbers | D1 | Forced - Immediate | 2024 | Coal | CC | 100 | Fossil-Steam | MRO | Summer | 2240 | 105 | 1 | 1 | 8199-Other scrubber problems | D1-Forced - Immediate | 100-Fossil-Steam
8199 | Other scrubber problems | Pollution Control Equipment | Wet Scrubbers | D1 | Forced - Immediate | 2024 | Coal | CC | 100 | Fossil-Steam | WECC | Off-Peak | 9669.7332 | 152 | 1 | 1 | 8199-Other scrubber problems | D1-Forced - Immediate | 100-Fossil-Steam
8199 | Other scrubber problems | Pollution Control Equipment | Wet Scrubbers | D1 | Forced - Immediate | 2024 | Coal | CC | 100 | Fossil-Steam | MRO | Summer | 743.7498 | 255 | 1 | 1 | 8199-Other scrubber problems | D1-Forced - Immediate | 100-Fossil-Steam
8199 | Other scrubber problems | Pollution Control Equipment | Wet Scrubbers | D1 | Forced - Immediate | 2024 | Coal | CC | 100 | Fossil-Steam | MRO | Summer | 10295 | 355 | 1 | 1 | 8199-Other scrubber problems | D1-Forced - Immediate | 100-Fossil-Steam
8199 | Other scrubber problems | Pollution Control Equipment | Wet Scrubbers | D2 | Forced - Delayed | 2024 | Coal | CC | 100 | Fossil-Steam | SERC | Summer | 1183.4666 | 112 | 1 | 1 | 8199-Other scrubber problems | D2-Forced - Delayed | 100-Fossil-Steam
8199 | Other scrubber problems | Pollution Control Equipment | Wet Scrubbers | D1 | Forced - Immediate | 2024 | Coal | CC | 100 | Fossil-Steam | MRO | Summer | 1007.75 | 145 | 1 | 1 | 8199-Other scrubber problems | D1-Forced - Immediate | 100-Fossil-Steam
8199 | Other scrubber problems | Pollution Control Equipment | Wet Scrubbers | D1 | Forced - Immediate | 2024 | Coal | CC | 100 | Fossil-Steam | WECC | Summer | 9007.6665 | 443 | 1 | 1 | 8199-Other scrubber problems | D1-Forced - Immediate | 100-Fossil-Steam
8199 | Other scrubber problems | Pollution Control Equipment | Wet Scrubbers | D1 | Forced - Immediate | 2024 | Coal | CC | 100 | Fossil-Steam | TRE | Summer | 17550.8664 | 364 | 1 | 1 | 8199-Other scrubber problems | D1-Forced - Immediate | 100-Fossil-Steam
8199 | Other scrubber problems | Pollution Control Equipment | Wet Scrubbers | U1 | Forced - Immediate | 2024 | Coal | CC | 100 | Fossil-Steam | RFC | Off-Peak | 18863.9998 | 270 | 1 | 1 | 8199-Other scrubber problems | U1-Forced - Immediate | 100-Fossil-Steam
8199 | Other scrubber problems | Pollution Control Equipment | Wet Scrubbers | D1 | Forced - Immediate | 2024 | Coal | CC | 100 | Fossil-Steam | MRO | Summer | 18085.083 | 515 | 1 | 1 | 8199-Other scrubber problems | D1-Forced - Immediate | 100-Fossil-Steam
8199 | Other scrubber problems | Pollution Control Equipment | Wet Scrubbers | D1 | Forced - Immediate | 2024 | Coal | CC | 100 | Fossil-Steam | WECC | Winter | 134.7166 | 137 | 1 | 1 | 8199-Other scrubber problems | D1-Forced - Immediate | 100-Fossil-Steam
8199 | Other scrubber problems | Pollution Control Equipment | Wet Scrubbers | D1 | Forced - Immediate | 2024 | Coal | CC | 100 | Fossil-Steam | WECC | Winter | 2216.6666 | 200 | 1 | 1 | 8199-Other scrubber problems | D1-Forced - Immediate | 100-Fossil-Steam
8199 | Other scrubber problems | Pollution Control Equipment | Wet Scrubbers | D1 | Forced - Immediate | 2024 | Coal | CC | 100 | Fossil-Steam | RFC | Winter | 7770.8332 | 373 | 1 | 1 | 8199-Other scrubber problems | D1-Forced - Immediate | 100-Fossil-Steam
8199 | Other scrubber problems | Pollution Control Equipment | Wet Scrubbers | U1 | Forced - Immediate | 2024 | Coal | CC | 100 | Fossil-Steam | RFC | Off-Peak | 4402.4999 | 90 | 1 | 1 | 8199-Other scrubber problems | U1-Forced - Immediate | 100-Fossil-Steam
8199 | Other scrubber problems | Pollution Control Equipment | Wet Scrubbers | U2 | Forced - Delayed | 2024 | Coal | CC | 100 | Fossil-Steam | SERC | Summer | 4468.8497 | 417 | 1 | 1 | 8199-Other scrubber problems | U2-Forced - Delayed | 100-Fossil-Steam
8200 | Piping | Pollution Control Equipment | Wet Scrubbers | D1 | Forced - Immediate | 2024 | Coal | CC | 100 | Fossil-Steam | RFC | Summer | 8263.3332 | 200 | 1 | 1 | 8200-Piping | D1-Forced - Immediate | 100-Fossil-Steam
8200 | Piping | Pollution Control Equipment | Wet Scrubbers | D1 | Forced - Immediate | 2024 | Coal | CC | 100 | Fossil-Steam | WECC | Off-Peak | 3001.4998 | 270 | 1 | 1 | 8200-Piping | D1-Forced - Immediate | 100-Fossil-Steam
8200 | Piping | Pollution Control Equipment | Wet Scrubbers | D1 | Forced - Immediate | 2024 | Coal | CC | 100 | Fossil-Steam | RFC | Winter | 487 | 60 | 1 | 1 | 8200-Piping | D1-Forced - Immediate | 100-Fossil-Steam
8200 | Piping | Pollution Control Equipment | Wet Scrubbers | D1 | Forced - Immediate | 2024 | Coal | CC | 100 | Fossil-Steam | RFC | Off-Peak | 3850 | 550 | 1 | 1 | 8200-Piping | D1-Forced - Immediate | 100-Fossil-Steam
8200 | Piping | Pollution Control Equipment | Wet Scrubbers | U1 | Forced - Immediate | 2024 | Other | BM | 800 | Miscellaneous | SERC | Off-Peak | 224.25 | 19.5 | 1 | 1 | 8200-Piping | U1-Forced - Immediate | 800-Miscellaneous
8210 | Valves | Pollution Control Equipment | Wet Scrubbers | D1 | Forced - Immediate | 2024 | Coal | CC | 100 | Fossil-Steam | RFC | Off-Peak | 720.5 | 131 | 1 | 1 | 8210-Valves | D1-Forced - Immediate | 100-Fossil-Steam
8210 | Valves | Pollution Control Equipment | Wet Scrubbers | D1 | Forced - Immediate | 2024 | Coal | CC | 100 | Fossil-Steam | RFC | Off-Peak | 2267.9894 | 380.11 | 1 | 1 | 8210-Valves | D1-Forced - Immediate | 100-Fossil-Steam
8210 | Valves | Pollution Control Equipment | Wet Scrubbers | D1 | Forced - Immediate | 2024 | Coal | CC | 100 | Fossil-Steam | RFC | Summer | 585 | 97.5 | 1 | 1 | 8210-Valves | D1-Forced - Immediate | 100-Fossil-Steam
8220 | Strainers or filters | Pollution Control Equipment | Wet Scrubbers | D1 | Forced - Immediate | 2024 | Coal | CC | 100 | Fossil-Steam | RFC | Summer | 210 | 70 | 1 | 1 | 8220-Strainers or filters | D1-Forced - Immediate | 100-Fossil-Steam
8220 | Strainers or filters | Pollution Control Equipment | Wet Scrubbers | D2 | Forced - Delayed | 2024 | Coal | CC | 100 | Fossil-Steam | RFC | Summer | 108 | 54 | 1 | 1 | 8220-Strainers or filters | D2-Forced - Delayed | 100-Fossil-Steam
8230 | Ducting | Pollution Control Equipment | Wet Scrubbers | D1 | Forced - Immediate | 2024 | Coal | CC | 100 | Fossil-Steam | RFC | Summer | 29199.9997 | 750 | 1 | 1 | 8230-Ducting | D1-Forced - Immediate | 100-Fossil-Steam
8230 | Ducting | Pollution Control Equipment | Wet Scrubbers | D1 | Forced - Immediate | 2024 | Coal | CC | 100 | Fossil-Steam | RFC | Off-Peak | 61004.1663 | 550 | 1 | 1 | 8230-Ducting | D1-Forced - Immediate | 100-Fossil-Steam
8230 | Ducting | Pollution Control Equipment | Wet Scrubbers | U1 | Forced - Immediate | 2024 | Coal | CC | 100 | Fossil-Steam | RFC | Off-Peak | 17748 | 510 | 1 | 1 | 8230-Ducting | U1-Forced - Immediate | 100-Fossil-Steam
8230 | Ducting | Pollution Control Equipment | Wet Scrubbers | D1 | Forced - Immediate | 2024 | Coal | CC | 100 | Fossil-Steam | RFC | Summer | 1604.9997 | 450 | 1 | 1 | 8230-Ducting | D1-Forced - Immediate | 100-Fossil-Steam
8230 | Ducting | Pollution Control Equipment | Wet Scrubbers | U1 | Forced - Immediate | 2024 | Coal | LI | 100 | Fossil-Steam | MRO | Summer | 36043.583 | 455 | 1 | 1 | 8230-Ducting | U1-Forced - Immediate | 100-Fossil-Steam
8240 | Bypass dampers | Pollution Control Equipment | Wet Scrubbers | D2 | Forced - Delayed | 2024 | Coal | CC | 100 | Fossil-Steam | SERC | Off-Peak | 4165.2 | 534 | 1 | 1 | 8240-Bypass dampers | D2-Forced - Delayed | 100-Fossil-Steam
8240 | Bypass dampers | Pollution Control Equipment | Wet Scrubbers | U1 | Forced - Immediate | 2024 | Coal | CC | 100 | Fossil-Steam | MRO | Winter | 1252.8681 | 110.71 | 1 | 1 | 8240-Bypass dampers | U1-Forced - Immediate | 100-Fossil-Steam
8240 | Bypass dampers | Pollution Control Equipment | Wet Scrubbers | U2 | Forced - Delayed | 2024 | Coal | CC | 100 | Fossil-Steam | SERC | Off-Peak | 420.5662 | 682 | 1 | 1 | 8240-Bypass dampers | U2-Forced - Delayed | 100-Fossil-Steam
8250 | Dampers other than bypass | Pollution Control Equipment | Wet Scrubbers | D1 | Forced - Immediate | 2024 | Coal | CC | 100 | Fossil-Steam | WECC | Off-Peak | 18.6667 | 20 | 1 | 1 | 8250-Dampers other than bypass | D1-Forced - Immediate | 100-Fossil-Steam
8250 | Dampers other than bypass | Pollution Control Equipment | Wet Scrubbers | D1 | Forced - Immediate | 2024 | Coal | CC | 100 | Fossil-Steam | TRE | Winter | 262.15 | 147 | 1 | 1 | 8250-Dampers other than bypass | D1-Forced - Immediate | 100-Fossil-Steam
8250 | Dampers other than bypass | Pollution Control Equipment | Wet Scrubbers | D1 | Forced - Immediate | 2024 | Coal | CC | 100 | Fossil-Steam | WECC | Off-Peak | 3068.5 | 170 | 1 | 1 | 8250-Dampers other than bypass | D1-Forced - Immediate | 100-Fossil-Steam
8250 | Dampers other than bypass | Pollution Control Equipment | Wet Scrubbers | D1 | Forced - Immediate | 2024 | Coal | CC | 100 | Fossil-Steam | WECC | Winter | 349.9166 | 221 | 1 | 1 | 8250-Dampers other than bypass | D1-Forced - Immediate | 100-Fossil-Steam
8250 | Dampers other than bypass | Pollution Control Equipment | Wet Scrubbers | D1 | Forced - Immediate | 2024 | Coal | CC | 100 | Fossil-Steam | WECC | Winter | 190 | 60 | 1 | 1 | 8250-Dampers other than bypass | D1-Forced - Immediate | 100-Fossil-Steam
8250 | Dampers other than bypass | Pollution Control Equipment | Wet Scrubbers | U2 | Forced - Delayed | 2024 | Coal | CC | 100 | Fossil-Steam | WECC | Winter | 1043.2332 | 526 | 1 | 1 | 8250-Dampers other than bypass | U2-Forced - Delayed | 100-Fossil-Steam
8260 | Scrubber booster I.D. fan (fan specific to the scrubber) | Pollution Control Equipment | Wet Scrubbers | D1 | Forced - Immediate | 2024 | Coal | CC | 100 | Fossil-Steam | SERC | Off-Peak | 520 | 260 | 1 | 1 | 8260-Scrubber booster I.D. fan (fan specific to the scrubber) | D1-Forced - Immediate | 100-Fossil-Steam
8260 | Scrubber booster I.D. fan (fan specific to the scrubber) | Pollution Control Equipment | Wet Scrubbers | D1 | Forced - Immediate | 2024 | Coal | CC | 100 | Fossil-Steam | RFC | Off-Peak | 580 | 400 | 1 | 1 | 8260-Scrubber booster I.D. fan (fan specific to the scrubber) | D1-Forced - Immediate | 100-Fossil-Steam
8260 | Scrubber booster I.D. fan (fan specific to the scrubber) | Pollution Control Equipment | Wet Scrubbers | D1 | Forced - Immediate | 2024 | Coal | CC | 100 | Fossil-Steam | RFC | Summer | 16375.3332 | 280 | 1 | 1 | 8260-Scrubber booster I.D. fan (fan specific to the scrubber) | D1-Forced - Immediate | 100-Fossil-Steam
8260 | Scrubber booster I.D. fan (fan specific to the scrubber) | Pollution Control Equipment | Wet Scrubbers | D1 | Forced - Immediate | 2024 | Coal | CC | 100 | Fossil-Steam | RFC | Off-Peak | 1845.8999 | 378 | 1 | 1 | 8260-Scrubber booster I.D. fan (fan specific to the scrubber) | D1-Forced - Immediate | 100-Fossil-Steam
8260 | Scrubber booster I.D. fan (fan specific to the scrubber) | Pollution Control Equipment | Wet Scrubbers | U1 | Forced - Immediate | 2024 | Gas | GG | 100 | Fossil-Steam | WECC | Winter | 2856.9665 | 247 | 1 | 1 | 8260-Scrubber booster I.D. fan (fan specific to the scrubber) | U1-Forced - Immediate | 100-Fossil-Steam
8260 | Scrubber booster I.D. fan (fan specific to the scrubber) | Pollution Control Equipment | Wet Scrubbers | SF | Startup Failure | 2024 | Coal | CC | 100 | Fossil-Steam | SERC | Off-Peak | 2306.6998 | 297 | 1 | 1 | 8260-Scrubber booster I.D. fan (fan specific to the scrubber) | SF-Startup Failure | 100-Fossil-Steam
8260 | Scrubber booster I.D. fan (fan specific to the scrubber) | Pollution Control Equipment | Wet Scrubbers | D1 | Forced - Immediate | 2024 | Coal | CC | 810 | Multi-boiler/Multi-turbine | SERC | Winter | 2534.55 | 61 | 1 | 1 | 8260-Scrubber booster I.D. fan (fan specific to the scrubber) | D1-Forced - Immediate | 810-Multi-boiler/Multi-turbine
8260 | Scrubber booster I.D. fan (fan specific to the scrubber) | Pollution Control Equipment | Wet Scrubbers | D1 | Forced - Immediate | 2024 | Coal | CC | 810 | Multi-boiler/Multi-turbine | SERC | Off-Peak | 265899 | 61 | 1 | 1 | 8260-Scrubber booster I.D. fan (fan specific to the scrubber) | D1-Forced - Immediate | 810-Multi-boiler/Multi-turbine
8261 | Scrubber booster I.D. fan drive | Pollution Control Equipment | Wet Scrubbers | D1 | Forced - Immediate | 2024 | Coal | CC | 100 | Fossil-Steam | SERC | Off-Peak | 2460 | 75 | 1 | 1 | 8261-Scrubber booster I.D. fan drive | D1-Forced - Immediate | 100-Fossil-Steam
8261 | Scrubber booster I.D. fan drive | Pollution Control Equipment | Wet Scrubbers | U1 | Forced - Immediate | 2024 | Coal | CC | 100 | Fossil-Steam | SERC | Summer | 2437.2332 | 391 | 1 | 1 | 8261-Scrubber booster I.D. fan drive | U1-Forced - Immediate | 100-Fossil-Steam
8261 | Scrubber booster I.D. fan drive | Pollution Control Equipment | Wet Scrubbers | U1 | Forced - Immediate | 2024 | Coal | CC | 100 | Fossil-Steam | SERC | Summer | 1733.4332 | 391 | 1 | 1 | 8261-Scrubber booster I.D. fan drive | U1-Forced - Immediate | 100-Fossil-Steam
8261 | Scrubber booster I.D. fan drive | Pollution Control Equipment | Wet Scrubbers | U1 | Forced - Immediate | 2024 | Coal | CC | 100 | Fossil-Steam | SERC | Summer | 1446.7 | 391 | 1 | 1 | 8261-Scrubber booster I.D. fan drive | U1-Forced - Immediate | 100-Fossil-Steam
8261 | Scrubber booster I.D. fan drive | Pollution Control Equipment | Wet Scrubbers | U1 | Forced - Immediate | 2024 | Coal | CC | 100 | Fossil-Steam | RFC | Winter | 6830.4498 | 363 | 1 | 1 | 8261-Scrubber booster I.D. fan drive | U1-Forced - Immediate | 100-Fossil-Steam
8262 | Scrubber booster I.D. fan vibration (fan specific to the scrubber) | Pollution Control Equipment | Wet Scrubbers | D1 | Forced - Immediate | 2024 | Coal | CC | 100 | Fossil-Steam | RFC | Winter | 6183.93 | 171.3 | 1 | 1 | 8262-Scrubber booster I.D. fan vibration (fan specific to the scrubber) | D1-Forced - Immediate | 100-Fossil-Steam
8262 | Scrubber booster I.D. fan vibration (fan specific to the scrubber) | Pollution Control Equipment | Wet Scrubbers | D1 | Forced - Immediate | 2024 | Coal | CC | 100 | Fossil-Steam | SERC | Winter | 11979.4999 | 285 | 1 | 1 | 8262-Scrubber booster I.D. fan vibration (fan specific to the scrubber) | D1-Forced - Immediate | 100-Fossil-Steam
8262 | Scrubber booster I.D. fan vibration (fan specific to the scrubber) | Pollution Control Equipment | Wet Scrubbers | D1 | Forced - Immediate | 2024 | Coal | CC | 100 | Fossil-Steam | RFC | Off-Peak | 1941.8349 | 228.9 | 1 | 1 | 8262-Scrubber booster I.D. fan vibration (fan specific to the scrubber) | D1-Forced - Immediate | 100-Fossil-Steam
8262 | Scrubber booster I.D. fan vibration (fan specific to the scrubber) | Pollution Control Equipment | Wet Scrubbers | D1 | Forced - Immediate | 2024 | Coal | CC | 100 | Fossil-Steam | RFC | Off-Peak | 7070.114 | 197.95 | 1 | 1 | 8262-Scrubber booster I.D. fan vibration (fan specific to the scrubber) | D1-Forced - Immediate | 100-Fossil-Steam
8262 | Scrubber booster I.D. fan vibration (fan specific to the scrubber) | Pollution Control Equipment | Wet Scrubbers | D1 | Forced - Immediate | 2024 | Coal | CC | 100 | Fossil-Steam | RFC | Winter | 5736.29 | 158.9 | 1 | 1 | 8262-Scrubber booster I.D. fan vibration (fan specific to the scrubber) | D1-Forced - Immediate | 100-Fossil-Steam
8265 | Scrubber ID fan dampers | Pollution Control Equipment | Wet Scrubbers | D1 | Forced - Immediate | 2024 | Coal | CC | 100 | Fossil-Steam | RFC | Summer | 16.3823 | 8.26 | 1 | 1 | 8265-Scrubber ID fan dampers | D1-Forced - Immediate | 100-Fossil-Steam
8265 | Scrubber ID fan dampers | Pollution Control Equipment | Wet Scrubbers | D1 | Forced - Immediate | 2024 | Coal | CC | 100 | Fossil-Steam | RFC | Summer | 41.6667 | 10 | 1 | 1 | 8265-Scrubber ID fan dampers | D1-Forced - Immediate | 100-Fossil-Steam
8265 | Scrubber ID fan dampers | Pollution Control Equipment | Wet Scrubbers | D1 | Forced - Immediate | 2024 | Coal | CC | 100 | Fossil-Steam | WECC | Summer | 1689.9999 | 195 | 1 | 1 | 8265-Scrubber ID fan dampers | D1-Forced - Immediate | 100-Fossil-Steam
8265 | Scrubber ID fan dampers | Pollution Control Equipment | Wet Scrubbers | D1 | Forced - Immediate | 2024 | Coal | CC | 100 | Fossil-Steam | SERC | Winter | 5290 | 460 | 1 | 1 | 8265-Scrubber ID fan dampers | D1-Forced - Immediate | 100-Fossil-Steam
8270 | Scrubber booster F.D. fan (fan specific to the scrubber) | Pollution Control Equipment | Wet Scrubbers | U1 | Forced - Immediate | 2024 | Coal | CC | 100 | Fossil-Steam | RFC | Winter | 1692.9 | 198 | 1 | 1 | 8270-Scrubber booster F.D. fan (fan specific to the scrubber) | U1-Forced - Immediate | 100-Fossil-Steam
8270 | Scrubber booster F.D. fan (fan specific to the scrubber) | Pollution Control Equipment | Wet Scrubbers | D1 | Forced - Immediate | 2024 | Coal | CC | 100 | Fossil-Steam | RFC | Winter | 630 | 105 | 1 | 1 | 8270-Scrubber booster F.D. fan (fan specific to the scrubber) | D1-Forced - Immediate | 100-Fossil-Steam
8270 | Scrubber booster F.D. fan (fan specific to the scrubber) | Pollution Control Equipment | Wet Scrubbers | D2 | Forced - Delayed | 2024 | Coal | CC | 100 | Fossil-Steam | RFC | Winter | 606 | 101 | 1 | 1 | 8270-Scrubber booster F.D. fan (fan specific to the scrubber) | D2-Forced - Delayed | 100-Fossil-Steam
8270 | Scrubber booster F.D. fan (fan specific to the scrubber) | Pollution Control Equipment | Wet Scrubbers | U1 | Forced - Immediate | 2024 | Coal | CC | 100 | Fossil-Steam | RFC | Winter | 1094.5 | 199 | 1 | 1 | 8270-Scrubber booster F.D. fan (fan specific to the scrubber) | U1-Forced - Immediate | 100-Fossil-Steam
8271 | Scrubber booster F.D. fan drive | Pollution Control Equipment | Wet Scrubbers | D1 | Forced - Immediate | 2024 | Coal | CC | 100 | Fossil-Steam | WECC | Summer | 1834.3665 | 226 | 1 | 1 | 8271-Scrubber booster F.D. fan drive | D1-Forced - Immediate | 100-Fossil-Steam
8271 | Scrubber booster F.D. fan drive | Pollution Control Equipment | Wet Scrubbers | D1 | Forced - Immediate | 2024 | Coal | CC | 100 | Fossil-Steam | WECC | Summer | 44084.2666 | 296 | 1 | 1 | 8271-Scrubber booster F.D. fan drive | D1-Forced - Immediate | 100-Fossil-Steam
8272 | Scrubber booster F.D. fan vibration (fan specific to the scrubber) | Pollution Control Equipment | Wet Scrubbers | D1 | Forced - Immediate | 2024 | Coal | CC | 100 | Fossil-Steam | RFC | Summer | 2508.3333 | 175 | 1 | 1 | 8272-Scrubber booster F.D. fan vibration (fan specific to the scrubber) | D1-Forced - Immediate | 100-Fossil-Steam
8272 | Scrubber booster F.D. fan vibration (fan specific to the scrubber) | Pollution Control Equipment | Wet Scrubbers | D1 | Forced - Immediate | 2024 | Coal | CC | 100 | Fossil-Steam | WECC | Summer | 436.9333 | 226 | 1 | 1 | 8272-Scrubber booster F.D. fan vibration (fan specific to the scrubber) | D1-Forced - Immediate | 100-Fossil-Steam
8272 | Scrubber booster F.D. fan vibration (fan specific to the scrubber) | Pollution Control Equipment | Wet Scrubbers | D1 | Forced - Immediate | 2024 | Coal | CC | 100 | Fossil-Steam | RFC | Summer | 2386.6666 | 200 | 1 | 1 | 8272-Scrubber booster F.D. fan vibration (fan specific to the scrubber) | D1-Forced - Immediate | 100-Fossil-Steam
8272 | Scrubber booster F.D. fan vibration (fan specific to the scrubber) | Pollution Control Equipment | Wet Scrubbers | D1 | Forced - Immediate | 2024 | Coal | CC | 100 | Fossil-Steam | WECC | Summer | 286.9998 | 246 | 1 | 1 | 8272-Scrubber booster F.D. fan vibration (fan specific to the scrubber) | D1-Forced - Immediate | 100-Fossil-Steam
8272 | Scrubber booster F.D. fan vibration (fan specific to the scrubber) | Pollution Control Equipment | Wet Scrubbers | D1 | Forced - Immediate | 2024 | Coal | CC | 100 | Fossil-Steam | RFC | Summer | 15363.3332 | 200 | 1 | 1 | 8272-Scrubber booster F.D. fan vibration (fan specific to the scrubber) | D1-Forced - Immediate | 100-Fossil-Steam
8272 | Scrubber booster F.D. fan vibration (fan specific to the scrubber) | Pollution Control Equipment | Wet Scrubbers | D1 | Forced - Immediate | 2024 | Coal | CC | 100 | Fossil-Steam | SERC | Winter | 175 | 50 | 1 | 1 | 8272-Scrubber booster F.D. fan vibration (fan specific to the scrubber) | D1-Forced - Immediate | 100-Fossil-Steam
8275 | Scrubber FD fan dampers | Pollution Control Equipment | Wet Scrubbers | D1 | Forced - Immediate | 2024 | Coal | CC | 100 | Fossil-Steam | SERC | Summer | 1249.7332 | 412 | 1 | 1 | 8275-Scrubber FD fan dampers | D1-Forced - Immediate | 100-Fossil-Steam
8275 | Scrubber FD fan dampers | Pollution Control Equipment | Wet Scrubbers | U1 | Forced - Immediate | 2024 | Coal | CC | 810 | Multi-boiler/Multi-turbine | SERC | Off-Peak | 2698.9329 | 698 | 1 | 1 | 8275-Scrubber FD fan dampers | U1-Forced - Immediate | 810-Multi-boiler/Multi-turbine
8280 | Reagent feed piping | Pollution Control Equipment | Wet Scrubbers | D2 | Forced - Delayed | 2024 | Coal | CC | 100 | Fossil-Steam | RFC | Off-Peak | 343 | 49 | 1 | 1 | 8280-Reagent feed piping | D2-Forced - Delayed | 100-Fossil-Steam
8280 | Reagent feed piping | Pollution Control Equipment | Wet Scrubbers | D2 | Forced - Delayed | 2024 | Coal | CC | 100 | Fossil-Steam | RFC | Off-Peak | 340.2 | 48.6 | 1 | 1 | 8280-Reagent feed piping | D2-Forced - Delayed | 100-Fossil-Steam
8280 | Reagent feed piping | Pollution Control Equipment | Wet Scrubbers | D2 | Forced - Delayed | 2024 | Coal | CC | 100 | Fossil-Steam | RFC | Off-Peak | 345.8 | 49.4 | 1 | 1 | 8280-Reagent feed piping | D2-Forced - Delayed | 100-Fossil-Steam
8299 | Other piping; ducting; damper; and fan problems | Pollution Control Equipment | Wet Scrubbers | D1 | Forced - Immediate | 2024 | Coal | CC | 100 | Fossil-Steam | WECC | Summer | 88.6666 | 76 | 1 | 1 | 8299-Other piping; ducting; damper; and fan problems | D1-Forced - Immediate | 100-Fossil-Steam
8330 | Dewatering equipment (thickener; centrifuge; etc.) | Pollution Control Equipment | Wet Scrubbers | D1 | Forced - Immediate | 2024 | Coal | CC | 100 | Fossil-Steam | SERC | Winter | 1560 | 260 | 1 | 1 | 8330-Dewatering equipment (thickener; centrifuge; etc.) | D1-Forced - Immediate | 100-Fossil-Steam
8330 | Dewatering equipment (thickener; centrifuge; etc.) | Pollution Control Equipment | Wet Scrubbers | D1 | Forced - Immediate | 2024 | Coal | CC | 100 | Fossil-Steam | RFC | Winter | 3699.9996 | 600 | 1 | 1 | 8330-Dewatering equipment (thickener; centrifuge; etc.) | D1-Forced - Immediate | 100-Fossil-Steam
8330 | Dewatering equipment (thickener; centrifuge; etc.) | Pollution Control Equipment | Wet Scrubbers | D1 | Forced - Immediate | 2024 | Coal | CC | 100 | Fossil-Steam | RFC | Winter | 15874.9995 | 750 | 1 | 1 | 8330-Dewatering equipment (thickener; centrifuge; etc.) | D1-Forced - Immediate | 100-Fossil-Steam
8399 | Solids conveying and mixing system problems | Pollution Control Equipment | Wet Scrubbers | D1 | Forced - Immediate | 2024 | Coal | CC | 100 | Fossil-Steam | SERC | Off-Peak | 684.5832 | 155 | 1 | 1 | 8399-Solids conveying and mixing system problems | D1-Forced - Immediate | 100-Fossil-Steam
8410 | Scrubber instruments and controls | Pollution Control Equipment | Wet Scrubbers | D1 | Forced - Immediate | 2024 | Coal | CC | 100 | Fossil-Steam | RFC | Summer | 638 | 220 | 1 | 1 | 8410-Scrubber instruments and controls | D1-Forced - Immediate | 100-Fossil-Steam
8410 | Scrubber instruments and controls | Pollution Control Equipment | Wet Scrubbers | D1 | Forced - Immediate | 2024 | Coal | CC | 100 | Fossil-Steam | RFC | Winter | 1369.2 | 326 | 1 | 1 | 8410-Scrubber instruments and controls | D1-Forced - Immediate | 100-Fossil-Steam
8410 | Scrubber instruments and controls | Pollution Control Equipment | Wet Scrubbers | U1 | Forced - Immediate | 2024 | Coal | CC | 100 | Fossil-Steam | RFC | Off-Peak | 2645.7663 | 493 | 1 | 1 | 8410-Scrubber instruments and controls | U1-Forced - Immediate | 100-Fossil-Steam
8410 | Scrubber instruments and controls | Pollution Control Equipment | Wet Scrubbers | U2 | Forced - Delayed | 2024 | Coal | CC | 100 | Fossil-Steam | RFC | Winter | 9006.95 | 361 | 1 | 1 | 8410-Scrubber instruments and controls | U2-Forced - Delayed | 100-Fossil-Steam
8415 | Liquid level controls | Pollution Control Equipment | Wet Scrubbers | D1 | Forced - Immediate | 2024 | Coal | CC | 100 | Fossil-Steam | MRO | Off-Peak | 40 | 40 | 1 | 1 | 8415-Liquid level controls | D1-Forced - Immediate | 100-Fossil-Steam
8415 | Liquid level controls | Pollution Control Equipment | Wet Scrubbers | D1 | Forced - Immediate | 2024 | Coal | CC | 100 | Fossil-Steam | RFC | Summer | 5.5067 | 9.44 | 1 | 1 | 8415-Liquid level controls | D1-Forced - Immediate | 100-Fossil-Steam
8425 | Miscellaneous mechanical failures | Pollution Control Equipment | Wet Scrubbers | D1 | Forced - Immediate | 2024 | Coal | CC | 100 | Fossil-Steam | RFC | Summer | 2174.9999 | 450 | 1 | 1 | 8425-Miscellaneous mechanical failures | D1-Forced - Immediate | 100-Fossil-Steam
8425 | Miscellaneous mechanical failures | Pollution Control Equipment | Wet Scrubbers | U1 | Forced - Immediate | 2024 | Gas | GG | 100 | Fossil-Steam | WECC | Off-Peak | 29888.5833 | 95 | 1 | 1 | 8425-Miscellaneous mechanical failures | U1-Forced - Immediate | 100-Fossil-Steam
8425 | Miscellaneous mechanical failures | Pollution Control Equipment | Wet Scrubbers | D1 | Forced - Immediate | 2024 | Coal | CC | 100 | Fossil-Steam | RFC | Summer | 1725 | 300 | 1 | 1 | 8425-Miscellaneous mechanical failures | D1-Forced - Immediate | 100-Fossil-Steam
8425 | Miscellaneous mechanical failures | Pollution Control Equipment | Wet Scrubbers | U1 | Forced - Immediate | 2024 | Coal | CC | 100 | Fossil-Steam | SERC | Off-Peak | 3608.6997 | 414 | 1 | 1 | 8425-Miscellaneous mechanical failures | U1-Forced - Immediate | 100-Fossil-Steam
8425 | Miscellaneous mechanical failures | Pollution Control Equipment | Wet Scrubbers | U1 | Forced - Immediate | 2024 | Gas | GG | 100 | Fossil-Steam | WECC | Winter | 13325.3333 | 95 | 1 | 1 | 8425-Miscellaneous mechanical failures | U1-Forced - Immediate | 100-Fossil-Steam
8426 | Miscellaneous electrical failures | Pollution Control Equipment | Wet Scrubbers | U1 | Forced - Immediate | 2024 | Gas | GG | 100 | Fossil-Steam | WECC | Summer | 676.6666 | 290 | 1 | 1 | 8426-Miscellaneous electrical failures | U1-Forced - Immediate | 100-Fossil-Steam
8426 | Miscellaneous electrical failures | Pollution Control Equipment | Wet Scrubbers | D1 | Forced - Immediate | 2024 | Coal | CC | 100 | Fossil-Steam | SERC | Summer | 161.2665 | 241.9 | 1 | 1 | 8426-Miscellaneous electrical failures | D1-Forced - Immediate | 100-Fossil-Steam
8426 | Miscellaneous electrical failures | Pollution Control Equipment | Wet Scrubbers | U1 | Forced - Immediate | 2024 | Gas | GG | 100 | Fossil-Steam | WECC | Summer | 580 | 290 | 1 | 1 | 8426-Miscellaneous electrical failures | U1-Forced - Immediate | 100-Fossil-Steam
8426 | Miscellaneous electrical failures | Pollution Control Equipment | Wet Scrubbers | D2 | Forced - Delayed | 2024 | Coal | CC | 100 | Fossil-Steam | SERC | Summer | 3050.4 | 248 | 1 | 1 | 8426-Miscellaneous electrical failures | D2-Forced - Delayed | 100-Fossil-Steam
8426 | Miscellaneous electrical failures | Pollution Control Equipment | Wet Scrubbers | D1 | Forced - Immediate | 2024 | Coal | CC | 100 | Fossil-Steam | SERC | Summer | 176.12 | 251.6 | 1 | 1 | 8426-Miscellaneous electrical failures | D1-Forced - Immediate | 100-Fossil-Steam
8426 | Miscellaneous electrical failures | Pollution Control Equipment | Wet Scrubbers | D1 | Forced - Immediate | 2024 | Coal | CC | 100 | Fossil-Steam | RFC | Winter | 402.5 | 350 | 1 | 1 | 8426-Miscellaneous electrical failures | D1-Forced - Immediate | 100-Fossil-Steam
8426 | Miscellaneous electrical failures | Pollution Control Equipment | Wet Scrubbers | D1 | Forced - Immediate | 2024 | Gas | GG | 100 | Fossil-Steam | WECC | Summer | 79.55 | 37 | 1 | 1 | 8426-Miscellaneous electrical failures | D1-Forced - Immediate | 100-Fossil-Steam
8460 | Testing | Pollution Control Equipment | Wet Scrubbers | D1 | Forced - Immediate | 2024 | Coal | CC | 100 | Fossil-Steam | MRO | Winter | 50.749 | 26.71 | 1 | 1 | 8460-Testing | D1-Forced - Immediate | 100-Fossil-Steam
8460 | Testing | Pollution Control Equipment | Wet Scrubbers | D1 | Forced - Immediate | 2024 | Coal | CC | 100 | Fossil-Steam | MRO | Summer | 198.3333 | 50 | 1 | 1 | 8460-Testing | D1-Forced - Immediate | 100-Fossil-Steam
8499 | Other miscellaneous wet scrubber problems | Pollution Control Equipment | Wet Scrubbers | D1 | Forced - Immediate | 2024 | Coal | CC | 100 | Fossil-Steam | WECC | Off-Peak | 175 | 15 | 1 | 1 | 8499-Other miscellaneous wet scrubber problems | D1-Forced - Immediate | 100-Fossil-Steam
8499 | Other miscellaneous wet scrubber problems | Pollution Control Equipment | Wet Scrubbers | D1 | Forced - Immediate | 2024 | Coal | CC | 100 | Fossil-Steam | WECC | Off-Peak | 94.2666 | 28 | 1 | 1 | 8499-Other miscellaneous wet scrubber problems | D1-Forced - Immediate | 100-Fossil-Steam
8499 | Other miscellaneous wet scrubber problems | Pollution Control Equipment | Wet Scrubbers | D1 | Forced - Immediate | 2024 | Coal | CC | 100 | Fossil-Steam | WECC | Off-Peak | 73.3666 | 71 | 1 | 1 | 8499-Other miscellaneous wet scrubber problems | D1-Forced - Immediate | 100-Fossil-Steam
8499 | Other miscellaneous wet scrubber problems | Pollution Control Equipment | Wet Scrubbers | D1 | Forced - Immediate | 2024 | Coal | CC | 100 | Fossil-Steam | WECC | Off-Peak | 147.2166 | 121 | 1 | 1 | 8499-Other miscellaneous wet scrubber problems | D1-Forced - Immediate | 100-Fossil-Steam
8499 | Other miscellaneous wet scrubber problems | Pollution Control Equipment | Wet Scrubbers | D1 | Forced - Immediate | 2024 | Coal | CC | 100 | Fossil-Steam | WECC | Off-Peak | 525.4666 | 28 | 1 | 1 | 8499-Other miscellaneous wet scrubber problems | D1-Forced - Immediate | 100-Fossil-Steam
8499 | Other miscellaneous wet scrubber problems | Pollution Control Equipment | Wet Scrubbers | D1 | Forced - Immediate | 2024 | Coal | CC | 100 | Fossil-Steam | WECC | Off-Peak | 1515.8332 | 170 | 1 | 1 | 8499-Other miscellaneous wet scrubber problems | D1-Forced - Immediate | 100-Fossil-Steam
8499 | Other miscellaneous wet scrubber problems | Pollution Control Equipment | Wet Scrubbers | D1 | Forced - Immediate | 2024 | Coal | CC | 100 | Fossil-Steam | WECC | Off-Peak | 157.2666 | 28 | 1 | 1 | 8499-Other miscellaneous wet scrubber problems | D1-Forced - Immediate | 100-Fossil-Steam
8499 | Other miscellaneous wet scrubber problems | Pollution Control Equipment | Wet Scrubbers | D1 | Forced - Immediate | 2024 | Coal | CC | 100 | Fossil-Steam | WECC | Off-Peak | 149.4 | 83 | 1 | 1 | 8499-Other miscellaneous wet scrubber problems | D1-Forced - Immediate | 100-Fossil-Steam
8499 | Other miscellaneous wet scrubber problems | Pollution Control Equipment | Wet Scrubbers | D1 | Forced - Immediate | 2024 | Coal | CC | 100 | Fossil-Steam | WECC | Off-Peak | 2058.6666 | 320 | 2 | 2 | 8499-Other miscellaneous wet scrubber problems | D1-Forced - Immediate | 100-Fossil-Steam
8499 | Other miscellaneous wet scrubber problems | Pollution Control Equipment | Wet Scrubbers | D1 | Forced - Immediate | 2024 | Coal | CC | 100 | Fossil-Steam | WECC | Summer | 327.2167 | 29 | 1 | 1 | 8499-Other miscellaneous wet scrubber problems | D1-Forced - Immediate | 100-Fossil-Steam
8499 | Other miscellaneous wet scrubber problems | Pollution Control Equipment | Wet Scrubbers | D1 | Forced - Immediate | 2024 | Coal | CC | 100 | Fossil-Steam | WECC | Off-Peak | 202.5333 | 28 | 1 | 1 | 8499-Other miscellaneous wet scrubber problems | D1-Forced - Immediate | 100-Fossil-Steam
8499 | Other miscellaneous wet scrubber problems | Pollution Control Equipment | Wet Scrubbers | D1 | Forced - Immediate | 2024 | Coal | CC | 100 | Fossil-Steam | WECC | Off-Peak | 220.2666 | 28 | 1 | 1 | 8499-Other miscellaneous wet scrubber problems | D1-Forced - Immediate | 100-Fossil-Steam
8499 | Other miscellaneous wet scrubber problems | Pollution Control Equipment | Wet Scrubbers | D1 | Forced - Immediate | 2024 | Coal | CC | 100 | Fossil-Steam | WECC | Off-Peak | 4816.1666 | 71 | 1 | 1 | 8499-Other miscellaneous wet scrubber problems | D1-Forced - Immediate | 100-Fossil-Steam
8499 | Other miscellaneous wet scrubber problems | Pollution Control Equipment | Wet Scrubbers | D1 | Forced - Immediate | 2024 | Coal | CC | 100 | Fossil-Steam | WECC | Winter | 226.9333 | 92 | 1 | 1 | 8499-Other miscellaneous wet scrubber problems | D1-Forced - Immediate | 100-Fossil-Steam
8499 | Other miscellaneous wet scrubber problems | Pollution Control Equipment | Wet Scrubbers | D1 | Forced - Immediate | 2024 | Coal | CC | 100 | Fossil-Steam | WECC | Off-Peak | 370.3 | 69 | 1 | 1 | 8499-Other miscellaneous wet scrubber problems | D1-Forced - Immediate | 100-Fossil-Steam
8499 | Other miscellaneous wet scrubber problems | Pollution Control Equipment | Wet Scrubbers | D1 | Forced - Immediate | 2024 | Coal | CC | 100 | Fossil-Steam | WECC | Off-Peak | 2496 | 96 | 1 | 1 | 8499-Other miscellaneous wet scrubber problems | D1-Forced - Immediate | 100-Fossil-Steam
8499 | Other miscellaneous wet scrubber problems | Pollution Control Equipment | Wet Scrubbers | D1 | Forced - Immediate | 2024 | Coal | CC | 100 | Fossil-Steam | WECC | Summer | 534.8 | 28 | 1 | 1 | 8499-Other miscellaneous wet scrubber problems | D1-Forced - Immediate | 100-Fossil-Steam
8499 | Other miscellaneous wet scrubber problems | Pollution Control Equipment | Wet Scrubbers | D1 | Forced - Immediate | 2024 | Coal | CC | 100 | Fossil-Steam | WECC | Winter | 3626.9666 | 106 | 1 | 1 | 8499-Other miscellaneous wet scrubber problems | D1-Forced - Immediate | 100-Fossil-Steam
8499 | Other miscellaneous wet scrubber problems | Pollution Control Equipment | Wet Scrubbers | D1 | Forced - Immediate | 2024 | Coal | CC | 100 | Fossil-Steam | MRO | Off-Peak | 1114.095 | 28.9 | 1 | 1 | 8499-Other miscellaneous wet scrubber problems | D1-Forced - Immediate | 100-Fossil-Steam
8499 | Other miscellaneous wet scrubber problems | Pollution Control Equipment | Wet Scrubbers | D1 | Forced - Immediate | 2024 | Coal | CC | 100 | Fossil-Steam | WECC | Off-Peak | 2847.95 | 103 | 1 | 1 | 8499-Other miscellaneous wet scrubber problems | D1-Forced - Immediate | 100-Fossil-Steam
8499 | Other miscellaneous wet scrubber problems | Pollution Control Equipment | Wet Scrubbers | D1 | Forced - Immediate | 2024 | Coal | CC | 100 | Fossil-Steam | WECC | Summer | 4027.8 | 28 | 1 | 1 | 8499-Other miscellaneous wet scrubber problems | D1-Forced - Immediate | 100-Fossil-Steam
8499 | Other miscellaneous wet scrubber problems | Pollution Control Equipment | Wet Scrubbers | U1 | Forced - Immediate | 2024 | Coal | CC | 100 | Fossil-Steam | RFC | Summer | 1209.4665 | 193 | 1 | 1 | 8499-Other miscellaneous wet scrubber problems | U1-Forced - Immediate | 100-Fossil-Steam
8499 | Other miscellaneous wet scrubber problems | Pollution Control Equipment | Wet Scrubbers | D1 | Forced - Immediate | 2024 | Coal | CC | 100 | Fossil-Steam | WECC | Summer | 22.25 | 3 | 1 | 1 | 8499-Other miscellaneous wet scrubber problems | D1-Forced - Immediate | 100-Fossil-Steam
8499 | Other miscellaneous wet scrubber problems | Pollution Control Equipment | Wet Scrubbers | D1 | Forced - Immediate | 2024 | Coal | CC | 100 | Fossil-Steam | WECC | Off-Peak | 4125.85 | 57 | 1 | 1 | 8499-Other miscellaneous wet scrubber problems | D1-Forced - Immediate | 100-Fossil-Steam
8499 | Other miscellaneous wet scrubber problems | Pollution Control Equipment | Wet Scrubbers | D1 | Forced - Immediate | 2024 | Coal | CC | 100 | Fossil-Steam | RFC | Summer | 46048.35 | 111 | 1 | 1 | 8499-Other miscellaneous wet scrubber problems | D1-Forced - Immediate | 100-Fossil-Steam
8499 | Other miscellaneous wet scrubber problems | Pollution Control Equipment | Wet Scrubbers | U1 | Forced - Immediate | 2024 | Coal | CC | 100 | Fossil-Steam | NPCC | Winter | 46852.1999 | 108 | 1 | 1 | 8499-Other miscellaneous wet scrubber problems | U1-Forced - Immediate | 100-Fossil-Steam
8499 | Other miscellaneous wet scrubber problems | Pollution Control Equipment | Wet Scrubbers | D2 | Forced - Delayed | 2024 | Coal | CC | 100 | Fossil-Steam | RFC | Winter | 51094.0025 | 160.85 | 1 | 1 | 8499-Other miscellaneous wet scrubber problems | D2-Forced - Delayed | 100-Fossil-Steam
8499 | Other miscellaneous wet scrubber problems | Pollution Control Equipment | Wet Scrubbers | D1 | Forced - Immediate | 2024 | Coal | CC | 100 | Fossil-Steam | WECC | Off-Peak | 5233.8833 | 71 | 1 | 1 | 8499-Other miscellaneous wet scrubber problems | D1-Forced - Immediate | 100-Fossil-Steam
8499 | Other miscellaneous wet scrubber problems | Pollution Control Equipment | Wet Scrubbers | D1 | Forced - Immediate | 2024 | Coal | CC | 100 | Fossil-Steam | WECC | Winter | 11.7833 | 101 | 1 | 1 | 8499-Other miscellaneous wet scrubber problems | D1-Forced - Immediate | 100-Fossil-Steam
8499 | Other miscellaneous wet scrubber problems | Pollution Control Equipment | Wet Scrubbers | U1 | Forced - Immediate | 2024 | Coal | CC | 100 | Fossil-Steam | NPCC | Winter | 128265.4999 | 330 | 1 | 1 | 8499-Other miscellaneous wet scrubber problems | U1-Forced - Immediate | 100-Fossil-Steam
8499 | Other miscellaneous wet scrubber problems | Pollution Control Equipment | Wet Scrubbers | U1 | Forced - Immediate | 2024 | Coal | CC | 100 | Fossil-Steam | RFC | Summer | 627.25 | 193 | 1 | 1 | 8499-Other miscellaneous wet scrubber problems | U1-Forced - Immediate | 100-Fossil-Steam
8499 | Other miscellaneous wet scrubber problems | Pollution Control Equipment | Wet Scrubbers | D1 | Forced - Immediate | 2024 | Coal | CC | 100 | Fossil-Steam | WECC | Winter | 83.3 | 98 | 1 | 1 | 8499-Other miscellaneous wet scrubber problems | D1-Forced - Immediate | 100-Fossil-Steam
8499 | Other miscellaneous wet scrubber problems | Pollution Control Equipment | Wet Scrubbers | D1 | Forced - Immediate | 2024 | Coal | CC | 100 | Fossil-Steam | WECC | Winter | 580.75 | 101 | 1 | 1 | 8499-Other miscellaneous wet scrubber problems | D1-Forced - Immediate | 100-Fossil-Steam
8499 | Other miscellaneous wet scrubber problems | Pollution Control Equipment | Wet Scrubbers | D1 | Forced - Immediate | 2024 | Coal | CC | 100 | Fossil-Steam | WECC | Winter | 372.3 | 34 | 1 | 1 | 8499-Other miscellaneous wet scrubber problems | D1-Forced - Immediate | 100-Fossil-Steam
8499 | Other miscellaneous wet scrubber problems | Pollution Control Equipment | Wet Scrubbers | U1 | Forced - Immediate | 2024 | Coal | CC | 100 | Fossil-Steam | RFC | Summer | 6607.0333 | 193 | 1 | 1 | 8499-Other miscellaneous wet scrubber problems | U1-Forced - Immediate | 100-Fossil-Steam
8499 | Other miscellaneous wet scrubber problems | Pollution Control Equipment | Wet Scrubbers | D1 | Forced - Immediate | 2024 | Coal | CC | 100 | Fossil-Steam | WECC | Winter | 881.9999 | 378 | 1 | 1 | 8499-Other miscellaneous wet scrubber problems | D1-Forced - Immediate | 100-Fossil-Steam
8499 | Other miscellaneous wet scrubber problems | Pollution Control Equipment | Wet Scrubbers | D1 | Forced - Immediate | 2024 | Coal | CC | 100 | Fossil-Steam | RFC | Winter | 768.2 | 334 | 1 | 1 | 8499-Other miscellaneous wet scrubber problems | D1-Forced - Immediate | 100-Fossil-Steam
8499 | Other miscellaneous wet scrubber problems | Pollution Control Equipment | Wet Scrubbers | D1 | Forced - Immediate | 2024 | Coal | CC | 100 | Fossil-Steam | WECC | Winter | 1420.8 | 111 | 1 | 1 | 8499-Other miscellaneous wet scrubber problems | D1-Forced - Immediate | 100-Fossil-Steam
8499 | Other miscellaneous wet scrubber problems | Pollution Control Equipment | Wet Scrubbers | D1 | Forced - Immediate | 2024 | Coal | CC | 100 | Fossil-Steam | WECC | Winter | 1003.3333 | 175 | 1 | 1 | 8499-Other miscellaneous wet scrubber problems | D1-Forced - Immediate | 100-Fossil-Steam
8499 | Other miscellaneous wet scrubber problems | Pollution Control Equipment | Wet Scrubbers | D2 | Forced - Delayed | 2024 | Coal | CC | 100 | Fossil-Steam | WECC | Winter | 600 | 15 | 1 | 1 | 8499-Other miscellaneous wet scrubber problems | D2-Forced - Delayed | 100-Fossil-Steam
8499 | Other miscellaneous wet scrubber problems | Pollution Control Equipment | Wet Scrubbers | D2 | Forced - Delayed | 2024 | Coal | CC | 100 | Fossil-Steam | RFC | Off-Peak | 26709.9 | 161 | 1 | 1 | 8499-Other miscellaneous wet scrubber problems | D2-Forced - Delayed | 100-Fossil-Steam
8499 | Other miscellaneous wet scrubber problems | Pollution Control Equipment | Wet Scrubbers | D2 | Forced - Delayed | 2024 | Coal | CC | 100 | Fossil-Steam | WECC | Winter | 3559.5 | 21 | 1 | 1 | 8499-Other miscellaneous wet scrubber problems | D2-Forced - Delayed | 100-Fossil-Steam
8500 | Slurry storage and feed tanks | Pollution Control Equipment | Dry Scrubbers | D1 | Forced - Immediate | 2024 | Coal | CC | 100 | Fossil-Steam | RFC | Summer | 1525.0664 | 326.8 | 1 | 1 | 8500-Slurry storage and feed tanks | D1-Forced - Immediate | 100-Fossil-Steam
8500 | Slurry storage and feed tanks | Pollution Control Equipment | Dry Scrubbers | D1 | Forced - Immediate | 2024 | Coal | CC | 100 | Fossil-Steam | RFC | Summer | 1470.6 | 326.8 | 1 | 1 | 8500-Slurry storage and feed tanks | D1-Forced - Immediate | 100-Fossil-Steam
8500 | Slurry storage and feed tanks | Pollution Control Equipment | Dry Scrubbers | D1 | Forced - Immediate | 2024 | Coal | CC | 100 | Fossil-Steam | WECC | Summer | 10061.1333 | 247 | 1 | 1 | 8500-Slurry storage and feed tanks | D1-Forced - Immediate | 100-Fossil-Steam
8500 | Slurry storage and feed tanks | Pollution Control Equipment | Dry Scrubbers | D1 | Forced - Immediate | 2024 | Coal | CC | 100 | Fossil-Steam | RFC | Summer | 991.6666 | 140 | 1 | 1 | 8500-Slurry storage and feed tanks | D1-Forced - Immediate | 100-Fossil-Steam
8500 | Slurry storage and feed tanks | Pollution Control Equipment | Dry Scrubbers | SF | Startup Failure | 2024 | Coal | CC | 100 | Fossil-Steam | WECC | Summer | 10589.6498 | 471 | 1 | 1 | 8500-Slurry storage and feed tanks | SF-Startup Failure | 100-Fossil-Steam
8501 | Reagent storage; feed bins; and conveyors | Pollution Control Equipment | Dry Scrubbers | D1 | Forced - Immediate | 2024 | Coal | CC | 100 | Fossil-Steam | WECC | Summer | 1939 | 140 | 1 | 1 | 8501-Reagent storage; feed bins; and conveyors | D1-Forced - Immediate | 100-Fossil-Steam
8501 | Reagent storage; feed bins; and conveyors | Pollution Control Equipment | Dry Scrubbers | D1 | Forced - Immediate | 2024 | Coal | CC | 100 | Fossil-Steam | WECC | Summer | 145.2499 | 249 | 1 | 1 | 8501-Reagent storage; feed bins; and conveyors | D1-Forced - Immediate | 100-Fossil-Steam
8501 | Reagent storage; feed bins; and conveyors | Pollution Control Equipment | Dry Scrubbers | D1 | Forced - Immediate | 2024 | Coal | CC | 100 | Fossil-Steam | WECC | Summer | 1981.2 | 254 | 1 | 1 | 8501-Reagent storage; feed bins; and conveyors | D1-Forced - Immediate | 100-Fossil-Steam
8501 | Reagent storage; feed bins; and conveyors | Pollution Control Equipment | Dry Scrubbers | D1 | Forced - Immediate | 2024 | Coal | CC | 100 | Fossil-Steam | WECC | Winter | 7477.1999 | 216 | 1 | 1 | 8501-Reagent storage; feed bins; and conveyors | D1-Forced - Immediate | 100-Fossil-Steam
8501 | Reagent storage; feed bins; and conveyors | Pollution Control Equipment | Dry Scrubbers | D1 | Forced - Immediate | 2024 | Coal | CC | 100 | Fossil-Steam | WECC | Summer | 33299 | 268 | 1 | 1 | 8501-Reagent storage; feed bins; and conveyors | D1-Forced - Immediate | 100-Fossil-Steam
8501 | Reagent storage; feed bins; and conveyors | Pollution Control Equipment | Dry Scrubbers | D1 | Forced - Immediate | 2024 | Coal | CC | 100 | Fossil-Steam | WECC | Winter | 876 | 73 | 1 | 1 | 8501-Reagent storage; feed bins; and conveyors | D1-Forced - Immediate | 100-Fossil-Steam
8501 | Reagent storage; feed bins; and conveyors | Pollution Control Equipment | Dry Scrubbers | D1 | Forced - Immediate | 2024 | Other | WD | 100 | Fossil-Steam | RFC | Off-Peak | 156 | 13 | 1 | 1 | 8501-Reagent storage; feed bins; and conveyors | D1-Forced - Immediate | 100-Fossil-Steam
8504 | Mills/slakers | Pollution Control Equipment | Dry Scrubbers | D1 | Forced - Immediate | 2024 | Coal | CC | 100 | Fossil-Steam | WECC | Summer | 1971.6666 | 140 | 1 | 1 | 8504-Mills/slakers | D1-Forced - Immediate | 100-Fossil-Steam
8504 | Mills/slakers | Pollution Control Equipment | Dry Scrubbers | D1 | Forced - Immediate | 2024 | Coal | CC | 100 | Fossil-Steam | WECC | Summer | 2117.5 | 121 | 1 | 1 | 8504-Mills/slakers | D1-Forced - Immediate | 100-Fossil-Steam
8504 | Mills/slakers | Pollution Control Equipment | Dry Scrubbers | D1 | Forced - Immediate | 2024 | Coal | CC | 100 | Fossil-Steam | WECC | Off-Peak | 1764.0332 | 283 | 1 | 1 | 8504-Mills/slakers | D1-Forced - Immediate | 100-Fossil-Steam
8504 | Mills/slakers | Pollution Control Equipment | Dry Scrubbers | D1 | Forced - Immediate | 2024 | Coal | CC | 100 | Fossil-Steam | WECC | Summer | 14742 | 78 | 1 | 1 | 8504-Mills/slakers | D1-Forced - Immediate | 100-Fossil-Steam
8506 | Slurry pipelines | Pollution Control Equipment | Dry Scrubbers | D1 | Forced - Immediate | 2024 | Coal | CC | 100 | Fossil-Steam | RFC | Summer | 4161.6665 | 220 | 1 | 1 | 8506-Slurry pipelines | D1-Forced - Immediate | 100-Fossil-Steam
8506 | Slurry pipelines | Pollution Control Equipment | Dry Scrubbers | D1 | Forced - Immediate | 2024 | Coal | CC | 100 | Fossil-Steam | MRO | Off-Peak | 1067.5 | 350 | 1 | 1 | 8506-Slurry pipelines | D1-Forced - Immediate | 100-Fossil-Steam
8506 | Slurry pipelines | Pollution Control Equipment | Dry Scrubbers | D1 | Forced - Immediate | 2024 | Coal | CC | 100 | Fossil-Steam | MRO | Off-Peak | 20.6616 | 53.9 | 1 | 1 | 8506-Slurry pipelines | D1-Forced - Immediate | 100-Fossil-Steam
8506 | Slurry pipelines | Pollution Control Equipment | Dry Scrubbers | D1 | Forced - Immediate | 2024 | Coal | CC | 100 | Fossil-Steam | WECC | Off-Peak | 54.0833 | 55 | 1 | 1 | 8506-Slurry pipelines | D1-Forced - Immediate | 100-Fossil-Steam
8506 | Slurry pipelines | Pollution Control Equipment | Dry Scrubbers | D1 | Forced - Immediate | 2024 | Coal | CC | 100 | Fossil-Steam | RFC | Winter | 396.675 | 184.5 | 1 | 1 | 8506-Slurry pipelines | D1-Forced - Immediate | 100-Fossil-Steam
8506 | Slurry pipelines | Pollution Control Equipment | Dry Scrubbers | D1 | Forced - Immediate | 2024 | Coal | CC | 100 | Fossil-Steam | RFC | Summer | 1160.14 | 326.8 | 1 | 1 | 8506-Slurry pipelines | D1-Forced - Immediate | 100-Fossil-Steam
8506 | Slurry pipelines | Pollution Control Equipment | Dry Scrubbers | U1 | Forced - Immediate | 2024 | Coal | CC | 100 | Fossil-Steam | WECC | Summer | 5887.5 | 471 | 1 | 1 | 8506-Slurry pipelines | U1-Forced - Immediate | 100-Fossil-Steam
8506 | Slurry pipelines | Pollution Control Equipment | Dry Scrubbers | D1 | Forced - Immediate | 2024 | Coal | CC | 100 | Fossil-Steam | MRO | Off-Peak | 106.785 | 33.9 | 1 | 1 | 8506-Slurry pipelines | D1-Forced - Immediate | 100-Fossil-Steam
8506 | Slurry pipelines | Pollution Control Equipment | Dry Scrubbers | D2 | Forced - Delayed | 2024 | Coal | CC | 100 | Fossil-Steam | WECC | Summer | 1029.2331 | 401 | 1 | 1 | 8506-Slurry pipelines | D2-Forced - Delayed | 100-Fossil-Steam
8506 | Slurry pipelines | Pollution Control Equipment | Dry Scrubbers | U3 | Forced - Postponed | 2024 | Coal | CC | 100 | Fossil-Steam | WECC | Summer | 7740.0998 | 471 | 1 | 1 | 8506-Slurry pipelines | U3-Forced - Postponed | 100-Fossil-Steam
8508 | Reagent unavailability | Pollution Control Equipment | Dry Scrubbers | D1 | Forced - Immediate | 2024 | Coal | CC | 100 | Fossil-Steam | WECC | Summer | 594.9999 | 150 | 1 | 1 | 8508-Reagent unavailability | D1-Forced - Immediate | 100-Fossil-Steam
8508 | Reagent unavailability | Pollution Control Equipment | Dry Scrubbers | D1 | Forced - Immediate | 2024 | Coal | CC | 100 | Fossil-Steam | RFC | Summer | 4773.3328 | 800 | 1 | 1 | 8508-Reagent unavailability | D1-Forced - Immediate | 100-Fossil-Steam
8508 | Reagent unavailability | Pollution Control Equipment | Dry Scrubbers | D1 | Forced - Immediate | 2024 | Coal | CC | 100 | Fossil-Steam | WECC | Summer | 4320 | 160 | 1 | 1 | 8508-Reagent unavailability | D1-Forced - Immediate | 100-Fossil-Steam
8508 | Reagent unavailability | Pollution Control Equipment | Dry Scrubbers | SF | Startup Failure | 2024 | Coal | CC | 100 | Fossil-Steam | MRO | Summer | 3209.6 | 472 | 1 | 1 | 8508-Reagent unavailability | SF-Startup Failure | 100-Fossil-Steam
8508 | Reagent unavailability | Pollution Control Equipment | Dry Scrubbers | D1 | Forced - Immediate | 2024 | Coal | CC | 100 | Fossil-Steam | WECC | Summer | 6750 | 300 | 1 | 1 | 8508-Reagent unavailability | D1-Forced - Immediate | 100-Fossil-Steam
8508 | Reagent unavailability | Pollution Control Equipment | Dry Scrubbers | D1 | Forced - Immediate | 2024 | Coal | CC | 100 | Fossil-Steam | RFC | Summer | 5022.7497 | 832.5 | 1 | 1 | 8508-Reagent unavailability | D1-Forced - Immediate | 100-Fossil-Steam
8510 | Slurry mixers and agitators | Pollution Control Equipment | Dry Scrubbers | D1 | Forced - Immediate | 2024 | Coal | CC | 100 | Fossil-Steam | SERC | Off-Peak | 323 | 19 | 1 | 1 | 8510-Slurry mixers and agitators | D1-Forced - Immediate | 100-Fossil-Steam
8510 | Slurry mixers and agitators | Pollution Control Equipment | Dry Scrubbers | D1 | Forced - Immediate | 2024 | Coal | CC | 100 | Fossil-Steam | SERC | Off-Peak | 1620.7 | 19 | 1 | 1 | 8510-Slurry mixers and agitators | D1-Forced - Immediate | 100-Fossil-Steam
8510 | Slurry mixers and agitators | Pollution Control Equipment | Dry Scrubbers | D1 | Forced - Immediate | 2024 | Coal | CC | 100 | Fossil-Steam | SERC | Off-Peak | 1129.9999 | 120 | 1 | 1 | 8510-Slurry mixers and agitators | D1-Forced - Immediate | 100-Fossil-Steam
8510 | Slurry mixers and agitators | Pollution Control Equipment | Dry Scrubbers | D1 | Forced - Immediate | 2024 | Coal | CC | 100 | Fossil-Steam | SERC | Summer | 1783.5 | 87 | 1 | 1 | 8510-Slurry mixers and agitators | D1-Forced - Immediate | 100-Fossil-Steam
8510 | Slurry mixers and agitators | Pollution Control Equipment | Dry Scrubbers | D1 | Forced - Immediate | 2024 | Coal | CC | 100 | Fossil-Steam | WECC | Summer | 83.6 | 24 | 1 | 1 | 8510-Slurry mixers and agitators | D1-Forced - Immediate | 100-Fossil-Steam
8510 | Slurry mixers and agitators | Pollution Control Equipment | Dry Scrubbers | D1 | Forced - Immediate | 2024 | Coal | CC | 100 | Fossil-Steam | SERC | Summer | 7149.0166 | 37 | 1 | 1 | 8510-Slurry mixers and agitators | D1-Forced - Immediate | 100-Fossil-Steam
8510 | Slurry mixers and agitators | Pollution Control Equipment | Dry Scrubbers | D1 | Forced - Immediate | 2024 | Coal | CC | 100 | Fossil-Steam | SERC | Summer | 493.3333 | 37 | 1 | 1 | 8510-Slurry mixers and agitators | D1-Forced - Immediate | 100-Fossil-Steam
8510 | Slurry mixers and agitators | Pollution Control Equipment | Dry Scrubbers | D1 | Forced - Immediate | 2024 | Coal | CC | 100 | Fossil-Steam | SERC | Winter | 161.25 | 25 | 1 | 1 | 8510-Slurry mixers and agitators | D1-Forced - Immediate | 100-Fossil-Steam
8510 | Slurry mixers and agitators | Pollution Control Equipment | Dry Scrubbers | D1 | Forced - Immediate | 2024 | Coal | CC | 100 | Fossil-Steam | SERC | Summer | 8170.8333 | 37 | 1 | 1 | 8510-Slurry mixers and agitators | D1-Forced - Immediate | 100-Fossil-Steam
8510 | Slurry mixers and agitators | Pollution Control Equipment | Dry Scrubbers | D1 | Forced - Immediate | 2024 | Coal | CC | 100 | Fossil-Steam | SERC | Winter | 200 | 40 | 1 | 1 | 8510-Slurry mixers and agitators | D1-Forced - Immediate | 100-Fossil-Steam
8510 | Slurry mixers and agitators | Pollution Control Equipment | Dry Scrubbers | D1 | Forced - Immediate | 2024 | Coal | CC | 100 | Fossil-Steam | SERC | Winter | 5736 | 30 | 1 | 1 | 8510-Slurry mixers and agitators | D1-Forced - Immediate | 100-Fossil-Steam
8520 | Slurry transfer pumps and motors | Pollution Control Equipment | Dry Scrubbers | D1 | Forced - Immediate | 2024 | Coal | CC | 100 | Fossil-Steam | WECC | Off-Peak | 50.4166 | 55 | 1 | 1 | 8520-Slurry transfer pumps and motors | D1-Forced - Immediate | 100-Fossil-Steam
8520 | Slurry transfer pumps and motors | Pollution Control Equipment | Dry Scrubbers | D1 | Forced - Immediate | 2024 | Coal | CC | 100 | Fossil-Steam | WECC | Summer | 556.05 | 33 | 1 | 1 | 8520-Slurry transfer pumps and motors | D1-Forced - Immediate | 100-Fossil-Steam
8520 | Slurry transfer pumps and motors | Pollution Control Equipment | Dry Scrubbers | D1 | Forced - Immediate | 2024 | Coal | CC | 100 | Fossil-Steam | WECC | Off-Peak | 36.6667 | 10 | 1 | 1 | 8520-Slurry transfer pumps and motors | D1-Forced - Immediate | 100-Fossil-Steam
8520 | Slurry transfer pumps and motors | Pollution Control Equipment | Dry Scrubbers | D1 | Forced - Immediate | 2024 | Coal | CC | 100 | Fossil-Steam | WECC | Summer | 214.2 | 27 | 1 | 1 | 8520-Slurry transfer pumps and motors | D1-Forced - Immediate | 100-Fossil-Steam
8520 | Slurry transfer pumps and motors | Pollution Control Equipment | Dry Scrubbers | D1 | Forced - Immediate | 2024 | Coal | CC | 100 | Fossil-Steam | MRO | Summer | 2475 | 250 | 1 | 1 | 8520-Slurry transfer pumps and motors | D1-Forced - Immediate | 100-Fossil-Steam
8520 | Slurry transfer pumps and motors | Pollution Control Equipment | Dry Scrubbers | D1 | Forced - Immediate | 2024 | Coal | CC | 100 | Fossil-Steam | WECC | Winter | 1927.4666 | 278 | 1 | 1 | 8520-Slurry transfer pumps and motors | D1-Forced - Immediate | 100-Fossil-Steam
8520 | Slurry transfer pumps and motors | Pollution Control Equipment | Dry Scrubbers | D1 | Forced - Immediate | 2024 | Coal | CC | 100 | Fossil-Steam | WECC | Off-Peak | 122.9166 | 59 | 1 | 1 | 8520-Slurry transfer pumps and motors | D1-Forced - Immediate | 100-Fossil-Steam
8520 | Slurry transfer pumps and motors | Pollution Control Equipment | Dry Scrubbers | D1 | Forced - Immediate | 2024 | Coal | CC | 100 | Fossil-Steam | WECC | Winter | 2064.15 | 297 | 1 | 1 | 8520-Slurry transfer pumps and motors | D1-Forced - Immediate | 100-Fossil-Steam
8520 | Slurry transfer pumps and motors | Pollution Control Equipment | Dry Scrubbers | D1 | Forced - Immediate | 2024 | Coal | CC | 100 | Fossil-Steam | WECC | Winter | 750.3999 | 168 | 1 | 1 | 8520-Slurry transfer pumps and motors | D1-Forced - Immediate | 100-Fossil-Steam
8521 | Reagent/slurry problems | Pollution Control Equipment | Dry Scrubbers | D1 | Forced - Immediate | 2024 | Coal | CC | 100 | Fossil-Steam | MRO | Off-Peak | 445.8333 | 250 | 1 | 1 | 8521-Reagent/slurry problems | D1-Forced - Immediate | 100-Fossil-Steam
8521 | Reagent/slurry problems | Pollution Control Equipment | Dry Scrubbers | D1 | Forced - Immediate | 2024 | Coal | CC | 100 | Fossil-Steam | MRO | Off-Peak | 2039.9998 | 450 | 1 | 1 | 8521-Reagent/slurry problems | D1-Forced - Immediate | 100-Fossil-Steam
8521 | Reagent/slurry problems | Pollution Control Equipment | Dry Scrubbers | D1 | Forced - Immediate | 2024 | Coal | CC | 100 | Fossil-Steam | RFC | Summer | 628.65 | 381 | 1 | 1 | 8521-Reagent/slurry problems | D1-Forced - Immediate | 100-Fossil-Steam
8521 | Reagent/slurry problems | Pollution Control Equipment | Dry Scrubbers | D1 | Forced - Immediate | 2024 | Coal | CC | 100 | Fossil-Steam | WECC | Winter | 43.3333 | 20 | 1 | 1 | 8521-Reagent/slurry problems | D1-Forced - Immediate | 100-Fossil-Steam
8522 | Piping | Pollution Control Equipment | Dry Scrubbers | D2 | Forced - Delayed | 2024 | Coal | CC | 100 | Fossil-Steam | SERC | Off-Peak | 55398.3333 | 172 | 1 | 1 | 8522-Piping | D2-Forced - Delayed | 100-Fossil-Steam
8522 | Piping | Pollution Control Equipment | Dry Scrubbers | D1 | Forced - Immediate | 2024 | Coal | CC | 100 | Fossil-Steam | WECC | Summer | 883.3333 | 250 | 1 | 1 | 8522-Piping | D1-Forced - Immediate | 100-Fossil-Steam
8522 | Piping | Pollution Control Equipment | Dry Scrubbers | D1 | Forced - Immediate | 2024 | Coal | CC | 100 | Fossil-Steam | WECC | Off-Peak | 6746.6666 | 160 | 1 | 1 | 8522-Piping | D1-Forced - Immediate | 100-Fossil-Steam
8522 | Piping | Pollution Control Equipment | Dry Scrubbers | D1 | Forced - Immediate | 2024 | Coal | CC | 100 | Fossil-Steam | MRO | Off-Peak | 16479.8 | 262 | 1 | 1 | 8522-Piping | D1-Forced - Immediate | 100-Fossil-Steam
8522 | Piping | Pollution Control Equipment | Dry Scrubbers | D1 | Forced - Immediate | 2024 | Coal | CC | 100 | Fossil-Steam | MRO | Summer | 187.5 | 75 | 1 | 1 | 8522-Piping | D1-Forced - Immediate | 100-Fossil-Steam
8522 | Piping | Pollution Control Equipment | Dry Scrubbers | D1 | Forced - Immediate | 2024 | Coal | CC | 100 | Fossil-Steam | WECC | Winter | 859.0831 | 305 | 1 | 1 | 8522-Piping | D1-Forced - Immediate | 100-Fossil-Steam
8522 | Piping | Pollution Control Equipment | Dry Scrubbers | D2 | Forced - Delayed | 2024 | Coal | CC | 100 | Fossil-Steam | SERC | Off-Peak | 487.05 | 191 | 1 | 1 | 8522-Piping | D2-Forced - Delayed | 100-Fossil-Steam
8523 | Valves | Pollution Control Equipment | Dry Scrubbers | D1 | Forced - Immediate | 2024 | Coal | CC | 100 | Fossil-Steam | RFC | Summer | 26775 | 75 | 1 | 1 | 8523-Valves | D1-Forced - Immediate | 100-Fossil-Steam
8523 | Valves | Pollution Control Equipment | Dry Scrubbers | D1 | Forced - Immediate | 2024 | Coal | CC | 100 | Fossil-Steam | MRO | Off-Peak | 493.9999 | 285 | 1 | 1 | 8523-Valves | D1-Forced - Immediate | 100-Fossil-Steam
8523 | Valves | Pollution Control Equipment | Dry Scrubbers | D1 | Forced - Immediate | 2024 | Coal | CC | 100 | Fossil-Steam | MRO | Off-Peak | 198 | 440 | 1 | 1 | 8523-Valves | D1-Forced - Immediate | 100-Fossil-Steam
8523 | Valves | Pollution Control Equipment | Dry Scrubbers | D1 | Forced - Immediate | 2024 | Coal | CC | 100 | Fossil-Steam | MRO | Off-Peak | 135.9998 | 240 | 1 | 1 | 8523-Valves | D1-Forced - Immediate | 100-Fossil-Steam
8523 | Valves | Pollution Control Equipment | Dry Scrubbers | D1 | Forced - Immediate | 2024 | Coal | CC | 100 | Fossil-Steam | MRO | Off-Peak | 678 | 565 | 1 | 1 | 8523-Valves | D1-Forced - Immediate | 100-Fossil-Steam
8523 | Valves | Pollution Control Equipment | Dry Scrubbers | D1 | Forced - Immediate | 2024 | Coal | CC | 100 | Fossil-Steam | MRO | Off-Peak | 414.9999 | 300 | 1 | 1 | 8523-Valves | D1-Forced - Immediate | 100-Fossil-Steam
8523 | Valves | Pollution Control Equipment | Dry Scrubbers | D1 | Forced - Immediate | 2024 | Coal | CC | 100 | Fossil-Steam | MRO | Summer | 104.1665 | 250 | 1 | 1 | 8523-Valves | D1-Forced - Immediate | 100-Fossil-Steam
8523 | Valves | Pollution Control Equipment | Dry Scrubbers | D1 | Forced - Immediate | 2024 | Coal | CC | 100 | Fossil-Steam | MRO | Summer | 840 | 400 | 1 | 1 | 8523-Valves | D1-Forced - Immediate | 100-Fossil-Steam
8523 | Valves | Pollution Control Equipment | Dry Scrubbers | D1 | Forced - Immediate | 2024 | Coal | CC | 100 | Fossil-Steam | WECC | Summer | 3802.6666 | 160 | 1 | 1 | 8523-Valves | D1-Forced - Immediate | 100-Fossil-Steam
8523 | Valves | Pollution Control Equipment | Dry Scrubbers | D1 | Forced - Immediate | 2024 | Coal | CC | 100 | Fossil-Steam | RFC | Summer | 32388.1506 | 82.28 | 1 | 1 | 8523-Valves | D1-Forced - Immediate | 100-Fossil-Steam
8524 | Strainers or filters | Pollution Control Equipment | Dry Scrubbers | D1 | Forced - Immediate | 2024 | Coal | CC | 100 | Fossil-Steam | SERC | Off-Peak | 392.9999 | 90 | 1 | 1 | 8524-Strainers or filters | D1-Forced - Immediate | 100-Fossil-Steam
8524 | Strainers or filters | Pollution Control Equipment | Dry Scrubbers | D1 | Forced - Immediate | 2024 | Coal | CC | 100 | Fossil-Steam | SERC | Off-Peak | 270 | 90 | 1 | 1 | 8524-Strainers or filters | D1-Forced - Immediate | 100-Fossil-Steam
8524 | Strainers or filters | Pollution Control Equipment | Dry Scrubbers | D1 | Forced - Immediate | 2024 | Coal | CC | 100 | Fossil-Steam | SERC | Off-Peak | 1984.4 | 328 | 1 | 1 | 8524-Strainers or filters | D1-Forced - Immediate | 100-Fossil-Steam
8525 | Ducting | Pollution Control Equipment | Dry Scrubbers | D1 | Forced - Immediate | 2024 | Coal | CC | 100 | Fossil-Steam | WECC | Summer | 2980 | 120 | 1 | 1 | 8525-Ducting | D1-Forced - Immediate | 100-Fossil-Steam
8525 | Ducting | Pollution Control Equipment | Dry Scrubbers | D2 | Forced - Delayed | 2024 | Coal | CC | 100 | Fossil-Steam | RFC | Summer | 399.75 | 45 | 1 | 1 | 8525-Ducting | D2-Forced - Delayed | 100-Fossil-Steam
8526 | Dampers | Pollution Control Equipment | Dry Scrubbers | D1 | Forced - Immediate | 2024 | Coal | CC | 100 | Fossil-Steam | WECC | Winter | 5.8333 | 10 | 1 | 1 | 8526-Dampers | D1-Forced - Immediate | 100-Fossil-Steam
8526 | Dampers | Pollution Control Equipment | Dry Scrubbers | D2 | Forced - Delayed | 2024 | Coal | CC | 100 | Fossil-Steam | SERC | Winter | 9897 | 30 | 1 | 1 | 8526-Dampers | D2-Forced - Delayed | 100-Fossil-Steam
8526 | Dampers | Pollution Control Equipment | Dry Scrubbers | U2 | Forced - Delayed | 2024 | Coal | CC | 100 | Fossil-Steam | RFC | Summer | 2805.833 | 455 | 1 | 1 | 8526-Dampers | U2-Forced - Delayed | 100-Fossil-Steam
8526 | Dampers | Pollution Control Equipment | Dry Scrubbers | U2 | Forced - Delayed | 2024 | Coal | CC | 100 | Fossil-Steam | RFC | Summer | 170405.083 | 455 | 1 | 1 | 8526-Dampers | U2-Forced - Delayed | 100-Fossil-Steam
8527 | Other piping; ducting; and damper problems | Pollution Control Equipment | Dry Scrubbers | D1 | Forced - Immediate | 2024 | Coal | CC | 100 | Fossil-Steam | WECC | Summer | 817.4332 | 358 | 1 | 1 | 8527-Other piping; ducting; and damper problems | D1-Forced - Immediate | 100-Fossil-Steam
8527 | Other piping; ducting; and damper problems | Pollution Control Equipment | Dry Scrubbers | D1 | Forced - Immediate | 2024 | Coal | CC | 100 | Fossil-Steam | WECC | Winter | 8668.8 | 258 | 1 | 1 | 8527-Other piping; ducting; and damper problems | D1-Forced - Immediate | 100-Fossil-Steam
8527 | Other piping; ducting; and damper problems | Pollution Control Equipment | Dry Scrubbers | D1 | Forced - Immediate | 2024 | Coal | CC | 100 | Fossil-Steam | WECC | Winter | 6763.8998 | 258 | 1 | 1 | 8527-Other piping; ducting; and damper problems | D1-Forced - Immediate | 100-Fossil-Steam
8527 | Other piping; ducting; and damper problems | Pollution Control Equipment | Dry Scrubbers | D1 | Forced - Immediate | 2024 | Coal | CC | 100 | Fossil-Steam | WECC | Summer | 474 | 158 | 1 | 1 | 8527-Other piping; ducting; and damper problems | D1-Forced - Immediate | 100-Fossil-Steam
8527 | Other piping; ducting; and damper problems | Pollution Control Equipment | Dry Scrubbers | D1 | Forced - Immediate | 2024 | Coal | CC | 100 | Fossil-Steam | WECC | Winter | 26335.8666 | 278 | 1 | 1 | 8527-Other piping; ducting; and damper problems | D1-Forced - Immediate | 100-Fossil-Steam
8527 | Other piping; ducting; and damper problems | Pollution Control Equipment | Dry Scrubbers | D1 | Forced - Immediate | 2024 | Coal | CC | 100 | Fossil-Steam | WECC | Winter | 9459.5332 | 188 | 1 | 1 | 8527-Other piping; ducting; and damper problems | D1-Forced - Immediate | 100-Fossil-Steam
8529 | Gas dispersers | Pollution Control Equipment | Dry Scrubbers | D1 | Forced - Immediate | 2024 | Coal | CC | 100 | Fossil-Steam | WECC | Off-Peak | 233.9333 | 58 | 1 | 1 | 8529-Gas dispersers | D1-Forced - Immediate | 100-Fossil-Steam
8529 | Gas dispersers | Pollution Control Equipment | Dry Scrubbers | U1 | Forced - Immediate | 2024 | Coal | CC | 100 | Fossil-Steam | WECC | Off-Peak | 1701.3 | 107 | 1 | 1 | 8529-Gas dispersers | U1-Forced - Immediate | 100-Fossil-Steam
8530 | Spray towers | Pollution Control Equipment | Dry Scrubbers | D1 | Forced - Immediate | 2024 | Coal | CC | 100 | Fossil-Steam | WECC | Winter | 1694.3333 | 92 | 1 | 1 | 8530-Spray towers | D1-Forced - Immediate | 100-Fossil-Steam
8530 | Spray towers | Pollution Control Equipment | Dry Scrubbers | D1 | Forced - Immediate | 2024 | Coal | CC | 100 | Fossil-Steam | WECC | Summer | 1039.5833 | 25 | 1 | 1 | 8530-Spray towers | D1-Forced - Immediate | 100-Fossil-Steam
8530 | Spray towers | Pollution Control Equipment | Dry Scrubbers | D1 | Forced - Immediate | 2024 | Coal | CC | 100 | Fossil-Steam | WECC | Winter | 4867.6666 | 68 | 1 | 1 | 8530-Spray towers | D1-Forced - Immediate | 100-Fossil-Steam
8530 | Spray towers | Pollution Control Equipment | Dry Scrubbers | D1 | Forced - Immediate | 2024 | Coal | CC | 100 | Fossil-Steam | WECC | Off-Peak | 920 | 92 | 1 | 1 | 8530-Spray towers | D1-Forced - Immediate | 100-Fossil-Steam
8530 | Spray towers | Pollution Control Equipment | Dry Scrubbers | D1 | Forced - Immediate | 2024 | Coal | CC | 100 | Fossil-Steam | WECC | Winter | 8480.8666 | 92 | 1 | 1 | 8530-Spray towers | D1-Forced - Immediate | 100-Fossil-Steam
8530 | Spray towers | Pollution Control Equipment | Dry Scrubbers | D1 | Forced - Immediate | 2024 | Coal | CC | 100 | Fossil-Steam | WECC | Summer | 5128.3332 | 170 | 1 | 1 | 8530-Spray towers | D1-Forced - Immediate | 100-Fossil-Steam
8530 | Spray towers | Pollution Control Equipment | Dry Scrubbers | D1 | Forced - Immediate | 2024 | Coal | LI | 100 | Fossil-Steam | MRO | Winter | 1430 | 13 | 1 | 1 | 8530-Spray towers | D1-Forced - Immediate | 100-Fossil-Steam
8530 | Spray towers | Pollution Control Equipment | Dry Scrubbers | D1 | Forced - Immediate | 2024 | Coal | CC | 100 | Fossil-Steam | WECC | Winter | 2842.4 | 68 | 1 | 1 | 8530-Spray towers | D1-Forced - Immediate | 100-Fossil-Steam
8530 | Spray towers | Pollution Control Equipment | Dry Scrubbers | D1 | Forced - Immediate | 2024 | Coal | LI | 100 | Fossil-Steam | MRO | Winter | 459 | 12 | 1 | 1 | 8530-Spray towers | D1-Forced - Immediate | 100-Fossil-Steam
8530 | Spray towers | Pollution Control Equipment | Dry Scrubbers | D1 | Forced - Immediate | 2024 | Coal | CC | 100 | Fossil-Steam | WECC | Winter | 18921.5 | 130 | 1 | 1 | 8530-Spray towers | D1-Forced - Immediate | 100-Fossil-Steam
8530 | Spray towers | Pollution Control Equipment | Dry Scrubbers | D1 | Forced - Immediate | 2024 | Coal | LI | 100 | Fossil-Steam | MRO | Winter | 164.2 | 12 | 1 | 1 | 8530-Spray towers | D1-Forced - Immediate | 100-Fossil-Steam
8531 | Spray machine/atomizer | Pollution Control Equipment | Dry Scrubbers | D1 | Forced - Immediate | 2024 | Coal | CC | 100 | Fossil-Steam | MRO | Off-Peak | 2004.1665 | 250 | 1 | 1 | 8531-Spray machine/atomizer | D1-Forced - Immediate | 100-Fossil-Steam
8531 | Spray machine/atomizer | Pollution Control Equipment | Dry Scrubbers | D1 | Forced - Immediate | 2024 | Coal | CC | 100 | Fossil-Steam | WECC | Off-Peak | 9226.8333 | 166 | 1 | 1 | 8531-Spray machine/atomizer | D1-Forced - Immediate | 100-Fossil-Steam
8531 | Spray machine/atomizer | Pollution Control Equipment | Dry Scrubbers | D1 | Forced - Immediate | 2024 | Coal | CC | 100 | Fossil-Steam | MRO | Off-Peak | 231 | 420 | 1 | 1 | 8531-Spray machine/atomizer | D1-Forced - Immediate | 100-Fossil-Steam
8531 | Spray machine/atomizer | Pollution Control Equipment | Dry Scrubbers | D1 | Forced - Immediate | 2024 | Coal | CC | 100 | Fossil-Steam | WECC | Off-Peak | 8.5333 | 64 | 1 | 1 | 8531-Spray machine/atomizer | D1-Forced - Immediate | 100-Fossil-Steam
8531 | Spray machine/atomizer | Pollution Control Equipment | Dry Scrubbers | D1 | Forced - Immediate | 2024 | Coal | CC | 100 | Fossil-Steam | MRO | Summer | 86.6666 | 200 | 1 | 1 | 8531-Spray machine/atomizer | D1-Forced - Immediate | 100-Fossil-Steam
8531 | Spray machine/atomizer | Pollution Control Equipment | Dry Scrubbers | D1 | Forced - Immediate | 2024 | Coal | CC | 100 | Fossil-Steam | MRO | Summer | 113.3332 | 200 | 1 | 1 | 8531-Spray machine/atomizer | D1-Forced - Immediate | 100-Fossil-Steam
8531 | Spray machine/atomizer | Pollution Control Equipment | Dry Scrubbers | D1 | Forced - Immediate | 2024 | Coal | CC | 100 | Fossil-Steam | RFC | Off-Peak | 399 | 266 | 1 | 1 | 8531-Spray machine/atomizer | D1-Forced - Immediate | 100-Fossil-Steam
8531 | Spray machine/atomizer | Pollution Control Equipment | Dry Scrubbers | D1 | Forced - Immediate | 2024 | Coal | CC | 100 | Fossil-Steam | WECC | Off-Peak | 28 | 12 | 1 | 1 | 8531-Spray machine/atomizer | D1-Forced - Immediate | 100-Fossil-Steam
8531 | Spray machine/atomizer | Pollution Control Equipment | Dry Scrubbers | D1 | Forced - Immediate | 2024 | Coal | CC | 100 | Fossil-Steam | MRO | Summer | 213.4 | 194 | 1 | 1 | 8531-Spray machine/atomizer | D1-Forced - Immediate | 100-Fossil-Steam
8531 | Spray machine/atomizer | Pollution Control Equipment | Dry Scrubbers | D1 | Forced - Immediate | 2024 | Coal | CC | 100 | Fossil-Steam | MRO | Summer | 245.3333 | 184 | 1 | 1 | 8531-Spray machine/atomizer | D1-Forced - Immediate | 100-Fossil-Steam
8531 | Spray machine/atomizer | Pollution Control Equipment | Dry Scrubbers | D1 | Forced - Immediate | 2024 | Coal | CC | 100 | Fossil-Steam | WECC | Off-Peak | 479.1666 | 115 | 1 | 1 | 8531-Spray machine/atomizer | D1-Forced - Immediate | 100-Fossil-Steam
8531 | Spray machine/atomizer | Pollution Control Equipment | Dry Scrubbers | D1 | Forced - Immediate | 2024 | Coal | CC | 100 | Fossil-Steam | MRO | Off-Peak | 50.2 | 25.1 | 1 | 1 | 8531-Spray machine/atomizer | D1-Forced - Immediate | 100-Fossil-Steam
8531 | Spray machine/atomizer | Pollution Control Equipment | Dry Scrubbers | D1 | Forced - Immediate | 2024 | Coal | CC | 100 | Fossil-Steam | RFC | Summer | 221.8333 | 121 | 1 | 1 | 8531-Spray machine/atomizer | D1-Forced - Immediate | 100-Fossil-Steam
8531 | Spray machine/atomizer | Pollution Control Equipment | Dry Scrubbers | D1 | Forced - Immediate | 2024 | Coal | CC | 100 | Fossil-Steam | MRO | Summer | 327.6999 | 174 | 1 | 1 | 8531-Spray machine/atomizer | D1-Forced - Immediate | 100-Fossil-Steam
8531 | Spray machine/atomizer | Pollution Control Equipment | Dry Scrubbers | D1 | Forced - Immediate | 2024 | Coal | CC | 100 | Fossil-Steam | WECC | Off-Peak | 632.15 | 47 | 1 | 1 | 8531-Spray machine/atomizer | D1-Forced - Immediate | 100-Fossil-Steam
8531 | Spray machine/atomizer | Pollution Control Equipment | Dry Scrubbers | D1 | Forced - Immediate | 2024 | Coal | CC | 100 | Fossil-Steam | MRO | Off-Peak | 147.4 | 147.4 | 1 | 1 | 8531-Spray machine/atomizer | D1-Forced - Immediate | 100-Fossil-Steam
8531 | Spray machine/atomizer | Pollution Control Equipment | Dry Scrubbers | D1 | Forced - Immediate | 2024 | Coal | CC | 100 | Fossil-Steam | MRO | Summer | 323.75 | 185 | 1 | 1 | 8531-Spray machine/atomizer | D1-Forced - Immediate | 100-Fossil-Steam
8531 | Spray machine/atomizer | Pollution Control Equipment | Dry Scrubbers | D1 | Forced - Immediate | 2024 | Coal | CC | 100 | Fossil-Steam | MRO | Summer | 1565.7665 | 214 | 1 | 1 | 8531-Spray machine/atomizer | D1-Forced - Immediate | 100-Fossil-Steam
8531 | Spray machine/atomizer | Pollution Control Equipment | Dry Scrubbers | D1 | Forced - Immediate | 2024 | Coal | CC | 100 | Fossil-Steam | MRO | Off-Peak | 1282.5 | 285 | 1 | 1 | 8531-Spray machine/atomizer | D1-Forced - Immediate | 100-Fossil-Steam
8531 | Spray machine/atomizer | Pollution Control Equipment | Dry Scrubbers | D1 | Forced - Immediate | 2024 | Coal | CC | 100 | Fossil-Steam | WECC | Summer | 82.5 | 33 | 1 | 1 | 8531-Spray machine/atomizer | D1-Forced - Immediate | 100-Fossil-Steam
8531 | Spray machine/atomizer | Pollution Control Equipment | Dry Scrubbers | D1 | Forced - Immediate | 2024 | Coal | CC | 100 | Fossil-Steam | MRO | Summer | 562.5 | 225 | 1 | 1 | 8531-Spray machine/atomizer | D1-Forced - Immediate | 100-Fossil-Steam
8531 | Spray machine/atomizer | Pollution Control Equipment | Dry Scrubbers | D1 | Forced - Immediate | 2024 | Coal | CC | 100 | Fossil-Steam | MRO | Summer | 3920.4165 | 485 | 1 | 1 | 8531-Spray machine/atomizer | D1-Forced - Immediate | 100-Fossil-Steam
8531 | Spray machine/atomizer | Pollution Control Equipment | Dry Scrubbers | D1 | Forced - Immediate | 2024 | Coal | CC | 100 | Fossil-Steam | WECC | Summer | 56.25 | 45 | 1 | 1 | 8531-Spray machine/atomizer | D1-Forced - Immediate | 100-Fossil-Steam
8531 | Spray machine/atomizer | Pollution Control Equipment | Dry Scrubbers | D1 | Forced - Immediate | 2024 | Coal | CC | 100 | Fossil-Steam | MRO | Summer | 122.5 | 245 | 1 | 1 | 8531-Spray machine/atomizer | D1-Forced - Immediate | 100-Fossil-Steam
8531 | Spray machine/atomizer | Pollution Control Equipment | Dry Scrubbers | D1 | Forced - Immediate | 2024 | Coal | CC | 100 | Fossil-Steam | MRO | Summer | 922.5 | 205 | 1 | 1 | 8531-Spray machine/atomizer | D1-Forced - Immediate | 100-Fossil-Steam
8531 | Spray machine/atomizer | Pollution Control Equipment | Dry Scrubbers | D1 | Forced - Immediate | 2024 | Coal | CC | 100 | Fossil-Steam | RFC | Winter | 346.775 | 145.5 | 1 | 1 | 8531-Spray machine/atomizer | D1-Forced - Immediate | 100-Fossil-Steam
8531 | Spray machine/atomizer | Pollution Control Equipment | Dry Scrubbers | D1 | Forced - Immediate | 2024 | Coal | CC | 100 | Fossil-Steam | MRO | Summer | 67.9999 | 204 | 1 | 1 | 8531-Spray machine/atomizer | D1-Forced - Immediate | 100-Fossil-Steam
8531 | Spray machine/atomizer | Pollution Control Equipment | Dry Scrubbers | D1 | Forced - Immediate | 2024 | Coal | CC | 100 | Fossil-Steam | MRO | Summer | 1020 | 150 | 1 | 1 | 8531-Spray machine/atomizer | D1-Forced - Immediate | 100-Fossil-Steam
8531 | Spray machine/atomizer | Pollution Control Equipment | Dry Scrubbers | D1 | Forced - Immediate | 2024 | Coal | CC | 100 | Fossil-Steam | MRO | Summer | 1311.9998 | 240 | 1 | 1 | 8531-Spray machine/atomizer | D1-Forced - Immediate | 100-Fossil-Steam
8531 | Spray machine/atomizer | Pollution Control Equipment | Dry Scrubbers | D1 | Forced - Immediate | 2024 | Coal | CC | 100 | Fossil-Steam | WECC | Winter | 625.1666 | 121 | 1 | 1 | 8531-Spray machine/atomizer | D1-Forced - Immediate | 100-Fossil-Steam
8531 | Spray machine/atomizer | Pollution Control Equipment | Dry Scrubbers | D1 | Forced - Immediate | 2024 | Coal | CC | 100 | Fossil-Steam | MRO | Summer | 89.3 | 94 | 1 | 1 | 8531-Spray machine/atomizer | D1-Forced - Immediate | 100-Fossil-Steam
8531 | Spray machine/atomizer | Pollution Control Equipment | Dry Scrubbers | D1 | Forced - Immediate | 2024 | Coal | CC | 100 | Fossil-Steam | MRO | Summer | 1758.3332 | 250 | 1 | 1 | 8531-Spray machine/atomizer | D1-Forced - Immediate | 100-Fossil-Steam
8531 | Spray machine/atomizer | Pollution Control Equipment | Dry Scrubbers | D1 | Forced - Immediate | 2024 | Coal | CC | 100 | Fossil-Steam | MRO | Summer | 1440 | 150 | 1 | 1 | 8531-Spray machine/atomizer | D1-Forced - Immediate | 100-Fossil-Steam
8531 | Spray machine/atomizer | Pollution Control Equipment | Dry Scrubbers | D1 | Forced - Immediate | 2024 | Coal | CC | 100 | Fossil-Steam | MRO | Winter | 1072.5 | 150 | 1 | 1 | 8531-Spray machine/atomizer | D1-Forced - Immediate | 100-Fossil-Steam
8531 | Spray machine/atomizer | Pollution Control Equipment | Dry Scrubbers | D1 | Forced - Immediate | 2024 | Coal | CC | 100 | Fossil-Steam | WECC | Summer | 116.6667 | 35 | 1 | 1 | 8531-Spray machine/atomizer | D1-Forced - Immediate | 100-Fossil-Steam
8531 | Spray machine/atomizer | Pollution Control Equipment | Dry Scrubbers | D1 | Forced - Immediate | 2024 | Coal | CC | 100 | Fossil-Steam | WECC | Winter | 91.9665 | 178 | 1 | 1 | 8531-Spray machine/atomizer | D1-Forced - Immediate | 100-Fossil-Steam
8531 | Spray machine/atomizer | Pollution Control Equipment | Dry Scrubbers | D1 | Forced - Immediate | 2024 | Coal | CC | 100 | Fossil-Steam | WECC | Winter | 13.3333 | 20 | 1 | 1 | 8531-Spray machine/atomizer | D1-Forced - Immediate | 100-Fossil-Steam
8531 | Spray machine/atomizer | Pollution Control Equipment | Dry Scrubbers | D1 | Forced - Immediate | 2024 | Coal | CC | 100 | Fossil-Steam | MRO | Winter | 1075.2498 | 345 | 1 | 1 | 8531-Spray machine/atomizer | D1-Forced - Immediate | 100-Fossil-Steam
8531 | Spray machine/atomizer | Pollution Control Equipment | Dry Scrubbers | D1 | Forced - Immediate | 2024 | Coal | CC | 100 | Fossil-Steam | MRO | Summer | 141.45 | 69 | 1 | 1 | 8531-Spray machine/atomizer | D1-Forced - Immediate | 100-Fossil-Steam
8531 | Spray machine/atomizer | Pollution Control Equipment | Dry Scrubbers | D1 | Forced - Immediate | 2024 | Coal | CC | 100 | Fossil-Steam | MRO | Winter | 129.9999 | 150 | 1 | 1 | 8531-Spray machine/atomizer | D1-Forced - Immediate | 100-Fossil-Steam
8531 | Spray machine/atomizer | Pollution Control Equipment | Dry Scrubbers | D1 | Forced - Immediate | 2024 | Coal | CC | 100 | Fossil-Steam | MRO | Winter | 89.6 | 22.4 | 1 | 1 | 8531-Spray machine/atomizer | D1-Forced - Immediate | 100-Fossil-Steam
8531 | Spray machine/atomizer | Pollution Control Equipment | Dry Scrubbers | D1 | Forced - Immediate | 2024 | Coal | CC | 100 | Fossil-Steam | WECC | Winter | 1688.0333 | 178 | 1 | 1 | 8531-Spray machine/atomizer | D1-Forced - Immediate | 100-Fossil-Steam
8531 | Spray machine/atomizer | Pollution Control Equipment | Dry Scrubbers | D1 | Forced - Immediate | 2024 | Coal | CC | 100 | Fossil-Steam | MRO | Summer | 177.5 | 150 | 1 | 1 | 8531-Spray machine/atomizer | D1-Forced - Immediate | 100-Fossil-Steam
8531 | Spray machine/atomizer | Pollution Control Equipment | Dry Scrubbers | D1 | Forced - Immediate | 2024 | Coal | CC | 100 | Fossil-Steam | WECC | Winter | 432 | 54 | 1 | 1 | 8531-Spray machine/atomizer | D1-Forced - Immediate | 100-Fossil-Steam
8531 | Spray machine/atomizer | Pollution Control Equipment | Dry Scrubbers | D1 | Forced - Immediate | 2024 | Coal | CC | 100 | Fossil-Steam | MRO | Winter | 157.55 | 41.1 | 1 | 1 | 8531-Spray machine/atomizer | D1-Forced - Immediate | 100-Fossil-Steam
8531 | Spray machine/atomizer | Pollution Control Equipment | Dry Scrubbers | D3 | Forced - Postponed | 2024 | Coal | CC | 100 | Fossil-Steam | RFC | Winter | 526.4582 | 332.5 | 1 | 1 | 8531-Spray machine/atomizer | D3-Forced - Postponed | 100-Fossil-Steam
8531 | Spray machine/atomizer | Pollution Control Equipment | Dry Scrubbers | D1 | Forced - Immediate | 2024 | Coal | CC | 100 | Fossil-Steam | MRO | Summer | 184 | 230 | 1 | 1 | 8531-Spray machine/atomizer | D1-Forced - Immediate | 100-Fossil-Steam
8531 | Spray machine/atomizer | Pollution Control Equipment | Dry Scrubbers | D1 | Forced - Immediate | 2024 | Coal | CC | 100 | Fossil-Steam | RFC | Winter | 526.4582 | 332.5 | 1 | 1 | 8531-Spray machine/atomizer | D1-Forced - Immediate | 100-Fossil-Steam
8531 | Spray machine/atomizer | Pollution Control Equipment | Dry Scrubbers | D1 | Forced - Immediate | 2024 | Coal | CC | 100 | Fossil-Steam | MRO | Winter | 203.895 | 59.1 | 1 | 1 | 8531-Spray machine/atomizer | D1-Forced - Immediate | 100-Fossil-Steam
8531 | Spray machine/atomizer | Pollution Control Equipment | Dry Scrubbers | D1 | Forced - Immediate | 2024 | Coal | CC | 100 | Fossil-Steam | MRO | Winter | 1253.75 | 425 | 1 | 1 | 8531-Spray machine/atomizer | D1-Forced - Immediate | 100-Fossil-Steam
8531 | Spray machine/atomizer | Pollution Control Equipment | Dry Scrubbers | D1 | Forced - Immediate | 2024 | Coal | CC | 100 | Fossil-Steam | MRO | Summer | 627.5 | 150 | 1 | 1 | 8531-Spray machine/atomizer | D1-Forced - Immediate | 100-Fossil-Steam
8531 | Spray machine/atomizer | Pollution Control Equipment | Dry Scrubbers | D1 | Forced - Immediate | 2024 | Coal | CC | 100 | Fossil-Steam | WECC | Winter | 3640.1 | 178 | 1 | 1 | 8531-Spray machine/atomizer | D1-Forced - Immediate | 100-Fossil-Steam
8531 | Spray machine/atomizer | Pollution Control Equipment | Dry Scrubbers | D1 | Forced - Immediate | 2024 | Coal | CC | 100 | Fossil-Steam | MRO | Winter | 2850 | 250 | 1 | 1 | 8531-Spray machine/atomizer | D1-Forced - Immediate | 100-Fossil-Steam
8531 | Spray machine/atomizer | Pollution Control Equipment | Dry Scrubbers | D1 | Forced - Immediate | 2024 | Coal | CC | 100 | Fossil-Steam | WECC | Winter | 5216.8333 | 226 | 1 | 1 | 8531-Spray machine/atomizer | D1-Forced - Immediate | 100-Fossil-Steam
8531 | Spray machine/atomizer | Pollution Control Equipment | Dry Scrubbers | D1 | Forced - Immediate | 2024 | Coal | CC | 100 | Fossil-Steam | MRO | Summer | 1098.2333 | 94 | 1 | 1 | 8531-Spray machine/atomizer | D1-Forced - Immediate | 100-Fossil-Steam
8531 | Spray machine/atomizer | Pollution Control Equipment | Dry Scrubbers | D1 | Forced - Immediate | 2024 | Coal | CC | 100 | Fossil-Steam | WECC | Winter | 4954.3333 | 178 | 1 | 1 | 8531-Spray machine/atomizer | D1-Forced - Immediate | 100-Fossil-Steam
8531 | Spray machine/atomizer | Pollution Control Equipment | Dry Scrubbers | D1 | Forced - Immediate | 2024 | Coal | CC | 100 | Fossil-Steam | WECC | Summer | 1788.75 | 135 | 1 | 1 | 8531-Spray machine/atomizer | D1-Forced - Immediate | 100-Fossil-Steam
8531 | Spray machine/atomizer | Pollution Control Equipment | Dry Scrubbers | D1 | Forced - Immediate | 2024 | Coal | LI | 100 | Fossil-Steam | MRO | Winter | 41.6666 | 25 | 1 | 1 | 8531-Spray machine/atomizer | D1-Forced - Immediate | 100-Fossil-Steam
8531 | Spray machine/atomizer | Pollution Control Equipment | Dry Scrubbers | D1 | Forced - Immediate | 2024 | Coal | CC | 100 | Fossil-Steam | MRO | Summer | 1881.25 | 175 | 1 | 1 | 8531-Spray machine/atomizer | D1-Forced - Immediate | 100-Fossil-Steam
8531 | Spray machine/atomizer | Pollution Control Equipment | Dry Scrubbers | D1 | Forced - Immediate | 2024 | Coal | CC | 100 | Fossil-Steam | MRO | Summer | 5879.7497 | 435 | 1 | 1 | 8531-Spray machine/atomizer | D1-Forced - Immediate | 100-Fossil-Steam
8531 | Spray machine/atomizer | Pollution Control Equipment | Dry Scrubbers | D1 | Forced - Immediate | 2024 | Coal | CC | 100 | Fossil-Steam | WECC | Winter | 86.95 | 47 | 1 | 1 | 8531-Spray machine/atomizer | D1-Forced - Immediate | 100-Fossil-Steam
8531 | Spray machine/atomizer | Pollution Control Equipment | Dry Scrubbers | D1 | Forced - Immediate | 2024 | Coal | CC | 100 | Fossil-Steam | MRO | Winter | 139.9998 | 300 | 1 | 1 | 8531-Spray machine/atomizer | D1-Forced - Immediate | 100-Fossil-Steam
8531 | Spray machine/atomizer | Pollution Control Equipment | Dry Scrubbers | D1 | Forced - Immediate | 2024 | Coal | CC | 100 | Fossil-Steam | MRO | Winter | 200 | 150 | 1 | 1 | 8531-Spray machine/atomizer | D1-Forced - Immediate | 100-Fossil-Steam
8531 | Spray machine/atomizer | Pollution Control Equipment | Dry Scrubbers | D1 | Forced - Immediate | 2024 | Coal | CC | 100 | Fossil-Steam | WECC | Winter | 227.9 | 106 | 1 | 1 | 8531-Spray machine/atomizer | D1-Forced - Immediate | 100-Fossil-Steam
8531 | Spray machine/atomizer | Pollution Control Equipment | Dry Scrubbers | D1 | Forced - Immediate | 2024 | Coal | CC | 100 | Fossil-Steam | MRO | Winter | 656.25 | 375 | 1 | 1 | 8531-Spray machine/atomizer | D1-Forced - Immediate | 100-Fossil-Steam
8531 | Spray machine/atomizer | Pollution Control Equipment | Dry Scrubbers | D1 | Forced - Immediate | 2024 | Coal | CC | 100 | Fossil-Steam | MRO | Winter | 659.9997 | 450 | 1 | 1 | 8531-Spray machine/atomizer | D1-Forced - Immediate | 100-Fossil-Steam
8531 | Spray machine/atomizer | Pollution Control Equipment | Dry Scrubbers | D1 | Forced - Immediate | 2024 | Coal | CC | 100 | Fossil-Steam | WECC | Winter | 3486.4164 | 391 | 1 | 1 | 8531-Spray machine/atomizer | D1-Forced - Immediate | 100-Fossil-Steam
8531 | Spray machine/atomizer | Pollution Control Equipment | Dry Scrubbers | D1 | Forced - Immediate | 2024 | Coal | CC | 100 | Fossil-Steam | WECC | Winter | 4334 | 197 | 1 | 1 | 8531-Spray machine/atomizer | D1-Forced - Immediate | 100-Fossil-Steam
8531 | Spray machine/atomizer | Pollution Control Equipment | Dry Scrubbers | U1 | Forced - Immediate | 2024 | Coal | CC | 100 | Fossil-Steam | WECC | Summer | 4179.9998 | 330 | 1 | 1 | 8531-Spray machine/atomizer | U1-Forced - Immediate | 100-Fossil-Steam
8531 | Spray machine/atomizer | Pollution Control Equipment | Dry Scrubbers | U1 | Forced - Immediate | 2024 | Coal | CC | 100 | Fossil-Steam | WECC | Winter | 1130.6333 | 107 | 1 | 1 | 8531-Spray machine/atomizer | U1-Forced - Immediate | 100-Fossil-Steam
8531 | Spray machine/atomizer | Pollution Control Equipment | Dry Scrubbers | D1 | Forced - Immediate | 2024 | Coal | OS | 800 | Miscellaneous | NPCC | Off-Peak | 46 | 23 | 1 | 1 | 8531-Spray machine/atomizer | D1-Forced - Immediate | 800-Miscellaneous
8531 | Spray machine/atomizer | Pollution Control Equipment | Dry Scrubbers | D1 | Forced - Immediate | 2024 | Coal | OS | 800 | Miscellaneous | NPCC | Off-Peak | 120 | 24 | 1 | 1 | 8531-Spray machine/atomizer | D1-Forced - Immediate | 800-Miscellaneous
8531 | Spray machine/atomizer | Pollution Control Equipment | Dry Scrubbers | D1 | Forced - Immediate | 2024 | Coal | OS | 800 | Miscellaneous | NPCC | Summer | 81 | 27 | 1 | 1 | 8531-Spray machine/atomizer | D1-Forced - Immediate | 800-Miscellaneous
8531 | Spray machine/atomizer | Pollution Control Equipment | Dry Scrubbers | D1 | Forced - Immediate | 2024 | Coal | OS | 800 | Miscellaneous | NPCC | Summer | 210 | 30 | 1 | 1 | 8531-Spray machine/atomizer | D1-Forced - Immediate | 800-Miscellaneous
8531 | Spray machine/atomizer | Pollution Control Equipment | Dry Scrubbers | D1 | Forced - Immediate | 2024 | Coal | OS | 800 | Miscellaneous | NPCC | Summer | 94 | 47 | 1 | 1 | 8531-Spray machine/atomizer | D1-Forced - Immediate | 800-Miscellaneous
8531 | Spray machine/atomizer | Pollution Control Equipment | Dry Scrubbers | D1 | Forced - Immediate | 2024 | Coal | OS | 800 | Miscellaneous | NPCC | Winter | 44 | 22 | 1 | 1 | 8531-Spray machine/atomizer | D1-Forced - Immediate | 800-Miscellaneous
8531 | Spray machine/atomizer | Pollution Control Equipment | Dry Scrubbers | D1 | Forced - Immediate | 2024 | Coal | OS | 800 | Miscellaneous | NPCC | Summer | 728 | 52 | 1 | 1 | 8531-Spray machine/atomizer | D1-Forced - Immediate | 800-Miscellaneous
8532 | Spray machine/atomizer motors | Pollution Control Equipment | Dry Scrubbers | D1 | Forced - Immediate | 2024 | Coal | CC | 100 | Fossil-Steam | MRO | Summer | 146.88 | 122.4 | 1 | 1 | 8532-Spray machine/atomizer motors | D1-Forced - Immediate | 100-Fossil-Steam
8532 | Spray machine/atomizer motors | Pollution Control Equipment | Dry Scrubbers | D1 | Forced - Immediate | 2024 | Coal | CC | 100 | Fossil-Steam | WECC | Winter | 2737 | 170 | 1 | 1 | 8532-Spray machine/atomizer motors | D1-Forced - Immediate | 100-Fossil-Steam
8532 | Spray machine/atomizer motors | Pollution Control Equipment | Dry Scrubbers | U1 | Forced - Immediate | 2024 | Coal | CC | 100 | Fossil-Steam | WECC | Summer | 1818.6665 | 220 | 1 | 1 | 8532-Spray machine/atomizer motors | U1-Forced - Immediate | 100-Fossil-Steam
8532 | Spray machine/atomizer motors | Pollution Control Equipment | Dry Scrubbers | D1 | Forced - Immediate | 2024 | Coal | CC | 100 | Fossil-Steam | WECC | Winter | 24151.3332 | 170 | 1 | 1 | 8532-Spray machine/atomizer motors | D1-Forced - Immediate | 100-Fossil-Steam
8532 | Spray machine/atomizer motors | Pollution Control Equipment | Dry Scrubbers | U1 | Forced - Immediate | 2024 | Coal | CC | 100 | Fossil-Steam | WECC | Summer | 1961.6665 | 220 | 1 | 1 | 8532-Spray machine/atomizer motors | U1-Forced - Immediate | 100-Fossil-Steam
8533 | Spray machine/atomizer lubrication systems | Pollution Control Equipment | Dry Scrubbers | D1 | Forced - Immediate | 2024 | Coal | CC | 100 | Fossil-Steam | MRO | Summer | 550 | 10 | 1 | 1 | 8533-Spray machine/atomizer lubrication systems | D1-Forced - Immediate | 100-Fossil-Steam
8533 | Spray machine/atomizer lubrication systems | Pollution Control Equipment | Dry Scrubbers | D1 | Forced - Immediate | 2024 | Coal | CC | 100 | Fossil-Steam | MRO | Summer | 1.3333 | 10 | 1 | 1 | 8533-Spray machine/atomizer lubrication systems | D1-Forced - Immediate | 100-Fossil-Steam
8533 | Spray machine/atomizer lubrication systems | Pollution Control Equipment | Dry Scrubbers | D1 | Forced - Immediate | 2024 | Coal | CC | 100 | Fossil-Steam | WECC | Summer | 85 | 85 | 1 | 1 | 8533-Spray machine/atomizer lubrication systems | D1-Forced - Immediate | 100-Fossil-Steam
8533 | Spray machine/atomizer lubrication systems | Pollution Control Equipment | Dry Scrubbers | D1 | Forced - Immediate | 2024 | Coal | CC | 100 | Fossil-Steam | WECC | Summer | 104.8333 | 85 | 1 | 1 | 8533-Spray machine/atomizer lubrication systems | D1-Forced - Immediate | 100-Fossil-Steam
8534 | Spray machine/atomizer vibration problems | Pollution Control Equipment | Dry Scrubbers | D1 | Forced - Immediate | 2024 | Coal | CC | 100 | Fossil-Steam | WECC | Summer | 50 | 60 | 1 | 1 | 8534-Spray machine/atomizer vibration problems | D1-Forced - Immediate | 100-Fossil-Steam
8534 | Spray machine/atomizer vibration problems | Pollution Control Equipment | Dry Scrubbers | D1 | Forced - Immediate | 2024 | Coal | CC | 100 | Fossil-Steam | WECC | Off-Peak | 16 | 10 | 1 | 1 | 8534-Spray machine/atomizer vibration problems | D1-Forced - Immediate | 100-Fossil-Steam
8534 | Spray machine/atomizer vibration problems | Pollution Control Equipment | Dry Scrubbers | D1 | Forced - Immediate | 2024 | Coal | CC | 100 | Fossil-Steam | WECC | Off-Peak | 88.5 | 90 | 1 | 1 | 8534-Spray machine/atomizer vibration problems | D1-Forced - Immediate | 100-Fossil-Steam
8534 | Spray machine/atomizer vibration problems | Pollution Control Equipment | Dry Scrubbers | D1 | Forced - Immediate | 2024 | Coal | CC | 100 | Fossil-Steam | WECC | Off-Peak | 169.5 | 90 | 1 | 1 | 8534-Spray machine/atomizer vibration problems | D1-Forced - Immediate | 100-Fossil-Steam
8534 | Spray machine/atomizer vibration problems | Pollution Control Equipment | Dry Scrubbers | D1 | Forced - Immediate | 2024 | Coal | CC | 100 | Fossil-Steam | RFC | Summer | 538.4998 | 323.1 | 1 | 1 | 8534-Spray machine/atomizer vibration problems | D1-Forced - Immediate | 100-Fossil-Steam
8534 | Spray machine/atomizer vibration problems | Pollution Control Equipment | Dry Scrubbers | D1 | Forced - Immediate | 2024 | Coal | CC | 100 | Fossil-Steam | WECC | Summer | 25.8 | 12 | 1 | 1 | 8534-Spray machine/atomizer vibration problems | D1-Forced - Immediate | 100-Fossil-Steam
8534 | Spray machine/atomizer vibration problems | Pollution Control Equipment | Dry Scrubbers | D1 | Forced - Immediate | 2024 | Coal | CC | 100 | Fossil-Steam | MRO | Off-Peak | 148.8916 | 105.1 | 1 | 1 | 8534-Spray machine/atomizer vibration problems | D1-Forced - Immediate | 100-Fossil-Steam
8534 | Spray machine/atomizer vibration problems | Pollution Control Equipment | Dry Scrubbers | D1 | Forced - Immediate | 2024 | Coal | CC | 100 | Fossil-Steam | WECC | Winter | 65 | 65 | 1 | 1 | 8534-Spray machine/atomizer vibration problems | D1-Forced - Immediate | 100-Fossil-Steam
8534 | Spray machine/atomizer vibration problems | Pollution Control Equipment | Dry Scrubbers | D1 | Forced - Immediate | 2024 | Coal | CC | 100 | Fossil-Steam | WECC | Summer | 191.3333 | 70 | 1 | 1 | 8534-Spray machine/atomizer vibration problems | D1-Forced - Immediate | 100-Fossil-Steam
8534 | Spray machine/atomizer vibration problems | Pollution Control Equipment | Dry Scrubbers | U1 | Forced - Immediate | 2024 | Coal | CC | 100 | Fossil-Steam | WECC | Summer | 9489.4 | 102 | 1 | 1 | 8534-Spray machine/atomizer vibration problems | U1-Forced - Immediate | 100-Fossil-Steam
8534 | Spray machine/atomizer vibration problems | Pollution Control Equipment | Dry Scrubbers | U1 | Forced - Immediate | 2024 | Coal | CC | 100 | Fossil-Steam | WECC | Summer | 12593.5999 | 102 | 1 | 1 | 8534-Spray machine/atomizer vibration problems | U1-Forced - Immediate | 100-Fossil-Steam
8534 | Spray machine/atomizer vibration problems | Pollution Control Equipment | Dry Scrubbers | U1 | Forced - Immediate | 2024 | Coal | CC | 100 | Fossil-Steam | WECC | Winter | 5050.4 | 107 | 1 | 1 | 8534-Spray machine/atomizer vibration problems | U1-Forced - Immediate | 100-Fossil-Steam
8535 | Fly ash conveyors | Pollution Control Equipment | Dry Scrubbers | D2 | Forced - Delayed | 2024 | Coal | CC | 100 | Fossil-Steam | WECC | Off-Peak | 1717.35 | 321 | 1 | 1 | 8535-Fly ash conveyors | D2-Forced - Delayed | 100-Fossil-Steam
8535 | Fly ash conveyors | Pollution Control Equipment | Dry Scrubbers | D1 | Forced - Immediate | 2024 | Coal | CC | 100 | Fossil-Steam | WECC | Off-Peak | 10228.3333 | 190 | 1 | 1 | 8535-Fly ash conveyors | D1-Forced - Immediate | 100-Fossil-Steam
8535 | Fly ash conveyors | Pollution Control Equipment | Dry Scrubbers | U2 | Forced - Delayed | 2024 | Other | BM | 100 | Fossil-Steam | SERC | Winter | 10434.6666 | 40 | 1 | 1 | 8535-Fly ash conveyors | U2-Forced - Delayed | 100-Fossil-Steam
8535 | Fly ash conveyors | Pollution Control Equipment | Dry Scrubbers | D1 | Forced - Immediate | 2024 | Gas | GG | 100 | Fossil-Steam | WECC | Off-Peak | 48.5167 | 41 | 1 | 1 | 8535-Fly ash conveyors | D1-Forced - Immediate | 100-Fossil-Steam
8535 | Fly ash conveyors | Pollution Control Equipment | Dry Scrubbers | D2 | Forced - Delayed | 2024 | Coal | CC | 100 | Fossil-Steam | WECC | Off-Peak | 518.9498 | 321 | 1 | 1 | 8535-Fly ash conveyors | D2-Forced - Delayed | 100-Fossil-Steam
8538 | Recycle storage and feed tanks including agitators | Pollution Control Equipment | Dry Scrubbers | D1 | Forced - Immediate | 2024 | Coal | CC | 100 | Fossil-Steam | MRO | Winter | 37.0333 | 101 | 1 | 1 | 8538-Recycle storage and feed tanks including agitators | D1-Forced - Immediate | 100-Fossil-Steam
8538 | Recycle storage and feed tanks including agitators | Pollution Control Equipment | Dry Scrubbers | D1 | Forced - Immediate | 2024 | Coal | CC | 100 | Fossil-Steam | MRO | Summer | 16834.5 | 435 | 1 | 1 | 8538-Recycle storage and feed tanks including agitators | D1-Forced - Immediate | 100-Fossil-Steam
8538 | Recycle storage and feed tanks including agitators | Pollution Control Equipment | Dry Scrubbers | D1 | Forced - Immediate | 2024 | Coal | CC | 100 | Fossil-Steam | MRO | Winter | 24.75 | 55 | 1 | 1 | 8538-Recycle storage and feed tanks including agitators | D1-Forced - Immediate | 100-Fossil-Steam
8538 | Recycle storage and feed tanks including agitators | Pollution Control Equipment | Dry Scrubbers | D1 | Forced - Immediate | 2024 | Coal | CC | 100 | Fossil-Steam | MRO | Summer | 940.5 | 342 | 1 | 1 | 8538-Recycle storage and feed tanks including agitators | D1-Forced - Immediate | 100-Fossil-Steam
8538 | Recycle storage and feed tanks including agitators | Pollution Control Equipment | Dry Scrubbers | D1 | Forced - Immediate | 2024 | Coal | CC | 100 | Fossil-Steam | MRO | Winter | 186.3333 | 130 | 1 | 1 | 8538-Recycle storage and feed tanks including agitators | D1-Forced - Immediate | 100-Fossil-Steam
8539 | Recycle slurry transfer pumps | Pollution Control Equipment | Dry Scrubbers | D1 | Forced - Immediate | 2024 | Coal | CC | 100 | Fossil-Steam | MRO | Summer | 240 | 300 | 1 | 1 | 8539-Recycle slurry transfer pumps | D1-Forced - Immediate | 100-Fossil-Steam
8539 | Recycle slurry transfer pumps | Pollution Control Equipment | Dry Scrubbers | D1 | Forced - Immediate | 2024 | Coal | CC | 100 | Fossil-Steam | MRO | Off-Peak | 49 | 140 | 1 | 1 | 8539-Recycle slurry transfer pumps | D1-Forced - Immediate | 100-Fossil-Steam
8539 | Recycle slurry transfer pumps | Pollution Control Equipment | Dry Scrubbers | D1 | Forced - Immediate | 2024 | Coal | CC | 100 | Fossil-Steam | MRO | Off-Peak | 63 | 140 | 1 | 1 | 8539-Recycle slurry transfer pumps | D1-Forced - Immediate | 100-Fossil-Steam
8539 | Recycle slurry transfer pumps | Pollution Control Equipment | Dry Scrubbers | D1 | Forced - Immediate | 2024 | Coal | CC | 100 | Fossil-Steam | MRO | Summer | 1200 | 250 | 1 | 1 | 8539-Recycle slurry transfer pumps | D1-Forced - Immediate | 100-Fossil-Steam
8541 | Recycle feed bins | Pollution Control Equipment | Dry Scrubbers | D1 | Forced - Immediate | 2024 | Coal | LI | 100 | Fossil-Steam | MRO | Off-Peak | 225 | 150 | 1 | 1 | 8541-Recycle feed bins | D1-Forced - Immediate | 100-Fossil-Steam
8542 | Recycle feed bins aeration systems | Pollution Control Equipment | Dry Scrubbers | D1 | Forced - Immediate | 2024 | Coal | CC | 100 | Fossil-Steam | WECC | Summer | 975 | 300 | 1 | 1 | 8542-Recycle feed bins aeration systems | D1-Forced - Immediate | 100-Fossil-Steam
8544 | Mechanical failures | Pollution Control Equipment | Dry Scrubbers | D1 | Forced - Immediate | 2024 | Coal | CC | 100 | Fossil-Steam | MRO | Summer | 445.9 | 127.4 | 1 | 1 | 8544-Mechanical failures | D1-Forced - Immediate | 100-Fossil-Steam
8545 | Electrical failures | Pollution Control Equipment | Dry Scrubbers | D1 | Forced - Immediate | 2024 | Coal | LI | 100 | Fossil-Steam | MRO | Off-Peak | 458.0331 | 302 | 1 | 1 | 8545-Electrical failures | D1-Forced - Immediate | 100-Fossil-Steam
8545 | Electrical failures | Pollution Control Equipment | Dry Scrubbers | U1 | Forced - Immediate | 2024 | Coal | CC | 100 | Fossil-Steam | WECC | Summer | 4191 | 330 | 1 | 1 | 8545-Electrical failures | U1-Forced - Immediate | 100-Fossil-Steam
8545 | Electrical failures | Pollution Control Equipment | Dry Scrubbers | D1 | Forced - Immediate | 2024 | Coal | CC | 100 | Fossil-Steam | MRO | Summer | 44.4 | 24 | 1 | 1 | 8545-Electrical failures | D1-Forced - Immediate | 100-Fossil-Steam
8545 | Electrical failures | Pollution Control Equipment | Dry Scrubbers | D1 | Forced - Immediate | 2024 | Coal | CC | 100 | Fossil-Steam | MRO | Off-Peak | 80 | 24 | 1 | 1 | 8545-Electrical failures | D1-Forced - Immediate | 100-Fossil-Steam
8545 | Electrical failures | Pollution Control Equipment | Dry Scrubbers | D1 | Forced - Immediate | 2024 | Coal | LI | 100 | Fossil-Steam | MRO | Winter | 198.6666 | 80 | 1 | 1 | 8545-Electrical failures | D1-Forced - Immediate | 100-Fossil-Steam
8545 | Electrical failures | Pollution Control Equipment | Dry Scrubbers | U1 | Forced - Immediate | 2024 | Coal | LI | 100 | Fossil-Steam | MRO | Off-Peak | 626.2664 | 427 | 1 | 1 | 8545-Electrical failures | U1-Forced - Immediate | 100-Fossil-Steam
8545 | Electrical failures | Pollution Control Equipment | Dry Scrubbers | U1 | Forced - Immediate | 2024 | Coal | LI | 100 | Fossil-Steam | TRE | Winter | 4891.4165 | 395 | 1 | 1 | 8545-Electrical failures | U1-Forced - Immediate | 100-Fossil-Steam
8545 | Electrical failures | Pollution Control Equipment | Dry Scrubbers | U1 | Forced - Immediate | 2024 | Gas | GG | 100 | Fossil-Steam | WECC | Off-Peak | 74.5333 | 52 | 1 | 1 | 8545-Electrical failures | U1-Forced - Immediate | 100-Fossil-Steam
8545 | Electrical failures | Pollution Control Equipment | Dry Scrubbers | U1 | Forced - Immediate | 2024 | Other | BM | 650 | Fluidized Bed | WECC | Off-Peak | 106.5 | 18 | 1 | 1 | 8545-Electrical failures | U1-Forced - Immediate | 650-Fluidized Bed
8547 | Inspection | Pollution Control Equipment | Dry Scrubbers | D2 | Forced - Delayed | 2024 | Coal | LI | 100 | Fossil-Steam | MRO | Winter | 904.2166 | 227 | 1 | 1 | 8547-Inspection | D2-Forced - Delayed | 100-Fossil-Steam
8548 | Testing | Pollution Control Equipment | Dry Scrubbers | D1 | Forced - Immediate | 2024 | Coal | CC | 100 | Fossil-Steam | WECC | Summer | 98.6666 | 37 | 1 | 1 | 8548-Testing | D1-Forced - Immediate | 100-Fossil-Steam
8549 | Other dry scrubber problems | Pollution Control Equipment | Dry Scrubbers | D1 | Forced - Immediate | 2024 | Coal | CC | 100 | Fossil-Steam | WECC | Summer | 6637.4999 | 135 | 1 | 1 | 8549-Other dry scrubber problems | D1-Forced - Immediate | 100-Fossil-Steam
8549 | Other dry scrubber problems | Pollution Control Equipment | Dry Scrubbers | D1 | Forced - Immediate | 2024 | Coal | CC | 100 | Fossil-Steam | WECC | Winter | 1870.6666 | 305 | 1 | 1 | 8549-Other dry scrubber problems | D1-Forced - Immediate | 100-Fossil-Steam
8549 | Other dry scrubber problems | Pollution Control Equipment | Dry Scrubbers | D1 | Forced - Immediate | 2024 | Coal | CC | 100 | Fossil-Steam | WECC | Off-Peak | 2904.1666 | 170 | 1 | 1 | 8549-Other dry scrubber problems | D1-Forced - Immediate | 100-Fossil-Steam
8549 | Other dry scrubber problems | Pollution Control Equipment | Dry Scrubbers | D1 | Forced - Immediate | 2024 | Coal | CC | 100 | Fossil-Steam | WECC | Summer | 787.75 | 115 | 1 | 1 | 8549-Other dry scrubber problems | D1-Forced - Immediate | 100-Fossil-Steam
8549 | Other dry scrubber problems | Pollution Control Equipment | Dry Scrubbers | D1 | Forced - Immediate | 2024 | Coal | CC | 100 | Fossil-Steam | WECC | Winter | 144.5 | 170 | 1 | 1 | 8549-Other dry scrubber problems | D1-Forced - Immediate | 100-Fossil-Steam
8549 | Other dry scrubber problems | Pollution Control Equipment | Dry Scrubbers | D1 | Forced - Immediate | 2024 | Coal | CC | 100 | Fossil-Steam | WECC | Winter | 2379 | 305 | 1 | 1 | 8549-Other dry scrubber problems | D1-Forced - Immediate | 100-Fossil-Steam
8549 | Other dry scrubber problems | Pollution Control Equipment | Dry Scrubbers | D1 | Forced - Immediate | 2024 | Coal | CC | 100 | Fossil-Steam | WECC | Off-Peak | 19952.3332 | 170 | 1 | 1 | 8549-Other dry scrubber problems | D1-Forced - Immediate | 100-Fossil-Steam
8549 | Other dry scrubber problems | Pollution Control Equipment | Dry Scrubbers | D1 | Forced - Immediate | 2024 | Coal | CC | 100 | Fossil-Steam | RFC | Winter | 134027.1332 | 161 | 1 | 1 | 8549-Other dry scrubber problems | D1-Forced - Immediate | 100-Fossil-Steam
8549 | Other dry scrubber problems | Pollution Control Equipment | Dry Scrubbers | D1 | Forced - Immediate | 2024 | Coal | CC | 100 | Fossil-Steam | WECC | Winter | 1855.4166 | 305 | 1 | 1 | 8549-Other dry scrubber problems | D1-Forced - Immediate | 100-Fossil-Steam
8549 | Other dry scrubber problems | Pollution Control Equipment | Dry Scrubbers | D1 | Forced - Immediate | 2024 | Coal | OS | 100 | Fossil-Steam | RFC | Off-Peak | 262.5 | 25 | 1 | 1 | 8549-Other dry scrubber problems | D1-Forced - Immediate | 100-Fossil-Steam
8549 | Other dry scrubber problems | Pollution Control Equipment | Dry Scrubbers | D1 | Forced - Immediate | 2024 | Coal | CC | 100 | Fossil-Steam | MRO | Summer | 147.4 | 147.4 | 1 | 1 | 8549-Other dry scrubber problems | D1-Forced - Immediate | 100-Fossil-Steam
8549 | Other dry scrubber problems | Pollution Control Equipment | Dry Scrubbers | D1 | Forced - Immediate | 2024 | Other | WD | 100 | Fossil-Steam | SERC | Winter | 166.8833 | 31 | 1 | 1 | 8549-Other dry scrubber problems | D1-Forced - Immediate | 100-Fossil-Steam
8549 | Other dry scrubber problems | Pollution Control Equipment | Dry Scrubbers | D2 | Forced - Delayed | 2024 | Coal | CC | 100 | Fossil-Steam | RFC | Off-Peak | 9362.15 | 161 | 1 | 1 | 8549-Other dry scrubber problems | D2-Forced - Delayed | 100-Fossil-Steam
8549 | Other dry scrubber problems | Pollution Control Equipment | Dry Scrubbers | D2 | Forced - Delayed | 2024 | Coal | CC | 100 | Fossil-Steam | RFC | Summer | 2088.6666 | 65 | 1 | 1 | 8549-Other dry scrubber problems | D2-Forced - Delayed | 100-Fossil-Steam
8549 | Other dry scrubber problems | Pollution Control Equipment | Dry Scrubbers | D1 | Forced - Immediate | 2024 | Coal | CC | 100 | Fossil-Steam | RFC | Summer | 19227.5 | 75 | 1 | 1 | 8549-Other dry scrubber problems | D1-Forced - Immediate | 100-Fossil-Steam
8549 | Other dry scrubber problems | Pollution Control Equipment | Dry Scrubbers | D1 | Forced - Immediate | 2024 | Other | WD | 100 | Fossil-Steam | SERC | Winter | 329.8667 | 16 | 1 | 1 | 8549-Other dry scrubber problems | D1-Forced - Immediate | 100-Fossil-Steam
8549 | Other dry scrubber problems | Pollution Control Equipment | Dry Scrubbers | D1 | Forced - Immediate | 2024 | Coal | CC | 100 | Fossil-Steam | WECC | Winter | 4414.3332 | 170 | 1 | 1 | 8549-Other dry scrubber problems | D1-Forced - Immediate | 100-Fossil-Steam
8549 | Other dry scrubber problems | Pollution Control Equipment | Dry Scrubbers | U2 | Forced - Delayed | 2024 | Coal | CC | 100 | Fossil-Steam | RFC | Summer | 54903.333 | 455 | 1 | 1 | 8549-Other dry scrubber problems | U2-Forced - Delayed | 100-Fossil-Steam
8549 | Other dry scrubber problems | Pollution Control Equipment | Dry Scrubbers | U1 | Forced - Immediate | 2024 | Coal | CC | 100 | Fossil-Steam | RFC | Summer | 659.75 | 455 | 1 | 1 | 8549-Other dry scrubber problems | U1-Forced - Immediate | 100-Fossil-Steam
8549 | Other dry scrubber problems | Pollution Control Equipment | Dry Scrubbers | D1 | Forced - Immediate | 2024 | Coal | CC | 650 | Fluidized Bed | SERC | Summer | 107.3333 | 10 | 1 | 1 | 8549-Other dry scrubber problems | D1-Forced - Immediate | 650-Fluidized Bed
8549 | Other dry scrubber problems | Pollution Control Equipment | Dry Scrubbers | D1 | Forced - Immediate | 2024 | Coal | CC | 650 | Fluidized Bed | SERC | Summer | 32.8333 | 10 | 1 | 1 | 8549-Other dry scrubber problems | D1-Forced - Immediate | 650-Fluidized Bed
8549 | Other dry scrubber problems | Pollution Control Equipment | Dry Scrubbers | D1 | Forced - Immediate | 2024 | Coal | CC | 650 | Fluidized Bed | SERC | Summer | 10.3333 | 20 | 1 | 1 | 8549-Other dry scrubber problems | D1-Forced - Immediate | 650-Fluidized Bed
8549 | Other dry scrubber problems | Pollution Control Equipment | Dry Scrubbers | D1 | Forced - Immediate | 2024 | Coal | CC | 650 | Fluidized Bed | SERC | Summer | 23.1667 | 10 | 1 | 1 | 8549-Other dry scrubber problems | D1-Forced - Immediate | 650-Fluidized Bed
8549 | Other dry scrubber problems | Pollution Control Equipment | Dry Scrubbers | D1 | Forced - Immediate | 2024 | Coal | CC | 650 | Fluidized Bed | SERC | Summer | 114.75 | 45 | 1 | 1 | 8549-Other dry scrubber problems | D1-Forced - Immediate | 650-Fluidized Bed
8549 | Other dry scrubber problems | Pollution Control Equipment | Dry Scrubbers | D1 | Forced - Immediate | 2024 | Coal | CC | 650 | Fluidized Bed | SERC | Summer | 57.5 | 15 | 1 | 1 | 8549-Other dry scrubber problems | D1-Forced - Immediate | 650-Fluidized Bed
8549 | Other dry scrubber problems | Pollution Control Equipment | Dry Scrubbers | D1 | Forced - Immediate | 2024 | Coal | CC | 650 | Fluidized Bed | SERC | Summer | 33.15 | 13 | 1 | 1 | 8549-Other dry scrubber problems | D1-Forced - Immediate | 650-Fluidized Bed
8549 | Other dry scrubber problems | Pollution Control Equipment | Dry Scrubbers | D1 | Forced - Immediate | 2024 | Coal | CC | 650 | Fluidized Bed | SERC | Summer | 209.1667 | 50 | 1 | 1 | 8549-Other dry scrubber problems | D1-Forced - Immediate | 650-Fluidized Bed
8549 | Other dry scrubber problems | Pollution Control Equipment | Dry Scrubbers | D1 | Forced - Immediate | 2024 | Coal | CC | 650 | Fluidized Bed | SERC | Summer | 135.75 | 45 | 1 | 1 | 8549-Other dry scrubber problems | D1-Forced - Immediate | 650-Fluidized Bed
8549 | Other dry scrubber problems | Pollution Control Equipment | Dry Scrubbers | D1 | Forced - Immediate | 2024 | Coal | CC | 650 | Fluidized Bed | SERC | Summer | 69.3 | 18 | 1 | 1 | 8549-Other dry scrubber problems | D1-Forced - Immediate | 650-Fluidized Bed
8549 | Other dry scrubber problems | Pollution Control Equipment | Dry Scrubbers | D1 | Forced - Immediate | 2024 | Coal | OS | 800 | Miscellaneous | NPCC | Off-Peak | 20 | 20 | 1 | 1 | 8549-Other dry scrubber problems | D1-Forced - Immediate | 800-Miscellaneous
8549 | Other dry scrubber problems | Pollution Control Equipment | Dry Scrubbers | D1 | Forced - Immediate | 2024 | Coal | OS | 800 | Miscellaneous | NPCC | Off-Peak | 23 | 23 | 1 | 1 | 8549-Other dry scrubber problems | D1-Forced - Immediate | 800-Miscellaneous
8550 | Electrostatic precipitator fouling | Pollution Control Equipment | Miscellaneous (Pollution Control Equipment) | D1 | Forced - Immediate | 2024 | Coal | CC | 100 | Fossil-Steam | MRO | Off-Peak | 400 | 40 | 1 | 1 | 8550-Electrostatic precipitator fouling | D1-Forced - Immediate | 100-Fossil-Steam
8550 | Electrostatic precipitator fouling | Pollution Control Equipment | Miscellaneous (Pollution Control Equipment) | D1 | Forced - Immediate | 2024 | Coal | CC | 100 | Fossil-Steam | MRO | Summer | 352.9166 | 55 | 1 | 1 | 8550-Electrostatic precipitator fouling | D1-Forced - Immediate | 100-Fossil-Steam
8550 | Electrostatic precipitator fouling | Pollution Control Equipment | Miscellaneous (Pollution Control Equipment) | D1 | Forced - Immediate | 2024 | Coal | CC | 100 | Fossil-Steam | MRO | Off-Peak | 38.5 | 30 | 1 | 1 | 8550-Electrostatic precipitator fouling | D1-Forced - Immediate | 100-Fossil-Steam
8550 | Electrostatic precipitator fouling | Pollution Control Equipment | Miscellaneous (Pollution Control Equipment) | D1 | Forced - Immediate | 2024 | Coal | CC | 100 | Fossil-Steam | MRO | Summer | 12360.3333 | 220 | 1 | 1 | 8550-Electrostatic precipitator fouling | D1-Forced - Immediate | 100-Fossil-Steam
8550 | Electrostatic precipitator fouling | Pollution Control Equipment | Miscellaneous (Pollution Control Equipment) | D1 | Forced - Immediate | 2024 | Coal | CC | 100 | Fossil-Steam | MRO | Summer | 65.25 | 45 | 1 | 1 | 8550-Electrostatic precipitator fouling | D1-Forced - Immediate | 100-Fossil-Steam
8550 | Electrostatic precipitator fouling | Pollution Control Equipment | Miscellaneous (Pollution Control Equipment) | D1 | Forced - Immediate | 2024 | Coal | CC | 100 | Fossil-Steam | MRO | Summer | 874.7833 | 73 | 1 | 1 | 8550-Electrostatic precipitator fouling | D1-Forced - Immediate | 100-Fossil-Steam
8550 | Electrostatic precipitator fouling | Pollution Control Equipment | Miscellaneous (Pollution Control Equipment) | D1 | Forced - Immediate | 2024 | Coal | CC | 100 | Fossil-Steam | MRO | Off-Peak | 56.6666 | 40 | 1 | 1 | 8550-Electrostatic precipitator fouling | D1-Forced - Immediate | 100-Fossil-Steam
8550 | Electrostatic precipitator fouling | Pollution Control Equipment | Miscellaneous (Pollution Control Equipment) | D1 | Forced - Immediate | 2024 | Coal | CC | 100 | Fossil-Steam | MRO | Summer | 28350.8665 | 199 | 1 | 1 | 8550-Electrostatic precipitator fouling | D1-Forced - Immediate | 100-Fossil-Steam
8550 | Electrostatic precipitator fouling | Pollution Control Equipment | Miscellaneous (Pollution Control Equipment) | D1 | Forced - Immediate | 2024 | Coal | CC | 100 | Fossil-Steam | MRO | Summer | 126 | 30 | 1 | 1 | 8550-Electrostatic precipitator fouling | D1-Forced - Immediate | 100-Fossil-Steam
8550 | Electrostatic precipitator fouling | Pollution Control Equipment | Miscellaneous (Pollution Control Equipment) | D1 | Forced - Immediate | 2024 | Coal | CC | 100 | Fossil-Steam | MRO | Winter | 336 | 40 | 1 | 1 | 8550-Electrostatic precipitator fouling | D1-Forced - Immediate | 100-Fossil-Steam
8550 | Electrostatic precipitator fouling | Pollution Control Equipment | Miscellaneous (Pollution Control Equipment) | D1 | Forced - Immediate | 2024 | Coal | CC | 100 | Fossil-Steam | WECC | Off-Peak | 93 | 31 | 1 | 1 | 8550-Electrostatic precipitator fouling | D1-Forced - Immediate | 100-Fossil-Steam
8550 | Electrostatic precipitator fouling | Pollution Control Equipment | Miscellaneous (Pollution Control Equipment) | D1 | Forced - Immediate | 2024 | Coal | CC | 100 | Fossil-Steam | MRO | Summer | 137290.8333 | 190 | 1 | 1 | 8550-Electrostatic precipitator fouling | D1-Forced - Immediate | 100-Fossil-Steam
8550 | Electrostatic precipitator fouling | Pollution Control Equipment | Miscellaneous (Pollution Control Equipment) | D1 | Forced - Immediate | 2024 | Coal | CC | 100 | Fossil-Steam | MRO | Winter | 59.3333 | 40 | 1 | 1 | 8550-Electrostatic precipitator fouling | D1-Forced - Immediate | 100-Fossil-Steam
8550 | Electrostatic precipitator fouling | Pollution Control Equipment | Miscellaneous (Pollution Control Equipment) | D3 | Forced - Postponed | 2024 | Coal | CC | 100 | Fossil-Steam | MRO | Summer | 73200 | 30 | 1 | 1 | 8550-Electrostatic precipitator fouling | D3-Forced - Postponed | 100-Fossil-Steam
8550 | Electrostatic precipitator fouling | Pollution Control Equipment | Miscellaneous (Pollution Control Equipment) | D1 | Forced - Immediate | 2024 | Coal | CC | 100 | Fossil-Steam | MRO | Off-Peak | 272.5 | 25 | 1 | 1 | 8550-Electrostatic precipitator fouling | D1-Forced - Immediate | 100-Fossil-Steam
8550 | Electrostatic precipitator fouling | Pollution Control Equipment | Miscellaneous (Pollution Control Equipment) | D1 | Forced - Immediate | 2024 | Coal | CC | 100 | Fossil-Steam | MRO | Winter | 99.3333 | 40 | 1 | 1 | 8550-Electrostatic precipitator fouling | D1-Forced - Immediate | 100-Fossil-Steam
8550 | Electrostatic precipitator fouling | Pollution Control Equipment | Miscellaneous (Pollution Control Equipment) | D1 | Forced - Immediate | 2024 | Coal | CC | 100 | Fossil-Steam | WECC | Winter | 602.0832 | 289 | 1 | 1 | 8550-Electrostatic precipitator fouling | D1-Forced - Immediate | 100-Fossil-Steam
8550 | Electrostatic precipitator fouling | Pollution Control Equipment | Miscellaneous (Pollution Control Equipment) | U2 | Forced - Delayed | 2024 | Other | WD | 100 | Fossil-Steam | NPCC | Winter | 66268.465 | 16.3 | 1 | 1 | 8550-Electrostatic precipitator fouling | U2-Forced - Delayed | 100-Fossil-Steam
8550 | Electrostatic precipitator fouling | Pollution Control Equipment | Miscellaneous (Pollution Control Equipment) | D1 | Forced - Immediate | 2024 | Coal | CC | 100 | Fossil-Steam | MRO | Off-Peak | 472 | 80 | 1 | 1 | 8550-Electrostatic precipitator fouling | D1-Forced - Immediate | 100-Fossil-Steam
8550 | Electrostatic precipitator fouling | Pollution Control Equipment | Miscellaneous (Pollution Control Equipment) | D3 | Forced - Postponed | 2024 | Coal | CC | 100 | Fossil-Steam | WECC | Winter | 455.7666 | 121 | 1 | 1 | 8550-Electrostatic precipitator fouling | D3-Forced - Postponed | 100-Fossil-Steam
8550 | Electrostatic precipitator fouling | Pollution Control Equipment | Miscellaneous (Pollution Control Equipment) | D1 | Forced - Immediate | 2024 | Coal | CC | 100 | Fossil-Steam | MRO | Summer | 250 | 50 | 1 | 1 | 8550-Electrostatic precipitator fouling | D1-Forced - Immediate | 100-Fossil-Steam
8550 | Electrostatic precipitator fouling | Pollution Control Equipment | Miscellaneous (Pollution Control Equipment) | D1 | Forced - Immediate | 2024 | Coal | CC | 100 | Fossil-Steam | MRO | Summer | 4715.3333 | 220 | 1 | 1 | 8550-Electrostatic precipitator fouling | D1-Forced - Immediate | 100-Fossil-Steam
8550 | Electrostatic precipitator fouling | Pollution Control Equipment | Miscellaneous (Pollution Control Equipment) | D1 | Forced - Immediate | 2024 | Coal | CC | 100 | Fossil-Steam | MRO | Summer | 7935 | 230 | 1 | 1 | 8550-Electrostatic precipitator fouling | D1-Forced - Immediate | 100-Fossil-Steam
8550 | Electrostatic precipitator fouling | Pollution Control Equipment | Miscellaneous (Pollution Control Equipment) | D1 | Forced - Immediate | 2024 | Coal | CC | 100 | Fossil-Steam | MRO | Summer | 14652.9166 | 275 | 1 | 1 | 8550-Electrostatic precipitator fouling | D1-Forced - Immediate | 100-Fossil-Steam
8550 | Electrostatic precipitator fouling | Pollution Control Equipment | Miscellaneous (Pollution Control Equipment) | D1 | Forced - Immediate | 2024 | Coal | CC | 100 | Fossil-Steam | MRO | Winter | 119.5 | 30 | 1 | 1 | 8550-Electrostatic precipitator fouling | D1-Forced - Immediate | 100-Fossil-Steam
8550 | Electrostatic precipitator fouling | Pollution Control Equipment | Miscellaneous (Pollution Control Equipment) | D1 | Forced - Immediate | 2024 | Coal | CC | 100 | Fossil-Steam | MRO | Winter | 356.4166 | 65 | 1 | 1 | 8550-Electrostatic precipitator fouling | D1-Forced - Immediate | 100-Fossil-Steam
8550 | Electrostatic precipitator fouling | Pollution Control Equipment | Miscellaneous (Pollution Control Equipment) | D1 | Forced - Immediate | 2024 | Other | BM | 650 | Fluidized Bed | WECC | Summer | 9.21 | 3.07 | 1 | 1 | 8550-Electrostatic precipitator fouling | D1-Forced - Immediate | 650-Fluidized Bed
8550 | Electrostatic precipitator fouling | Pollution Control Equipment | Miscellaneous (Pollution Control Equipment) | D1 | Forced - Immediate | 2024 | Coal | OS | 800 | Miscellaneous | SERC | Summer | 2553 | 37 | 1 | 1 | 8550-Electrostatic precipitator fouling | D1-Forced - Immediate | 800-Miscellaneous
8551 | Electrostatic precipitator field out of service | Pollution Control Equipment | Miscellaneous (Pollution Control Equipment) | D1 | Forced - Immediate | 2024 | Coal | CC | 100 | Fossil-Steam | RFC | Off-Peak | 62.3333 | 85 | 1 | 1 | 8551-Electrostatic precipitator field out of service | D1-Forced - Immediate | 100-Fossil-Steam
8551 | Electrostatic precipitator field out of service | Pollution Control Equipment | Miscellaneous (Pollution Control Equipment) | D1 | Forced - Immediate | 2024 | Coal | CC | 100 | Fossil-Steam | RFC | Off-Peak | 85.085 | 100.1 | 1 | 1 | 8551-Electrostatic precipitator field out of service | D1-Forced - Immediate | 100-Fossil-Steam
8551 | Electrostatic precipitator field out of service | Pollution Control Equipment | Miscellaneous (Pollution Control Equipment) | D1 | Forced - Immediate | 2024 | Coal | CC | 100 | Fossil-Steam | RFC | Off-Peak | 44.3966 | 70.1 | 1 | 1 | 8551-Electrostatic precipitator field out of service | D1-Forced - Immediate | 100-Fossil-Steam
8551 | Electrostatic precipitator field out of service | Pollution Control Equipment | Miscellaneous (Pollution Control Equipment) | D1 | Forced - Immediate | 2024 | Coal | CC | 100 | Fossil-Steam | RFC | Off-Peak | 117.3333 | 80 | 1 | 1 | 8551-Electrostatic precipitator field out of service | D1-Forced - Immediate | 100-Fossil-Steam
8551 | Electrostatic precipitator field out of service | Pollution Control Equipment | Miscellaneous (Pollution Control Equipment) | D1 | Forced - Immediate | 2024 | Coal | CC | 100 | Fossil-Steam | RFC | Off-Peak | 106.02 | 530.1 | 1 | 1 | 8551-Electrostatic precipitator field out of service | D1-Forced - Immediate | 100-Fossil-Steam
8551 | Electrostatic precipitator field out of service | Pollution Control Equipment | Miscellaneous (Pollution Control Equipment) | D1 | Forced - Immediate | 2024 | Coal | CC | 100 | Fossil-Steam | RFC | Off-Peak | 118.3665 | 355.1 | 1 | 1 | 8551-Electrostatic precipitator field out of service | D1-Forced - Immediate | 100-Fossil-Steam
8551 | Electrostatic precipitator field out of service | Pollution Control Equipment | Miscellaneous (Pollution Control Equipment) | D1 | Forced - Immediate | 2024 | Coal | CC | 100 | Fossil-Steam | RFC | Off-Peak | 127.8333 | 130 | 1 | 1 | 8551-Electrostatic precipitator field out of service | D1-Forced - Immediate | 100-Fossil-Steam
8551 | Electrostatic precipitator field out of service | Pollution Control Equipment | Miscellaneous (Pollution Control Equipment) | D1 | Forced - Immediate | 2024 | Coal | CC | 100 | Fossil-Steam | RFC | Off-Peak | 149.8147 | 473.1 | 1 | 1 | 8551-Electrostatic precipitator field out of service | D1-Forced - Immediate | 100-Fossil-Steam
8551 | Electrostatic precipitator field out of service | Pollution Control Equipment | Miscellaneous (Pollution Control Equipment) | D1 | Forced - Immediate | 2024 | Coal | CC | 100 | Fossil-Steam | RFC | Off-Peak | 246.985 | 105.1 | 1 | 1 | 8551-Electrostatic precipitator field out of service | D1-Forced - Immediate | 100-Fossil-Steam
8551 | Electrostatic precipitator field out of service | Pollution Control Equipment | Miscellaneous (Pollution Control Equipment) | D1 | Forced - Immediate | 2024 | Coal | CC | 100 | Fossil-Steam | RFC | Summer | 3.5 | 10 | 1 | 1 | 8551-Electrostatic precipitator field out of service | D1-Forced - Immediate | 100-Fossil-Steam
8551 | Electrostatic precipitator field out of service | Pollution Control Equipment | Miscellaneous (Pollution Control Equipment) | D1 | Forced - Immediate | 2024 | Coal | CC | 100 | Fossil-Steam | RFC | Off-Peak | 132.2682 | 130.1 | 1 | 1 | 8551-Electrostatic precipitator field out of service | D1-Forced - Immediate | 100-Fossil-Steam
8551 | Electrostatic precipitator field out of service | Pollution Control Equipment | Miscellaneous (Pollution Control Equipment) | D1 | Forced - Immediate | 2024 | Coal | CC | 100 | Fossil-Steam | RFC | Off-Peak | 250.8915 | 430.1 | 1 | 1 | 8551-Electrostatic precipitator field out of service | D1-Forced - Immediate | 100-Fossil-Steam
8551 | Electrostatic precipitator field out of service | Pollution Control Equipment | Miscellaneous (Pollution Control Equipment) | D1 | Forced - Immediate | 2024 | Coal | CC | 100 | Fossil-Steam | RFC | Off-Peak | 630.9532 | 220.1 | 1 | 1 | 8551-Electrostatic precipitator field out of service | D1-Forced - Immediate | 100-Fossil-Steam
8551 | Electrostatic precipitator field out of service | Pollution Control Equipment | Miscellaneous (Pollution Control Equipment) | D1 | Forced - Immediate | 2024 | Coal | CC | 100 | Fossil-Steam | RFC | Summer | 10.4999 | 90 | 1 | 1 | 8551-Electrostatic precipitator field out of service | D1-Forced - Immediate | 100-Fossil-Steam
8551 | Electrostatic precipitator field out of service | Pollution Control Equipment | Miscellaneous (Pollution Control Equipment) | D1 | Forced - Immediate | 2024 | Coal | CC | 100 | Fossil-Steam | RFC | Off-Peak | 252.315 | 80.1 | 1 | 1 | 8551-Electrostatic precipitator field out of service | D1-Forced - Immediate | 100-Fossil-Steam
8551 | Electrostatic precipitator field out of service | Pollution Control Equipment | Miscellaneous (Pollution Control Equipment) | D1 | Forced - Immediate | 2024 | Coal | CC | 100 | Fossil-Steam | RFC | Summer | 10.8333 | 50 | 1 | 1 | 8551-Electrostatic precipitator field out of service | D1-Forced - Immediate | 100-Fossil-Steam
8551 | Electrostatic precipitator field out of service | Pollution Control Equipment | Miscellaneous (Pollution Control Equipment) | D1 | Forced - Immediate | 2024 | Coal | CC | 100 | Fossil-Steam | RFC | Off-Peak | 2230.2383 | 180.1 | 1 | 1 | 8551-Electrostatic precipitator field out of service | D1-Forced - Immediate | 100-Fossil-Steam
8551 | Electrostatic precipitator field out of service | Pollution Control Equipment | Miscellaneous (Pollution Control Equipment) | D1 | Forced - Immediate | 2024 | Coal | CC | 100 | Fossil-Steam | RFC | Summer | 19.8333 | 70 | 1 | 1 | 8551-Electrostatic precipitator field out of service | D1-Forced - Immediate | 100-Fossil-Steam
8551 | Electrostatic precipitator field out of service | Pollution Control Equipment | Miscellaneous (Pollution Control Equipment) | D1 | Forced - Immediate | 2024 | Coal | CC | 100 | Fossil-Steam | RFC | Off-Peak | 388.5 | 518 | 1 | 1 | 8551-Electrostatic precipitator field out of service | D1-Forced - Immediate | 100-Fossil-Steam
8551 | Electrostatic precipitator field out of service | Pollution Control Equipment | Miscellaneous (Pollution Control Equipment) | D1 | Forced - Immediate | 2024 | Coal | CC | 100 | Fossil-Steam | RFC | Summer | 21.6832 | 130.1 | 1 | 1 | 8551-Electrostatic precipitator field out of service | D1-Forced - Immediate | 100-Fossil-Steam
8551 | Electrostatic precipitator field out of service | Pollution Control Equipment | Miscellaneous (Pollution Control Equipment) | D1 | Forced - Immediate | 2024 | Coal | CC | 100 | Fossil-Steam | RFC | Summer | 5.3399 | 80.1 | 1 | 1 | 8551-Electrostatic precipitator field out of service | D1-Forced - Immediate | 100-Fossil-Steam
8551 | Electrostatic precipitator field out of service | Pollution Control Equipment | Miscellaneous (Pollution Control Equipment) | D1 | Forced - Immediate | 2024 | Coal | CC | 100 | Fossil-Steam | RFC | Summer | 46.725 | 80.1 | 1 | 1 | 8551-Electrostatic precipitator field out of service | D1-Forced - Immediate | 100-Fossil-Steam
8551 | Electrostatic precipitator field out of service | Pollution Control Equipment | Miscellaneous (Pollution Control Equipment) | D1 | Forced - Immediate | 2024 | Coal | CC | 100 | Fossil-Steam | RFC | Summer | 27 | 180 | 1 | 1 | 8551-Electrostatic precipitator field out of service | D1-Forced - Immediate | 100-Fossil-Steam
8551 | Electrostatic precipitator field out of service | Pollution Control Equipment | Miscellaneous (Pollution Control Equipment) | D1 | Forced - Immediate | 2024 | Coal | CC | 100 | Fossil-Steam | RFC | Summer | 96.24 | 40.1 | 1 | 1 | 8551-Electrostatic precipitator field out of service | D1-Forced - Immediate | 100-Fossil-Steam
8551 | Electrostatic precipitator field out of service | Pollution Control Equipment | Miscellaneous (Pollution Control Equipment) | D1 | Forced - Immediate | 2024 | Coal | CC | 100 | Fossil-Steam | RFC | Summer | 12.01 | 120.1 | 1 | 1 | 8551-Electrostatic precipitator field out of service | D1-Forced - Immediate | 100-Fossil-Steam
8551 | Electrostatic precipitator field out of service | Pollution Control Equipment | Miscellaneous (Pollution Control Equipment) | D1 | Forced - Immediate | 2024 | Coal | CC | 100 | Fossil-Steam | RFC | Summer | 204.255 | 80.1 | 1 | 1 | 8551-Electrostatic precipitator field out of service | D1-Forced - Immediate | 100-Fossil-Steam
8551 | Electrostatic precipitator field out of service | Pollution Control Equipment | Miscellaneous (Pollution Control Equipment) | D1 | Forced - Immediate | 2024 | Coal | CC | 100 | Fossil-Steam | RFC | Summer | 31.535 | 90.1 | 1 | 1 | 8551-Electrostatic precipitator field out of service | D1-Forced - Immediate | 100-Fossil-Steam
8551 | Electrostatic precipitator field out of service | Pollution Control Equipment | Miscellaneous (Pollution Control Equipment) | D1 | Forced - Immediate | 2024 | Coal | CC | 100 | Fossil-Steam | RFC | Summer | 206 | 60 | 1 | 1 | 8551-Electrostatic precipitator field out of service | D1-Forced - Immediate | 100-Fossil-Steam
8551 | Electrostatic precipitator field out of service | Pollution Control Equipment | Miscellaneous (Pollution Control Equipment) | D1 | Forced - Immediate | 2024 | Coal | CC | 100 | Fossil-Steam | RFC | Summer | 31.5 | 90 | 1 | 1 | 8551-Electrostatic precipitator field out of service | D1-Forced - Immediate | 100-Fossil-Steam
8551 | Electrostatic precipitator field out of service | Pollution Control Equipment | Miscellaneous (Pollution Control Equipment) | D1 | Forced - Immediate | 2024 | Coal | CC | 100 | Fossil-Steam | RFC | Summer | 243 | 180 | 1 | 1 | 8551-Electrostatic precipitator field out of service | D1-Forced - Immediate | 100-Fossil-Steam
8551 | Electrostatic precipitator field out of service | Pollution Control Equipment | Miscellaneous (Pollution Control Equipment) | D1 | Forced - Immediate | 2024 | Coal | CC | 100 | Fossil-Steam | RFC | Summer | 104.13 | 80.1 | 1 | 1 | 8551-Electrostatic precipitator field out of service | D1-Forced - Immediate | 100-Fossil-Steam
8551 | Electrostatic precipitator field out of service | Pollution Control Equipment | Miscellaneous (Pollution Control Equipment) | D1 | Forced - Immediate | 2024 | Coal | CC | 100 | Fossil-Steam | RFC | Summer | 376 | 160 | 1 | 1 | 8551-Electrostatic precipitator field out of service | D1-Forced - Immediate | 100-Fossil-Steam
8551 | Electrostatic precipitator field out of service | Pollution Control Equipment | Miscellaneous (Pollution Control Equipment) | D1 | Forced - Immediate | 2024 | Coal | CC | 100 | Fossil-Steam | RFC | Summer | 59.5566 | 105.1 | 1 | 1 | 8551-Electrostatic precipitator field out of service | D1-Forced - Immediate | 100-Fossil-Steam
8551 | Electrostatic precipitator field out of service | Pollution Control Equipment | Miscellaneous (Pollution Control Equipment) | D1 | Forced - Immediate | 2024 | Coal | CC | 100 | Fossil-Steam | RFC | Summer | 313.3333 | 80 | 1 | 1 | 8551-Electrostatic precipitator field out of service | D1-Forced - Immediate | 100-Fossil-Steam
8551 | Electrostatic precipitator field out of service | Pollution Control Equipment | Miscellaneous (Pollution Control Equipment) | D1 | Forced - Immediate | 2024 | Coal | CC | 100 | Fossil-Steam | RFC | Summer | 162.5 | 75 | 1 | 1 | 8551-Electrostatic precipitator field out of service | D1-Forced - Immediate | 100-Fossil-Steam
8551 | Electrostatic precipitator field out of service | Pollution Control Equipment | Miscellaneous (Pollution Control Equipment) | D1 | Forced - Immediate | 2024 | Coal | CC | 100 | Fossil-Steam | RFC | Summer | 2720.4 | 680.1 | 1 | 1 | 8551-Electrostatic precipitator field out of service | D1-Forced - Immediate | 100-Fossil-Steam
8551 | Electrostatic precipitator field out of service | Pollution Control Equipment | Miscellaneous (Pollution Control Equipment) | D1 | Forced - Immediate | 2024 | Coal | CC | 100 | Fossil-Steam | RFC | Summer | 344.1667 | 50 | 1 | 1 | 8551-Electrostatic precipitator field out of service | D1-Forced - Immediate | 100-Fossil-Steam
8551 | Electrostatic precipitator field out of service | Pollution Control Equipment | Miscellaneous (Pollution Control Equipment) | D1 | Forced - Immediate | 2024 | Coal | CC | 100 | Fossil-Steam | WECC | Summer | 1045.6333 | 127 | 1 | 1 | 8551-Electrostatic precipitator field out of service | D1-Forced - Immediate | 100-Fossil-Steam
8551 | Electrostatic precipitator field out of service | Pollution Control Equipment | Miscellaneous (Pollution Control Equipment) | D1 | Forced - Immediate | 2024 | Coal | CC | 100 | Fossil-Steam | RFC | Summer | 256.375 | 205.1 | 1 | 1 | 8551-Electrostatic precipitator field out of service | D1-Forced - Immediate | 100-Fossil-Steam
8551 | Electrostatic precipitator field out of service | Pollution Control Equipment | Miscellaneous (Pollution Control Equipment) | D1 | Forced - Immediate | 2024 | Coal | CC | 100 | Fossil-Steam | WECC | Winter | 30.4333 | 22 | 1 | 1 | 8551-Electrostatic precipitator field out of service | D1-Forced - Immediate | 100-Fossil-Steam
8551 | Electrostatic precipitator field out of service | Pollution Control Equipment | Miscellaneous (Pollution Control Equipment) | D1 | Forced - Immediate | 2024 | Coal | CC | 100 | Fossil-Steam | RFC | Summer | 700.875 | 80.1 | 1 | 1 | 8551-Electrostatic precipitator field out of service | D1-Forced - Immediate | 100-Fossil-Steam
8551 | Electrostatic precipitator field out of service | Pollution Control Equipment | Miscellaneous (Pollution Control Equipment) | D1 | Forced - Immediate | 2024 | Coal | CC | 100 | Fossil-Steam | RFC | Winter | 31.6667 | 50 | 1 | 1 | 8551-Electrostatic precipitator field out of service | D1-Forced - Immediate | 100-Fossil-Steam
8551 | Electrostatic precipitator field out of service | Pollution Control Equipment | Miscellaneous (Pollution Control Equipment) | D1 | Forced - Immediate | 2024 | Coal | CC | 100 | Fossil-Steam | WECC | Winter | 31.9 | 22 | 1 | 1 | 8551-Electrostatic precipitator field out of service | D1-Forced - Immediate | 100-Fossil-Steam
8551 | Electrostatic precipitator field out of service | Pollution Control Equipment | Miscellaneous (Pollution Control Equipment) | D1 | Forced - Immediate | 2024 | Coal | CC | 100 | Fossil-Steam | WECC | Winter | 472.0333 | 17 | 1 | 1 | 8551-Electrostatic precipitator field out of service | D1-Forced - Immediate | 100-Fossil-Steam
8551 | Electrostatic precipitator field out of service | Pollution Control Equipment | Miscellaneous (Pollution Control Equipment) | D1 | Forced - Immediate | 2024 | Coal | CC | 100 | Fossil-Steam | WECC | Winter | 10.6333 | 22 | 1 | 1 | 8551-Electrostatic precipitator field out of service | D1-Forced - Immediate | 100-Fossil-Steam
8551 | Electrostatic precipitator field out of service | Pollution Control Equipment | Miscellaneous (Pollution Control Equipment) | D1 | Forced - Immediate | 2024 | Coal | CC | 100 | Fossil-Steam | RFC | Winter | 345 | 230 | 1 | 1 | 8551-Electrostatic precipitator field out of service | D1-Forced - Immediate | 100-Fossil-Steam
8551 | Electrostatic precipitator field out of service | Pollution Control Equipment | Miscellaneous (Pollution Control Equipment) | D1 | Forced - Immediate | 2024 | Coal | CC | 100 | Fossil-Steam | WECC | Winter | 57 | 12 | 1 | 1 | 8551-Electrostatic precipitator field out of service | D1-Forced - Immediate | 100-Fossil-Steam
8551 | Electrostatic precipitator field out of service | Pollution Control Equipment | Miscellaneous (Pollution Control Equipment) | D1 | Forced - Immediate | 2024 | Coal | CC | 100 | Fossil-Steam | RFC | Winter | 930.5165 | 180.1 | 1 | 1 | 8551-Electrostatic precipitator field out of service | D1-Forced - Immediate | 100-Fossil-Steam
8551 | Electrostatic precipitator field out of service | Pollution Control Equipment | Miscellaneous (Pollution Control Equipment) | D1 | Forced - Immediate | 2024 | Coal | CC | 100 | Fossil-Steam | RFC | Winter | 20.5 | 205 | 1 | 1 | 8551-Electrostatic precipitator field out of service | D1-Forced - Immediate | 100-Fossil-Steam
8551 | Electrostatic precipitator field out of service | Pollution Control Equipment | Miscellaneous (Pollution Control Equipment) | D1 | Forced - Immediate | 2024 | Coal | CC | 100 | Fossil-Steam | WECC | Winter | 378 | 24 | 1 | 1 | 8551-Electrostatic precipitator field out of service | D1-Forced - Immediate | 100-Fossil-Steam
8551 | Electrostatic precipitator field out of service | Pollution Control Equipment | Miscellaneous (Pollution Control Equipment) | D1 | Forced - Immediate | 2024 | Coal | CC | 100 | Fossil-Steam | RFC | Winter | 58.0833 | 205 | 1 | 1 | 8551-Electrostatic precipitator field out of service | D1-Forced - Immediate | 100-Fossil-Steam
8551 | Electrostatic precipitator field out of service | Pollution Control Equipment | Miscellaneous (Pollution Control Equipment) | D1 | Forced - Immediate | 2024 | Coal | CC | 100 | Fossil-Steam | SERC | Winter | 7125.8332 | 170 | 1 | 1 | 8551-Electrostatic precipitator field out of service | D1-Forced - Immediate | 100-Fossil-Steam
8551 | Electrostatic precipitator field out of service | Pollution Control Equipment | Miscellaneous (Pollution Control Equipment) | D1 | Forced - Immediate | 2024 | Coal | CC | 100 | Fossil-Steam | WECC | Winter | 116.9667 | 22 | 1 | 1 | 8551-Electrostatic precipitator field out of service | D1-Forced - Immediate | 100-Fossil-Steam
8551 | Electrostatic precipitator field out of service | Pollution Control Equipment | Miscellaneous (Pollution Control Equipment) | D1 | Forced - Immediate | 2024 | Coal | CC | 100 | Fossil-Steam | WECC | Winter | 3863.4667 | 16 | 1 | 1 | 8551-Electrostatic precipitator field out of service | D1-Forced - Immediate | 100-Fossil-Steam
8551 | Electrostatic precipitator field out of service | Pollution Control Equipment | Miscellaneous (Pollution Control Equipment) | D1 | Forced - Immediate | 2024 | Coal | CC | 100 | Fossil-Steam | WECC | Winter | 81.2 | 12 | 1 | 1 | 8551-Electrostatic precipitator field out of service | D1-Forced - Immediate | 100-Fossil-Steam
8551 | Electrostatic precipitator field out of service | Pollution Control Equipment | Miscellaneous (Pollution Control Equipment) | SF | Startup Failure | 2024 | Coal | CC | 100 | Fossil-Steam | RFC | Off-Peak | 28296.6665 | 650 | 1 | 1 | 8551-Electrostatic precipitator field out of service | SF-Startup Failure | 100-Fossil-Steam
8551 | Electrostatic precipitator field out of service | Pollution Control Equipment | Miscellaneous (Pollution Control Equipment) | D1 | Forced - Immediate | 2024 | Other | BM | 100 | Fossil-Steam | SERC | Off-Peak | 768.8 | 12 | 1 | 1 | 8551-Electrostatic precipitator field out of service | D1-Forced - Immediate | 100-Fossil-Steam
8551 | Electrostatic precipitator field out of service | Pollution Control Equipment | Miscellaneous (Pollution Control Equipment) | D2 | Forced - Delayed | 2024 | Coal | CC | 100 | Fossil-Steam | SERC | Summer | 50968 | 184 | 1 | 1 | 8551-Electrostatic precipitator field out of service | D2-Forced - Delayed | 100-Fossil-Steam
8551 | Electrostatic precipitator field out of service | Pollution Control Equipment | Miscellaneous (Pollution Control Equipment) | D1 | Forced - Immediate | 2024 | Coal | CC | 100 | Fossil-Steam | WECC | Winter | 121.3667 | 22 | 1 | 1 | 8551-Electrostatic precipitator field out of service | D1-Forced - Immediate | 100-Fossil-Steam
8551 | Electrostatic precipitator field out of service | Pollution Control Equipment | Miscellaneous (Pollution Control Equipment) | U2 | Forced - Delayed | 2024 | Coal | CC | 100 | Fossil-Steam | RFC | Winter | 52940.65 | 361 | 1 | 1 | 8551-Electrostatic precipitator field out of service | U2-Forced - Delayed | 100-Fossil-Steam
8551 | Electrostatic precipitator field out of service | Pollution Control Equipment | Miscellaneous (Pollution Control Equipment) | SF | Startup Failure | 2024 | Coal | CC | 100 | Fossil-Steam | RFC | Winter | 15334.3865 | 240.1 | 1 | 1 | 8551-Electrostatic precipitator field out of service | SF-Startup Failure | 100-Fossil-Steam
8551 | Electrostatic precipitator field out of service | Pollution Control Equipment | Miscellaneous (Pollution Control Equipment) | D3 | Forced - Postponed | 2024 | Coal | CC | 100 | Fossil-Steam | SERC | Summer | 804 | 67 | 1 | 1 | 8551-Electrostatic precipitator field out of service | D3-Forced - Postponed | 100-Fossil-Steam
8551 | Electrostatic precipitator field out of service | Pollution Control Equipment | Miscellaneous (Pollution Control Equipment) | D1 | Forced - Immediate | 2024 | Coal | CC | 100 | Fossil-Steam | RFC | Winter | 125 | 60 | 1 | 1 | 8551-Electrostatic precipitator field out of service | D1-Forced - Immediate | 100-Fossil-Steam
8551 | Electrostatic precipitator field out of service | Pollution Control Equipment | Miscellaneous (Pollution Control Equipment) | D1 | Forced - Immediate | 2024 | Coal | CC | 100 | Fossil-Steam | RFC | Winter | 175 | 50 | 1 | 1 | 8551-Electrostatic precipitator field out of service | D1-Forced - Immediate | 100-Fossil-Steam
8551 | Electrostatic precipitator field out of service | Pollution Control Equipment | Miscellaneous (Pollution Control Equipment) | D1 | Forced - Immediate | 2024 | Coal | CC | 100 | Fossil-Steam | WECC | Winter | 428.75 | 21 | 1 | 1 | 8551-Electrostatic precipitator field out of service | D1-Forced - Immediate | 100-Fossil-Steam
8551 | Electrostatic precipitator field out of service | Pollution Control Equipment | Miscellaneous (Pollution Control Equipment) | D1 | Forced - Immediate | 2024 | Coal | CC | 100 | Fossil-Steam | RFC | Winter | 988.76 | 130.1 | 1 | 1 | 8551-Electrostatic precipitator field out of service | D1-Forced - Immediate | 100-Fossil-Steam
8551 | Electrostatic precipitator field out of service | Pollution Control Equipment | Miscellaneous (Pollution Control Equipment) | D2 | Forced - Delayed | 2024 | Coal | CC | 100 | Fossil-Steam | RFC | Winter | 775.9333 | 226 | 1 | 1 | 8551-Electrostatic precipitator field out of service | D2-Forced - Delayed | 100-Fossil-Steam
8551 | Electrostatic precipitator field out of service | Pollution Control Equipment | Miscellaneous (Pollution Control Equipment) | SF | Startup Failure | 2024 | Coal | CC | 100 | Fossil-Steam | SERC | Off-Peak | 2080.5 | 285 | 1 | 1 | 8551-Electrostatic precipitator field out of service | SF-Startup Failure | 100-Fossil-Steam
8551 | Electrostatic precipitator field out of service | Pollution Control Equipment | Miscellaneous (Pollution Control Equipment) | U2 | Forced - Delayed | 2024 | Other | BM | 100 | Fossil-Steam | SERC | Summer | 4671.3333 | 40 | 1 | 1 | 8551-Electrostatic precipitator field out of service | U2-Forced - Delayed | 100-Fossil-Steam
8551 | Electrostatic precipitator field out of service | Pollution Control Equipment | Miscellaneous (Pollution Control Equipment) | U1 | Forced - Immediate | 2024 | Other | BM | 650 | Fluidized Bed | WECC | Winter | 2423.7333 | 24.4 | 1 | 1 | 8551-Electrostatic precipitator field out of service | U1-Forced - Immediate | 650-Fluidized Bed
8551 | Electrostatic precipitator field out of service | Pollution Control Equipment | Miscellaneous (Pollution Control Equipment) | U1 | Forced - Immediate | 2024 | Other | BM | 650 | Fluidized Bed | WECC | Summer | 3093.92 | 24.4 | 1 | 1 | 8551-Electrostatic precipitator field out of service | U1-Forced - Immediate | 650-Fluidized Bed
8551 | Electrostatic precipitator field out of service | Pollution Control Equipment | Miscellaneous (Pollution Control Equipment) | U1 | Forced - Immediate | 2024 | Other | BM | 650 | Fluidized Bed | WECC | Winter | 1952.8133 | 24.4 | 1 | 1 | 8551-Electrostatic precipitator field out of service | U1-Forced - Immediate | 650-Fluidized Bed
8560 | Electrostatic precipitator problems | Pollution Control Equipment | Miscellaneous (Pollution Control Equipment) | D1 | Forced - Immediate | 2024 | Coal | CC | 100 | Fossil-Steam | RFC | Off-Peak | 3.3333 | 100 | 1 | 1 | 8560-Electrostatic precipitator problems | D1-Forced - Immediate | 100-Fossil-Steam
8560 | Electrostatic precipitator problems | Pollution Control Equipment | Miscellaneous (Pollution Control Equipment) | D1 | Forced - Immediate | 2024 | Coal | CC | 100 | Fossil-Steam | RFC | Off-Peak | 52.345 | 55.1 | 1 | 1 | 8560-Electrostatic precipitator problems | D1-Forced - Immediate | 100-Fossil-Steam
8560 | Electrostatic precipitator problems | Pollution Control Equipment | Miscellaneous (Pollution Control Equipment) | D1 | Forced - Immediate | 2024 | Coal | CC | 100 | Fossil-Steam | RFC | Off-Peak | 10.8333 | 50 | 1 | 1 | 8560-Electrostatic precipitator problems | D1-Forced - Immediate | 100-Fossil-Steam
8560 | Electrostatic precipitator problems | Pollution Control Equipment | Miscellaneous (Pollution Control Equipment) | D1 | Forced - Immediate | 2024 | Coal | CC | 100 | Fossil-Steam | RFC | Off-Peak | 3.3366 | 100.1 | 1 | 1 | 8560-Electrostatic precipitator problems | D1-Forced - Immediate | 100-Fossil-Steam
8560 | Electrostatic precipitator problems | Pollution Control Equipment | Miscellaneous (Pollution Control Equipment) | D1 | Forced - Immediate | 2024 | Coal | CC | 100 | Fossil-Steam | RFC | Off-Peak | 16.6667 | 25 | 1 | 1 | 8560-Electrostatic precipitator problems | D1-Forced - Immediate | 100-Fossil-Steam
8560 | Electrostatic precipitator problems | Pollution Control Equipment | Miscellaneous (Pollution Control Equipment) | D1 | Forced - Immediate | 2024 | Coal | CC | 100 | Fossil-Steam | RFC | Off-Peak | 53.44 | 50.1 | 1 | 1 | 8560-Electrostatic precipitator problems | D1-Forced - Immediate | 100-Fossil-Steam
8560 | Electrostatic precipitator problems | Pollution Control Equipment | Miscellaneous (Pollution Control Equipment) | D1 | Forced - Immediate | 2024 | Coal | CC | 100 | Fossil-Steam | RFC | Off-Peak | 18.4166 | 65 | 1 | 1 | 8560-Electrostatic precipitator problems | D1-Forced - Immediate | 100-Fossil-Steam
8560 | Electrostatic precipitator problems | Pollution Control Equipment | Miscellaneous (Pollution Control Equipment) | D1 | Forced - Immediate | 2024 | Coal | CC | 100 | Fossil-Steam | RFC | Off-Peak | 8.75 | 25 | 1 | 1 | 8560-Electrostatic precipitator problems | D1-Forced - Immediate | 100-Fossil-Steam
8560 | Electrostatic precipitator problems | Pollution Control Equipment | Miscellaneous (Pollution Control Equipment) | D1 | Forced - Immediate | 2024 | Coal | CC | 100 | Fossil-Steam | RFC | Off-Peak | 292.725 | 130.1 | 1 | 1 | 8560-Electrostatic precipitator problems | D1-Forced - Immediate | 100-Fossil-Steam
8560 | Electrostatic precipitator problems | Pollution Control Equipment | Miscellaneous (Pollution Control Equipment) | D1 | Forced - Immediate | 2024 | Coal | CC | 100 | Fossil-Steam | RFC | Off-Peak | 121.0364 | 330.1 | 1 | 1 | 8560-Electrostatic precipitator problems | D1-Forced - Immediate | 100-Fossil-Steam
8560 | Electrostatic precipitator problems | Pollution Control Equipment | Miscellaneous (Pollution Control Equipment) | D1 | Forced - Immediate | 2024 | Coal | CC | 100 | Fossil-Steam | RFC | Off-Peak | 85.2883 | 70.1 | 1 | 1 | 8560-Electrostatic precipitator problems | D1-Forced - Immediate | 100-Fossil-Steam
8560 | Electrostatic precipitator problems | Pollution Control Equipment | Miscellaneous (Pollution Control Equipment) | D1 | Forced - Immediate | 2024 | Coal | CC | 100 | Fossil-Steam | RFC | Off-Peak | 47.25 | 35 | 1 | 1 | 8560-Electrostatic precipitator problems | D1-Forced - Immediate | 100-Fossil-Steam
8560 | Electrostatic precipitator problems | Pollution Control Equipment | Miscellaneous (Pollution Control Equipment) | D1 | Forced - Immediate | 2024 | Coal | CC | 100 | Fossil-Steam | RFC | Off-Peak | 344 | 160 | 1 | 1 | 8560-Electrostatic precipitator problems | D1-Forced - Immediate | 100-Fossil-Steam
8560 | Electrostatic precipitator problems | Pollution Control Equipment | Miscellaneous (Pollution Control Equipment) | D1 | Forced - Immediate | 2024 | Coal | CC | 100 | Fossil-Steam | RFC | Off-Peak | 132 | 110 | 1 | 1 | 8560-Electrostatic precipitator problems | D1-Forced - Immediate | 100-Fossil-Steam
8560 | Electrostatic precipitator problems | Pollution Control Equipment | Miscellaneous (Pollution Control Equipment) | D1 | Forced - Immediate | 2024 | Coal | CC | 100 | Fossil-Steam | RFC | Off-Peak | 151.8183 | 100.1 | 1 | 1 | 8560-Electrostatic precipitator problems | D1-Forced - Immediate | 100-Fossil-Steam
8560 | Electrostatic precipitator problems | Pollution Control Equipment | Miscellaneous (Pollution Control Equipment) | D1 | Forced - Immediate | 2024 | Coal | CC | 100 | Fossil-Steam | RFC | Off-Peak | 51.4266 | 55.1 | 1 | 1 | 8560-Electrostatic precipitator problems | D1-Forced - Immediate | 100-Fossil-Steam
8560 | Electrostatic precipitator problems | Pollution Control Equipment | Miscellaneous (Pollution Control Equipment) | D1 | Forced - Immediate | 2024 | Coal | CC | 100 | Fossil-Steam | SERC | Off-Peak | 604.3333 | 70 | 1 | 1 | 8560-Electrostatic precipitator problems | D1-Forced - Immediate | 100-Fossil-Steam
8560 | Electrostatic precipitator problems | Pollution Control Equipment | Miscellaneous (Pollution Control Equipment) | D1 | Forced - Immediate | 2024 | Coal | CC | 100 | Fossil-Steam | RFC | Off-Peak | 162 | 60 | 1 | 1 | 8560-Electrostatic precipitator problems | D1-Forced - Immediate | 100-Fossil-Steam
8560 | Electrostatic precipitator problems | Pollution Control Equipment | Miscellaneous (Pollution Control Equipment) | D1 | Forced - Immediate | 2024 | Coal | CC | 100 | Fossil-Steam | RFC | Off-Peak | 180.4216 | 105.1 | 1 | 1 | 8560-Electrostatic precipitator problems | D1-Forced - Immediate | 100-Fossil-Steam
8560 | Electrostatic precipitator problems | Pollution Control Equipment | Miscellaneous (Pollution Control Equipment) | D1 | Forced - Immediate | 2024 | Coal | CC | 100 | Fossil-Steam | SERC | Off-Peak | 62.4167 | 35 | 1 | 1 | 8560-Electrostatic precipitator problems | D1-Forced - Immediate | 100-Fossil-Steam
8560 | Electrostatic precipitator problems | Pollution Control Equipment | Miscellaneous (Pollution Control Equipment) | D1 | Forced - Immediate | 2024 | Coal | CC | 100 | Fossil-Steam | RFC | Off-Peak | 1413.7532 | 130.1 | 1 | 1 | 8560-Electrostatic precipitator problems | D1-Forced - Immediate | 100-Fossil-Steam
8560 | Electrostatic precipitator problems | Pollution Control Equipment | Miscellaneous (Pollution Control Equipment) | D1 | Forced - Immediate | 2024 | Coal | CC | 100 | Fossil-Steam | SERC | Off-Peak | 335.25 | 15 | 1 | 1 | 8560-Electrostatic precipitator problems | D1-Forced - Immediate | 100-Fossil-Steam
8560 | Electrostatic precipitator problems | Pollution Control Equipment | Miscellaneous (Pollution Control Equipment) | D1 | Forced - Immediate | 2024 | Coal | CC | 100 | Fossil-Steam | RFC | Off-Peak | 181.0833 | 205 | 1 | 1 | 8560-Electrostatic precipitator problems | D1-Forced - Immediate | 100-Fossil-Steam
8560 | Electrostatic precipitator problems | Pollution Control Equipment | Miscellaneous (Pollution Control Equipment) | D1 | Forced - Immediate | 2024 | Coal | CC | 100 | Fossil-Steam | RFC | Off-Peak | 627.0966 | 105.1 | 1 | 1 | 8560-Electrostatic precipitator problems | D1-Forced - Immediate | 100-Fossil-Steam
8560 | Electrostatic precipitator problems | Pollution Control Equipment | Miscellaneous (Pollution Control Equipment) | D1 | Forced - Immediate | 2024 | Coal | CC | 100 | Fossil-Steam | SERC | Off-Peak | 3640 | 65 | 1 | 1 | 8560-Electrostatic precipitator problems | D1-Forced - Immediate | 100-Fossil-Steam
8560 | Electrostatic precipitator problems | Pollution Control Equipment | Miscellaneous (Pollution Control Equipment) | D1 | Forced - Immediate | 2024 | Coal | CC | 100 | Fossil-Steam | SERC | Off-Peak | 6522.9167 | 25 | 1 | 1 | 8560-Electrostatic precipitator problems | D1-Forced - Immediate | 100-Fossil-Steam
8560 | Electrostatic precipitator problems | Pollution Control Equipment | Miscellaneous (Pollution Control Equipment) | D1 | Forced - Immediate | 2024 | Coal | CC | 100 | Fossil-Steam | RFC | Off-Peak | 216.7499 | 260.1 | 1 | 1 | 8560-Electrostatic precipitator problems | D1-Forced - Immediate | 100-Fossil-Steam
8560 | Electrostatic precipitator problems | Pollution Control Equipment | Miscellaneous (Pollution Control Equipment) | D1 | Forced - Immediate | 2024 | Coal | CC | 100 | Fossil-Steam | RFC | Off-Peak | 928.3833 | 105.1 | 1 | 1 | 8560-Electrostatic precipitator problems | D1-Forced - Immediate | 100-Fossil-Steam
8560 | Electrostatic precipitator problems | Pollution Control Equipment | Miscellaneous (Pollution Control Equipment) | D1 | Forced - Immediate | 2024 | Coal | CC | 100 | Fossil-Steam | SERC | Summer | 240 | 320 | 1 | 1 | 8560-Electrostatic precipitator problems | D1-Forced - Immediate | 100-Fossil-Steam
8560 | Electrostatic precipitator problems | Pollution Control Equipment | Miscellaneous (Pollution Control Equipment) | D1 | Forced - Immediate | 2024 | Coal | CC | 100 | Fossil-Steam | SERC | Summer | 146 | 40 | 1 | 1 | 8560-Electrostatic precipitator problems | D1-Forced - Immediate | 100-Fossil-Steam
8560 | Electrostatic precipitator problems | Pollution Control Equipment | Miscellaneous (Pollution Control Equipment) | D1 | Forced - Immediate | 2024 | Coal | CC | 100 | Fossil-Steam | RFC | Off-Peak | 448.5 | 230 | 1 | 1 | 8560-Electrostatic precipitator problems | D1-Forced - Immediate | 100-Fossil-Steam
8560 | Electrostatic precipitator problems | Pollution Control Equipment | Miscellaneous (Pollution Control Equipment) | D1 | Forced - Immediate | 2024 | Coal | CC | 100 | Fossil-Steam | RFC | Off-Peak | 1617.8983 | 180.1 | 1 | 1 | 8560-Electrostatic precipitator problems | D1-Forced - Immediate | 100-Fossil-Steam
8560 | Electrostatic precipitator problems | Pollution Control Equipment | Miscellaneous (Pollution Control Equipment) | D1 | Forced - Immediate | 2024 | Coal | CC | 100 | Fossil-Steam | MRO | Summer | 404.8333 | 10 | 1 | 1 | 8560-Electrostatic precipitator problems | D1-Forced - Immediate | 100-Fossil-Steam
8560 | Electrostatic precipitator problems | Pollution Control Equipment | Miscellaneous (Pollution Control Equipment) | D1 | Forced - Immediate | 2024 | Coal | CC | 100 | Fossil-Steam | MRO | Summer | 184.6667 | 10 | 1 | 1 | 8560-Electrostatic precipitator problems | D1-Forced - Immediate | 100-Fossil-Steam
8560 | Electrostatic precipitator problems | Pollution Control Equipment | Miscellaneous (Pollution Control Equipment) | D1 | Forced - Immediate | 2024 | Coal | CC | 100 | Fossil-Steam | SERC | Off-Peak | 675.8333 | 25 | 1 | 1 | 8560-Electrostatic precipitator problems | D1-Forced - Immediate | 100-Fossil-Steam
8560 | Electrostatic precipitator problems | Pollution Control Equipment | Miscellaneous (Pollution Control Equipment) | D1 | Forced - Immediate | 2024 | Coal | CC | 100 | Fossil-Steam | SERC | Off-Peak | 2065 | 25 | 1 | 1 | 8560-Electrostatic precipitator problems | D1-Forced - Immediate | 100-Fossil-Steam
8560 | Electrostatic precipitator problems | Pollution Control Equipment | Miscellaneous (Pollution Control Equipment) | D1 | Forced - Immediate | 2024 | Coal | CC | 100 | Fossil-Steam | MRO | Summer | 1482.5 | 30 | 1 | 1 | 8560-Electrostatic precipitator problems | D1-Forced - Immediate | 100-Fossil-Steam
8560 | Electrostatic precipitator problems | Pollution Control Equipment | Miscellaneous (Pollution Control Equipment) | D1 | Forced - Immediate | 2024 | Coal | CC | 100 | Fossil-Steam | MRO | Summer | 287.5 | 25 | 1 | 1 | 8560-Electrostatic precipitator problems | D1-Forced - Immediate | 100-Fossil-Steam
8560 | Electrostatic precipitator problems | Pollution Control Equipment | Miscellaneous (Pollution Control Equipment) | D1 | Forced - Immediate | 2024 | Coal | CC | 100 | Fossil-Steam | SERC | Off-Peak | 3516.25 | 25 | 1 | 1 | 8560-Electrostatic precipitator problems | D1-Forced - Immediate | 100-Fossil-Steam
8560 | Electrostatic precipitator problems | Pollution Control Equipment | Miscellaneous (Pollution Control Equipment) | D1 | Forced - Immediate | 2024 | Coal | CC | 100 | Fossil-Steam | SERC | Off-Peak | 2557.5 | 30 | 1 | 1 | 8560-Electrostatic precipitator problems | D1-Forced - Immediate | 100-Fossil-Steam
8560 | Electrostatic precipitator problems | Pollution Control Equipment | Miscellaneous (Pollution Control Equipment) | D1 | Forced - Immediate | 2024 | Coal | CC | 100 | Fossil-Steam | TRE | Summer | 30464 | 112 | 1 | 1 | 8560-Electrostatic precipitator problems | D1-Forced - Immediate | 100-Fossil-Steam
8560 | Electrostatic precipitator problems | Pollution Control Equipment | Miscellaneous (Pollution Control Equipment) | D1 | Forced - Immediate | 2024 | Coal | CC | 100 | Fossil-Steam | SERC | Summer | 416 | 40 | 1 | 1 | 8560-Electrostatic precipitator problems | D1-Forced - Immediate | 100-Fossil-Steam
8560 | Electrostatic precipitator problems | Pollution Control Equipment | Miscellaneous (Pollution Control Equipment) | D1 | Forced - Immediate | 2024 | Coal | CC | 100 | Fossil-Steam | MRO | Summer | 2011.5 | 10 | 1 | 1 | 8560-Electrostatic precipitator problems | D1-Forced - Immediate | 100-Fossil-Steam
8560 | Electrostatic precipitator problems | Pollution Control Equipment | Miscellaneous (Pollution Control Equipment) | D1 | Forced - Immediate | 2024 | Coal | CC | 100 | Fossil-Steam | SERC | Off-Peak | 24093.3333 | 65 | 1 | 1 | 8560-Electrostatic precipitator problems | D1-Forced - Immediate | 100-Fossil-Steam
8560 | Electrostatic precipitator problems | Pollution Control Equipment | Miscellaneous (Pollution Control Equipment) | D1 | Forced - Immediate | 2024 | Coal | CC | 100 | Fossil-Steam | RFC | Winter | 8.3333 | 10 | 1 | 1 | 8560-Electrostatic precipitator problems | D1-Forced - Immediate | 100-Fossil-Steam
8560 | Electrostatic precipitator problems | Pollution Control Equipment | Miscellaneous (Pollution Control Equipment) | D1 | Forced - Immediate | 2024 | Coal | CC | 100 | Fossil-Steam | SERC | Summer | 1571.6 | 4 | 1 | 1 | 8560-Electrostatic precipitator problems | D1-Forced - Immediate | 100-Fossil-Steam
8560 | Electrostatic precipitator problems | Pollution Control Equipment | Miscellaneous (Pollution Control Equipment) | D1 | Forced - Immediate | 2024 | Coal | CC | 100 | Fossil-Steam | RFC | Summer | 4922.4999 | 150 | 1 | 1 | 8560-Electrostatic precipitator problems | D1-Forced - Immediate | 100-Fossil-Steam
8560 | Electrostatic precipitator problems | Pollution Control Equipment | Miscellaneous (Pollution Control Equipment) | D1 | Forced - Immediate | 2024 | Coal | CC | 100 | Fossil-Steam | MRO | Summer | 350.25 | 15 | 1 | 1 | 8560-Electrostatic precipitator problems | D1-Forced - Immediate | 100-Fossil-Steam
8560 | Electrostatic precipitator problems | Pollution Control Equipment | Miscellaneous (Pollution Control Equipment) | D1 | Forced - Immediate | 2024 | Coal | CC | 100 | Fossil-Steam | RFC | Winter | 23 | 230 | 1 | 1 | 8560-Electrostatic precipitator problems | D1-Forced - Immediate | 100-Fossil-Steam
8560 | Electrostatic precipitator problems | Pollution Control Equipment | Miscellaneous (Pollution Control Equipment) | D1 | Forced - Immediate | 2024 | Coal | CC | 100 | Fossil-Steam | RFC | Summer | 8628.2666 | 64 | 1 | 1 | 8560-Electrostatic precipitator problems | D1-Forced - Immediate | 100-Fossil-Steam
8560 | Electrostatic precipitator problems | Pollution Control Equipment | Miscellaneous (Pollution Control Equipment) | D1 | Forced - Immediate | 2024 | Coal | CC | 100 | Fossil-Steam | SERC | Summer | 15465.0833 | 55 | 1 | 1 | 8560-Electrostatic precipitator problems | D1-Forced - Immediate | 100-Fossil-Steam
8560 | Electrostatic precipitator problems | Pollution Control Equipment | Miscellaneous (Pollution Control Equipment) | D1 | Forced - Immediate | 2024 | Coal | CC | 100 | Fossil-Steam | SERC | Summer | 765.1667 | 10 | 1 | 1 | 8560-Electrostatic precipitator problems | D1-Forced - Immediate | 100-Fossil-Steam
8560 | Electrostatic precipitator problems | Pollution Control Equipment | Miscellaneous (Pollution Control Equipment) | D1 | Forced - Immediate | 2024 | Coal | CC | 100 | Fossil-Steam | RFC | Winter | 38 | 38 | 1 | 1 | 8560-Electrostatic precipitator problems | D1-Forced - Immediate | 100-Fossil-Steam
8560 | Electrostatic precipitator problems | Pollution Control Equipment | Miscellaneous (Pollution Control Equipment) | D1 | Forced - Immediate | 2024 | Coal | CC | 100 | Fossil-Steam | SERC | Summer | 16887.5 | 75 | 1 | 1 | 8560-Electrostatic precipitator problems | D1-Forced - Immediate | 100-Fossil-Steam
8560 | Electrostatic precipitator problems | Pollution Control Equipment | Miscellaneous (Pollution Control Equipment) | D1 | Forced - Immediate | 2024 | Coal | CC | 100 | Fossil-Steam | RFC | Winter | 36.75 | 21 | 1 | 1 | 8560-Electrostatic precipitator problems | D1-Forced - Immediate | 100-Fossil-Steam
8560 | Electrostatic precipitator problems | Pollution Control Equipment | Miscellaneous (Pollution Control Equipment) | D1 | Forced - Immediate | 2024 | Coal | CC | 100 | Fossil-Steam | MRO | Summer | 1710 | 20 | 1 | 1 | 8560-Electrostatic precipitator problems | D1-Forced - Immediate | 100-Fossil-Steam
8560 | Electrostatic precipitator problems | Pollution Control Equipment | Miscellaneous (Pollution Control Equipment) | D1 | Forced - Immediate | 2024 | Coal | CC | 100 | Fossil-Steam | WECC | Winter | 105 | 70 | 1 | 1 | 8560-Electrostatic precipitator problems | D1-Forced - Immediate | 100-Fossil-Steam
8560 | Electrostatic precipitator problems | Pollution Control Equipment | Miscellaneous (Pollution Control Equipment) | D1 | Forced - Immediate | 2024 | Coal | CC | 100 | Fossil-Steam | RFC | Winter | 2.6933 | 10.1 | 1 | 1 | 8560-Electrostatic precipitator problems | D1-Forced - Immediate | 100-Fossil-Steam
8560 | Electrostatic precipitator problems | Pollution Control Equipment | Miscellaneous (Pollution Control Equipment) | D1 | Forced - Immediate | 2024 | Coal | CC | 100 | Fossil-Steam | WECC | Winter | 222.75 | 45 | 1 | 1 | 8560-Electrostatic precipitator problems | D1-Forced - Immediate | 100-Fossil-Steam
8560 | Electrostatic precipitator problems | Pollution Control Equipment | Miscellaneous (Pollution Control Equipment) | D1 | Forced - Immediate | 2024 | Coal | CC | 100 | Fossil-Steam | SERC | Summer | 1767.3333 | 40 | 1 | 1 | 8560-Electrostatic precipitator problems | D1-Forced - Immediate | 100-Fossil-Steam
8560 | Electrostatic precipitator problems | Pollution Control Equipment | Miscellaneous (Pollution Control Equipment) | D1 | Forced - Immediate | 2024 | Coal | CC | 100 | Fossil-Steam | RFC | Winter | 112.9483 | 40.1 | 1 | 1 | 8560-Electrostatic precipitator problems | D1-Forced - Immediate | 100-Fossil-Steam
8560 | Electrostatic precipitator problems | Pollution Control Equipment | Miscellaneous (Pollution Control Equipment) | D1 | Forced - Immediate | 2024 | Coal | CC | 100 | Fossil-Steam | RFC | Winter | 56.0567 | 25.1 | 1 | 1 | 8560-Electrostatic precipitator problems | D1-Forced - Immediate | 100-Fossil-Steam
8560 | Electrostatic precipitator problems | Pollution Control Equipment | Miscellaneous (Pollution Control Equipment) | D1 | Forced - Immediate | 2024 | Coal | CC | 100 | Fossil-Steam | TRE | Winter | 316.9833 | 91 | 1 | 1 | 8560-Electrostatic precipitator problems | D1-Forced - Immediate | 100-Fossil-Steam
8560 | Electrostatic precipitator problems | Pollution Control Equipment | Miscellaneous (Pollution Control Equipment) | D1 | Forced - Immediate | 2024 | Coal | CC | 100 | Fossil-Steam | RFC | Summer | 2052.54 | 325.8 | 1 | 1 | 8560-Electrostatic precipitator problems | D1-Forced - Immediate | 100-Fossil-Steam
8560 | Electrostatic precipitator problems | Pollution Control Equipment | Miscellaneous (Pollution Control Equipment) | D1 | Forced - Immediate | 2024 | Coal | CC | 100 | Fossil-Steam | RFC | Winter | 169.6883 | 90.1 | 1 | 1 | 8560-Electrostatic precipitator problems | D1-Forced - Immediate | 100-Fossil-Steam
8560 | Electrostatic precipitator problems | Pollution Control Equipment | Miscellaneous (Pollution Control Equipment) | D1 | Forced - Immediate | 2024 | Coal | CC | 100 | Fossil-Steam | RFC | Winter | 66.1048 | 305.1 | 1 | 1 | 8560-Electrostatic precipitator problems | D1-Forced - Immediate | 100-Fossil-Steam
8560 | Electrostatic precipitator problems | Pollution Control Equipment | Miscellaneous (Pollution Control Equipment) | D1 | Forced - Immediate | 2024 | Coal | CC | 100 | Fossil-Steam | WECC | Winter | 651 | 70 | 1 | 1 | 8560-Electrostatic precipitator problems | D1-Forced - Immediate | 100-Fossil-Steam
8560 | Electrostatic precipitator problems | Pollution Control Equipment | Miscellaneous (Pollution Control Equipment) | D1 | Forced - Immediate | 2024 | Coal | CC | 100 | Fossil-Steam | MRO | Summer | 2404.5 | 30 | 1 | 1 | 8560-Electrostatic precipitator problems | D1-Forced - Immediate | 100-Fossil-Steam
8560 | Electrostatic precipitator problems | Pollution Control Equipment | Miscellaneous (Pollution Control Equipment) | D1 | Forced - Immediate | 2024 | Coal | CC | 100 | Fossil-Steam | TRE | Winter | 561 | 170 | 1 | 1 | 8560-Electrostatic precipitator problems | D1-Forced - Immediate | 100-Fossil-Steam
8560 | Electrostatic precipitator problems | Pollution Control Equipment | Miscellaneous (Pollution Control Equipment) | D1 | Forced - Immediate | 2024 | Coal | CC | 100 | Fossil-Steam | RFC | Winter | 171 | 380 | 1 | 1 | 8560-Electrostatic precipitator problems | D1-Forced - Immediate | 100-Fossil-Steam
8560 | Electrostatic precipitator problems | Pollution Control Equipment | Miscellaneous (Pollution Control Equipment) | D1 | Forced - Immediate | 2024 | Coal | CC | 100 | Fossil-Steam | WECC | Winter | 773.5 | 170 | 1 | 1 | 8560-Electrostatic precipitator problems | D1-Forced - Immediate | 100-Fossil-Steam
8560 | Electrostatic precipitator problems | Pollution Control Equipment | Miscellaneous (Pollution Control Equipment) | D1 | Forced - Immediate | 2024 | Coal | CC | 100 | Fossil-Steam | MRO | Summer | 2976.6667 | 20 | 1 | 1 | 8560-Electrostatic precipitator problems | D1-Forced - Immediate | 100-Fossil-Steam
8560 | Electrostatic precipitator problems | Pollution Control Equipment | Miscellaneous (Pollution Control Equipment) | D1 | Forced - Immediate | 2024 | Coal | CC | 100 | Fossil-Steam | RFC | Winter | 1055.0431 | 280.1 | 1 | 1 | 8560-Electrostatic precipitator problems | D1-Forced - Immediate | 100-Fossil-Steam
8560 | Electrostatic precipitator problems | Pollution Control Equipment | Miscellaneous (Pollution Control Equipment) | D1 | Forced - Immediate | 2024 | Coal | CC | 100 | Fossil-Steam | RFC | Winter | 286.6664 | 430 | 1 | 1 | 8560-Electrostatic precipitator problems | D1-Forced - Immediate | 100-Fossil-Steam
8560 | Electrostatic precipitator problems | Pollution Control Equipment | Miscellaneous (Pollution Control Equipment) | D1 | Forced - Immediate | 2024 | Coal | CC | 100 | Fossil-Steam | RFC | Winter | 6371.4 | 455.1 | 1 | 1 | 8560-Electrostatic precipitator problems | D1-Forced - Immediate | 100-Fossil-Steam
8560 | Electrostatic precipitator problems | Pollution Control Equipment | Miscellaneous (Pollution Control Equipment) | D1 | Forced - Immediate | 2024 | Coal | CC | 100 | Fossil-Steam | SERC | Summer | 3053.5 | 30 | 1 | 1 | 8560-Electrostatic precipitator problems | D1-Forced - Immediate | 100-Fossil-Steam
8560 | Electrostatic precipitator problems | Pollution Control Equipment | Miscellaneous (Pollution Control Equipment) | D1 | Forced - Immediate | 2024 | Coal | CC | 100 | Fossil-Steam | SERC | Winter | 2094.75 | 95 | 1 | 1 | 8560-Electrostatic precipitator problems | D1-Forced - Immediate | 100-Fossil-Steam
8560 | Electrostatic precipitator problems | Pollution Control Equipment | Miscellaneous (Pollution Control Equipment) | D1 | Forced - Immediate | 2024 | Coal | CC | 100 | Fossil-Steam | TRE | Winter | 407.0666 | 142 | 1 | 1 | 8560-Electrostatic precipitator problems | D1-Forced - Immediate | 100-Fossil-Steam
8560 | Electrostatic precipitator problems | Pollution Control Equipment | Miscellaneous (Pollution Control Equipment) | D1 | Forced - Immediate | 2024 | Other | BM | 100 | Fossil-Steam | SERC | Off-Peak | 644.4 | 17.9 | 1 | 1 | 8560-Electrostatic precipitator problems | D1-Forced - Immediate | 100-Fossil-Steam
8560 | Electrostatic precipitator problems | Pollution Control Equipment | Miscellaneous (Pollution Control Equipment) | D1 | Forced - Immediate | 2024 | Coal | CC | 100 | Fossil-Steam | RFC | Summer | 7307.4999 | 150 | 1 | 1 | 8560-Electrostatic precipitator problems | D1-Forced - Immediate | 100-Fossil-Steam
8560 | Electrostatic precipitator problems | Pollution Control Equipment | Miscellaneous (Pollution Control Equipment) | D1 | Forced - Immediate | 2024 | Coal | CC | 100 | Fossil-Steam | SERC | Winter | 4709 | 30 | 1 | 1 | 8560-Electrostatic precipitator problems | D1-Forced - Immediate | 100-Fossil-Steam
8560 | Electrostatic precipitator problems | Pollution Control Equipment | Miscellaneous (Pollution Control Equipment) | D1 | Forced - Immediate | 2024 | Coal | CC | 100 | Fossil-Steam | SERC | Winter | 4956 | 30 | 1 | 1 | 8560-Electrostatic precipitator problems | D1-Forced - Immediate | 100-Fossil-Steam
8560 | Electrostatic precipitator problems | Pollution Control Equipment | Miscellaneous (Pollution Control Equipment) | U1 | Forced - Immediate | 2024 | Other | WD | 100 | Fossil-Steam | NPCC | Off-Peak | 3036.2 | 38 | 1 | 1 | 8560-Electrostatic precipitator problems | U1-Forced - Immediate | 100-Fossil-Steam
8560 | Electrostatic precipitator problems | Pollution Control Equipment | Miscellaneous (Pollution Control Equipment) | D1 | Forced - Immediate | 2024 | Coal | CC | 100 | Fossil-Steam | SERC | Summer | 19512.5 | 75 | 1 | 1 | 8560-Electrostatic precipitator problems | D1-Forced - Immediate | 100-Fossil-Steam
8560 | Electrostatic precipitator problems | Pollution Control Equipment | Miscellaneous (Pollution Control Equipment) | D1 | Forced - Immediate | 2024 | Coal | CC | 100 | Fossil-Steam | RFC | Winter | 5121.3 | 397 | 1 | 1 | 8560-Electrostatic precipitator problems | D1-Forced - Immediate | 100-Fossil-Steam
8560 | Electrostatic precipitator problems | Pollution Control Equipment | Miscellaneous (Pollution Control Equipment) | D2 | Forced - Delayed | 2024 | Other | BM | 100 | Fossil-Steam | SERC | Off-Peak | 560 | 11.2 | 1 | 1 | 8560-Electrostatic precipitator problems | D2-Forced - Delayed | 100-Fossil-Steam
8560 | Electrostatic precipitator problems | Pollution Control Equipment | Miscellaneous (Pollution Control Equipment) | U1 | Forced - Immediate | 2024 | Coal | CC | 100 | Fossil-Steam | RFC | Summer | 274290.3329 | 644 | 1 | 1 | 8560-Electrostatic precipitator problems | U1-Forced - Immediate | 100-Fossil-Steam
8560 | Electrostatic precipitator problems | Pollution Control Equipment | Miscellaneous (Pollution Control Equipment) | D1 | Forced - Immediate | 2024 | Coal | CC | 100 | Fossil-Steam | SERC | Summer | 27332.5 | 65 | 1 | 1 | 8560-Electrostatic precipitator problems | D1-Forced - Immediate | 100-Fossil-Steam
8560 | Electrostatic precipitator problems | Pollution Control Equipment | Miscellaneous (Pollution Control Equipment) | U1 | Forced - Immediate | 2024 | Coal | CC | 100 | Fossil-Steam | RFC | Winter | 19329 | 758 | 1 | 1 | 8560-Electrostatic precipitator problems | U1-Forced - Immediate | 100-Fossil-Steam
8560 | Electrostatic precipitator problems | Pollution Control Equipment | Miscellaneous (Pollution Control Equipment) | D2 | Forced - Delayed | 2024 | Other | BM | 100 | Fossil-Steam | SERC | Off-Peak | 579.15 | 14.3 | 1 | 1 | 8560-Electrostatic precipitator problems | D2-Forced - Delayed | 100-Fossil-Steam
8560 | Electrostatic precipitator problems | Pollution Control Equipment | Miscellaneous (Pollution Control Equipment) | D1 | Forced - Immediate | 2024 | Coal | CC | 100 | Fossil-Steam | RFC | Winter | 32.0133 | 240.1 | 1 | 1 | 8560-Electrostatic precipitator problems | D1-Forced - Immediate | 100-Fossil-Steam
8560 | Electrostatic precipitator problems | Pollution Control Equipment | Miscellaneous (Pollution Control Equipment) | U1 | Forced - Immediate | 2024 | Coal | CC | 100 | Fossil-Steam | RFC | Summer | 7139.1664 | 650 | 1 | 1 | 8560-Electrostatic precipitator problems | U1-Forced - Immediate | 100-Fossil-Steam
8560 | Electrostatic precipitator problems | Pollution Control Equipment | Miscellaneous (Pollution Control Equipment) | D1 | Forced - Immediate | 2024 | Coal | CC | 100 | Fossil-Steam | RFC | Winter | 86.6333 | 46 | 1 | 1 | 8560-Electrostatic precipitator problems | D1-Forced - Immediate | 100-Fossil-Steam
8560 | Electrostatic precipitator problems | Pollution Control Equipment | Miscellaneous (Pollution Control Equipment) | D1 | Forced - Immediate | 2024 | Coal | CC | 100 | Fossil-Steam | RFC | Winter | 99.7099 | 230.1 | 1 | 1 | 8560-Electrostatic precipitator problems | D1-Forced - Immediate | 100-Fossil-Steam
8560 | Electrostatic precipitator problems | Pollution Control Equipment | Miscellaneous (Pollution Control Equipment) | D1 | Forced - Immediate | 2024 | Coal | CC | 100 | Fossil-Steam | SERC | Winter | 595 | 30 | 1 | 1 | 8560-Electrostatic precipitator problems | D1-Forced - Immediate | 100-Fossil-Steam
8560 | Electrostatic precipitator problems | Pollution Control Equipment | Miscellaneous (Pollution Control Equipment) | D1 | Forced - Immediate | 2024 | Coal | CC | 100 | Fossil-Steam | RFC | Winter | 4461.9 | 417 | 1 | 1 | 8560-Electrostatic precipitator problems | D1-Forced - Immediate | 100-Fossil-Steam
8560 | Electrostatic precipitator problems | Pollution Control Equipment | Miscellaneous (Pollution Control Equipment) | D1 | Forced - Immediate | 2024 | Other | WD | 100 | Fossil-Steam | NPCC | Off-Peak | 165.34 | 11.81 | 1 | 1 | 8560-Electrostatic precipitator problems | D1-Forced - Immediate | 100-Fossil-Steam
8560 | Electrostatic precipitator problems | Pollution Control Equipment | Miscellaneous (Pollution Control Equipment) | D2 | Forced - Delayed | 2024 | Coal | CC | 100 | Fossil-Steam | TRE | Winter | 25383.6333 | 98 | 1 | 1 | 8560-Electrostatic precipitator problems | D2-Forced - Delayed | 100-Fossil-Steam
8560 | Electrostatic precipitator problems | Pollution Control Equipment | Miscellaneous (Pollution Control Equipment) | U1 | Forced - Immediate | 2024 | Coal | CC | 100 | Fossil-Steam | TRE | Summer | 19088.6664 | 836 | 1 | 1 | 8560-Electrostatic precipitator problems | U1-Forced - Immediate | 100-Fossil-Steam
8560 | Electrostatic precipitator problems | Pollution Control Equipment | Miscellaneous (Pollution Control Equipment) | U3 | Forced - Postponed | 2024 | Coal | CC | 100 | Fossil-Steam | TRE | Summer | 110841.3329 | 590 | 1 | 1 | 8560-Electrostatic precipitator problems | U3-Forced - Postponed | 100-Fossil-Steam
8560 | Electrostatic precipitator problems | Pollution Control Equipment | Miscellaneous (Pollution Control Equipment) | U1 | Forced - Immediate | 2024 | Other | BM | 650 | Fluidized Bed | WECC | Winter | 3201.6867 | 24.4 | 1 | 1 | 8560-Electrostatic precipitator problems | U1-Forced - Immediate | 650-Fluidized Bed
8560 | Electrostatic precipitator problems | Pollution Control Equipment | Miscellaneous (Pollution Control Equipment) | D1 | Forced - Immediate | 2024 | Other | BM | 650 | Fluidized Bed | WECC | Off-Peak | 11.27 | 1.61 | 1 | 1 | 8560-Electrostatic precipitator problems | D1-Forced - Immediate | 650-Fluidized Bed
8560 | Electrostatic precipitator problems | Pollution Control Equipment | Miscellaneous (Pollution Control Equipment) | U1 | Forced - Immediate | 2024 | Other | BM | 650 | Fluidized Bed | WECC | Off-Peak | 877.9933 | 24.4 | 1 | 1 | 8560-Electrostatic precipitator problems | U1-Forced - Immediate | 650-Fluidized Bed
8570 | Mechanical precipitator fouling | Pollution Control Equipment | Miscellaneous (Pollution Control Equipment) | D1 | Forced - Immediate | 2024 | Coal | CC | 100 | Fossil-Steam | WECC | Winter | 160 | 20 | 1 | 1 | 8570-Mechanical precipitator fouling | D1-Forced - Immediate | 100-Fossil-Steam
8570 | Mechanical precipitator fouling | Pollution Control Equipment | Miscellaneous (Pollution Control Equipment) | D1 | Forced - Immediate | 2024 | Coal | CC | 100 | Fossil-Steam | WECC | Winter | 140 | 20 | 1 | 1 | 8570-Mechanical precipitator fouling | D1-Forced - Immediate | 100-Fossil-Steam
8580 | Mechanical precipitator problems | Pollution Control Equipment | Miscellaneous (Pollution Control Equipment) | D1 | Forced - Immediate | 2024 | Coal | CC | 100 | Fossil-Steam | TRE | Summer | 585.5996 | 576 | 1 | 1 | 8580-Mechanical precipitator problems | D1-Forced - Immediate | 100-Fossil-Steam
8580 | Mechanical precipitator problems | Pollution Control Equipment | Miscellaneous (Pollution Control Equipment) | D1 | Forced - Immediate | 2024 | Coal | CC | 100 | Fossil-Steam | TRE | Summer | 693 | 198 | 1 | 1 | 8580-Mechanical precipitator problems | D1-Forced - Immediate | 100-Fossil-Steam
8580 | Mechanical precipitator problems | Pollution Control Equipment | Miscellaneous (Pollution Control Equipment) | D1 | Forced - Immediate | 2024 | Coal | CC | 100 | Fossil-Steam | SERC | Summer | 8247 | 45 | 1 | 1 | 8580-Mechanical precipitator problems | D1-Forced - Immediate | 100-Fossil-Steam
8580 | Mechanical precipitator problems | Pollution Control Equipment | Miscellaneous (Pollution Control Equipment) | D1 | Forced - Immediate | 2024 | Coal | CC | 100 | Fossil-Steam | TRE | Summer | 1702.8 | 473 | 1 | 1 | 8580-Mechanical precipitator problems | D1-Forced - Immediate | 100-Fossil-Steam
8580 | Mechanical precipitator problems | Pollution Control Equipment | Miscellaneous (Pollution Control Equipment) | D1 | Forced - Immediate | 2024 | Coal | CC | 100 | Fossil-Steam | TRE | Summer | 981.6663 | 589 | 1 | 1 | 8580-Mechanical precipitator problems | D1-Forced - Immediate | 100-Fossil-Steam
8580 | Mechanical precipitator problems | Pollution Control Equipment | Miscellaneous (Pollution Control Equipment) | D1 | Forced - Immediate | 2024 | Coal | CC | 100 | Fossil-Steam | SERC | Summer | 2558.3333 | 125 | 1 | 1 | 8580-Mechanical precipitator problems | D1-Forced - Immediate | 100-Fossil-Steam
8580 | Mechanical precipitator problems | Pollution Control Equipment | Miscellaneous (Pollution Control Equipment) | D1 | Forced - Immediate | 2024 | Coal | CC | 100 | Fossil-Steam | SERC | Summer | 8491.5 | 45 | 1 | 1 | 8580-Mechanical precipitator problems | D1-Forced - Immediate | 100-Fossil-Steam
8580 | Mechanical precipitator problems | Pollution Control Equipment | Miscellaneous (Pollution Control Equipment) | D1 | Forced - Immediate | 2024 | Coal | CC | 100 | Fossil-Steam | SERC | Summer | 7430.25 | 45 | 1 | 1 | 8580-Mechanical precipitator problems | D1-Forced - Immediate | 100-Fossil-Steam
8580 | Mechanical precipitator problems | Pollution Control Equipment | Miscellaneous (Pollution Control Equipment) | D1 | Forced - Immediate | 2024 | Coal | CC | 100 | Fossil-Steam | SERC | Summer | 12285.75 | 45 | 1 | 1 | 8580-Mechanical precipitator problems | D1-Forced - Immediate | 100-Fossil-Steam
8580 | Mechanical precipitator problems | Pollution Control Equipment | Miscellaneous (Pollution Control Equipment) | D1 | Forced - Immediate | 2024 | Coal | CC | 100 | Fossil-Steam | SERC | Summer | 5978.25 | 45 | 1 | 1 | 8580-Mechanical precipitator problems | D1-Forced - Immediate | 100-Fossil-Steam
8580 | Mechanical precipitator problems | Pollution Control Equipment | Miscellaneous (Pollution Control Equipment) | D1 | Forced - Immediate | 2024 | Coal | CC | 100 | Fossil-Steam | MRO | Winter | 7006.6666 | 40 | 1 | 1 | 8580-Mechanical precipitator problems | D1-Forced - Immediate | 100-Fossil-Steam
8580 | Mechanical precipitator problems | Pollution Control Equipment | Miscellaneous (Pollution Control Equipment) | U3 | Forced - Postponed | 2024 | Coal | CC | 100 | Fossil-Steam | TRE | Winter | 82364.5331 | 598 | 1 | 1 | 8580-Mechanical precipitator problems | U3-Forced - Postponed | 100-Fossil-Steam
8580 | Mechanical precipitator problems | Pollution Control Equipment | Miscellaneous (Pollution Control Equipment) | D1 | Forced - Immediate | 2024 | Coal | CC | 100 | Fossil-Steam | RFC | Winter | 2788 | 820 | 1 | 1 | 8580-Mechanical precipitator problems | D1-Forced - Immediate | 100-Fossil-Steam
8580 | Mechanical precipitator problems | Pollution Control Equipment | Miscellaneous (Pollution Control Equipment) | U1 | Forced - Immediate | 2024 | Coal | CC | 100 | Fossil-Steam | MRO | Winter | 11260.4498 | 339 | 1 | 1 | 8580-Mechanical precipitator problems | U1-Forced - Immediate | 100-Fossil-Steam
8590 | Other precipitator problems | Pollution Control Equipment | Miscellaneous (Pollution Control Equipment) | D1 | Forced - Immediate | 2024 | Coal | CC | 100 | Fossil-Steam | MRO | Winter | 136.6666 | 40 | 1 | 1 | 8590-Other precipitator problems | D1-Forced - Immediate | 100-Fossil-Steam
8590 | Other precipitator problems | Pollution Control Equipment | Miscellaneous (Pollution Control Equipment) | D1 | Forced - Immediate | 2024 | Coal | CC | 100 | Fossil-Steam | SERC | Off-Peak | 20321.6666 | 50 | 1 | 1 | 8590-Other precipitator problems | D1-Forced - Immediate | 100-Fossil-Steam
8590 | Other precipitator problems | Pollution Control Equipment | Miscellaneous (Pollution Control Equipment) | D1 | Forced - Immediate | 2024 | Coal | CC | 100 | Fossil-Steam | MRO | Off-Peak | 346.6666 | 320 | 1 | 1 | 8590-Other precipitator problems | D1-Forced - Immediate | 100-Fossil-Steam
8590 | Other precipitator problems | Pollution Control Equipment | Miscellaneous (Pollution Control Equipment) | D1 | Forced - Immediate | 2024 | Coal | CC | 100 | Fossil-Steam | MRO | Summer | 122.3333 | 20 | 1 | 1 | 8590-Other precipitator problems | D1-Forced - Immediate | 100-Fossil-Steam
8590 | Other precipitator problems | Pollution Control Equipment | Miscellaneous (Pollution Control Equipment) | D2 | Forced - Delayed | 2024 | Coal | LI | 100 | Fossil-Steam | TRE | Off-Peak | 3230.9998 | 540 | 1 | 2 | 8590-Other precipitator problems | D2-Forced - Delayed | 100-Fossil-Steam
8590 | Other precipitator problems | Pollution Control Equipment | Miscellaneous (Pollution Control Equipment) | D1 | Forced - Immediate | 2024 | Coal | CC | 100 | Fossil-Steam | SERC | Winter | 139027.5 | 222 | 1 | 1 | 8590-Other precipitator problems | D1-Forced - Immediate | 100-Fossil-Steam
8590 | Other precipitator problems | Pollution Control Equipment | Miscellaneous (Pollution Control Equipment) | D1 | Forced - Immediate | 2024 | Coal | CC | 810 | Multi-boiler/Multi-turbine | SERC | Winter | 13403.4 | 356 | 1 | 1 | 8590-Other precipitator problems | D1-Forced - Immediate | 810-Multi-boiler/Multi-turbine
8600 | Flue gas additives (furnace injection) | Pollution Control Equipment | Miscellaneous (Pollution Control Equipment) | D1 | Forced - Immediate | 2024 | Coal | CC | 100 | Fossil-Steam | RFC | Winter | 81.38 | 125.2 | 1 | 1 | 8600-Flue gas additives (furnace injection) | D1-Forced - Immediate | 100-Fossil-Steam
8600 | Flue gas additives (furnace injection) | Pollution Control Equipment | Miscellaneous (Pollution Control Equipment) | D1 | Forced - Immediate | 2024 | Coal | CC | 100 | Fossil-Steam | RFC | Winter | 654.2733 | 50.2 | 1 | 1 | 8600-Flue gas additives (furnace injection) | D1-Forced - Immediate | 100-Fossil-Steam
8600 | Flue gas additives (furnace injection) | Pollution Control Equipment | Miscellaneous (Pollution Control Equipment) | D1 | Forced - Immediate | 2024 | Coal | CC | 100 | Fossil-Steam | SERC | Off-Peak | 875.6666 | 71 | 1 | 1 | 8600-Flue gas additives (furnace injection) | D1-Forced - Immediate | 100-Fossil-Steam
8600 | Flue gas additives (furnace injection) | Pollution Control Equipment | Miscellaneous (Pollution Control Equipment) | D1 | Forced - Immediate | 2024 | Coal | CC | 100 | Fossil-Steam | SERC | Off-Peak | 3719.3333 | 35 | 1 | 1 | 8600-Flue gas additives (furnace injection) | D1-Forced - Immediate | 100-Fossil-Steam
8600 | Flue gas additives (furnace injection) | Pollution Control Equipment | Miscellaneous (Pollution Control Equipment) | D1 | Forced - Immediate | 2024 | Coal | CC | 100 | Fossil-Steam | RFC | Winter | 7611.3332 | 490 | 1 | 1 | 8600-Flue gas additives (furnace injection) | D1-Forced - Immediate | 100-Fossil-Steam
8600 | Flue gas additives (furnace injection) | Pollution Control Equipment | Miscellaneous (Pollution Control Equipment) | D1 | Forced - Immediate | 2024 | Coal | CC | 100 | Fossil-Steam | RFC | Summer | 949.9231 | 370.1 | 1 | 1 | 8600-Flue gas additives (furnace injection) | D1-Forced - Immediate | 100-Fossil-Steam
8600 | Flue gas additives (furnace injection) | Pollution Control Equipment | Miscellaneous (Pollution Control Equipment) | D1 | Forced - Immediate | 2024 | Coal | CC | 100 | Fossil-Steam | RFC | Off-Peak | 8009.9347 | 500.1 | 1 | 1 | 8600-Flue gas additives (furnace injection) | D1-Forced - Immediate | 100-Fossil-Steam
8600 | Flue gas additives (furnace injection) | Pollution Control Equipment | Miscellaneous (Pollution Control Equipment) | D1 | Forced - Immediate | 2024 | Coal | CC | 100 | Fossil-Steam | RFC | Winter | 745.6533 | 90.2 | 1 | 1 | 8600-Flue gas additives (furnace injection) | D1-Forced - Immediate | 100-Fossil-Steam
8600 | Flue gas additives (furnace injection) | Pollution Control Equipment | Miscellaneous (Pollution Control Equipment) | D2 | Forced - Delayed | 2024 | Coal | CC | 100 | Fossil-Steam | SERC | Off-Peak | 1323 | 98 | 1 | 1 | 8600-Flue gas additives (furnace injection) | D2-Forced - Delayed | 100-Fossil-Steam
8601 | SO3 mitigation | Pollution Control Equipment | Miscellaneous (Pollution Control Equipment) | D1 | Forced - Immediate | 2024 | Coal | CC | 100 | Fossil-Steam | RFC | Off-Peak | 2489.9999 | 450 | 1 | 1 | 8601-SO3 mitigation | D1-Forced - Immediate | 100-Fossil-Steam
8601 | SO3 mitigation | Pollution Control Equipment | Miscellaneous (Pollution Control Equipment) | D1 | Forced - Immediate | 2024 | Coal | CC | 100 | Fossil-Steam | RFC | Summer | 333.3 | 606 | 1 | 1 | 8601-SO3 mitigation | D1-Forced - Immediate | 100-Fossil-Steam
8601 | SO3 mitigation | Pollution Control Equipment | Miscellaneous (Pollution Control Equipment) | D1 | Forced - Immediate | 2024 | Coal | CC | 100 | Fossil-Steam | RFC | Off-Peak | 4710 | 600 | 1 | 1 | 8601-SO3 mitigation | D1-Forced - Immediate | 100-Fossil-Steam
8601 | SO3 mitigation | Pollution Control Equipment | Miscellaneous (Pollution Control Equipment) | D1 | Forced - Immediate | 2024 | Coal | CC | 100 | Fossil-Steam | RFC | Off-Peak | 6949.9998 | 600 | 1 | 1 | 8601-SO3 mitigation | D1-Forced - Immediate | 100-Fossil-Steam
8601 | SO3 mitigation | Pollution Control Equipment | Miscellaneous (Pollution Control Equipment) | D1 | Forced - Immediate | 2024 | Coal | CC | 100 | Fossil-Steam | RFC | Summer | 2535.7165 | 431 | 1 | 1 | 8601-SO3 mitigation | D1-Forced - Immediate | 100-Fossil-Steam
8601 | SO3 mitigation | Pollution Control Equipment | Miscellaneous (Pollution Control Equipment) | D1 | Forced - Immediate | 2024 | Coal | CC | 100 | Fossil-Steam | RFC | Winter | 363 | 60 | 1 | 1 | 8601-SO3 mitigation | D1-Forced - Immediate | 100-Fossil-Steam
8601 | SO3 mitigation | Pollution Control Equipment | Miscellaneous (Pollution Control Equipment) | D1 | Forced - Immediate | 2024 | Coal | CC | 100 | Fossil-Steam | RFC | Off-Peak | 6329.9999 | 180 | 1 | 1 | 8601-SO3 mitigation | D1-Forced - Immediate | 100-Fossil-Steam
8601 | SO3 mitigation | Pollution Control Equipment | Miscellaneous (Pollution Control Equipment) | D1 | Forced - Immediate | 2024 | Coal | CC | 100 | Fossil-Steam | SERC | Summer | 1875.6666 | 68 | 1 | 1 | 8601-SO3 mitigation | D1-Forced - Immediate | 100-Fossil-Steam
8601 | SO3 mitigation | Pollution Control Equipment | Miscellaneous (Pollution Control Equipment) | D1 | Forced - Immediate | 2024 | Coal | CC | 100 | Fossil-Steam | RFC | Summer | 5211.6665 | 530 | 1 | 1 | 8601-SO3 mitigation | D1-Forced - Immediate | 100-Fossil-Steam
8601 | SO3 mitigation | Pollution Control Equipment | Miscellaneous (Pollution Control Equipment) | D1 | Forced - Immediate | 2024 | Coal | CC | 100 | Fossil-Steam | RFC | Summer | 9817.2 | 606 | 1 | 1 | 8601-SO3 mitigation | D1-Forced - Immediate | 100-Fossil-Steam
8601 | SO3 mitigation | Pollution Control Equipment | Miscellaneous (Pollution Control Equipment) | D1 | Forced - Immediate | 2024 | Coal | CC | 100 | Fossil-Steam | RFC | Winter | 580 | 145 | 1 | 1 | 8601-SO3 mitigation | D1-Forced - Immediate | 100-Fossil-Steam
8620 | Mercury Abatement | Pollution Control Equipment | Miscellaneous (Pollution Control Equipment) | D1 | Forced - Immediate | 2024 | Coal | CC | 100 | Fossil-Steam | TRE | Summer | 3296.8832 | 367 | 1 | 1 | 8620-Mercury Abatement | D1-Forced - Immediate | 100-Fossil-Steam
8620 | Mercury Abatement | Pollution Control Equipment | Miscellaneous (Pollution Control Equipment) | U1 | Forced - Immediate | 2024 | Coal | CC | 100 | Fossil-Steam | RFC | Summer | 19674.4165 | 635 | 1 | 1 | 8620-Mercury Abatement | U1-Forced - Immediate | 100-Fossil-Steam
8620 | Mercury Abatement | Pollution Control Equipment | Miscellaneous (Pollution Control Equipment) | D1 | Forced - Immediate | 2024 | Coal | CC | 100 | Fossil-Steam | MRO | Off-Peak | 1170 | 100 | 1 | 1 | 8620-Mercury Abatement | D1-Forced - Immediate | 100-Fossil-Steam
8620 | Mercury Abatement | Pollution Control Equipment | Miscellaneous (Pollution Control Equipment) | D2 | Forced - Delayed | 2024 | Coal | CC | 100 | Fossil-Steam | RFC | Summer | 42149.3933 | 221.8 | 1 | 1 | 8620-Mercury Abatement | D2-Forced - Delayed | 100-Fossil-Steam
8620 | Mercury Abatement | Pollution Control Equipment | Miscellaneous (Pollution Control Equipment) | D1 | Forced - Immediate | 2024 | Coal | CC | 100 | Fossil-Steam | TRE | Summer | 431.9164 | 355 | 1 | 1 | 8620-Mercury Abatement | D1-Forced - Immediate | 100-Fossil-Steam
8620 | Mercury Abatement | Pollution Control Equipment | Miscellaneous (Pollution Control Equipment) | D1 | Forced - Immediate | 2024 | Coal | CC | 100 | Fossil-Steam | RFC | Summer | 7617.0999 | 216.6 | 1 | 1 | 8620-Mercury Abatement | D1-Forced - Immediate | 100-Fossil-Steam
8620 | Mercury Abatement | Pollution Control Equipment | Miscellaneous (Pollution Control Equipment) | D1 | Forced - Immediate | 2024 | Coal | CC | 100 | Fossil-Steam | MRO | Winter | 138.819 | 462.73 | 1 | 1 | 8620-Mercury Abatement | D1-Forced - Immediate | 100-Fossil-Steam
8620 | Mercury Abatement | Pollution Control Equipment | Miscellaneous (Pollution Control Equipment) | D2 | Forced - Delayed | 2024 | Coal | CC | 100 | Fossil-Steam | RFC | Off-Peak | 2143.9832 | 161 | 1 | 1 | 8620-Mercury Abatement | D2-Forced - Delayed | 100-Fossil-Steam
8650 | Baghouse systems; general | Pollution Control Equipment | Miscellaneous (Pollution Control Equipment) | D1 | Forced - Immediate | 2024 | Coal | CC | 100 | Fossil-Steam | MRO | Off-Peak | 25 | 25 | 1 | 1 | 8650-Baghouse systems; general | D1-Forced - Immediate | 100-Fossil-Steam
8650 | Baghouse systems; general | Pollution Control Equipment | Miscellaneous (Pollution Control Equipment) | D1 | Forced - Immediate | 2024 | Coal | CC | 100 | Fossil-Steam | SERC | Off-Peak | 33.3 | 18 | 1 | 1 | 8650-Baghouse systems; general | D1-Forced - Immediate | 100-Fossil-Steam
8650 | Baghouse systems; general | Pollution Control Equipment | Miscellaneous (Pollution Control Equipment) | D1 | Forced - Immediate | 2024 | Coal | CC | 100 | Fossil-Steam | MRO | Off-Peak | 85.5 | 45 | 1 | 1 | 8650-Baghouse systems; general | D1-Forced - Immediate | 100-Fossil-Steam
8650 | Baghouse systems; general | Pollution Control Equipment | Miscellaneous (Pollution Control Equipment) | D1 | Forced - Immediate | 2024 | Coal | CC | 100 | Fossil-Steam | SERC | Off-Peak | 184.2 | 36 | 1 | 1 | 8650-Baghouse systems; general | D1-Forced - Immediate | 100-Fossil-Steam
8650 | Baghouse systems; general | Pollution Control Equipment | Miscellaneous (Pollution Control Equipment) | D1 | Forced - Immediate | 2024 | Coal | CC | 100 | Fossil-Steam | SERC | Off-Peak | 49.5 | 27 | 1 | 1 | 8650-Baghouse systems; general | D1-Forced - Immediate | 100-Fossil-Steam
8650 | Baghouse systems; general | Pollution Control Equipment | Miscellaneous (Pollution Control Equipment) | D1 | Forced - Immediate | 2024 | Coal | CC | 100 | Fossil-Steam | SERC | Off-Peak | 56.25 | 27 | 1 | 1 | 8650-Baghouse systems; general | D1-Forced - Immediate | 100-Fossil-Steam
8650 | Baghouse systems; general | Pollution Control Equipment | Miscellaneous (Pollution Control Equipment) | D1 | Forced - Immediate | 2024 | Coal | CC | 100 | Fossil-Steam | RFC | Off-Peak | 166.32 | 32.4 | 1 | 1 | 8650-Baghouse systems; general | D1-Forced - Immediate | 100-Fossil-Steam
8650 | Baghouse systems; general | Pollution Control Equipment | Miscellaneous (Pollution Control Equipment) | D1 | Forced - Immediate | 2024 | Coal | CC | 100 | Fossil-Steam | MRO | Off-Peak | 372.5 | 5 | 1 | 1 | 8650-Baghouse systems; general | D1-Forced - Immediate | 100-Fossil-Steam
8650 | Baghouse systems; general | Pollution Control Equipment | Miscellaneous (Pollution Control Equipment) | D1 | Forced - Immediate | 2024 | Coal | CC | 100 | Fossil-Steam | SERC | Off-Peak | 65.7 | 27 | 1 | 1 | 8650-Baghouse systems; general | D1-Forced - Immediate | 100-Fossil-Steam
8650 | Baghouse systems; general | Pollution Control Equipment | Miscellaneous (Pollution Control Equipment) | D1 | Forced - Immediate | 2024 | Coal | CC | 100 | Fossil-Steam | WECC | Off-Peak | 152.9332 | 248 | 1 | 1 | 8650-Baghouse systems; general | D1-Forced - Immediate | 100-Fossil-Steam
8650 | Baghouse systems; general | Pollution Control Equipment | Miscellaneous (Pollution Control Equipment) | D1 | Forced - Immediate | 2024 | Coal | CC | 100 | Fossil-Steam | RFC | Off-Peak | 328.6 | 10.6 | 1 | 1 | 8650-Baghouse systems; general | D1-Forced - Immediate | 100-Fossil-Steam
8650 | Baghouse systems; general | Pollution Control Equipment | Miscellaneous (Pollution Control Equipment) | D1 | Forced - Immediate | 2024 | Coal | CC | 100 | Fossil-Steam | WECC | Off-Peak | 2006 | 30 | 1 | 1 | 8650-Baghouse systems; general | D1-Forced - Immediate | 100-Fossil-Steam
8650 | Baghouse systems; general | Pollution Control Equipment | Miscellaneous (Pollution Control Equipment) | D1 | Forced - Immediate | 2024 | Coal | CC | 100 | Fossil-Steam | MRO | Off-Peak | 236.84 | 19.1 | 1 | 1 | 8650-Baghouse systems; general | D1-Forced - Immediate | 100-Fossil-Steam
8650 | Baghouse systems; general | Pollution Control Equipment | Miscellaneous (Pollution Control Equipment) | D1 | Forced - Immediate | 2024 | Coal | CC | 100 | Fossil-Steam | TRE | Off-Peak | 225.3333 | 104 | 1 | 1 | 8650-Baghouse systems; general | D1-Forced - Immediate | 100-Fossil-Steam
8650 | Baghouse systems; general | Pollution Control Equipment | Miscellaneous (Pollution Control Equipment) | D1 | Forced - Immediate | 2024 | Coal | CC | 100 | Fossil-Steam | SERC | Off-Peak | 662.15 | 41 | 1 | 1 | 8650-Baghouse systems; general | D1-Forced - Immediate | 100-Fossil-Steam
8650 | Baghouse systems; general | Pollution Control Equipment | Miscellaneous (Pollution Control Equipment) | D1 | Forced - Immediate | 2024 | Coal | CC | 100 | Fossil-Steam | TRE | Summer | 98.4 | 41 | 1 | 1 | 8650-Baghouse systems; general | D1-Forced - Immediate | 100-Fossil-Steam
8650 | Baghouse systems; general | Pollution Control Equipment | Miscellaneous (Pollution Control Equipment) | D1 | Forced - Immediate | 2024 | Coal | CC | 100 | Fossil-Steam | SERC | Off-Peak | 635.55 | 9 | 1 | 1 | 8650-Baghouse systems; general | D1-Forced - Immediate | 100-Fossil-Steam
8650 | Baghouse systems; general | Pollution Control Equipment | Miscellaneous (Pollution Control Equipment) | D1 | Forced - Immediate | 2024 | Coal | CC | 100 | Fossil-Steam | WECC | Off-Peak | 1020.3 | 358 | 1 | 1 | 8650-Baghouse systems; general | D1-Forced - Immediate | 100-Fossil-Steam
8650 | Baghouse systems; general | Pollution Control Equipment | Miscellaneous (Pollution Control Equipment) | D1 | Forced - Immediate | 2024 | Coal | CC | 100 | Fossil-Steam | SERC | Off-Peak | 663.5167 | 41 | 1 | 1 | 8650-Baghouse systems; general | D1-Forced - Immediate | 100-Fossil-Steam
8650 | Baghouse systems; general | Pollution Control Equipment | Miscellaneous (Pollution Control Equipment) | D1 | Forced - Immediate | 2024 | Coal | CC | 100 | Fossil-Steam | WECC | Summer | 520 | 160 | 1 | 1 | 8650-Baghouse systems; general | D1-Forced - Immediate | 100-Fossil-Steam
8650 | Baghouse systems; general | Pollution Control Equipment | Miscellaneous (Pollution Control Equipment) | D1 | Forced - Immediate | 2024 | Coal | CC | 100 | Fossil-Steam | MRO | Off-Peak | 1299.3333 | 40 | 1 | 1 | 8650-Baghouse systems; general | D1-Forced - Immediate | 100-Fossil-Steam
8650 | Baghouse systems; general | Pollution Control Equipment | Miscellaneous (Pollution Control Equipment) | D1 | Forced - Immediate | 2024 | Coal | CC | 100 | Fossil-Steam | TRE | Off-Peak | 1222.75 | 67 | 1 | 1 | 8650-Baghouse systems; general | D1-Forced - Immediate | 100-Fossil-Steam
8650 | Baghouse systems; general | Pollution Control Equipment | Miscellaneous (Pollution Control Equipment) | D1 | Forced - Immediate | 2024 | Coal | CC | 100 | Fossil-Steam | MRO | Off-Peak | 718.5 | 45 | 1 | 1 | 8650-Baghouse systems; general | D1-Forced - Immediate | 100-Fossil-Steam
8650 | Baghouse systems; general | Pollution Control Equipment | Miscellaneous (Pollution Control Equipment) | D1 | Forced - Immediate | 2024 | Coal | CC | 100 | Fossil-Steam | WECC | Summer | 1992 | 83 | 1 | 1 | 8650-Baghouse systems; general | D1-Forced - Immediate | 100-Fossil-Steam
8650 | Baghouse systems; general | Pollution Control Equipment | Miscellaneous (Pollution Control Equipment) | D1 | Forced - Immediate | 2024 | Coal | CC | 100 | Fossil-Steam | SERC | Off-Peak | 2389.6 | 58 | 1 | 1 | 8650-Baghouse systems; general | D1-Forced - Immediate | 100-Fossil-Steam
8650 | Baghouse systems; general | Pollution Control Equipment | Miscellaneous (Pollution Control Equipment) | D1 | Forced - Immediate | 2024 | Coal | CC | 100 | Fossil-Steam | MRO | Summer | 6.75 | 5 | 1 | 1 | 8650-Baghouse systems; general | D1-Forced - Immediate | 100-Fossil-Steam
8650 | Baghouse systems; general | Pollution Control Equipment | Miscellaneous (Pollution Control Equipment) | D1 | Forced - Immediate | 2024 | Coal | CC | 100 | Fossil-Steam | TRE | Off-Peak | 910.0833 | 67 | 1 | 1 | 8650-Baghouse systems; general | D1-Forced - Immediate | 100-Fossil-Steam
8650 | Baghouse systems; general | Pollution Control Equipment | Miscellaneous (Pollution Control Equipment) | D1 | Forced - Immediate | 2024 | Coal | CC | 100 | Fossil-Steam | MRO | Summer | 2384.4164 | 355 | 1 | 1 | 8650-Baghouse systems; general | D1-Forced - Immediate | 100-Fossil-Steam
8650 | Baghouse systems; general | Pollution Control Equipment | Miscellaneous (Pollution Control Equipment) | D1 | Forced - Immediate | 2024 | Coal | CC | 100 | Fossil-Steam | SERC | Off-Peak | 2679.4667 | 32 | 1 | 1 | 8650-Baghouse systems; general | D1-Forced - Immediate | 100-Fossil-Steam
8650 | Baghouse systems; general | Pollution Control Equipment | Miscellaneous (Pollution Control Equipment) | D1 | Forced - Immediate | 2024 | Coal | CC | 100 | Fossil-Steam | MRO | Summer | 55.75 | 44.6 | 1 | 1 | 8650-Baghouse systems; general | D1-Forced - Immediate | 100-Fossil-Steam
8650 | Baghouse systems; general | Pollution Control Equipment | Miscellaneous (Pollution Control Equipment) | D1 | Forced - Immediate | 2024 | Coal | CC | 100 | Fossil-Steam | MRO | Off-Peak | 1687.5 | 135 | 1 | 1 | 8650-Baghouse systems; general | D1-Forced - Immediate | 100-Fossil-Steam
8650 | Baghouse systems; general | Pollution Control Equipment | Miscellaneous (Pollution Control Equipment) | D1 | Forced - Immediate | 2024 | Coal | CC | 100 | Fossil-Steam | WECC | Summer | 2558.3999 | 117 | 1 | 1 | 8650-Baghouse systems; general | D1-Forced - Immediate | 100-Fossil-Steam
8650 | Baghouse systems; general | Pollution Control Equipment | Miscellaneous (Pollution Control Equipment) | D1 | Forced - Immediate | 2024 | Coal | CC | 100 | Fossil-Steam | SERC | Off-Peak | 2952.4333 | 23 | 1 | 1 | 8650-Baghouse systems; general | D1-Forced - Immediate | 100-Fossil-Steam
8650 | Baghouse systems; general | Pollution Control Equipment | Miscellaneous (Pollution Control Equipment) | D1 | Forced - Immediate | 2024 | Coal | CC | 100 | Fossil-Steam | MRO | Summer | 114.08 | 49.6 | 1 | 1 | 8650-Baghouse systems; general | D1-Forced - Immediate | 100-Fossil-Steam
8650 | Baghouse systems; general | Pollution Control Equipment | Miscellaneous (Pollution Control Equipment) | D1 | Forced - Immediate | 2024 | Coal | CC | 100 | Fossil-Steam | MRO | Summer | 573.9164 | 355 | 1 | 1 | 8650-Baghouse systems; general | D1-Forced - Immediate | 100-Fossil-Steam
8650 | Baghouse systems; general | Pollution Control Equipment | Miscellaneous (Pollution Control Equipment) | D1 | Forced - Immediate | 2024 | Coal | CC | 100 | Fossil-Steam | WECC | Summer | 8050 | 92 | 1 | 1 | 8650-Baghouse systems; general | D1-Forced - Immediate | 100-Fossil-Steam
8650 | Baghouse systems; general | Pollution Control Equipment | Miscellaneous (Pollution Control Equipment) | D1 | Forced - Immediate | 2024 | Coal | CC | 100 | Fossil-Steam | MRO | Off-Peak | 3240.4164 | 385 | 1 | 1 | 8650-Baghouse systems; general | D1-Forced - Immediate | 100-Fossil-Steam
8650 | Baghouse systems; general | Pollution Control Equipment | Miscellaneous (Pollution Control Equipment) | D1 | Forced - Immediate | 2024 | Coal | CC | 100 | Fossil-Steam | MRO | Summer | 140.8333 | 25 | 1 | 1 | 8650-Baghouse systems; general | D1-Forced - Immediate | 100-Fossil-Steam
8650 | Baghouse systems; general | Pollution Control Equipment | Miscellaneous (Pollution Control Equipment) | D1 | Forced - Immediate | 2024 | Coal | CC | 100 | Fossil-Steam | MRO | Summer | 600.8866 | 34.6 | 1 | 1 | 8650-Baghouse systems; general | D1-Forced - Immediate | 100-Fossil-Steam
8650 | Baghouse systems; general | Pollution Control Equipment | Miscellaneous (Pollution Control Equipment) | D1 | Forced - Immediate | 2024 | Coal | CC | 100 | Fossil-Steam | WECC | Summer | 36945.3333 | 121 | 1 | 1 | 8650-Baghouse systems; general | D1-Forced - Immediate | 100-Fossil-Steam
8650 | Baghouse systems; general | Pollution Control Equipment | Miscellaneous (Pollution Control Equipment) | D1 | Forced - Immediate | 2024 | Coal | CC | 100 | Fossil-Steam | SERC | Off-Peak | 3469 | 20 | 1 | 1 | 8650-Baghouse systems; general | D1-Forced - Immediate | 100-Fossil-Steam
8650 | Baghouse systems; general | Pollution Control Equipment | Miscellaneous (Pollution Control Equipment) | D1 | Forced - Immediate | 2024 | Coal | CC | 100 | Fossil-Steam | WECC | Summer | 654.7333 | 92 | 1 | 1 | 8650-Baghouse systems; general | D1-Forced - Immediate | 100-Fossil-Steam
8650 | Baghouse systems; general | Pollution Control Equipment | Miscellaneous (Pollution Control Equipment) | D1 | Forced - Immediate | 2024 | Coal | CC | 100 | Fossil-Steam | WECC | Summer | 1815.3332 | 140 | 1 | 1 | 8650-Baghouse systems; general | D1-Forced - Immediate | 100-Fossil-Steam
8650 | Baghouse systems; general | Pollution Control Equipment | Miscellaneous (Pollution Control Equipment) | D1 | Forced - Immediate | 2024 | Coal | CC | 100 | Fossil-Steam | MRO | Winter | 130.0833 | 35 | 1 | 1 | 8650-Baghouse systems; general | D1-Forced - Immediate | 100-Fossil-Steam
8650 | Baghouse systems; general | Pollution Control Equipment | Miscellaneous (Pollution Control Equipment) | D1 | Forced - Immediate | 2024 | Coal | CC | 100 | Fossil-Steam | MRO | Off-Peak | 3789 | 45 | 1 | 1 | 8650-Baghouse systems; general | D1-Forced - Immediate | 100-Fossil-Steam
8650 | Baghouse systems; general | Pollution Control Equipment | Miscellaneous (Pollution Control Equipment) | D1 | Forced - Immediate | 2024 | Coal | CC | 100 | Fossil-Steam | SERC | Summer | 686 | 14 | 1 | 1 | 8650-Baghouse systems; general | D1-Forced - Immediate | 100-Fossil-Steam
8650 | Baghouse systems; general | Pollution Control Equipment | Miscellaneous (Pollution Control Equipment) | D1 | Forced - Immediate | 2024 | Coal | CC | 100 | Fossil-Steam | WECC | Summer | 2804.0166 | 83 | 1 | 1 | 8650-Baghouse systems; general | D1-Forced - Immediate | 100-Fossil-Steam
8650 | Baghouse systems; general | Pollution Control Equipment | Miscellaneous (Pollution Control Equipment) | D1 | Forced - Immediate | 2024 | Coal | CC | 100 | Fossil-Steam | SERC | Winter | 215.4 | 9 | 1 | 1 | 8650-Baghouse systems; general | D1-Forced - Immediate | 100-Fossil-Steam
8650 | Baghouse systems; general | Pollution Control Equipment | Miscellaneous (Pollution Control Equipment) | D1 | Forced - Immediate | 2024 | Coal | CC | 100 | Fossil-Steam | MRO | Off-Peak | 24450 | 45 | 1 | 1 | 8650-Baghouse systems; general | D1-Forced - Immediate | 100-Fossil-Steam
8650 | Baghouse systems; general | Pollution Control Equipment | Miscellaneous (Pollution Control Equipment) | D1 | Forced - Immediate | 2024 | Coal | CC | 100 | Fossil-Steam | SERC | Summer | 3347.5667 | 29 | 1 | 1 | 8650-Baghouse systems; general | D1-Forced - Immediate | 100-Fossil-Steam
8650 | Baghouse systems; general | Pollution Control Equipment | Miscellaneous (Pollution Control Equipment) | D1 | Forced - Immediate | 2024 | Coal | CC | 100 | Fossil-Steam | WECC | Summer | 13624.9998 | 300 | 1 | 1 | 8650-Baghouse systems; general | D1-Forced - Immediate | 100-Fossil-Steam
8650 | Baghouse systems; general | Pollution Control Equipment | Miscellaneous (Pollution Control Equipment) | D1 | Forced - Immediate | 2024 | Coal | CC | 100 | Fossil-Steam | WECC | Winter | 324.6666 | 40 | 1 | 1 | 8650-Baghouse systems; general | D1-Forced - Immediate | 100-Fossil-Steam
8650 | Baghouse systems; general | Pollution Control Equipment | Miscellaneous (Pollution Control Equipment) | D1 | Forced - Immediate | 2024 | Coal | CC | 100 | Fossil-Steam | MRO | Summer | 18.6667 | 35 | 1 | 1 | 8650-Baghouse systems; general | D1-Forced - Immediate | 100-Fossil-Steam
8650 | Baghouse systems; general | Pollution Control Equipment | Miscellaneous (Pollution Control Equipment) | D1 | Forced - Immediate | 2024 | Coal | CC | 100 | Fossil-Steam | MRO | Summer | 77360.4164 | 355 | 1 | 1 | 8650-Baghouse systems; general | D1-Forced - Immediate | 100-Fossil-Steam
8650 | Baghouse systems; general | Pollution Control Equipment | Miscellaneous (Pollution Control Equipment) | D1 | Forced - Immediate | 2024 | Coal | CC | 100 | Fossil-Steam | MRO | Winter | 11 | 5 | 1 | 1 | 8650-Baghouse systems; general | D1-Forced - Immediate | 100-Fossil-Steam
8650 | Baghouse systems; general | Pollution Control Equipment | Miscellaneous (Pollution Control Equipment) | D1 | Forced - Immediate | 2024 | Coal | CC | 100 | Fossil-Steam | MRO | Winter | 328.3333 | 50 | 1 | 1 | 8650-Baghouse systems; general | D1-Forced - Immediate | 100-Fossil-Steam
8650 | Baghouse systems; general | Pollution Control Equipment | Miscellaneous (Pollution Control Equipment) | D1 | Forced - Immediate | 2024 | Coal | CC | 100 | Fossil-Steam | MRO | Summer | 66 | 90 | 1 | 1 | 8650-Baghouse systems; general | D1-Forced - Immediate | 100-Fossil-Steam
8650 | Baghouse systems; general | Pollution Control Equipment | Miscellaneous (Pollution Control Equipment) | D1 | Forced - Immediate | 2024 | Coal | CC | 100 | Fossil-Steam | MRO | Winter | 7.5 | 5 | 1 | 1 | 8650-Baghouse systems; general | D1-Forced - Immediate | 100-Fossil-Steam
8650 | Baghouse systems; general | Pollution Control Equipment | Miscellaneous (Pollution Control Equipment) | D1 | Forced - Immediate | 2024 | Coal | CC | 100 | Fossil-Steam | MRO | Winter | 15.75 | 45 | 1 | 1 | 8650-Baghouse systems; general | D1-Forced - Immediate | 100-Fossil-Steam
8650 | Baghouse systems; general | Pollution Control Equipment | Miscellaneous (Pollution Control Equipment) | D1 | Forced - Immediate | 2024 | Coal | CC | 100 | Fossil-Steam | MRO | Winter | 452.0833 | 35 | 1 | 1 | 8650-Baghouse systems; general | D1-Forced - Immediate | 100-Fossil-Steam
8650 | Baghouse systems; general | Pollution Control Equipment | Miscellaneous (Pollution Control Equipment) | D1 | Forced - Immediate | 2024 | Coal | CC | 100 | Fossil-Steam | MRO | Summer | 79.3333 | 70 | 1 | 1 | 8650-Baghouse systems; general | D1-Forced - Immediate | 100-Fossil-Steam
8650 | Baghouse systems; general | Pollution Control Equipment | Miscellaneous (Pollution Control Equipment) | D1 | Forced - Immediate | 2024 | Coal | CC | 100 | Fossil-Steam | MRO | Winter | 22.1667 | 35 | 1 | 1 | 8650-Baghouse systems; general | D1-Forced - Immediate | 100-Fossil-Steam
8650 | Baghouse systems; general | Pollution Control Equipment | Miscellaneous (Pollution Control Equipment) | D1 | Forced - Immediate | 2024 | Coal | CC | 100 | Fossil-Steam | MRO | Winter | 64.5 | 30 | 1 | 1 | 8650-Baghouse systems; general | D1-Forced - Immediate | 100-Fossil-Steam
8650 | Baghouse systems; general | Pollution Control Equipment | Miscellaneous (Pollution Control Equipment) | D1 | Forced - Immediate | 2024 | Coal | CC | 100 | Fossil-Steam | MRO | Winter | 671.9166 | 55 | 1 | 1 | 8650-Baghouse systems; general | D1-Forced - Immediate | 100-Fossil-Steam
8650 | Baghouse systems; general | Pollution Control Equipment | Miscellaneous (Pollution Control Equipment) | D1 | Forced - Immediate | 2024 | Coal | CC | 100 | Fossil-Steam | TRE | Summer | 202.0832 | 125 | 1 | 1 | 8650-Baghouse systems; general | D1-Forced - Immediate | 100-Fossil-Steam
8650 | Baghouse systems; general | Pollution Control Equipment | Miscellaneous (Pollution Control Equipment) | D1 | Forced - Immediate | 2024 | Coal | CC | 100 | Fossil-Steam | MRO | Winter | 81.6667 | 50 | 1 | 1 | 8650-Baghouse systems; general | D1-Forced - Immediate | 100-Fossil-Steam
8650 | Baghouse systems; general | Pollution Control Equipment | Miscellaneous (Pollution Control Equipment) | D1 | Forced - Immediate | 2024 | Coal | CC | 100 | Fossil-Steam | WECC | Winter | 120.6 | 18 | 1 | 1 | 8650-Baghouse systems; general | D1-Forced - Immediate | 100-Fossil-Steam
8650 | Baghouse systems; general | Pollution Control Equipment | Miscellaneous (Pollution Control Equipment) | D1 | Forced - Immediate | 2024 | Coal | CC | 100 | Fossil-Steam | MRO | Winter | 821.25 | 45 | 1 | 1 | 8650-Baghouse systems; general | D1-Forced - Immediate | 100-Fossil-Steam
8650 | Baghouse systems; general | Pollution Control Equipment | Miscellaneous (Pollution Control Equipment) | D1 | Forced - Immediate | 2024 | Coal | CC | 100 | Fossil-Steam | WECC | Summer | 251.4666 | 92 | 1 | 1 | 8650-Baghouse systems; general | D1-Forced - Immediate | 100-Fossil-Steam
8650 | Baghouse systems; general | Pollution Control Equipment | Miscellaneous (Pollution Control Equipment) | D1 | Forced - Immediate | 2024 | Coal | CC | 100 | Fossil-Steam | WECC | Winter | 123 | 20 | 1 | 1 | 8650-Baghouse systems; general | D1-Forced - Immediate | 100-Fossil-Steam
8650 | Baghouse systems; general | Pollution Control Equipment | Miscellaneous (Pollution Control Equipment) | D1 | Forced - Immediate | 2024 | Coal | CC | 100 | Fossil-Steam | MRO | Winter | 195.7 | 19 | 1 | 1 | 8650-Baghouse systems; general | D1-Forced - Immediate | 100-Fossil-Steam
8650 | Baghouse systems; general | Pollution Control Equipment | Miscellaneous (Pollution Control Equipment) | D1 | Forced - Immediate | 2024 | Coal | CC | 100 | Fossil-Steam | MRO | Winter | 1235.6666 | 55 | 1 | 1 | 8650-Baghouse systems; general | D1-Forced - Immediate | 100-Fossil-Steam
8650 | Baghouse systems; general | Pollution Control Equipment | Miscellaneous (Pollution Control Equipment) | D1 | Forced - Immediate | 2024 | Coal | CC | 100 | Fossil-Steam | TRE | Summer | 343 | 147 | 1 | 1 | 8650-Baghouse systems; general | D1-Forced - Immediate | 100-Fossil-Steam
8650 | Baghouse systems; general | Pollution Control Equipment | Miscellaneous (Pollution Control Equipment) | D1 | Forced - Immediate | 2024 | Coal | CC | 100 | Fossil-Steam | MRO | Winter | 157.5 | 35 | 1 | 1 | 8650-Baghouse systems; general | D1-Forced - Immediate | 100-Fossil-Steam
8650 | Baghouse systems; general | Pollution Control Equipment | Miscellaneous (Pollution Control Equipment) | D1 | Forced - Immediate | 2024 | Coal | CC | 100 | Fossil-Steam | MRO | Winter | 309.1667 | 35 | 1 | 1 | 8650-Baghouse systems; general | D1-Forced - Immediate | 100-Fossil-Steam
8650 | Baghouse systems; general | Pollution Control Equipment | Miscellaneous (Pollution Control Equipment) | D1 | Forced - Immediate | 2024 | Coal | CC | 100 | Fossil-Steam | WECC | Winter | 1610 | 92 | 1 | 1 | 8650-Baghouse systems; general | D1-Forced - Immediate | 100-Fossil-Steam
8650 | Baghouse systems; general | Pollution Control Equipment | Miscellaneous (Pollution Control Equipment) | D1 | Forced - Immediate | 2024 | Coal | CC | 100 | Fossil-Steam | MRO | Summer | 347.5 | 50 | 1 | 1 | 8650-Baghouse systems; general | D1-Forced - Immediate | 100-Fossil-Steam
8650 | Baghouse systems; general | Pollution Control Equipment | Miscellaneous (Pollution Control Equipment) | D1 | Forced - Immediate | 2024 | Coal | CC | 100 | Fossil-Steam | WECC | Winter | 669.5 | 206 | 1 | 1 | 8650-Baghouse systems; general | D1-Forced - Immediate | 100-Fossil-Steam
8650 | Baghouse systems; general | Pollution Control Equipment | Miscellaneous (Pollution Control Equipment) | D1 | Forced - Immediate | 2024 | Coal | CC | 100 | Fossil-Steam | MRO | Winter | 347.6667 | 35 | 1 | 1 | 8650-Baghouse systems; general | D1-Forced - Immediate | 100-Fossil-Steam
8650 | Baghouse systems; general | Pollution Control Equipment | Miscellaneous (Pollution Control Equipment) | D2 | Forced - Delayed | 2024 | Coal | LI | 100 | Fossil-Steam | TRE | Off-Peak | 114.3 | 54 | 1 | 1 | 8650-Baghouse systems; general | D2-Forced - Delayed | 100-Fossil-Steam
8650 | Baghouse systems; general | Pollution Control Equipment | Miscellaneous (Pollution Control Equipment) | D1 | Forced - Immediate | 2024 | Coal | CC | 100 | Fossil-Steam | WECC | Summer | 733.1666 | 83 | 1 | 1 | 8650-Baghouse systems; general | D1-Forced - Immediate | 100-Fossil-Steam
8650 | Baghouse systems; general | Pollution Control Equipment | Miscellaneous (Pollution Control Equipment) | D1 | Forced - Immediate | 2024 | Coal | CC | 100 | Fossil-Steam | TRE | Winter | 780 | 100 | 1 | 1 | 8650-Baghouse systems; general | D1-Forced - Immediate | 100-Fossil-Steam
8650 | Baghouse systems; general | Pollution Control Equipment | Miscellaneous (Pollution Control Equipment) | D1 | Forced - Immediate | 2024 | Coal | CC | 100 | Fossil-Steam | SERC | Winter | 438.9 | 57 | 1 | 1 | 8650-Baghouse systems; general | D1-Forced - Immediate | 100-Fossil-Steam
8650 | Baghouse systems; general | Pollution Control Equipment | Miscellaneous (Pollution Control Equipment) | D2 | Forced - Delayed | 2024 | Coal | LI | 100 | Fossil-Steam | TRE | Off-Peak | 285.8666 | 64 | 1 | 1 | 8650-Baghouse systems; general | D2-Forced - Delayed | 100-Fossil-Steam
8650 | Baghouse systems; general | Pollution Control Equipment | Miscellaneous (Pollution Control Equipment) | D1 | Forced - Immediate | 2024 | Coal | CC | 100 | Fossil-Steam | WECC | Summer | 1640.5665 | 178 | 1 | 1 | 8650-Baghouse systems; general | D1-Forced - Immediate | 100-Fossil-Steam
8650 | Baghouse systems; general | Pollution Control Equipment | Miscellaneous (Pollution Control Equipment) | D1 | Forced - Immediate | 2024 | Coal | CC | 100 | Fossil-Steam | MRO | Winter | 891.9167 | 35 | 1 | 1 | 8650-Baghouse systems; general | D1-Forced - Immediate | 100-Fossil-Steam
8650 | Baghouse systems; general | Pollution Control Equipment | Miscellaneous (Pollution Control Equipment) | D1 | Forced - Immediate | 2024 | Coal | CC | 100 | Fossil-Steam | WECC | Winter | 637 | 30 | 1 | 1 | 8650-Baghouse systems; general | D1-Forced - Immediate | 100-Fossil-Steam
8650 | Baghouse systems; general | Pollution Control Equipment | Miscellaneous (Pollution Control Equipment) | D2 | Forced - Delayed | 2024 | Coal | LI | 100 | Fossil-Steam | TRE | Off-Peak | 542.5 | 50 | 1 | 1 | 8650-Baghouse systems; general | D2-Forced - Delayed | 100-Fossil-Steam
8650 | Baghouse systems; general | Pollution Control Equipment | Miscellaneous (Pollution Control Equipment) | D1 | Forced - Immediate | 2024 | Coal | CC | 100 | Fossil-Steam | WECC | Summer | 2347.5333 | 92 | 1 | 1 | 8650-Baghouse systems; general | D1-Forced - Immediate | 100-Fossil-Steam
8650 | Baghouse systems; general | Pollution Control Equipment | Miscellaneous (Pollution Control Equipment) | D1 | Forced - Immediate | 2024 | Coal | CC | 100 | Fossil-Steam | WECC | Winter | 1134.4666 | 68 | 1 | 1 | 8650-Baghouse systems; general | D1-Forced - Immediate | 100-Fossil-Steam
8650 | Baghouse systems; general | Pollution Control Equipment | Miscellaneous (Pollution Control Equipment) | D1 | Forced - Immediate | 2024 | Coal | CC | 100 | Fossil-Steam | WECC | Winter | 883.2 | 92 | 1 | 1 | 8650-Baghouse systems; general | D1-Forced - Immediate | 100-Fossil-Steam
8650 | Baghouse systems; general | Pollution Control Equipment | Miscellaneous (Pollution Control Equipment) | D2 | Forced - Delayed | 2024 | Coal | LI | 100 | Fossil-Steam | TRE | Off-Peak | 816.2 | 132 | 1 | 1 | 8650-Baghouse systems; general | D2-Forced - Delayed | 100-Fossil-Steam
8650 | Baghouse systems; general | Pollution Control Equipment | Miscellaneous (Pollution Control Equipment) | D1 | Forced - Immediate | 2024 | Coal | CC | 100 | Fossil-Steam | WECC | Summer | 5000.5 | 73 | 1 | 1 | 8650-Baghouse systems; general | D1-Forced - Immediate | 100-Fossil-Steam
8650 | Baghouse systems; general | Pollution Control Equipment | Miscellaneous (Pollution Control Equipment) | D1 | Forced - Immediate | 2024 | Coal | CC | 100 | Fossil-Steam | MRO | Winter | 1553.3333 | 25 | 1 | 1 | 8650-Baghouse systems; general | D1-Forced - Immediate | 100-Fossil-Steam
8650 | Baghouse systems; general | Pollution Control Equipment | Miscellaneous (Pollution Control Equipment) | D1 | Forced - Immediate | 2024 | Coal | CC | 100 | Fossil-Steam | MRO | Winter | 884.25 | 45 | 1 | 1 | 8650-Baghouse systems; general | D1-Forced - Immediate | 100-Fossil-Steam
8650 | Baghouse systems; general | Pollution Control Equipment | Miscellaneous (Pollution Control Equipment) | D2 | Forced - Delayed | 2024 | Coal | LI | 100 | Fossil-Steam | TRE | Off-Peak | 950.3 | 43 | 1 | 1 | 8650-Baghouse systems; general | D2-Forced - Delayed | 100-Fossil-Steam
8650 | Baghouse systems; general | Pollution Control Equipment | Miscellaneous (Pollution Control Equipment) | D1 | Forced - Immediate | 2024 | Coal | CC | 100 | Fossil-Steam | WECC | Summer | 6620.4 | 81 | 1 | 1 | 8650-Baghouse systems; general | D1-Forced - Immediate | 100-Fossil-Steam
8650 | Baghouse systems; general | Pollution Control Equipment | Miscellaneous (Pollution Control Equipment) | D1 | Forced - Immediate | 2024 | Coal | CC | 100 | Fossil-Steam | WECC | Winter | 2819.8 | 92 | 1 | 1 | 8650-Baghouse systems; general | D1-Forced - Immediate | 100-Fossil-Steam
8650 | Baghouse systems; general | Pollution Control Equipment | Miscellaneous (Pollution Control Equipment) | D1 | Forced - Immediate | 2024 | Coal | CC | 100 | Fossil-Steam | MRO | Winter | 896.6666 | 40 | 1 | 1 | 8650-Baghouse systems; general | D1-Forced - Immediate | 100-Fossil-Steam
8650 | Baghouse systems; general | Pollution Control Equipment | Miscellaneous (Pollution Control Equipment) | D2 | Forced - Delayed | 2024 | Coal | LI | 100 | Fossil-Steam | TRE | Off-Peak | 1250.6333 | 17 | 1 | 1 | 8650-Baghouse systems; general | D2-Forced - Delayed | 100-Fossil-Steam
8650 | Baghouse systems; general | Pollution Control Equipment | Miscellaneous (Pollution Control Equipment) | D1 | Forced - Immediate | 2024 | Coal | CC | 100 | Fossil-Steam | MRO | Winter | 24 | 45 | 1 | 1 | 8650-Baghouse systems; general | D1-Forced - Immediate | 100-Fossil-Steam
8650 | Baghouse systems; general | Pollution Control Equipment | Miscellaneous (Pollution Control Equipment) | D1 | Forced - Immediate | 2024 | Coal | LI | 100 | Fossil-Steam | MRO | Summer | 18 | 30 | 1 | 1 | 8650-Baghouse systems; general | D1-Forced - Immediate | 100-Fossil-Steam
8650 | Baghouse systems; general | Pollution Control Equipment | Miscellaneous (Pollution Control Equipment) | D1 | Forced - Immediate | 2024 | Coal | CC | 100 | Fossil-Steam | MRO | Winter | 975.75 | 45 | 1 | 1 | 8650-Baghouse systems; general | D1-Forced - Immediate | 100-Fossil-Steam
8650 | Baghouse systems; general | Pollution Control Equipment | Miscellaneous (Pollution Control Equipment) | D2 | Forced - Delayed | 2024 | Coal | LI | 100 | Fossil-Steam | TRE | Off-Peak | 1564.4666 | 62 | 1 | 1 | 8650-Baghouse systems; general | D2-Forced - Delayed | 100-Fossil-Steam
8650 | Baghouse systems; general | Pollution Control Equipment | Miscellaneous (Pollution Control Equipment) | D1 | Forced - Immediate | 2024 | Coal | CC | 100 | Fossil-Steam | MRO | Winter | 38.6666 | 40 | 1 | 1 | 8650-Baghouse systems; general | D1-Forced - Immediate | 100-Fossil-Steam
8650 | Baghouse systems; general | Pollution Control Equipment | Miscellaneous (Pollution Control Equipment) | D1 | Forced - Immediate | 2024 | Other | WD | 100 | Fossil-Steam | SERC | Off-Peak | 707.6333 | 35.5 | 1 | 1 | 8650-Baghouse systems; general | D1-Forced - Immediate | 100-Fossil-Steam
8650 | Baghouse systems; general | Pollution Control Equipment | Miscellaneous (Pollution Control Equipment) | D1 | Forced - Immediate | 2024 | Coal | CC | 100 | Fossil-Steam | SERC | Winter | 2118.7666 | 34 | 1 | 1 | 8650-Baghouse systems; general | D1-Forced - Immediate | 100-Fossil-Steam
8650 | Baghouse systems; general | Pollution Control Equipment | Miscellaneous (Pollution Control Equipment) | D2 | Forced - Delayed | 2024 | Coal | LI | 100 | Fossil-Steam | TRE | Off-Peak | 1809.4 | 83 | 1 | 1 | 8650-Baghouse systems; general | D2-Forced - Delayed | 100-Fossil-Steam
8650 | Baghouse systems; general | Pollution Control Equipment | Miscellaneous (Pollution Control Equipment) | D1 | Forced - Immediate | 2024 | Coal | CC | 100 | Fossil-Steam | MRO | Winter | 61.5 | 45 | 1 | 1 | 8650-Baghouse systems; general | D1-Forced - Immediate | 100-Fossil-Steam
8650 | Baghouse systems; general | Pollution Control Equipment | Miscellaneous (Pollution Control Equipment) | D2 | Forced - Delayed | 2024 | Coal | LI | 100 | Fossil-Steam | TRE | Off-Peak | 149.5 | 39 | 1 | 1 | 8650-Baghouse systems; general | D2-Forced - Delayed | 100-Fossil-Steam
8650 | Baghouse systems; general | Pollution Control Equipment | Miscellaneous (Pollution Control Equipment) | D1 | Forced - Immediate | 2024 | Coal | CC | 100 | Fossil-Steam | MRO | Winter | 2528.1667 | 35 | 1 | 1 | 8650-Baghouse systems; general | D1-Forced - Immediate | 100-Fossil-Steam
8650 | Baghouse systems; general | Pollution Control Equipment | Miscellaneous (Pollution Control Equipment) | D2 | Forced - Delayed | 2024 | Coal | LI | 100 | Fossil-Steam | TRE | Off-Peak | 1918.75 | 75 | 1 | 1 | 8650-Baghouse systems; general | D2-Forced - Delayed | 100-Fossil-Steam
8650 | Baghouse systems; general | Pollution Control Equipment | Miscellaneous (Pollution Control Equipment) | D1 | Forced - Immediate | 2024 | Coal | CC | 100 | Fossil-Steam | MRO | Winter | 121.25 | 5 | 1 | 1 | 8650-Baghouse systems; general | D1-Forced - Immediate | 100-Fossil-Steam
8650 | Baghouse systems; general | Pollution Control Equipment | Miscellaneous (Pollution Control Equipment) | D2 | Forced - Delayed | 2024 | Coal | LI | 100 | Fossil-Steam | TRE | Off-Peak | 209.25 | 15 | 1 | 1 | 8650-Baghouse systems; general | D2-Forced - Delayed | 100-Fossil-Steam
8650 | Baghouse systems; general | Pollution Control Equipment | Miscellaneous (Pollution Control Equipment) | D1 | Forced - Immediate | 2024 | Coal | CC | 100 | Fossil-Steam | MRO | Winter | 2845.5 | 35 | 1 | 1 | 8650-Baghouse systems; general | D1-Forced - Immediate | 100-Fossil-Steam
8650 | Baghouse systems; general | Pollution Control Equipment | Miscellaneous (Pollution Control Equipment) | D2 | Forced - Delayed | 2024 | Coal | LI | 100 | Fossil-Steam | TRE | Off-Peak | 2598.9166 | 65 | 1 | 1 | 8650-Baghouse systems; general | D2-Forced - Delayed | 100-Fossil-Steam
8650 | Baghouse systems; general | Pollution Control Equipment | Miscellaneous (Pollution Control Equipment) | D1 | Forced - Immediate | 2024 | Coal | CC | 100 | Fossil-Steam | TRE | Winter | 162.1333 | 64 | 1 | 1 | 8650-Baghouse systems; general | D1-Forced - Immediate | 100-Fossil-Steam
8650 | Baghouse systems; general | Pollution Control Equipment | Miscellaneous (Pollution Control Equipment) | D2 | Forced - Delayed | 2024 | Coal | LI | 100 | Fossil-Steam | TRE | Off-Peak | 774.1667 | 50 | 1 | 1 | 8650-Baghouse systems; general | D2-Forced - Delayed | 100-Fossil-Steam
8650 | Baghouse systems; general | Pollution Control Equipment | Miscellaneous (Pollution Control Equipment) | D2 | Forced - Delayed | 2024 | NULL | NULL | 100 | Fossil-Steam | MRO | Summer | 77.0667 | 17 | 1 | 1 | 8650-Baghouse systems; general | D2-Forced - Delayed | 100-Fossil-Steam
8650 | Baghouse systems; general | Pollution Control Equipment | Miscellaneous (Pollution Control Equipment) | D2 | Forced - Delayed | 2024 | Coal | LI | 100 | Fossil-Steam | TRE | Off-Peak | 2612.9 | 58 | 1 | 1 | 8650-Baghouse systems; general | D2-Forced - Delayed | 100-Fossil-Steam
8650 | Baghouse systems; general | Pollution Control Equipment | Miscellaneous (Pollution Control Equipment) | D1 | Forced - Immediate | 2024 | Coal | CC | 100 | Fossil-Steam | MRO | Winter | 718.6667 | 35 | 1 | 1 | 8650-Baghouse systems; general | D1-Forced - Immediate | 100-Fossil-Steam
8650 | Baghouse systems; general | Pollution Control Equipment | Miscellaneous (Pollution Control Equipment) | D2 | Forced - Delayed | 2024 | Coal | LI | 100 | Fossil-Steam | TRE | Off-Peak | 811.85 | 39 | 1 | 1 | 8650-Baghouse systems; general | D2-Forced - Delayed | 100-Fossil-Steam
8650 | Baghouse systems; general | Pollution Control Equipment | Miscellaneous (Pollution Control Equipment) | D2 | Forced - Delayed | 2024 | NULL | NULL | 100 | Fossil-Steam | MRO | Winter | 191.4667 | 16 | 1 | 1 | 8650-Baghouse systems; general | D2-Forced - Delayed | 100-Fossil-Steam
8650 | Baghouse systems; general | Pollution Control Equipment | Miscellaneous (Pollution Control Equipment) | D2 | Forced - Delayed | 2024 | Coal | LI | 100 | Fossil-Steam | TRE | Off-Peak | 2664.5333 | 32 | 1 | 1 | 8650-Baghouse systems; general | D2-Forced - Delayed | 100-Fossil-Steam
8650 | Baghouse systems; general | Pollution Control Equipment | Miscellaneous (Pollution Control Equipment) | D1 | Forced - Immediate | 2024 | Coal | CC | 100 | Fossil-Steam | WECC | Winter | 1740.7 | 206 | 1 | 1 | 8650-Baghouse systems; general | D1-Forced - Immediate | 100-Fossil-Steam
8650 | Baghouse systems; general | Pollution Control Equipment | Miscellaneous (Pollution Control Equipment) | D2 | Forced - Delayed | 2024 | Coal | LI | 100 | Fossil-Steam | TRE | Off-Peak | 1147.4166 | 49 | 1 | 1 | 8650-Baghouse systems; general | D2-Forced - Delayed | 100-Fossil-Steam
8650 | Baghouse systems; general | Pollution Control Equipment | Miscellaneous (Pollution Control Equipment) | D2 | Forced - Delayed | 2024 | Coal | CC | 100 | Fossil-Steam | SERC | Summer | 1417.8667 | 26 | 1 | 1 | 8650-Baghouse systems; general | D2-Forced - Delayed | 100-Fossil-Steam
8650 | Baghouse systems; general | Pollution Control Equipment | Miscellaneous (Pollution Control Equipment) | D2 | Forced - Delayed | 2024 | Coal | LI | 100 | Fossil-Steam | TRE | Off-Peak | 2895.9166 | 31 | 1 | 1 | 8650-Baghouse systems; general | D2-Forced - Delayed | 100-Fossil-Steam
8650 | Baghouse systems; general | Pollution Control Equipment | Miscellaneous (Pollution Control Equipment) | D1 | Forced - Immediate | 2024 | Coal | CC | 100 | Fossil-Steam | WECC | Winter | 1967.1666 | 58 | 1 | 1 | 8650-Baghouse systems; general | D1-Forced - Immediate | 100-Fossil-Steam
8650 | Baghouse systems; general | Pollution Control Equipment | Miscellaneous (Pollution Control Equipment) | D2 | Forced - Delayed | 2024 | Coal | LI | 100 | Fossil-Steam | TRE | Off-Peak | 1161.3333 | 52 | 1 | 1 | 8650-Baghouse systems; general | D2-Forced - Delayed | 100-Fossil-Steam
8650 | Baghouse systems; general | Pollution Control Equipment | Miscellaneous (Pollution Control Equipment) | D2 | Forced - Delayed | 2024 | Coal | CC | 100 | Fossil-Steam | SERC | Summer | 5640.3 | 6 | 1 | 1 | 8650-Baghouse systems; general | D2-Forced - Delayed | 100-Fossil-Steam
8650 | Baghouse systems; general | Pollution Control Equipment | Miscellaneous (Pollution Control Equipment) | D2 | Forced - Delayed | 2024 | Coal | LI | 100 | Fossil-Steam | TRE | Off-Peak | 3180.3666 | 73 | 1 | 1 | 8650-Baghouse systems; general | D2-Forced - Delayed | 100-Fossil-Steam
8650 | Baghouse systems; general | Pollution Control Equipment | Miscellaneous (Pollution Control Equipment) | D1 | Forced - Immediate | 2024 | Coal | CC | 100 | Fossil-Steam | MRO | Winter | 2302.5 | 45 | 1 | 1 | 8650-Baghouse systems; general | D1-Forced - Immediate | 100-Fossil-Steam
8650 | Baghouse systems; general | Pollution Control Equipment | Miscellaneous (Pollution Control Equipment) | D2 | Forced - Delayed | 2024 | Coal | LI | 100 | Fossil-Steam | TRE | Off-Peak | 1230 | 120 | 1 | 1 | 8650-Baghouse systems; general | D2-Forced - Delayed | 100-Fossil-Steam
8650 | Baghouse systems; general | Pollution Control Equipment | Miscellaneous (Pollution Control Equipment) | D2 | Forced - Delayed | 2024 | Coal | CC | 100 | Fossil-Steam | SERC | Winter | 4952 | 8 | 1 | 1 | 8650-Baghouse systems; general | D2-Forced - Delayed | 100-Fossil-Steam
8650 | Baghouse systems; general | Pollution Control Equipment | Miscellaneous (Pollution Control Equipment) | D2 | Forced - Delayed | 2024 | Coal | LI | 100 | Fossil-Steam | TRE | Off-Peak | 3197.6 | 42 | 1 | 1 | 8650-Baghouse systems; general | D2-Forced - Delayed | 100-Fossil-Steam
8650 | Baghouse systems; general | Pollution Control Equipment | Miscellaneous (Pollution Control Equipment) | D1 | Forced - Immediate | 2024 | Coal | CC | 100 | Fossil-Steam | MRO | Winter | 2646 | 45 | 1 | 1 | 8650-Baghouse systems; general | D1-Forced - Immediate | 100-Fossil-Steam
8650 | Baghouse systems; general | Pollution Control Equipment | Miscellaneous (Pollution Control Equipment) | D2 | Forced - Delayed | 2024 | Coal | LI | 100 | Fossil-Steam | TRE | Off-Peak | 1408 | 440 | 1 | 1 | 8650-Baghouse systems; general | D2-Forced - Delayed | 100-Fossil-Steam
8650 | Baghouse systems; general | Pollution Control Equipment | Miscellaneous (Pollution Control Equipment) | D2 | Forced - Delayed | 2024 | Coal | LI | 100 | Fossil-Steam | TRE | Off-Peak | 246.45 | 53 | 1 | 1 | 8650-Baghouse systems; general | D2-Forced - Delayed | 100-Fossil-Steam
8650 | Baghouse systems; general | Pollution Control Equipment | Miscellaneous (Pollution Control Equipment) | D2 | Forced - Delayed | 2024 | Coal | LI | 100 | Fossil-Steam | TRE | Off-Peak | 6048.6666 | 40 | 1 | 1 | 8650-Baghouse systems; general | D2-Forced - Delayed | 100-Fossil-Steam
8650 | Baghouse systems; general | Pollution Control Equipment | Miscellaneous (Pollution Control Equipment) | D1 | Forced - Immediate | 2024 | Coal | CC | 100 | Fossil-Steam | WECC | Winter | 2678.4 | 48 | 1 | 1 | 8650-Baghouse systems; general | D1-Forced - Immediate | 100-Fossil-Steam
8650 | Baghouse systems; general | Pollution Control Equipment | Miscellaneous (Pollution Control Equipment) | D2 | Forced - Delayed | 2024 | Coal | LI | 100 | Fossil-Steam | TRE | Off-Peak | 1417.9166 | 25 | 1 | 1 | 8650-Baghouse systems; general | D2-Forced - Delayed | 100-Fossil-Steam
8650 | Baghouse systems; general | Pollution Control Equipment | Miscellaneous (Pollution Control Equipment) | D2 | Forced - Delayed | 2024 | Coal | LI | 100 | Fossil-Steam | TRE | Off-Peak | 274.0167 | 41 | 1 | 1 | 8650-Baghouse systems; general | D2-Forced - Delayed | 100-Fossil-Steam
8650 | Baghouse systems; general | Pollution Control Equipment | Miscellaneous (Pollution Control Equipment) | D2 | Forced - Delayed | 2024 | Coal | LI | 100 | Fossil-Steam | TRE | Summer | 408.45 | 63 | 1 | 1 | 8650-Baghouse systems; general | D2-Forced - Delayed | 100-Fossil-Steam
8650 | Baghouse systems; general | Pollution Control Equipment | Miscellaneous (Pollution Control Equipment) | D1 | Forced - Immediate | 2024 | Coal | CC | 100 | Fossil-Steam | TRE | Winter | 3032.3997 | 504 | 1 | 1 | 8650-Baghouse systems; general | D1-Forced - Immediate | 100-Fossil-Steam
8650 | Baghouse systems; general | Pollution Control Equipment | Miscellaneous (Pollution Control Equipment) | D2 | Forced - Delayed | 2024 | Coal | LI | 100 | Fossil-Steam | TRE | Off-Peak | 2319.6333 | 53 | 1 | 1 | 8650-Baghouse systems; general | D2-Forced - Delayed | 100-Fossil-Steam
8650 | Baghouse systems; general | Pollution Control Equipment | Miscellaneous (Pollution Control Equipment) | D2 | Forced - Delayed | 2024 | Coal | LI | 100 | Fossil-Steam | TRE | Off-Peak | 499.8 | 28 | 1 | 1 | 8650-Baghouse systems; general | D2-Forced - Delayed | 100-Fossil-Steam
8650 | Baghouse systems; general | Pollution Control Equipment | Miscellaneous (Pollution Control Equipment) | D2 | Forced - Delayed | 2024 | Coal | LI | 100 | Fossil-Steam | TRE | Summer | 417.45 | 121 | 1 | 1 | 8650-Baghouse systems; general | D2-Forced - Delayed | 100-Fossil-Steam
8650 | Baghouse systems; general | Pollution Control Equipment | Miscellaneous (Pollution Control Equipment) | D1 | Forced - Immediate | 2024 | Coal | CC | 100 | Fossil-Steam | MRO | Winter | 3053.25 | 45 | 1 | 1 | 8650-Baghouse systems; general | D1-Forced - Immediate | 100-Fossil-Steam
8650 | Baghouse systems; general | Pollution Control Equipment | Miscellaneous (Pollution Control Equipment) | D2 | Forced - Delayed | 2024 | Coal | LI | 100 | Fossil-Steam | TRE | Off-Peak | 2361.9666 | 59 | 1 | 1 | 8650-Baghouse systems; general | D2-Forced - Delayed | 100-Fossil-Steam
8650 | Baghouse systems; general | Pollution Control Equipment | Miscellaneous (Pollution Control Equipment) | D2 | Forced - Delayed | 2024 | Coal | LI | 100 | Fossil-Steam | TRE | Off-Peak | 551.25 | 27 | 1 | 1 | 8650-Baghouse systems; general | D2-Forced - Delayed | 100-Fossil-Steam
8650 | Baghouse systems; general | Pollution Control Equipment | Miscellaneous (Pollution Control Equipment) | D2 | Forced - Delayed | 2024 | Coal | LI | 100 | Fossil-Steam | TRE | Summer | 453.2 | 66 | 1 | 1 | 8650-Baghouse systems; general | D2-Forced - Delayed | 100-Fossil-Steam
8650 | Baghouse systems; general | Pollution Control Equipment | Miscellaneous (Pollution Control Equipment) | D1 | Forced - Immediate | 2024 | Coal | CC | 100 | Fossil-Steam | WECC | Winter | 76179.8332 | 230 | 1 | 1 | 8650-Baghouse systems; general | D1-Forced - Immediate | 100-Fossil-Steam
8650 | Baghouse systems; general | Pollution Control Equipment | Miscellaneous (Pollution Control Equipment) | D2 | Forced - Delayed | 2024 | Coal | LI | 100 | Fossil-Steam | TRE | Off-Peak | 3107.6 | 51 | 1 | 1 | 8650-Baghouse systems; general | D2-Forced - Delayed | 100-Fossil-Steam
8650 | Baghouse systems; general | Pollution Control Equipment | Miscellaneous (Pollution Control Equipment) | D2 | Forced - Delayed | 2024 | Coal | LI | 100 | Fossil-Steam | TRE | Off-Peak | 562.2332 | 167 | 1 | 1 | 8650-Baghouse systems; general | D2-Forced - Delayed | 100-Fossil-Steam
8650 | Baghouse systems; general | Pollution Control Equipment | Miscellaneous (Pollution Control Equipment) | D2 | Forced - Delayed | 2024 | Coal | LI | 100 | Fossil-Steam | TRE | Summer | 517.65 | 63 | 1 | 1 | 8650-Baghouse systems; general | D2-Forced - Delayed | 100-Fossil-Steam
8650 | Baghouse systems; general | Pollution Control Equipment | Miscellaneous (Pollution Control Equipment) | D2 | Forced - Delayed | 2024 | Coal | CC | 100 | Fossil-Steam | TRE | Off-Peak | 905.3666 | 173 | 1 | 1 | 8650-Baghouse systems; general | D2-Forced - Delayed | 100-Fossil-Steam
8650 | Baghouse systems; general | Pollution Control Equipment | Miscellaneous (Pollution Control Equipment) | D2 | Forced - Delayed | 2024 | Coal | LI | 100 | Fossil-Steam | TRE | Off-Peak | 5211.8 | 253 | 1 | 1 | 8650-Baghouse systems; general | D2-Forced - Delayed | 100-Fossil-Steam
8650 | Baghouse systems; general | Pollution Control Equipment | Miscellaneous (Pollution Control Equipment) | D2 | Forced - Delayed | 2024 | Coal | LI | 100 | Fossil-Steam | TRE | Off-Peak | 631.6 | 24 | 1 | 1 | 8650-Baghouse systems; general | D2-Forced - Delayed | 100-Fossil-Steam
8650 | Baghouse systems; general | Pollution Control Equipment | Miscellaneous (Pollution Control Equipment) | D2 | Forced - Delayed | 2024 | Coal | LI | 100 | Fossil-Steam | TRE | Summer | 665.0666 | 116 | 1 | 1 | 8650-Baghouse systems; general | D2-Forced - Delayed | 100-Fossil-Steam
8650 | Baghouse systems; general | Pollution Control Equipment | Miscellaneous (Pollution Control Equipment) | D2 | Forced - Delayed | 2024 | Coal | CC | 100 | Fossil-Steam | TRE | Off-Peak | 1688.2665 | 208 | 1 | 1 | 8650-Baghouse systems; general | D2-Forced - Delayed | 100-Fossil-Steam
8650 | Baghouse systems; general | Pollution Control Equipment | Miscellaneous (Pollution Control Equipment) | D2 | Forced - Delayed | 2024 | Coal | LI | 100 | Fossil-Steam | TRE | Off-Peak | 8720 | 40 | 1 | 1 | 8650-Baghouse systems; general | D2-Forced - Delayed | 100-Fossil-Steam
8650 | Baghouse systems; general | Pollution Control Equipment | Miscellaneous (Pollution Control Equipment) | D2 | Forced - Delayed | 2024 | Coal | LI | 100 | Fossil-Steam | TRE | Off-Peak | 647.2667 | 38 | 1 | 1 | 8650-Baghouse systems; general | D2-Forced - Delayed | 100-Fossil-Steam
8650 | Baghouse systems; general | Pollution Control Equipment | Miscellaneous (Pollution Control Equipment) | D2 | Forced - Delayed | 2024 | Coal | LI | 100 | Fossil-Steam | TRE | Summer | 671.1166 | 67 | 1 | 1 | 8650-Baghouse systems; general | D2-Forced - Delayed | 100-Fossil-Steam
8650 | Baghouse systems; general | Pollution Control Equipment | Miscellaneous (Pollution Control Equipment) | D2 | Forced - Delayed | 2024 | Coal | LI | 100 | Fossil-Steam | TRE | Off-Peak | 177.1 | 42 | 1 | 1 | 8650-Baghouse systems; general | D2-Forced - Delayed | 100-Fossil-Steam
8650 | Baghouse systems; general | Pollution Control Equipment | Miscellaneous (Pollution Control Equipment) | D2 | Forced - Delayed | 2024 | Coal | LI | 100 | Fossil-Steam | TRE | Off-Peak | 12135.9333 | 52 | 1 | 1 | 8650-Baghouse systems; general | D2-Forced - Delayed | 100-Fossil-Steam
8650 | Baghouse systems; general | Pollution Control Equipment | Miscellaneous (Pollution Control Equipment) | D2 | Forced - Delayed | 2024 | Coal | LI | 100 | Fossil-Steam | TRE | Off-Peak | 781.6666 | 67 | 1 | 1 | 8650-Baghouse systems; general | D2-Forced - Delayed | 100-Fossil-Steam
8650 | Baghouse systems; general | Pollution Control Equipment | Miscellaneous (Pollution Control Equipment) | D2 | Forced - Delayed | 2024 | Coal | LI | 100 | Fossil-Steam | TRE | Summer | 768.5 | 58 | 1 | 1 | 8650-Baghouse systems; general | D2-Forced - Delayed | 100-Fossil-Steam
8650 | Baghouse systems; general | Pollution Control Equipment | Miscellaneous (Pollution Control Equipment) | D2 | Forced - Delayed | 2024 | Coal | LI | 100 | Fossil-Steam | TRE | Off-Peak | 227.5167 | 17 | 1 | 1 | 8650-Baghouse systems; general | D2-Forced - Delayed | 100-Fossil-Steam
8650 | Baghouse systems; general | Pollution Control Equipment | Miscellaneous (Pollution Control Equipment) | D2 | Forced - Delayed | 2024 | Coal | LI | 100 | Fossil-Steam | TRE | Summer | 31 | 15 | 1 | 1 | 8650-Baghouse systems; general | D2-Forced - Delayed | 100-Fossil-Steam
8650 | Baghouse systems; general | Pollution Control Equipment | Miscellaneous (Pollution Control Equipment) | D2 | Forced - Delayed | 2024 | Coal | LI | 100 | Fossil-Steam | TRE | Off-Peak | 935.1333 | 26 | 1 | 1 | 8650-Baghouse systems; general | D2-Forced - Delayed | 100-Fossil-Steam
8650 | Baghouse systems; general | Pollution Control Equipment | Miscellaneous (Pollution Control Equipment) | D2 | Forced - Delayed | 2024 | Coal | LI | 100 | Fossil-Steam | TRE | Summer | 817.8 | 58 | 1 | 1 | 8650-Baghouse systems; general | D2-Forced - Delayed | 100-Fossil-Steam
8650 | Baghouse systems; general | Pollution Control Equipment | Miscellaneous (Pollution Control Equipment) | D2 | Forced - Delayed | 2024 | Coal | LI | 100 | Fossil-Steam | TRE | Off-Peak | 353.0999 | 198 | 1 | 1 | 8650-Baghouse systems; general | D2-Forced - Delayed | 100-Fossil-Steam
8650 | Baghouse systems; general | Pollution Control Equipment | Miscellaneous (Pollution Control Equipment) | D2 | Forced - Delayed | 2024 | Coal | LI | 100 | Fossil-Steam | TRE | Summer | 204.5667 | 38 | 1 | 1 | 8650-Baghouse systems; general | D2-Forced - Delayed | 100-Fossil-Steam
8650 | Baghouse systems; general | Pollution Control Equipment | Miscellaneous (Pollution Control Equipment) | D2 | Forced - Delayed | 2024 | Coal | LI | 100 | Fossil-Steam | TRE | Off-Peak | 1163.7 | 54 | 1 | 1 | 8650-Baghouse systems; general | D2-Forced - Delayed | 100-Fossil-Steam
8650 | Baghouse systems; general | Pollution Control Equipment | Miscellaneous (Pollution Control Equipment) | D2 | Forced - Delayed | 2024 | Coal | LI | 100 | Fossil-Steam | TRE | Summer | 846.65 | 123 | 1 | 1 | 8650-Baghouse systems; general | D2-Forced - Delayed | 100-Fossil-Steam
8650 | Baghouse systems; general | Pollution Control Equipment | Miscellaneous (Pollution Control Equipment) | D2 | Forced - Delayed | 2024 | Coal | LI | 100 | Fossil-Steam | TRE | Off-Peak | 356.4 | 24 | 1 | 1 | 8650-Baghouse systems; general | D2-Forced - Delayed | 100-Fossil-Steam
8650 | Baghouse systems; general | Pollution Control Equipment | Miscellaneous (Pollution Control Equipment) | D2 | Forced - Delayed | 2024 | Coal | LI | 100 | Fossil-Steam | TRE | Summer | 338.85 | 27 | 1 | 1 | 8650-Baghouse systems; general | D2-Forced - Delayed | 100-Fossil-Steam
8650 | Baghouse systems; general | Pollution Control Equipment | Miscellaneous (Pollution Control Equipment) | D2 | Forced - Delayed | 2024 | Coal | LI | 100 | Fossil-Steam | TRE | Off-Peak | 1719.6666 | 55 | 1 | 1 | 8650-Baghouse systems; general | D2-Forced - Delayed | 100-Fossil-Steam
8650 | Baghouse systems; general | Pollution Control Equipment | Miscellaneous (Pollution Control Equipment) | D2 | Forced - Delayed | 2024 | Coal | LI | 100 | Fossil-Steam | TRE | Summer | 870 | 45 | 1 | 1 | 8650-Baghouse systems; general | D2-Forced - Delayed | 100-Fossil-Steam
8650 | Baghouse systems; general | Pollution Control Equipment | Miscellaneous (Pollution Control Equipment) | D2 | Forced - Delayed | 2024 | Coal | LI | 100 | Fossil-Steam | TRE | Off-Peak | 1288.2 | 57 | 1 | 1 | 8650-Baghouse systems; general | D2-Forced - Delayed | 100-Fossil-Steam
8650 | Baghouse systems; general | Pollution Control Equipment | Miscellaneous (Pollution Control Equipment) | D2 | Forced - Delayed | 2024 | Coal | LI | 100 | Fossil-Steam | TRE | Summer | 430.9333 | 101 | 1 | 1 | 8650-Baghouse systems; general | D2-Forced - Delayed | 100-Fossil-Steam
8650 | Baghouse systems; general | Pollution Control Equipment | Miscellaneous (Pollution Control Equipment) | D2 | Forced - Delayed | 2024 | Coal | LI | 100 | Fossil-Steam | TRE | Off-Peak | 1782.1666 | 85 | 1 | 1 | 8650-Baghouse systems; general | D2-Forced - Delayed | 100-Fossil-Steam
8650 | Baghouse systems; general | Pollution Control Equipment | Miscellaneous (Pollution Control Equipment) | D2 | Forced - Delayed | 2024 | Coal | LI | 100 | Fossil-Steam | TRE | Summer | 1101.8333 | 110 | 1 | 1 | 8650-Baghouse systems; general | D2-Forced - Delayed | 100-Fossil-Steam
8650 | Baghouse systems; general | Pollution Control Equipment | Miscellaneous (Pollution Control Equipment) | D2 | Forced - Delayed | 2024 | Coal | LI | 100 | Fossil-Steam | TRE | Off-Peak | 3236.4 | 54 | 1 | 1 | 8650-Baghouse systems; general | D2-Forced - Delayed | 100-Fossil-Steam
8650 | Baghouse systems; general | Pollution Control Equipment | Miscellaneous (Pollution Control Equipment) | D2 | Forced - Delayed | 2024 | Coal | LI | 100 | Fossil-Steam | TRE | Summer | 439.1667 | 50 | 1 | 1 | 8650-Baghouse systems; general | D2-Forced - Delayed | 100-Fossil-Steam
8650 | Baghouse systems; general | Pollution Control Equipment | Miscellaneous (Pollution Control Equipment) | D2 | Forced - Delayed | 2024 | Coal | LI | 100 | Fossil-Steam | TRE | Off-Peak | 1796.9667 | 47 | 1 | 1 | 8650-Baghouse systems; general | D2-Forced - Delayed | 100-Fossil-Steam
8650 | Baghouse systems; general | Pollution Control Equipment | Miscellaneous (Pollution Control Equipment) | D2 | Forced - Delayed | 2024 | Coal | LI | 100 | Fossil-Steam | TRE | Summer | 1427.1999 | 96 | 1 | 1 | 8650-Baghouse systems; general | D2-Forced - Delayed | 100-Fossil-Steam
8650 | Baghouse systems; general | Pollution Control Equipment | Miscellaneous (Pollution Control Equipment) | D2 | Forced - Delayed | 2024 | Coal | LI | 100 | Fossil-Steam | TRE | Off-Peak | 4284.5 | 41 | 1 | 1 | 8650-Baghouse systems; general | D2-Forced - Delayed | 100-Fossil-Steam
8650 | Baghouse systems; general | Pollution Control Equipment | Miscellaneous (Pollution Control Equipment) | D2 | Forced - Delayed | 2024 | Coal | LI | 100 | Fossil-Steam | TRE | Summer | 448.5 | 69 | 1 | 1 | 8650-Baghouse systems; general | D2-Forced - Delayed | 100-Fossil-Steam
8650 | Baghouse systems; general | Pollution Control Equipment | Miscellaneous (Pollution Control Equipment) | D2 | Forced - Delayed | 2024 | Coal | LI | 100 | Fossil-Steam | TRE | Off-Peak | 2912 | 32 | 1 | 1 | 8650-Baghouse systems; general | D2-Forced - Delayed | 100-Fossil-Steam
8650 | Baghouse systems; general | Pollution Control Equipment | Miscellaneous (Pollution Control Equipment) | D2 | Forced - Delayed | 2024 | Coal | LI | 100 | Fossil-Steam | TRE | Summer | 1615.5 | 90 | 1 | 1 | 8650-Baghouse systems; general | D2-Forced - Delayed | 100-Fossil-Steam
8650 | Baghouse systems; general | Pollution Control Equipment | Miscellaneous (Pollution Control Equipment) | D2 | Forced - Delayed | 2024 | Coal | LI | 100 | Fossil-Steam | TRE | Off-Peak | 6847.5 | 83 | 1 | 1 | 8650-Baghouse systems; general | D2-Forced - Delayed | 100-Fossil-Steam
8650 | Baghouse systems; general | Pollution Control Equipment | Miscellaneous (Pollution Control Equipment) | D2 | Forced - Delayed | 2024 | Coal | LI | 100 | Fossil-Steam | TRE | Summer | 532.8 | 144 | 1 | 1 | 8650-Baghouse systems; general | D2-Forced - Delayed | 100-Fossil-Steam
8650 | Baghouse systems; general | Pollution Control Equipment | Miscellaneous (Pollution Control Equipment) | D2 | Forced - Delayed | 2024 | Coal | LI | 100 | Fossil-Steam | TRE | Off-Peak | 3108.6 | 33 | 1 | 1 | 8650-Baghouse systems; general | D2-Forced - Delayed | 100-Fossil-Steam
8650 | Baghouse systems; general | Pollution Control Equipment | Miscellaneous (Pollution Control Equipment) | D2 | Forced - Delayed | 2024 | Coal | LI | 100 | Fossil-Steam | TRE | Summer | 1696 | 120 | 1 | 1 | 8650-Baghouse systems; general | D2-Forced - Delayed | 100-Fossil-Steam
8650 | Baghouse systems; general | Pollution Control Equipment | Miscellaneous (Pollution Control Equipment) | D2 | Forced - Delayed | 2024 | Coal | LI | 100 | Fossil-Steam | TRE | Summer | 362.2666 | 88 | 1 | 1 | 8650-Baghouse systems; general | D2-Forced - Delayed | 100-Fossil-Steam
8650 | Baghouse systems; general | Pollution Control Equipment | Miscellaneous (Pollution Control Equipment) | D2 | Forced - Delayed | 2024 | Coal | LI | 100 | Fossil-Steam | TRE | Summer | 627.8 | 146 | 1 | 1 | 8650-Baghouse systems; general | D2-Forced - Delayed | 100-Fossil-Steam
8650 | Baghouse systems; general | Pollution Control Equipment | Miscellaneous (Pollution Control Equipment) | D2 | Forced - Delayed | 2024 | Coal | LI | 100 | Fossil-Steam | TRE | Off-Peak | 3238.5 | 51 | 1 | 1 | 8650-Baghouse systems; general | D2-Forced - Delayed | 100-Fossil-Steam
8650 | Baghouse systems; general | Pollution Control Equipment | Miscellaneous (Pollution Control Equipment) | D2 | Forced - Delayed | 2024 | Coal | LI | 100 | Fossil-Steam | TRE | Summer | 2414 | 60 | 1 | 1 | 8650-Baghouse systems; general | D2-Forced - Delayed | 100-Fossil-Steam
8650 | Baghouse systems; general | Pollution Control Equipment | Miscellaneous (Pollution Control Equipment) | D2 | Forced - Delayed | 2024 | Coal | LI | 100 | Fossil-Steam | TRE | Summer | 664.6333 | 127 | 1 | 1 | 8650-Baghouse systems; general | D2-Forced - Delayed | 100-Fossil-Steam
8650 | Baghouse systems; general | Pollution Control Equipment | Miscellaneous (Pollution Control Equipment) | D2 | Forced - Delayed | 2024 | Coal | LI | 100 | Fossil-Steam | TRE | Summer | 785.85 | 169 | 1 | 1 | 8650-Baghouse systems; general | D2-Forced - Delayed | 100-Fossil-Steam
8650 | Baghouse systems; general | Pollution Control Equipment | Miscellaneous (Pollution Control Equipment) | D2 | Forced - Delayed | 2024 | Coal | LI | 100 | Fossil-Steam | TRE | Off-Peak | 4398.3333 | 65 | 1 | 1 | 8650-Baghouse systems; general | D2-Forced - Delayed | 100-Fossil-Steam
8650 | Baghouse systems; general | Pollution Control Equipment | Miscellaneous (Pollution Control Equipment) | D2 | Forced - Delayed | 2024 | Coal | LI | 100 | Fossil-Steam | TRE | Summer | 2509.9999 | 75 | 1 | 1 | 8650-Baghouse systems; general | D2-Forced - Delayed | 100-Fossil-Steam
8650 | Baghouse systems; general | Pollution Control Equipment | Miscellaneous (Pollution Control Equipment) | D2 | Forced - Delayed | 2024 | Coal | LI | 100 | Fossil-Steam | TRE | Summer | 667.2 | 139 | 1 | 1 | 8650-Baghouse systems; general | D2-Forced - Delayed | 100-Fossil-Steam
8650 | Baghouse systems; general | Pollution Control Equipment | Miscellaneous (Pollution Control Equipment) | D2 | Forced - Delayed | 2024 | Coal | LI | 100 | Fossil-Steam | TRE | Summer | 879.8832 | 131 | 1 | 1 | 8650-Baghouse systems; general | D2-Forced - Delayed | 100-Fossil-Steam
8650 | Baghouse systems; general | Pollution Control Equipment | Miscellaneous (Pollution Control Equipment) | D2 | Forced - Delayed | 2024 | Coal | LI | 100 | Fossil-Steam | TRE | Off-Peak | 4650 | 72 | 1 | 1 | 8650-Baghouse systems; general | D2-Forced - Delayed | 100-Fossil-Steam
8650 | Baghouse systems; general | Pollution Control Equipment | Miscellaneous (Pollution Control Equipment) | D2 | Forced - Delayed | 2024 | Coal | LI | 100 | Fossil-Steam | TRE | Summer | 2547.4166 | 55 | 1 | 1 | 8650-Baghouse systems; general | D2-Forced - Delayed | 100-Fossil-Steam
8650 | Baghouse systems; general | Pollution Control Equipment | Miscellaneous (Pollution Control Equipment) | D2 | Forced - Delayed | 2024 | Coal | LI | 100 | Fossil-Steam | TRE | Summer | 675.2166 | 127 | 1 | 1 | 8650-Baghouse systems; general | D2-Forced - Delayed | 100-Fossil-Steam
8650 | Baghouse systems; general | Pollution Control Equipment | Miscellaneous (Pollution Control Equipment) | D2 | Forced - Delayed | 2024 | Coal | LI | 100 | Fossil-Steam | TRE | Summer | 1262.3166 | 89 | 1 | 1 | 8650-Baghouse systems; general | D2-Forced - Delayed | 100-Fossil-Steam
8650 | Baghouse systems; general | Pollution Control Equipment | Miscellaneous (Pollution Control Equipment) | D2 | Forced - Delayed | 2024 | Coal | LI | 100 | Fossil-Steam | TRE | Off-Peak | 6930.0833 | 65 | 1 | 1 | 8650-Baghouse systems; general | D2-Forced - Delayed | 100-Fossil-Steam
8650 | Baghouse systems; general | Pollution Control Equipment | Miscellaneous (Pollution Control Equipment) | D2 | Forced - Delayed | 2024 | Coal | LI | 100 | Fossil-Steam | TRE | Summer | 3944.6 | 66 | 1 | 1 | 8650-Baghouse systems; general | D2-Forced - Delayed | 100-Fossil-Steam
8650 | Baghouse systems; general | Pollution Control Equipment | Miscellaneous (Pollution Control Equipment) | D2 | Forced - Delayed | 2024 | Coal | LI | 100 | Fossil-Steam | TRE | Summer | 722.6666 | 80 | 1 | 1 | 8650-Baghouse systems; general | D2-Forced - Delayed | 100-Fossil-Steam
8650 | Baghouse systems; general | Pollution Control Equipment | Miscellaneous (Pollution Control Equipment) | D2 | Forced - Delayed | 2024 | Coal | LI | 100 | Fossil-Steam | TRE | Summer | 1263.25 | 155 | 1 | 1 | 8650-Baghouse systems; general | D2-Forced - Delayed | 100-Fossil-Steam
8650 | Baghouse systems; general | Pollution Control Equipment | Miscellaneous (Pollution Control Equipment) | D2 | Forced - Delayed | 2024 | Coal | LI | 100 | Fossil-Steam | TRE | Off-Peak | 9341.85 | 49 | 1 | 1 | 8650-Baghouse systems; general | D2-Forced - Delayed | 100-Fossil-Steam
8650 | Baghouse systems; general | Pollution Control Equipment | Miscellaneous (Pollution Control Equipment) | D2 | Forced - Delayed | 2024 | Coal | LI | 100 | Fossil-Steam | TRE | Summer | 5116.3833 | 151 | 1 | 1 | 8650-Baghouse systems; general | D2-Forced - Delayed | 100-Fossil-Steam
8650 | Baghouse systems; general | Pollution Control Equipment | Miscellaneous (Pollution Control Equipment) | D2 | Forced - Delayed | 2024 | Coal | LI | 100 | Fossil-Steam | TRE | Summer | 816.4 | 52 | 1 | 1 | 8650-Baghouse systems; general | D2-Forced - Delayed | 100-Fossil-Steam
8650 | Baghouse systems; general | Pollution Control Equipment | Miscellaneous (Pollution Control Equipment) | D2 | Forced - Delayed | 2024 | Coal | LI | 100 | Fossil-Steam | TRE | Summer | 1582.5333 | 83 | 1 | 1 | 8650-Baghouse systems; general | D2-Forced - Delayed | 100-Fossil-Steam
8650 | Baghouse systems; general | Pollution Control Equipment | Miscellaneous (Pollution Control Equipment) | D2 | Forced - Delayed | 2024 | Coal | LI | 100 | Fossil-Steam | TRE | Summer | 202.4 | 24 | 1 | 1 | 8650-Baghouse systems; general | D2-Forced - Delayed | 100-Fossil-Steam
8650 | Baghouse systems; general | Pollution Control Equipment | Miscellaneous (Pollution Control Equipment) | D2 | Forced - Delayed | 2024 | Coal | LI | 100 | Fossil-Steam | TRE | Summer | 6353.75 | 85 | 1 | 1 | 8650-Baghouse systems; general | D2-Forced - Delayed | 100-Fossil-Steam
8650 | Baghouse systems; general | Pollution Control Equipment | Miscellaneous (Pollution Control Equipment) | D2 | Forced - Delayed | 2024 | Coal | LI | 100 | Fossil-Steam | TRE | Summer | 1186.75 | 101 | 1 | 1 | 8650-Baghouse systems; general | D2-Forced - Delayed | 100-Fossil-Steam
8650 | Baghouse systems; general | Pollution Control Equipment | Miscellaneous (Pollution Control Equipment) | D2 | Forced - Delayed | 2024 | Coal | LI | 100 | Fossil-Steam | TRE | Summer | 1866 | 120 | 1 | 1 | 8650-Baghouse systems; general | D2-Forced - Delayed | 100-Fossil-Steam
8650 | Baghouse systems; general | Pollution Control Equipment | Miscellaneous (Pollution Control Equipment) | D2 | Forced - Delayed | 2024 | Coal | LI | 100 | Fossil-Steam | TRE | Summer | 464.1667 | 50 | 1 | 1 | 8650-Baghouse systems; general | D2-Forced - Delayed | 100-Fossil-Steam
8650 | Baghouse systems; general | Pollution Control Equipment | Miscellaneous (Pollution Control Equipment) | D2 | Forced - Delayed | 2024 | Coal | LI | 100 | Fossil-Steam | TRE | Summer | 7011.9 | 53 | 1 | 1 | 8650-Baghouse systems; general | D2-Forced - Delayed | 100-Fossil-Steam
8650 | Baghouse systems; general | Pollution Control Equipment | Miscellaneous (Pollution Control Equipment) | D2 | Forced - Delayed | 2024 | Coal | LI | 100 | Fossil-Steam | TRE | Summer | 1779.3 | 54 | 1 | 1 | 8650-Baghouse systems; general | D2-Forced - Delayed | 100-Fossil-Steam
8650 | Baghouse systems; general | Pollution Control Equipment | Miscellaneous (Pollution Control Equipment) | D2 | Forced - Delayed | 2024 | Coal | LI | 100 | Fossil-Steam | TRE | Summer | 2122.6833 | 101 | 1 | 1 | 8650-Baghouse systems; general | D2-Forced - Delayed | 100-Fossil-Steam
8650 | Baghouse systems; general | Pollution Control Equipment | Miscellaneous (Pollution Control Equipment) | D2 | Forced - Delayed | 2024 | Coal | LI | 100 | Fossil-Steam | TRE | Summer | 671.3 | 49 | 1 | 1 | 8650-Baghouse systems; general | D2-Forced - Delayed | 100-Fossil-Steam
8650 | Baghouse systems; general | Pollution Control Equipment | Miscellaneous (Pollution Control Equipment) | D2 | Forced - Delayed | 2024 | Coal | LI | 100 | Fossil-Steam | TRE | Summer | 7747 | 60 | 1 | 1 | 8650-Baghouse systems; general | D2-Forced - Delayed | 100-Fossil-Steam
8650 | Baghouse systems; general | Pollution Control Equipment | Miscellaneous (Pollution Control Equipment) | D2 | Forced - Delayed | 2024 | Coal | LI | 100 | Fossil-Steam | TRE | Summer | 1838.6666 | 56 | 1 | 1 | 8650-Baghouse systems; general | D2-Forced - Delayed | 100-Fossil-Steam
8650 | Baghouse systems; general | Pollution Control Equipment | Miscellaneous (Pollution Control Equipment) | D2 | Forced - Delayed | 2024 | Coal | LI | 100 | Fossil-Steam | TRE | Summer | 2993.4166 | 85 | 1 | 1 | 8650-Baghouse systems; general | D2-Forced - Delayed | 100-Fossil-Steam
8650 | Baghouse systems; general | Pollution Control Equipment | Miscellaneous (Pollution Control Equipment) | D2 | Forced - Delayed | 2024 | Coal | LI | 100 | Fossil-Steam | TRE | Summer | 810.6 | 36 | 1 | 1 | 8650-Baghouse systems; general | D2-Forced - Delayed | 100-Fossil-Steam
8650 | Baghouse systems; general | Pollution Control Equipment | Miscellaneous (Pollution Control Equipment) | D2 | Forced - Delayed | 2024 | Coal | LI | 100 | Fossil-Steam | TRE | Summer | 7888.4 | 164 | 1 | 1 | 8650-Baghouse systems; general | D2-Forced - Delayed | 100-Fossil-Steam
8650 | Baghouse systems; general | Pollution Control Equipment | Miscellaneous (Pollution Control Equipment) | D2 | Forced - Delayed | 2024 | Coal | LI | 100 | Fossil-Steam | TRE | Summer | 1841.5666 | 101 | 1 | 1 | 8650-Baghouse systems; general | D2-Forced - Delayed | 100-Fossil-Steam
8650 | Baghouse systems; general | Pollution Control Equipment | Miscellaneous (Pollution Control Equipment) | D2 | Forced - Delayed | 2024 | Coal | LI | 100 | Fossil-Steam | TRE | Summer | 3298.6333 | 67 | 1 | 1 | 8650-Baghouse systems; general | D2-Forced - Delayed | 100-Fossil-Steam
8650 | Baghouse systems; general | Pollution Control Equipment | Miscellaneous (Pollution Control Equipment) | D2 | Forced - Delayed | 2024 | Coal | LI | 100 | Fossil-Steam | TRE | Summer | 836 | 80 | 1 | 1 | 8650-Baghouse systems; general | D2-Forced - Delayed | 100-Fossil-Steam
8650 | Baghouse systems; general | Pollution Control Equipment | Miscellaneous (Pollution Control Equipment) | D2 | Forced - Delayed | 2024 | Coal | LI | 100 | Fossil-Steam | TRE | Summer | 10623.6 | 78 | 1 | 1 | 8650-Baghouse systems; general | D2-Forced - Delayed | 100-Fossil-Steam
8650 | Baghouse systems; general | Pollution Control Equipment | Miscellaneous (Pollution Control Equipment) | D2 | Forced - Delayed | 2024 | Coal | LI | 100 | Fossil-Steam | TRE | Summer | 2147.3333 | 40 | 1 | 1 | 8650-Baghouse systems; general | D2-Forced - Delayed | 100-Fossil-Steam
8650 | Baghouse systems; general | Pollution Control Equipment | Miscellaneous (Pollution Control Equipment) | D2 | Forced - Delayed | 2024 | Coal | LI | 100 | Fossil-Steam | TRE | Summer | 5229 | 30 | 1 | 1 | 8650-Baghouse systems; general | D2-Forced - Delayed | 100-Fossil-Steam
8650 | Baghouse systems; general | Pollution Control Equipment | Miscellaneous (Pollution Control Equipment) | D2 | Forced - Delayed | 2024 | Coal | LI | 100 | Fossil-Steam | TRE | Summer | 1001.25 | 89 | 1 | 1 | 8650-Baghouse systems; general | D2-Forced - Delayed | 100-Fossil-Steam
8650 | Baghouse systems; general | Pollution Control Equipment | Miscellaneous (Pollution Control Equipment) | D2 | Forced - Delayed | 2024 | Coal | LI | 100 | Fossil-Steam | TRE | Summer | 11048.6833 | 49 | 1 | 1 | 8650-Baghouse systems; general | D2-Forced - Delayed | 100-Fossil-Steam
8650 | Baghouse systems; general | Pollution Control Equipment | Miscellaneous (Pollution Control Equipment) | D2 | Forced - Delayed | 2024 | Coal | LI | 100 | Fossil-Steam | TRE | Summer | 3941.4667 | 41 | 1 | 1 | 8650-Baghouse systems; general | D2-Forced - Delayed | 100-Fossil-Steam
8650 | Baghouse systems; general | Pollution Control Equipment | Miscellaneous (Pollution Control Equipment) | D2 | Forced - Delayed | 2024 | Coal | LI | 100 | Fossil-Steam | TRE | Summer | 7362.5 | 95 | 1 | 1 | 8650-Baghouse systems; general | D2-Forced - Delayed | 100-Fossil-Steam
8650 | Baghouse systems; general | Pollution Control Equipment | Miscellaneous (Pollution Control Equipment) | D2 | Forced - Delayed | 2024 | Coal | LI | 100 | Fossil-Steam | TRE | Summer | 1186.6 | 102 | 1 | 1 | 8650-Baghouse systems; general | D2-Forced - Delayed | 100-Fossil-Steam
8650 | Baghouse systems; general | Pollution Control Equipment | Miscellaneous (Pollution Control Equipment) | D2 | Forced - Delayed | 2024 | Coal | LI | 100 | Fossil-Steam | TRE | Summer | 11343.1 | 134 | 1 | 1 | 8650-Baghouse systems; general | D2-Forced - Delayed | 100-Fossil-Steam
8650 | Baghouse systems; general | Pollution Control Equipment | Miscellaneous (Pollution Control Equipment) | D2 | Forced - Delayed | 2024 | Coal | LI | 100 | Fossil-Steam | TRE | Summer | 4179 | 63 | 1 | 1 | 8650-Baghouse systems; general | D2-Forced - Delayed | 100-Fossil-Steam
8650 | Baghouse systems; general | Pollution Control Equipment | Miscellaneous (Pollution Control Equipment) | D2 | Forced - Delayed | 2024 | Coal | LI | 100 | Fossil-Steam | TRE | Summer | 7864.45 | 79 | 1 | 1 | 8650-Baghouse systems; general | D2-Forced - Delayed | 100-Fossil-Steam
8650 | Baghouse systems; general | Pollution Control Equipment | Miscellaneous (Pollution Control Equipment) | D2 | Forced - Delayed | 2024 | Coal | LI | 100 | Fossil-Steam | TRE | Summer | 1289.25 | 45 | 1 | 1 | 8650-Baghouse systems; general | D2-Forced - Delayed | 100-Fossil-Steam
8650 | Baghouse systems; general | Pollution Control Equipment | Miscellaneous (Pollution Control Equipment) | D2 | Forced - Delayed | 2024 | Coal | LI | 100 | Fossil-Steam | TRE | Winter | 245.4 | 12 | 1 | 1 | 8650-Baghouse systems; general | D2-Forced - Delayed | 100-Fossil-Steam
8650 | Baghouse systems; general | Pollution Control Equipment | Miscellaneous (Pollution Control Equipment) | D2 | Forced - Delayed | 2024 | Coal | LI | 100 | Fossil-Steam | TRE | Summer | 4246.1833 | 53 | 1 | 1 | 8650-Baghouse systems; general | D2-Forced - Delayed | 100-Fossil-Steam
8650 | Baghouse systems; general | Pollution Control Equipment | Miscellaneous (Pollution Control Equipment) | D2 | Forced - Delayed | 2024 | Coal | LI | 100 | Fossil-Steam | TRE | Winter | 99.5833 | 25 | 1 | 1 | 8650-Baghouse systems; general | D2-Forced - Delayed | 100-Fossil-Steam
8650 | Baghouse systems; general | Pollution Control Equipment | Miscellaneous (Pollution Control Equipment) | D2 | Forced - Delayed | 2024 | Coal | LI | 100 | Fossil-Steam | TRE | Summer | 1495 | 60 | 1 | 1 | 8650-Baghouse systems; general | D2-Forced - Delayed | 100-Fossil-Steam
8650 | Baghouse systems; general | Pollution Control Equipment | Miscellaneous (Pollution Control Equipment) | D2 | Forced - Delayed | 2024 | Coal | LI | 100 | Fossil-Steam | TRE | Winter | 250.3666 | 74 | 1 | 1 | 8650-Baghouse systems; general | D2-Forced - Delayed | 100-Fossil-Steam
8650 | Baghouse systems; general | Pollution Control Equipment | Miscellaneous (Pollution Control Equipment) | D2 | Forced - Delayed | 2024 | Coal | LI | 100 | Fossil-Steam | TRE | Summer | 4675.5 | 90 | 1 | 1 | 8650-Baghouse systems; general | D2-Forced - Delayed | 100-Fossil-Steam
8650 | Baghouse systems; general | Pollution Control Equipment | Miscellaneous (Pollution Control Equipment) | D2 | Forced - Delayed | 2024 | Coal | LI | 100 | Fossil-Steam | TRE | Winter | 1672.2332 | 227 | 1 | 1 | 8650-Baghouse systems; general | D2-Forced - Delayed | 100-Fossil-Steam
8650 | Baghouse systems; general | Pollution Control Equipment | Miscellaneous (Pollution Control Equipment) | D2 | Forced - Delayed | 2024 | Coal | LI | 100 | Fossil-Steam | TRE | Summer | 3006.0666 | 67 | 1 | 1 | 8650-Baghouse systems; general | D2-Forced - Delayed | 100-Fossil-Steam
8650 | Baghouse systems; general | Pollution Control Equipment | Miscellaneous (Pollution Control Equipment) | D2 | Forced - Delayed | 2024 | Coal | LI | 100 | Fossil-Steam | TRE | Winter | 1248.2666 | 62 | 1 | 1 | 8650-Baghouse systems; general | D2-Forced - Delayed | 100-Fossil-Steam
8650 | Baghouse systems; general | Pollution Control Equipment | Miscellaneous (Pollution Control Equipment) | D2 | Forced - Delayed | 2024 | Coal | LI | 100 | Fossil-Steam | TRE | Summer | 5200.9166 | 139 | 1 | 1 | 8650-Baghouse systems; general | D2-Forced - Delayed | 100-Fossil-Steam
8650 | Baghouse systems; general | Pollution Control Equipment | Miscellaneous (Pollution Control Equipment) | D2 | Forced - Delayed | 2024 | Coal | LI | 100 | Fossil-Steam | TRE | Winter | 3332 | 49 | 1 | 1 | 8650-Baghouse systems; general | D2-Forced - Delayed | 100-Fossil-Steam
8650 | Baghouse systems; general | Pollution Control Equipment | Miscellaneous (Pollution Control Equipment) | D2 | Forced - Delayed | 2024 | Coal | LI | 100 | Fossil-Steam | TRE | Summer | 3156.75 | 61 | 1 | 1 | 8650-Baghouse systems; general | D2-Forced - Delayed | 100-Fossil-Steam
8650 | Baghouse systems; general | Pollution Control Equipment | Miscellaneous (Pollution Control Equipment) | D2 | Forced - Delayed | 2024 | Coal | LI | 100 | Fossil-Steam | TRE | Winter | 11310.1333 | 83 | 1 | 1 | 8650-Baghouse systems; general | D2-Forced - Delayed | 100-Fossil-Steam
8650 | Baghouse systems; general | Pollution Control Equipment | Miscellaneous (Pollution Control Equipment) | D2 | Forced - Delayed | 2024 | Coal | LI | 100 | Fossil-Steam | TRE | Summer | 6644.9166 | 55 | 1 | 1 | 8650-Baghouse systems; general | D2-Forced - Delayed | 100-Fossil-Steam
8650 | Baghouse systems; general | Pollution Control Equipment | Miscellaneous (Pollution Control Equipment) | D2 | Forced - Delayed | 2024 | Coal | LI | 100 | Fossil-Steam | TRE | Winter | 4463.3333 | 52 | 1 | 1 | 8650-Baghouse systems; general | D2-Forced - Delayed | 100-Fossil-Steam
8650 | Baghouse systems; general | Pollution Control Equipment | Miscellaneous (Pollution Control Equipment) | D2 | Forced - Delayed | 2024 | Coal | LI | 100 | Fossil-Steam | TRE | Summer | 3422.4 | 46 | 1 | 1 | 8650-Baghouse systems; general | D2-Forced - Delayed | 100-Fossil-Steam
8650 | Baghouse systems; general | Pollution Control Equipment | Miscellaneous (Pollution Control Equipment) | D2 | Forced - Delayed | 2024 | Coal | LI | 100 | Fossil-Steam | TRE | Winter | 5773.4666 | 53 | 1 | 1 | 8650-Baghouse systems; general | D2-Forced - Delayed | 100-Fossil-Steam
8650 | Baghouse systems; general | Pollution Control Equipment | Miscellaneous (Pollution Control Equipment) | D2 | Forced - Delayed | 2024 | Coal | LI | 100 | Fossil-Steam | TRE | Summer | 7353.4333 | 58 | 1 | 1 | 8650-Baghouse systems; general | D2-Forced - Delayed | 100-Fossil-Steam
8650 | Baghouse systems; general | Pollution Control Equipment | Miscellaneous (Pollution Control Equipment) | D2 | Forced - Delayed | 2024 | Coal | LI | 100 | Fossil-Steam | TRE | Winter | 6200.25 | 35 | 1 | 1 | 8650-Baghouse systems; general | D2-Forced - Delayed | 100-Fossil-Steam
8650 | Baghouse systems; general | Pollution Control Equipment | Miscellaneous (Pollution Control Equipment) | D2 | Forced - Delayed | 2024 | Coal | LI | 100 | Fossil-Steam | TRE | Summer | 3858 | 45 | 1 | 1 | 8650-Baghouse systems; general | D2-Forced - Delayed | 100-Fossil-Steam
8650 | Baghouse systems; general | Pollution Control Equipment | Miscellaneous (Pollution Control Equipment) | D2 | Forced - Delayed | 2024 | Coal | LI | 100 | Fossil-Steam | TRE | Winter | 7098.3333 | 50 | 1 | 1 | 8650-Baghouse systems; general | D2-Forced - Delayed | 100-Fossil-Steam
8650 | Baghouse systems; general | Pollution Control Equipment | Miscellaneous (Pollution Control Equipment) | D2 | Forced - Delayed | 2024 | Coal | LI | 100 | Fossil-Steam | TRE | Summer | 10717.4166 | 65 | 1 | 1 | 8650-Baghouse systems; general | D2-Forced - Delayed | 100-Fossil-Steam
8650 | Baghouse systems; general | Pollution Control Equipment | Miscellaneous (Pollution Control Equipment) | D2 | Forced - Delayed | 2024 | Coal | LI | 100 | Fossil-Steam | TRE | Winter | 7919.8833 | 43 | 1 | 1 | 8650-Baghouse systems; general | D2-Forced - Delayed | 100-Fossil-Steam
8650 | Baghouse systems; general | Pollution Control Equipment | Miscellaneous (Pollution Control Equipment) | D2 | Forced - Delayed | 2024 | Coal | LI | 100 | Fossil-Steam | TRE | Summer | 3902.9166 | 95 | 1 | 1 | 8650-Baghouse systems; general | D2-Forced - Delayed | 100-Fossil-Steam
8650 | Baghouse systems; general | Pollution Control Equipment | Miscellaneous (Pollution Control Equipment) | D2 | Forced - Delayed | 2024 | Coal | LI | 100 | Fossil-Steam | TRE | Winter | 9507.65 | 29 | 1 | 1 | 8650-Baghouse systems; general | D2-Forced - Delayed | 100-Fossil-Steam
8650 | Baghouse systems; general | Pollution Control Equipment | Miscellaneous (Pollution Control Equipment) | D2 | Forced - Delayed | 2024 | Coal | LI | 100 | Fossil-Steam | TRE | Winter | 328.7 | 19 | 1 | 1 | 8650-Baghouse systems; general | D2-Forced - Delayed | 100-Fossil-Steam
8650 | Baghouse systems; general | Pollution Control Equipment | Miscellaneous (Pollution Control Equipment) | U1 | Forced - Immediate | 2024 | Coal | CC | 100 | Fossil-Steam | RFC | Summer | 1248.3332 | 535 | 1 | 1 | 8650-Baghouse systems; general | U1-Forced - Immediate | 100-Fossil-Steam
8650 | Baghouse systems; general | Pollution Control Equipment | Miscellaneous (Pollution Control Equipment) | D2 | Forced - Delayed | 2024 | Coal | LI | 100 | Fossil-Steam | TRE | Summer | 4751 | 60 | 1 | 1 | 8650-Baghouse systems; general | D2-Forced - Delayed | 100-Fossil-Steam
8650 | Baghouse systems; general | Pollution Control Equipment | Miscellaneous (Pollution Control Equipment) | U1 | Forced - Immediate | 2024 | Coal | CC | 100 | Fossil-Steam | RFC | Summer | 39687.5 | 635 | 1 | 1 | 8650-Baghouse systems; general | U1-Forced - Immediate | 100-Fossil-Steam
8650 | Baghouse systems; general | Pollution Control Equipment | Miscellaneous (Pollution Control Equipment) | D2 | Forced - Delayed | 2024 | Coal | LI | 100 | Fossil-Steam | TRE | Winter | 505.1667 | 35 | 1 | 1 | 8650-Baghouse systems; general | D2-Forced - Delayed | 100-Fossil-Steam
8650 | Baghouse systems; general | Pollution Control Equipment | Miscellaneous (Pollution Control Equipment) | D2 | Forced - Delayed | 2024 | Coal | LI | 100 | Fossil-Steam | TRE | Summer | 5287.95 | 81 | 1 | 1 | 8650-Baghouse systems; general | D2-Forced - Delayed | 100-Fossil-Steam
8650 | Baghouse systems; general | Pollution Control Equipment | Miscellaneous (Pollution Control Equipment) | D2 | Forced - Delayed | 2024 | Coal | LI | 100 | Fossil-Steam | TRE | Winter | 536.4 | 54 | 1 | 1 | 8650-Baghouse systems; general | D2-Forced - Delayed | 100-Fossil-Steam
8650 | Baghouse systems; general | Pollution Control Equipment | Miscellaneous (Pollution Control Equipment) | D2 | Forced - Delayed | 2024 | Coal | LI | 100 | Fossil-Steam | TRE | Summer | 6083.8666 | 103 | 1 | 1 | 8650-Baghouse systems; general | D2-Forced - Delayed | 100-Fossil-Steam
8650 | Baghouse systems; general | Pollution Control Equipment | Miscellaneous (Pollution Control Equipment) | D2 | Forced - Delayed | 2024 | Coal | LI | 100 | Fossil-Steam | TRE | Winter | 782.8833 | 107 | 1 | 1 | 8650-Baghouse systems; general | D2-Forced - Delayed | 100-Fossil-Steam
8650 | Baghouse systems; general | Pollution Control Equipment | Miscellaneous (Pollution Control Equipment) | D2 | Forced - Delayed | 2024 | Coal | LI | 100 | Fossil-Steam | TRE | Winter | 236.7332 | 134 | 1 | 1 | 8650-Baghouse systems; general | D2-Forced - Delayed | 100-Fossil-Steam
8650 | Baghouse systems; general | Pollution Control Equipment | Miscellaneous (Pollution Control Equipment) | D2 | Forced - Delayed | 2024 | Coal | LI | 100 | Fossil-Steam | TRE | Winter | 2101.4 | 133 | 1 | 1 | 8650-Baghouse systems; general | D2-Forced - Delayed | 100-Fossil-Steam
8650 | Baghouse systems; general | Pollution Control Equipment | Miscellaneous (Pollution Control Equipment) | D2 | Forced - Delayed | 2024 | Coal | LI | 100 | Fossil-Steam | TRE | Winter | 410.2166 | 151 | 1 | 1 | 8650-Baghouse systems; general | D2-Forced - Delayed | 100-Fossil-Steam
8650 | Baghouse systems; general | Pollution Control Equipment | Miscellaneous (Pollution Control Equipment) | D2 | Forced - Delayed | 2024 | Coal | LI | 100 | Fossil-Steam | TRE | Winter | 2967.25 | 33 | 1 | 1 | 8650-Baghouse systems; general | D2-Forced - Delayed | 100-Fossil-Steam
8650 | Baghouse systems; general | Pollution Control Equipment | Miscellaneous (Pollution Control Equipment) | D2 | Forced - Delayed | 2024 | Coal | LI | 100 | Fossil-Steam | TRE | Winter | 1250.2 | 21 | 1 | 1 | 8650-Baghouse systems; general | D2-Forced - Delayed | 100-Fossil-Steam
8650 | Baghouse systems; general | Pollution Control Equipment | Miscellaneous (Pollution Control Equipment) | D2 | Forced - Delayed | 2024 | Coal | LI | 100 | Fossil-Steam | TRE | Winter | 3948.35 | 21 | 1 | 1 | 8650-Baghouse systems; general | D2-Forced - Delayed | 100-Fossil-Steam
8650 | Baghouse systems; general | Pollution Control Equipment | Miscellaneous (Pollution Control Equipment) | D2 | Forced - Delayed | 2024 | Coal | LI | 100 | Fossil-Steam | TRE | Winter | 1813.5 | 39 | 1 | 1 | 8650-Baghouse systems; general | D2-Forced - Delayed | 100-Fossil-Steam
8650 | Baghouse systems; general | Pollution Control Equipment | Miscellaneous (Pollution Control Equipment) | D2 | Forced - Delayed | 2024 | Coal | LI | 100 | Fossil-Steam | TRE | Winter | 6612.0833 | 25 | 1 | 1 | 8650-Baghouse systems; general | D2-Forced - Delayed | 100-Fossil-Steam
8650 | Baghouse systems; general | Pollution Control Equipment | Miscellaneous (Pollution Control Equipment) | D2 | Forced - Delayed | 2024 | Coal | LI | 100 | Fossil-Steam | TRE | Winter | 2190.75 | 45 | 1 | 1 | 8650-Baghouse systems; general | D2-Forced - Delayed | 100-Fossil-Steam
8650 | Baghouse systems; general | Pollution Control Equipment | Miscellaneous (Pollution Control Equipment) | D3 | Forced - Postponed | 2024 | Coal | CC | 100 | Fossil-Steam | WECC | Off-Peak | 56175 | 300 | 1 | 1 | 8650-Baghouse systems; general | D3-Forced - Postponed | 100-Fossil-Steam
8650 | Baghouse systems; general | Pollution Control Equipment | Miscellaneous (Pollution Control Equipment) | D2 | Forced - Delayed | 2024 | Coal | LI | 100 | Fossil-Steam | TRE | Winter | 2291.2 | 48 | 1 | 1 | 8650-Baghouse systems; general | D2-Forced - Delayed | 100-Fossil-Steam
8650 | Baghouse systems; general | Pollution Control Equipment | Miscellaneous (Pollution Control Equipment) | U1 | Forced - Immediate | 2024 | Coal | CC | 100 | Fossil-Steam | RFC | Off-Peak | 3411.893 | 562.4 | 1 | 1 | 8650-Baghouse systems; general | U1-Forced - Immediate | 100-Fossil-Steam
8650 | Baghouse systems; general | Pollution Control Equipment | Miscellaneous (Pollution Control Equipment) | D2 | Forced - Delayed | 2024 | Coal | LI | 100 | Fossil-Steam | TRE | Winter | 3317.6166 | 67 | 1 | 1 | 8650-Baghouse systems; general | D2-Forced - Delayed | 100-Fossil-Steam
8650 | Baghouse systems; general | Pollution Control Equipment | Miscellaneous (Pollution Control Equipment) | U1 | Forced - Immediate | 2024 | Coal | LI | 100 | Fossil-Steam | TRE | Winter | 3790.4997 | 855 | 1 | 1 | 8650-Baghouse systems; general | U1-Forced - Immediate | 100-Fossil-Steam
8650 | Baghouse systems; general | Pollution Control Equipment | Miscellaneous (Pollution Control Equipment) | D2 | Forced - Delayed | 2024 | Coal | LI | 100 | Fossil-Steam | TRE | Winter | 3880.1 | 69 | 1 | 1 | 8650-Baghouse systems; general | D2-Forced - Delayed | 100-Fossil-Steam
8650 | Baghouse systems; general | Pollution Control Equipment | Miscellaneous (Pollution Control Equipment) | D2 | Forced - Delayed | 2024 | Coal | LI | 100 | Fossil-Steam | TRE | Winter | 5449.5 | 30 | 1 | 1 | 8650-Baghouse systems; general | D2-Forced - Delayed | 100-Fossil-Steam
8650 | Baghouse systems; general | Pollution Control Equipment | Miscellaneous (Pollution Control Equipment) | D2 | Forced - Delayed | 2024 | Coal | LI | 100 | Fossil-Steam | TRE | Winter | 8085 | 35 | 1 | 1 | 8650-Baghouse systems; general | D2-Forced - Delayed | 100-Fossil-Steam
8650 | Baghouse systems; general | Pollution Control Equipment | Miscellaneous (Pollution Control Equipment) | D2 | Forced - Delayed | 2024 | Coal | LI | 100 | Fossil-Steam | TRE | Winter | 8836.1833 | 41 | 1 | 1 | 8650-Baghouse systems; general | D2-Forced - Delayed | 100-Fossil-Steam
8650 | Baghouse systems; general | Pollution Control Equipment | Miscellaneous (Pollution Control Equipment) | D2 | Forced - Delayed | 2024 | Coal | LI | 100 | Fossil-Steam | TRE | Winter | 10608.75 | 45 | 1 | 1 | 8650-Baghouse systems; general | D2-Forced - Delayed | 100-Fossil-Steam
8650 | Baghouse systems; general | Pollution Control Equipment | Miscellaneous (Pollution Control Equipment) | D1 | Forced - Immediate | 2024 | Coal | CC | 650 | Fluidized Bed | SERC | Summer | 18.864 | 8.64 | 1 | 1 | 8650-Baghouse systems; general | D1-Forced - Immediate | 650-Fluidized Bed
8650 | Baghouse systems; general | Pollution Control Equipment | Miscellaneous (Pollution Control Equipment) | D1 | Forced - Immediate | 2024 | Coal | CC | 650 | Fluidized Bed | RFC | Winter | 899.3332 | 355 | 1 | 1 | 8650-Baghouse systems; general | D1-Forced - Immediate | 650-Fluidized Bed
8650 | Baghouse systems; general | Pollution Control Equipment | Miscellaneous (Pollution Control Equipment) | D1 | Forced - Immediate | 2024 | Coal | CC | 650 | Fluidized Bed | SERC | Off-Peak | 9.568 | 0.64 | 1 | 1 | 8650-Baghouse systems; general | D1-Forced - Immediate | 650-Fluidized Bed
8650 | Baghouse systems; general | Pollution Control Equipment | Miscellaneous (Pollution Control Equipment) | D1 | Forced - Immediate | 2024 | Coal | CC | 650 | Fluidized Bed | RFC | Off-Peak | 310 | 100 | 1 | 1 | 8650-Baghouse systems; general | D1-Forced - Immediate | 650-Fluidized Bed
8650 | Baghouse systems; general | Pollution Control Equipment | Miscellaneous (Pollution Control Equipment) | D1 | Forced - Immediate | 2024 | Coal | CC | 650 | Fluidized Bed | SERC | Summer | 122.6665 | 368 | 1 | 1 | 8650-Baghouse systems; general | D1-Forced - Immediate | 650-Fluidized Bed
8650 | Baghouse systems; general | Pollution Control Equipment | Miscellaneous (Pollution Control Equipment) | D1 | Forced - Immediate | 2024 | Coal | CC | 650 | Fluidized Bed | RFC | Summer | 821.75 | 95 | 1 | 1 | 8650-Baghouse systems; general | D1-Forced - Immediate | 650-Fluidized Bed
8650 | Baghouse systems; general | Pollution Control Equipment | Miscellaneous (Pollution Control Equipment) | D1 | Forced - Immediate | 2024 | Coal | CC | 650 | Fluidized Bed | SERC | Off-Peak | 17.248 | 0.64 | 1 | 1 | 8650-Baghouse systems; general | D1-Forced - Immediate | 650-Fluidized Bed
8650 | Baghouse systems; general | Pollution Control Equipment | Miscellaneous (Pollution Control Equipment) | D1 | Forced - Immediate | 2024 | Coal | CC | 650 | Fluidized Bed | SERC | Summer | 1218.854 | 3.64 | 1 | 1 | 8650-Baghouse systems; general | D1-Forced - Immediate | 650-Fluidized Bed
8650 | Baghouse systems; general | Pollution Control Equipment | Miscellaneous (Pollution Control Equipment) | D1 | Forced - Immediate | 2024 | Gas | OG | 800 | Miscellaneous | RFC | Off-Peak | 619 | 20 | 1 | 1 | 8650-Baghouse systems; general | D1-Forced - Immediate | 800-Miscellaneous
8650 | Baghouse systems; general | Pollution Control Equipment | Miscellaneous (Pollution Control Equipment) | D1 | Forced - Immediate | 2024 | Coal | OS | 800 | Miscellaneous | RFC | Winter | 819 | 39 | 1 | 1 | 8650-Baghouse systems; general | D1-Forced - Immediate | 800-Miscellaneous
8651 | Bag failures and rebagging | Pollution Control Equipment | Miscellaneous (Pollution Control Equipment) | D1 | Forced - Immediate | 2024 | Coal | CC | 100 | Fossil-Steam | MRO | Off-Peak | 132.6666 | 40 | 1 | 1 | 8651-Bag failures and rebagging | D1-Forced - Immediate | 100-Fossil-Steam
8651 | Bag failures and rebagging | Pollution Control Equipment | Miscellaneous (Pollution Control Equipment) | D1 | Forced - Immediate | 2024 | Coal | CC | 100 | Fossil-Steam | MRO | Off-Peak | 268 | 30 | 1 | 1 | 8651-Bag failures and rebagging | D1-Forced - Immediate | 100-Fossil-Steam
8651 | Bag failures and rebagging | Pollution Control Equipment | Miscellaneous (Pollution Control Equipment) | D1 | Forced - Immediate | 2024 | Coal | CC | 100 | Fossil-Steam | MRO | Off-Peak | 150.6666 | 40 | 1 | 1 | 8651-Bag failures and rebagging | D1-Forced - Immediate | 100-Fossil-Steam
8651 | Bag failures and rebagging | Pollution Control Equipment | Miscellaneous (Pollution Control Equipment) | D1 | Forced - Immediate | 2024 | Coal | CC | 100 | Fossil-Steam | MRO | Off-Peak | 339.5833 | 25 | 1 | 1 | 8651-Bag failures and rebagging | D1-Forced - Immediate | 100-Fossil-Steam
8651 | Bag failures and rebagging | Pollution Control Equipment | Miscellaneous (Pollution Control Equipment) | D1 | Forced - Immediate | 2024 | Coal | CC | 100 | Fossil-Steam | MRO | Off-Peak | 385.4167 | 25 | 1 | 1 | 8651-Bag failures and rebagging | D1-Forced - Immediate | 100-Fossil-Steam
8651 | Bag failures and rebagging | Pollution Control Equipment | Miscellaneous (Pollution Control Equipment) | D1 | Forced - Immediate | 2024 | Coal | CC | 100 | Fossil-Steam | MRO | Off-Peak | 282 | 30 | 1 | 1 | 8651-Bag failures and rebagging | D1-Forced - Immediate | 100-Fossil-Steam
8651 | Bag failures and rebagging | Pollution Control Equipment | Miscellaneous (Pollution Control Equipment) | D1 | Forced - Immediate | 2024 | Coal | CC | 100 | Fossil-Steam | MRO | Off-Peak | 164 | 20 | 1 | 1 | 8651-Bag failures and rebagging | D1-Forced - Immediate | 100-Fossil-Steam
8651 | Bag failures and rebagging | Pollution Control Equipment | Miscellaneous (Pollution Control Equipment) | D1 | Forced - Immediate | 2024 | Coal | CC | 100 | Fossil-Steam | MRO | Off-Peak | 345.8333 | 25 | 1 | 1 | 8651-Bag failures and rebagging | D1-Forced - Immediate | 100-Fossil-Steam
8651 | Bag failures and rebagging | Pollution Control Equipment | Miscellaneous (Pollution Control Equipment) | D1 | Forced - Immediate | 2024 | Coal | CC | 100 | Fossil-Steam | MRO | Off-Peak | 509 | 30 | 1 | 1 | 8651-Bag failures and rebagging | D1-Forced - Immediate | 100-Fossil-Steam
8651 | Bag failures and rebagging | Pollution Control Equipment | Miscellaneous (Pollution Control Equipment) | D1 | Forced - Immediate | 2024 | Coal | CC | 100 | Fossil-Steam | MRO | Off-Peak | 365 | 20 | 1 | 1 | 8651-Bag failures and rebagging | D1-Forced - Immediate | 100-Fossil-Steam
8651 | Bag failures and rebagging | Pollution Control Equipment | Miscellaneous (Pollution Control Equipment) | D1 | Forced - Immediate | 2024 | Coal | CC | 100 | Fossil-Steam | MRO | Summer | 808.5 | 90 | 1 | 1 | 8651-Bag failures and rebagging | D1-Forced - Immediate | 100-Fossil-Steam
8651 | Bag failures and rebagging | Pollution Control Equipment | Miscellaneous (Pollution Control Equipment) | D1 | Forced - Immediate | 2024 | Coal | CC | 100 | Fossil-Steam | MRO | Off-Peak | 438.6666 | 40 | 1 | 1 | 8651-Bag failures and rebagging | D1-Forced - Immediate | 100-Fossil-Steam
8651 | Bag failures and rebagging | Pollution Control Equipment | Miscellaneous (Pollution Control Equipment) | D1 | Forced - Immediate | 2024 | Coal | CC | 100 | Fossil-Steam | MRO | Off-Peak | 964.1667 | 50 | 1 | 1 | 8651-Bag failures and rebagging | D1-Forced - Immediate | 100-Fossil-Steam
8651 | Bag failures and rebagging | Pollution Control Equipment | Miscellaneous (Pollution Control Equipment) | D1 | Forced - Immediate | 2024 | Coal | CC | 100 | Fossil-Steam | MRO | Off-Peak | 434.5833 | 35 | 1 | 1 | 8651-Bag failures and rebagging | D1-Forced - Immediate | 100-Fossil-Steam
8651 | Bag failures and rebagging | Pollution Control Equipment | Miscellaneous (Pollution Control Equipment) | D1 | Forced - Immediate | 2024 | Coal | CC | 100 | Fossil-Steam | MRO | Summer | 1280 | 80 | 1 | 1 | 8651-Bag failures and rebagging | D1-Forced - Immediate | 100-Fossil-Steam
8651 | Bag failures and rebagging | Pollution Control Equipment | Miscellaneous (Pollution Control Equipment) | D1 | Forced - Immediate | 2024 | Coal | CC | 100 | Fossil-Steam | MRO | Off-Peak | 1309.9999 | 150 | 1 | 1 | 8651-Bag failures and rebagging | D1-Forced - Immediate | 100-Fossil-Steam
8651 | Bag failures and rebagging | Pollution Control Equipment | Miscellaneous (Pollution Control Equipment) | D1 | Forced - Immediate | 2024 | Coal | CC | 100 | Fossil-Steam | MRO | Off-Peak | 5483 | 60 | 1 | 1 | 8651-Bag failures and rebagging | D1-Forced - Immediate | 100-Fossil-Steam
8651 | Bag failures and rebagging | Pollution Control Equipment | Miscellaneous (Pollution Control Equipment) | D1 | Forced - Immediate | 2024 | Coal | CC | 100 | Fossil-Steam | MRO | Summer | 347 | 60 | 1 | 1 | 8651-Bag failures and rebagging | D1-Forced - Immediate | 100-Fossil-Steam
8651 | Bag failures and rebagging | Pollution Control Equipment | Miscellaneous (Pollution Control Equipment) | D1 | Forced - Immediate | 2024 | Coal | CC | 100 | Fossil-Steam | MRO | Summer | 1314.8333 | 70 | 1 | 1 | 8651-Bag failures and rebagging | D1-Forced - Immediate | 100-Fossil-Steam
8651 | Bag failures and rebagging | Pollution Control Equipment | Miscellaneous (Pollution Control Equipment) | D1 | Forced - Immediate | 2024 | Coal | CC | 100 | Fossil-Steam | MRO | Summer | 743.3333 | 40 | 1 | 1 | 8651-Bag failures and rebagging | D1-Forced - Immediate | 100-Fossil-Steam
8651 | Bag failures and rebagging | Pollution Control Equipment | Miscellaneous (Pollution Control Equipment) | D1 | Forced - Immediate | 2024 | Coal | CC | 100 | Fossil-Steam | MRO | Summer | 580 | 40 | 1 | 1 | 8651-Bag failures and rebagging | D1-Forced - Immediate | 100-Fossil-Steam
8651 | Bag failures and rebagging | Pollution Control Equipment | Miscellaneous (Pollution Control Equipment) | D1 | Forced - Immediate | 2024 | Coal | CC | 100 | Fossil-Steam | SERC | Summer | 366.9166 | 37 | 1 | 1 | 8651-Bag failures and rebagging | D1-Forced - Immediate | 100-Fossil-Steam
8651 | Bag failures and rebagging | Pollution Control Equipment | Miscellaneous (Pollution Control Equipment) | D1 | Forced - Immediate | 2024 | Coal | CC | 100 | Fossil-Steam | MRO | Summer | 1391.8333 | 70 | 1 | 1 | 8651-Bag failures and rebagging | D1-Forced - Immediate | 100-Fossil-Steam
8651 | Bag failures and rebagging | Pollution Control Equipment | Miscellaneous (Pollution Control Equipment) | D1 | Forced - Immediate | 2024 | Coal | CC | 100 | Fossil-Steam | MRO | Winter | 5819.6666 | 65 | 1 | 1 | 8651-Bag failures and rebagging | D1-Forced - Immediate | 100-Fossil-Steam
8651 | Bag failures and rebagging | Pollution Control Equipment | Miscellaneous (Pollution Control Equipment) | D1 | Forced - Immediate | 2024 | Coal | CC | 100 | Fossil-Steam | MRO | Summer | 1107.3333 | 55 | 1 | 1 | 8651-Bag failures and rebagging | D1-Forced - Immediate | 100-Fossil-Steam
8651 | Bag failures and rebagging | Pollution Control Equipment | Miscellaneous (Pollution Control Equipment) | D1 | Forced - Immediate | 2024 | Coal | CC | 100 | Fossil-Steam | MRO | Summer | 424 | 60 | 1 | 1 | 8651-Bag failures and rebagging | D1-Forced - Immediate | 100-Fossil-Steam
8651 | Bag failures and rebagging | Pollution Control Equipment | Miscellaneous (Pollution Control Equipment) | D1 | Forced - Immediate | 2024 | Coal | CC | 100 | Fossil-Steam | MRO | Summer | 5061.3333 | 80 | 1 | 1 | 8651-Bag failures and rebagging | D1-Forced - Immediate | 100-Fossil-Steam
8651 | Bag failures and rebagging | Pollution Control Equipment | Miscellaneous (Pollution Control Equipment) | D2 | Forced - Delayed | 2024 | Coal | CC | 100 | Fossil-Steam | SERC | Off-Peak | 153.5 | 30 | 1 | 1 | 8651-Bag failures and rebagging | D2-Forced - Delayed | 100-Fossil-Steam
8651 | Bag failures and rebagging | Pollution Control Equipment | Miscellaneous (Pollution Control Equipment) | D1 | Forced - Immediate | 2024 | Coal | CC | 100 | Fossil-Steam | MRO | Summer | 1382.4999 | 210 | 1 | 1 | 8651-Bag failures and rebagging | D1-Forced - Immediate | 100-Fossil-Steam
8651 | Bag failures and rebagging | Pollution Control Equipment | Miscellaneous (Pollution Control Equipment) | D1 | Forced - Immediate | 2024 | Coal | CC | 100 | Fossil-Steam | MRO | Summer | 457.3333 | 40 | 1 | 1 | 8651-Bag failures and rebagging | D1-Forced - Immediate | 100-Fossil-Steam
8651 | Bag failures and rebagging | Pollution Control Equipment | Miscellaneous (Pollution Control Equipment) | D1 | Forced - Immediate | 2024 | Coal | CC | 100 | Fossil-Steam | MRO | Winter | 5780 | 60 | 1 | 1 | 8651-Bag failures and rebagging | D1-Forced - Immediate | 100-Fossil-Steam
8651 | Bag failures and rebagging | Pollution Control Equipment | Miscellaneous (Pollution Control Equipment) | D2 | Forced - Delayed | 2024 | Coal | CC | 100 | Fossil-Steam | SERC | Summer | 262.65 | 51 | 1 | 1 | 8651-Bag failures and rebagging | D2-Forced - Delayed | 100-Fossil-Steam
8651 | Bag failures and rebagging | Pollution Control Equipment | Miscellaneous (Pollution Control Equipment) | D1 | Forced - Immediate | 2024 | Coal | CC | 100 | Fossil-Steam | SERC | Summer | 1407.9 | 117 | 1 | 1 | 8651-Bag failures and rebagging | D1-Forced - Immediate | 100-Fossil-Steam
8651 | Bag failures and rebagging | Pollution Control Equipment | Miscellaneous (Pollution Control Equipment) | D1 | Forced - Immediate | 2024 | Coal | CC | 100 | Fossil-Steam | SERC | Summer | 699.9166 | 37 | 1 | 1 | 8651-Bag failures and rebagging | D1-Forced - Immediate | 100-Fossil-Steam
8651 | Bag failures and rebagging | Pollution Control Equipment | Miscellaneous (Pollution Control Equipment) | D1 | Forced - Immediate | 2024 | Coal | CC | 100 | Fossil-Steam | MRO | Winter | 40693.3333 | 160 | 1 | 1 | 8651-Bag failures and rebagging | D1-Forced - Immediate | 100-Fossil-Steam
8651 | Bag failures and rebagging | Pollution Control Equipment | Miscellaneous (Pollution Control Equipment) | D2 | Forced - Delayed | 2024 | Coal | CC | 100 | Fossil-Steam | SERC | Summer | 400.4 | 26 | 1 | 1 | 8651-Bag failures and rebagging | D2-Forced - Delayed | 100-Fossil-Steam
8651 | Bag failures and rebagging | Pollution Control Equipment | Miscellaneous (Pollution Control Equipment) | D1 | Forced - Immediate | 2024 | Coal | CC | 100 | Fossil-Steam | MRO | Summer | 2811 | 60 | 1 | 1 | 8651-Bag failures and rebagging | D1-Forced - Immediate | 100-Fossil-Steam
8651 | Bag failures and rebagging | Pollution Control Equipment | Miscellaneous (Pollution Control Equipment) | D1 | Forced - Immediate | 2024 | Coal | CC | 100 | Fossil-Steam | MRO | Summer | 3185.8333 | 50 | 1 | 1 | 8651-Bag failures and rebagging | D1-Forced - Immediate | 100-Fossil-Steam
8651 | Bag failures and rebagging | Pollution Control Equipment | Miscellaneous (Pollution Control Equipment) | D2 | Forced - Delayed | 2024 | Coal | CC | 100 | Fossil-Steam | SERC | Summer | 285.6 | 8 | 1 | 1 | 8651-Bag failures and rebagging | D2-Forced - Delayed | 100-Fossil-Steam
8651 | Bag failures and rebagging | Pollution Control Equipment | Miscellaneous (Pollution Control Equipment) | D2 | Forced - Delayed | 2024 | Coal | CC | 100 | Fossil-Steam | SERC | Winter | 220 | 20 | 1 | 1 | 8651-Bag failures and rebagging | D2-Forced - Delayed | 100-Fossil-Steam
8651 | Bag failures and rebagging | Pollution Control Equipment | Miscellaneous (Pollution Control Equipment) | D1 | Forced - Immediate | 2024 | Coal | CC | 100 | Fossil-Steam | RFC | Winter | 9 | 6 | 1 | 1 | 8651-Bag failures and rebagging | D1-Forced - Immediate | 100-Fossil-Steam
8651 | Bag failures and rebagging | Pollution Control Equipment | Miscellaneous (Pollution Control Equipment) | D2 | Forced - Delayed | 2024 | Coal | CC | 100 | Fossil-Steam | SERC | Summer | 37.1 | 6 | 1 | 1 | 8651-Bag failures and rebagging | D2-Forced - Delayed | 100-Fossil-Steam
8651 | Bag failures and rebagging | Pollution Control Equipment | Miscellaneous (Pollution Control Equipment) | D2 | Forced - Delayed | 2024 | Coal | LI | 100 | Fossil-Steam | TRE | Summer | 3511.3333 | 229 | 1 | 1 | 8651-Bag failures and rebagging | D2-Forced - Delayed | 100-Fossil-Steam
8651 | Bag failures and rebagging | Pollution Control Equipment | Miscellaneous (Pollution Control Equipment) | D2 | Forced - Delayed | 2024 | Coal | LI | 100 | Fossil-Steam | TRE | Off-Peak | 1860.8333 | 77 | 1 | 1 | 8651-Bag failures and rebagging | D2-Forced - Delayed | 100-Fossil-Steam
8651 | Bag failures and rebagging | Pollution Control Equipment | Miscellaneous (Pollution Control Equipment) | D1 | Forced - Immediate | 2024 | Coal | CC | 100 | Fossil-Steam | WECC | Winter | 900.9 | 77 | 1 | 1 | 8651-Bag failures and rebagging | D1-Forced - Immediate | 100-Fossil-Steam
8651 | Bag failures and rebagging | Pollution Control Equipment | Miscellaneous (Pollution Control Equipment) | D2 | Forced - Delayed | 2024 | Coal | CC | 100 | Fossil-Steam | SERC | Summer | 160.6667 | 4 | 1 | 1 | 8651-Bag failures and rebagging | D2-Forced - Delayed | 100-Fossil-Steam
8651 | Bag failures and rebagging | Pollution Control Equipment | Miscellaneous (Pollution Control Equipment) | D2 | Forced - Delayed | 2024 | Coal | LI | 100 | Fossil-Steam | TRE | Winter | 4121.6 | 56 | 1 | 1 | 8651-Bag failures and rebagging | D2-Forced - Delayed | 100-Fossil-Steam
8651 | Bag failures and rebagging | Pollution Control Equipment | Miscellaneous (Pollution Control Equipment) | D2 | Forced - Delayed | 2024 | Coal | LI | 100 | Fossil-Steam | TRE | Summer | 1350.2 | 157 | 1 | 1 | 8651-Bag failures and rebagging | D2-Forced - Delayed | 100-Fossil-Steam
8651 | Bag failures and rebagging | Pollution Control Equipment | Miscellaneous (Pollution Control Equipment) | D2 | Forced - Delayed | 2024 | Coal | CC | 100 | Fossil-Steam | SERC | Off-Peak | 206.6666 | 40 | 1 | 1 | 8651-Bag failures and rebagging | D2-Forced - Delayed | 100-Fossil-Steam
8651 | Bag failures and rebagging | Pollution Control Equipment | Miscellaneous (Pollution Control Equipment) | D2 | Forced - Delayed | 2024 | Coal | CC | 100 | Fossil-Steam | SERC | Summer | 321.4667 | 8 | 1 | 1 | 8651-Bag failures and rebagging | D2-Forced - Delayed | 100-Fossil-Steam
8651 | Bag failures and rebagging | Pollution Control Equipment | Miscellaneous (Pollution Control Equipment) | D3 | Forced - Postponed | 2024 | Coal | CC | 100 | Fossil-Steam | SERC | Off-Peak | 360.85 | 21 | 1 | 1 | 8651-Bag failures and rebagging | D3-Forced - Postponed | 100-Fossil-Steam
8651 | Bag failures and rebagging | Pollution Control Equipment | Miscellaneous (Pollution Control Equipment) | D2 | Forced - Delayed | 2024 | Coal | LI | 100 | Fossil-Steam | TRE | Summer | 5065.0333 | 122 | 1 | 1 | 8651-Bag failures and rebagging | D2-Forced - Delayed | 100-Fossil-Steam
8651 | Bag failures and rebagging | Pollution Control Equipment | Miscellaneous (Pollution Control Equipment) | D2 | Forced - Delayed | 2024 | Coal | CC | 100 | Fossil-Steam | WECC | Off-Peak | 233.1166 | 71 | 1 | 1 | 8651-Bag failures and rebagging | D2-Forced - Delayed | 100-Fossil-Steam
8651 | Bag failures and rebagging | Pollution Control Equipment | Miscellaneous (Pollution Control Equipment) | D2 | Forced - Delayed | 2024 | Coal | CC | 100 | Fossil-Steam | SERC | Winter | 30.5 | 10 | 1 | 1 | 8651-Bag failures and rebagging | D2-Forced - Delayed | 100-Fossil-Steam
8651 | Bag failures and rebagging | Pollution Control Equipment | Miscellaneous (Pollution Control Equipment) | D3 | Forced - Postponed | 2024 | Coal | LI | 100 | Fossil-Steam | TRE | Off-Peak | 3383.2666 | 76 | 1 | 1 | 8651-Bag failures and rebagging | D3-Forced - Postponed | 100-Fossil-Steam
8651 | Bag failures and rebagging | Pollution Control Equipment | Miscellaneous (Pollution Control Equipment) | D2 | Forced - Delayed | 2024 | Coal | LI | 100 | Fossil-Steam | TRE | Summer | 5362.2 | 108 | 1 | 1 | 8651-Bag failures and rebagging | D2-Forced - Delayed | 100-Fossil-Steam
8651 | Bag failures and rebagging | Pollution Control Equipment | Miscellaneous (Pollution Control Equipment) | D2 | Forced - Delayed | 2024 | Coal | CC | 100 | Fossil-Steam | SERC | Off-Peak | 1748.5 | 30 | 1 | 1 | 8651-Bag failures and rebagging | D2-Forced - Delayed | 100-Fossil-Steam
8651 | Bag failures and rebagging | Pollution Control Equipment | Miscellaneous (Pollution Control Equipment) | D2 | Forced - Delayed | 2024 | Coal | LI | 100 | Fossil-Steam | TRE | Off-Peak | 635.85 | 81 | 1 | 1 | 8651-Bag failures and rebagging | D2-Forced - Delayed | 100-Fossil-Steam
8651 | Bag failures and rebagging | Pollution Control Equipment | Miscellaneous (Pollution Control Equipment) | D3 | Forced - Postponed | 2024 | Coal | LI | 100 | Fossil-Steam | TRE | Off-Peak | 8665.6 | 128 | 1 | 1 | 8651-Bag failures and rebagging | D3-Forced - Postponed | 100-Fossil-Steam
8651 | Bag failures and rebagging | Pollution Control Equipment | Miscellaneous (Pollution Control Equipment) | D2 | Forced - Delayed | 2024 | Coal | LI | 100 | Fossil-Steam | TRE | Summer | 11195.0666 | 88 | 1 | 1 | 8651-Bag failures and rebagging | D2-Forced - Delayed | 100-Fossil-Steam
8651 | Bag failures and rebagging | Pollution Control Equipment | Miscellaneous (Pollution Control Equipment) | D2 | Forced - Delayed | 2024 | Coal | LI | 100 | Fossil-Steam | TRE | Off-Peak | 1110.1 | 102 | 1 | 1 | 8651-Bag failures and rebagging | D2-Forced - Delayed | 100-Fossil-Steam
8651 | Bag failures and rebagging | Pollution Control Equipment | Miscellaneous (Pollution Control Equipment) | D2 | Forced - Delayed | 2024 | Coal | LI | 100 | Fossil-Steam | TRE | Off-Peak | 795.6 | 78 | 1 | 1 | 8651-Bag failures and rebagging | D2-Forced - Delayed | 100-Fossil-Steam
8651 | Bag failures and rebagging | Pollution Control Equipment | Miscellaneous (Pollution Control Equipment) | D3 | Forced - Postponed | 2024 | Coal | LI | 100 | Fossil-Steam | TRE | Winter | 6144 | 64 | 1 | 1 | 8651-Bag failures and rebagging | D3-Forced - Postponed | 100-Fossil-Steam
8651 | Bag failures and rebagging | Pollution Control Equipment | Miscellaneous (Pollution Control Equipment) | D3 | Forced - Postponed | 2024 | Coal | CC | 100 | Fossil-Steam | WECC | Summer | 268.3333 | 100 | 1 | 1 | 8651-Bag failures and rebagging | D3-Forced - Postponed | 100-Fossil-Steam
8651 | Bag failures and rebagging | Pollution Control Equipment | Miscellaneous (Pollution Control Equipment) | D2 | Forced - Delayed | 2024 | Coal | LI | 100 | Fossil-Steam | TRE | Summer | 57.6333 | 91 | 1 | 1 | 8651-Bag failures and rebagging | D2-Forced - Delayed | 100-Fossil-Steam
8651 | Bag failures and rebagging | Pollution Control Equipment | Miscellaneous (Pollution Control Equipment) | D2 | Forced - Delayed | 2024 | Coal | LI | 100 | Fossil-Steam | TRE | Off-Peak | 2777.6 | 96 | 1 | 1 | 8651-Bag failures and rebagging | D2-Forced - Delayed | 100-Fossil-Steam
8651 | Bag failures and rebagging | Pollution Control Equipment | Miscellaneous (Pollution Control Equipment) | D2 | Forced - Delayed | 2024 | Coal | LI | 100 | Fossil-Steam | TRE | Summer | 1187.1666 | 170 | 1 | 1 | 8651-Bag failures and rebagging | D2-Forced - Delayed | 100-Fossil-Steam
8651 | Bag failures and rebagging | Pollution Control Equipment | Miscellaneous (Pollution Control Equipment) | D3 | Forced - Postponed | 2024 | Coal | CC | 100 | Fossil-Steam | MRO | Summer | 21337.5 | 45 | 1 | 1 | 8651-Bag failures and rebagging | D3-Forced - Postponed | 100-Fossil-Steam
8651 | Bag failures and rebagging | Pollution Control Equipment | Miscellaneous (Pollution Control Equipment) | D2 | Forced - Delayed | 2024 | Coal | LI | 100 | Fossil-Steam | TRE | Summer | 2734.4166 | 157 | 1 | 1 | 8651-Bag failures and rebagging | D2-Forced - Delayed | 100-Fossil-Steam
8651 | Bag failures and rebagging | Pollution Control Equipment | Miscellaneous (Pollution Control Equipment) | D2 | Forced - Delayed | 2024 | Coal | LI | 100 | Fossil-Steam | TRE | Summer | 1187.8666 | 151 | 1 | 1 | 8651-Bag failures and rebagging | D2-Forced - Delayed | 100-Fossil-Steam
8651 | Bag failures and rebagging | Pollution Control Equipment | Miscellaneous (Pollution Control Equipment) | D2 | Forced - Delayed | 2024 | Coal | LI | 100 | Fossil-Steam | TRE | Winter | 335.8333 | 65 | 1 | 1 | 8651-Bag failures and rebagging | D2-Forced - Delayed | 100-Fossil-Steam
8651 | Bag failures and rebagging | Pollution Control Equipment | Miscellaneous (Pollution Control Equipment) | D3 | Forced - Postponed | 2024 | Coal | LI | 100 | Fossil-Steam | TRE | Off-Peak | 3566.55 | 59 | 1 | 1 | 8651-Bag failures and rebagging | D3-Forced - Postponed | 100-Fossil-Steam
8651 | Bag failures and rebagging | Pollution Control Equipment | Miscellaneous (Pollution Control Equipment) | D3 | Forced - Postponed | 2024 | Coal | CC | 100 | Fossil-Steam | MRO | Summer | 44294.25 | 55 | 1 | 1 | 8651-Bag failures and rebagging | D3-Forced - Postponed | 100-Fossil-Steam
8651 | Bag failures and rebagging | Pollution Control Equipment | Miscellaneous (Pollution Control Equipment) | D3 | Forced - Postponed | 2024 | Coal | LI | 100 | Fossil-Steam | TRE | Off-Peak | 434 | 42 | 1 | 1 | 8651-Bag failures and rebagging | D3-Forced - Postponed | 100-Fossil-Steam
8651 | Bag failures and rebagging | Pollution Control Equipment | Miscellaneous (Pollution Control Equipment) | D3 | Forced - Postponed | 2024 | Coal | LI | 100 | Fossil-Steam | TRE | Off-Peak | 578 | 170 | 1 | 1 | 8651-Bag failures and rebagging | D3-Forced - Postponed | 100-Fossil-Steam
8651 | Bag failures and rebagging | Pollution Control Equipment | Miscellaneous (Pollution Control Equipment) | D3 | Forced - Postponed | 2024 | Coal | LI | 100 | Fossil-Steam | TRE | Off-Peak | 7283.4166 | 71 | 1 | 1 | 8651-Bag failures and rebagging | D3-Forced - Postponed | 100-Fossil-Steam
8651 | Bag failures and rebagging | Pollution Control Equipment | Miscellaneous (Pollution Control Equipment) | D3 | Forced - Postponed | 2024 | Coal | LI | 100 | Fossil-Steam | TRE | Off-Peak | 1870.3 | 59 | 1 | 1 | 8651-Bag failures and rebagging | D3-Forced - Postponed | 100-Fossil-Steam
8651 | Bag failures and rebagging | Pollution Control Equipment | Miscellaneous (Pollution Control Equipment) | D3 | Forced - Postponed | 2024 | Coal | LI | 100 | Fossil-Steam | TRE | Off-Peak | 2320.2666 | 113 | 1 | 1 | 8651-Bag failures and rebagging | D3-Forced - Postponed | 100-Fossil-Steam
8651 | Bag failures and rebagging | Pollution Control Equipment | Miscellaneous (Pollution Control Equipment) | D3 | Forced - Postponed | 2024 | Coal | LI | 100 | Fossil-Steam | TRE | Off-Peak | 3518.55 | 63 | 1 | 1 | 8651-Bag failures and rebagging | D3-Forced - Postponed | 100-Fossil-Steam
8651 | Bag failures and rebagging | Pollution Control Equipment | Miscellaneous (Pollution Control Equipment) | D3 | Forced - Postponed | 2024 | Coal | LI | 100 | Fossil-Steam | TRE | Winter | 2460 | 41 | 1 | 1 | 8651-Bag failures and rebagging | D3-Forced - Postponed | 100-Fossil-Steam
8651 | Bag failures and rebagging | Pollution Control Equipment | Miscellaneous (Pollution Control Equipment) | D3 | Forced - Postponed | 2024 | Coal | LI | 100 | Fossil-Steam | TRE | Off-Peak | 3745.8333 | 58 | 1 | 1 | 8651-Bag failures and rebagging | D3-Forced - Postponed | 100-Fossil-Steam
8651 | Bag failures and rebagging | Pollution Control Equipment | Miscellaneous (Pollution Control Equipment) | D3 | Forced - Postponed | 2024 | Coal | LI | 100 | Fossil-Steam | TRE | Off-Peak | 5309.0666 | 86 | 1 | 1 | 8651-Bag failures and rebagging | D3-Forced - Postponed | 100-Fossil-Steam
8651 | Bag failures and rebagging | Pollution Control Equipment | Miscellaneous (Pollution Control Equipment) | D3 | Forced - Postponed | 2024 | Coal | LI | 100 | Fossil-Steam | TRE | Off-Peak | 4506.5333 | 73 | 1 | 1 | 8651-Bag failures and rebagging | D3-Forced - Postponed | 100-Fossil-Steam
8651 | Bag failures and rebagging | Pollution Control Equipment | Miscellaneous (Pollution Control Equipment) | D3 | Forced - Postponed | 2024 | Coal | LI | 100 | Fossil-Steam | TRE | Winter | 4606.9333 | 64 | 1 | 1 | 8651-Bag failures and rebagging | D3-Forced - Postponed | 100-Fossil-Steam
8651 | Bag failures and rebagging | Pollution Control Equipment | Miscellaneous (Pollution Control Equipment) | D3 | Forced - Postponed | 2024 | Coal | LI | 100 | Fossil-Steam | TRE | Summer | 3066.8 | 132 | 1 | 1 | 8651-Bag failures and rebagging | D3-Forced - Postponed | 100-Fossil-Steam
8651 | Bag failures and rebagging | Pollution Control Equipment | Miscellaneous (Pollution Control Equipment) | U1 | Forced - Immediate | 2024 | Coal | CC | 100 | Fossil-Steam | WECC | Off-Peak | 58921.5 | 330 | 1 | 1 | 8651-Bag failures and rebagging | U1-Forced - Immediate | 100-Fossil-Steam
8651 | Bag failures and rebagging | Pollution Control Equipment | Miscellaneous (Pollution Control Equipment) | D1 | Forced - Immediate | 2024 | Coal | CC | 650 | Fluidized Bed | SERC | Off-Peak | 76.2666 | 88 | 1 | 1 | 8651-Bag failures and rebagging | D1-Forced - Immediate | 650-Fluidized Bed
8651 | Bag failures and rebagging | Pollution Control Equipment | Miscellaneous (Pollution Control Equipment) | D1 | Forced - Immediate | 2024 | Coal | CC | 650 | Fluidized Bed | SERC | Off-Peak | 48.0573 | 10.64 | 1 | 1 | 8651-Bag failures and rebagging | D1-Forced - Immediate | 650-Fluidized Bed
8651 | Bag failures and rebagging | Pollution Control Equipment | Miscellaneous (Pollution Control Equipment) | D1 | Forced - Immediate | 2024 | Coal | CC | 650 | Fluidized Bed | SERC | Off-Peak | 54.4413 | 10.64 | 1 | 1 | 8651-Bag failures and rebagging | D1-Forced - Immediate | 650-Fluidized Bed
8651 | Bag failures and rebagging | Pollution Control Equipment | Miscellaneous (Pollution Control Equipment) | D1 | Forced - Immediate | 2024 | Coal | CC | 650 | Fluidized Bed | SERC | Summer | 5.28 | 2.64 | 1 | 1 | 8651-Bag failures and rebagging | D1-Forced - Immediate | 650-Fluidized Bed
8651 | Bag failures and rebagging | Pollution Control Equipment | Miscellaneous (Pollution Control Equipment) | D1 | Forced - Immediate | 2024 | Coal | CC | 650 | Fluidized Bed | SERC | Summer | 747.6 | 84 | 1 | 1 | 8651-Bag failures and rebagging | D1-Forced - Immediate | 650-Fluidized Bed
8651 | Bag failures and rebagging | Pollution Control Equipment | Miscellaneous (Pollution Control Equipment) | D1 | Forced - Immediate | 2024 | Coal | CC | 650 | Fluidized Bed | SERC | Winter | 89.4666 | 88 | 1 | 1 | 8651-Bag failures and rebagging | D1-Forced - Immediate | 650-Fluidized Bed
8651 | Bag failures and rebagging | Pollution Control Equipment | Miscellaneous (Pollution Control Equipment) | D1 | Forced - Immediate | 2024 | Coal | CC | 650 | Fluidized Bed | SERC | Off-Peak | 113.1499 | 93 | 1 | 1 | 8651-Bag failures and rebagging | D1-Forced - Immediate | 650-Fluidized Bed
8651 | Bag failures and rebagging | Pollution Control Equipment | Miscellaneous (Pollution Control Equipment) | D1 | Forced - Immediate | 2024 | Coal | CC | 650 | Fluidized Bed | SERC | Winter | 435.5 | 78 | 1 | 1 | 8651-Bag failures and rebagging | D1-Forced - Immediate | 650-Fluidized Bed
8651 | Bag failures and rebagging | Pollution Control Equipment | Miscellaneous (Pollution Control Equipment) | D1 | Forced - Immediate | 2024 | Coal | LI | 650 | Fluidized Bed | SERC | Winter | 7.6 | 4 | 1 | 1 | 8651-Bag failures and rebagging | D1-Forced - Immediate | 650-Fluidized Bed
8651 | Bag failures and rebagging | Pollution Control Equipment | Miscellaneous (Pollution Control Equipment) | D1 | Forced - Immediate | 2024 | Coal | LI | 650 | Fluidized Bed | SERC | Winter | 52.7 | 6 | 1 | 1 | 8651-Bag failures and rebagging | D1-Forced - Immediate | 650-Fluidized Bed
8651 | Bag failures and rebagging | Pollution Control Equipment | Miscellaneous (Pollution Control Equipment) | D1 | Forced - Immediate | 2024 | Coal | CC | 650 | Fluidized Bed | SERC | Summer | 33.6933 | 10.64 | 1 | 1 | 8651-Bag failures and rebagging | D1-Forced - Immediate | 650-Fluidized Bed
8651 | Bag failures and rebagging | Pollution Control Equipment | Miscellaneous (Pollution Control Equipment) | D1 | Forced - Immediate | 2024 | Coal | LI | 650 | Fluidized Bed | SERC | Winter | 109.6 | 16 | 1 | 1 | 8651-Bag failures and rebagging | D1-Forced - Immediate | 650-Fluidized Bed
8651 | Bag failures and rebagging | Pollution Control Equipment | Miscellaneous (Pollution Control Equipment) | D1 | Forced - Immediate | 2024 | Coal | CC | 650 | Fluidized Bed | TRE | Summer | 399.6 | 33.3 | 1 | 1 | 8651-Bag failures and rebagging | D1-Forced - Immediate | 650-Fluidized Bed
8651 | Bag failures and rebagging | Pollution Control Equipment | Miscellaneous (Pollution Control Equipment) | D1 | Forced - Immediate | 2024 | Coal | LI | 650 | Fluidized Bed | SERC | Winter | 294.7833 | 23 | 1 | 1 | 8651-Bag failures and rebagging | D1-Forced - Immediate | 650-Fluidized Bed
8651 | Bag failures and rebagging | Pollution Control Equipment | Miscellaneous (Pollution Control Equipment) | D1 | Forced - Immediate | 2024 | Coal | CC | 650 | Fluidized Bed | SERC | Winter | 24.1667 | 50 | 1 | 1 | 8651-Bag failures and rebagging | D1-Forced - Immediate | 650-Fluidized Bed
8651 | Bag failures and rebagging | Pollution Control Equipment | Miscellaneous (Pollution Control Equipment) | D1 | Forced - Immediate | 2024 | Coal | LI | 650 | Fluidized Bed | SERC | Winter | 7.7333 | 4 | 1 | 1 | 8651-Bag failures and rebagging | D1-Forced - Immediate | 650-Fluidized Bed
8653 | Inflation and deflation fans and motors | Pollution Control Equipment | Miscellaneous (Pollution Control Equipment) | D1 | Forced - Immediate | 2024 | Coal | CC | 100 | Fossil-Steam | MRO | Summer | 30 | 30 | 1 | 1 | 8653-Inflation and deflation fans and motors | D1-Forced - Immediate | 100-Fossil-Steam
8653 | Inflation and deflation fans and motors | Pollution Control Equipment | Miscellaneous (Pollution Control Equipment) | D1 | Forced - Immediate | 2024 | Coal | CC | 100 | Fossil-Steam | MRO | Off-Peak | 600 | 50 | 1 | 1 | 8653-Inflation and deflation fans and motors | D1-Forced - Immediate | 100-Fossil-Steam
8653 | Inflation and deflation fans and motors | Pollution Control Equipment | Miscellaneous (Pollution Control Equipment) | D1 | Forced - Immediate | 2024 | Coal | CC | 100 | Fossil-Steam | MRO | Summer | 2154.6666 | 80 | 1 | 1 | 8653-Inflation and deflation fans and motors | D1-Forced - Immediate | 100-Fossil-Steam
8653 | Inflation and deflation fans and motors | Pollution Control Equipment | Miscellaneous (Pollution Control Equipment) | D1 | Forced - Immediate | 2024 | Coal | CC | 100 | Fossil-Steam | MRO | Off-Peak | 286.6666 | 40 | 1 | 1 | 8653-Inflation and deflation fans and motors | D1-Forced - Immediate | 100-Fossil-Steam
8653 | Inflation and deflation fans and motors | Pollution Control Equipment | Miscellaneous (Pollution Control Equipment) | D2 | Forced - Delayed | 2024 | Coal | LI | 100 | Fossil-Steam | MRO | Winter | 1385 | 277 | 1 | 1 | 8653-Inflation and deflation fans and motors | D2-Forced - Delayed | 100-Fossil-Steam
8653 | Inflation and deflation fans and motors | Pollution Control Equipment | Miscellaneous (Pollution Control Equipment) | D1 | Forced - Immediate | 2024 | Coal | CC | 100 | Fossil-Steam | MRO | Off-Peak | 560 | 40 | 1 | 1 | 8653-Inflation and deflation fans and motors | D1-Forced - Immediate | 100-Fossil-Steam
8653 | Inflation and deflation fans and motors | Pollution Control Equipment | Miscellaneous (Pollution Control Equipment) | D3 | Forced - Postponed | 2024 | Coal | CC | 100 | Fossil-Steam | MRO | Summer | 3939.3333 | 20 | 1 | 1 | 8653-Inflation and deflation fans and motors | D3-Forced - Postponed | 100-Fossil-Steam
8653 | Inflation and deflation fans and motors | Pollution Control Equipment | Miscellaneous (Pollution Control Equipment) | D3 | Forced - Postponed | 2024 | Coal | CC | 100 | Fossil-Steam | MRO | Summer | 15153.5 | 30 | 1 | 1 | 8653-Inflation and deflation fans and motors | D3-Forced - Postponed | 100-Fossil-Steam
8654 | Baghouse booster fans and motors | Pollution Control Equipment | Miscellaneous (Pollution Control Equipment) | D1 | Forced - Immediate | 2024 | Coal | CC | 100 | Fossil-Steam | SERC | Winter | 919.6665 | 310 | 1 | 1 | 8654-Baghouse booster fans and motors | D1-Forced - Immediate | 100-Fossil-Steam
8654 | Baghouse booster fans and motors | Pollution Control Equipment | Miscellaneous (Pollution Control Equipment) | U1 | Forced - Immediate | 2024 | Coal | CC | 100 | Fossil-Steam | WECC | Winter | 19609.3328 | 770 | 1 | 1 | 8654-Baghouse booster fans and motors | U1-Forced - Immediate | 100-Fossil-Steam
8655 | Structural duct work and dampers | Pollution Control Equipment | Miscellaneous (Pollution Control Equipment) | D1 | Forced - Immediate | 2024 | Coal | CC | 100 | Fossil-Steam | MRO | Off-Peak | 2458.4333 | 112.6 | 1 | 1 | 8655-Structural duct work and dampers | D1-Forced - Immediate | 100-Fossil-Steam
8655 | Structural duct work and dampers | Pollution Control Equipment | Miscellaneous (Pollution Control Equipment) | D1 | Forced - Immediate | 2024 | Coal | CC | 100 | Fossil-Steam | MRO | Winter | 170 | 170 | 1 | 1 | 8655-Structural duct work and dampers | D1-Forced - Immediate | 100-Fossil-Steam
8655 | Structural duct work and dampers | Pollution Control Equipment | Miscellaneous (Pollution Control Equipment) | D1 | Forced - Immediate | 2024 | Coal | CC | 100 | Fossil-Steam | TRE | Summer | 77 | 33 | 1 | 1 | 8655-Structural duct work and dampers | D1-Forced - Immediate | 100-Fossil-Steam
8655 | Structural duct work and dampers | Pollution Control Equipment | Miscellaneous (Pollution Control Equipment) | D1 | Forced - Immediate | 2024 | Coal | CC | 100 | Fossil-Steam | MRO | Winter | 4676 | 80 | 1 | 1 | 8655-Structural duct work and dampers | D1-Forced - Immediate | 100-Fossil-Steam
8656 | Controls and instrumentation B | Pollution Control Equipment | Miscellaneous (Pollution Control Equipment) | D2 | Forced - Delayed | 2024 | Coal | CC | 100 | Fossil-Steam | RFC | Winter | 1834.6666 | 86 | 1 | 1 | 8656-Controls and instrumentation B | D2-Forced - Delayed | 100-Fossil-Steam
8656 | Controls and instrumentation B | Pollution Control Equipment | Miscellaneous (Pollution Control Equipment) | D1 | Forced - Immediate | 2024 | Gas | GG | 100 | Fossil-Steam | TRE | Off-Peak | 9106.05 | 9 | 1 | 1 | 8656-Controls and instrumentation B | D1-Forced - Immediate | 100-Fossil-Steam
8656 | Controls and instrumentation B | Pollution Control Equipment | Miscellaneous (Pollution Control Equipment) | D1 | Forced - Immediate | 2024 | Coal | CC | 100 | Fossil-Steam | MRO | Off-Peak | 876.1666 | 70 | 1 | 1 | 8656-Controls and instrumentation B | D1-Forced - Immediate | 100-Fossil-Steam
8656 | Controls and instrumentation B | Pollution Control Equipment | Miscellaneous (Pollution Control Equipment) | U1 | Forced - Immediate | 2024 | Coal | CC | 100 | Fossil-Steam | WECC | Off-Peak | 124.8333 | 107 | 1 | 1 | 8656-Controls and instrumentation B | U1-Forced - Immediate | 100-Fossil-Steam
8656 | Controls and instrumentation B | Pollution Control Equipment | Miscellaneous (Pollution Control Equipment) | D1 | Forced - Immediate | 2024 | Coal | CC | 100 | Fossil-Steam | RFC | Summer | 507.1666 | 170 | 1 | 1 | 8656-Controls and instrumentation B | D1-Forced - Immediate | 100-Fossil-Steam
8656 | Controls and instrumentation B | Pollution Control Equipment | Miscellaneous (Pollution Control Equipment) | U1 | Forced - Immediate | 2024 | Coal | CC | 100 | Fossil-Steam | WECC | Off-Peak | 178.3333 | 107 | 1 | 1 | 8656-Controls and instrumentation B | U1-Forced - Immediate | 100-Fossil-Steam
8656 | Controls and instrumentation B | Pollution Control Equipment | Miscellaneous (Pollution Control Equipment) | D1 | Forced - Immediate | 2024 | Gas | OG | 100 | Fossil-Steam | WECC | Summer | 0 | 0 | 1 | 1 | 8656-Controls and instrumentation B | D1-Forced - Immediate | 100-Fossil-Steam
8656 | Controls and instrumentation B | Pollution Control Equipment | Miscellaneous (Pollution Control Equipment) | U1 | Forced - Immediate | 2024 | Coal | CC | 100 | Fossil-Steam | WECC | Summer | 544.9332 | 268 | 1 | 1 | 8656-Controls and instrumentation B | U1-Forced - Immediate | 100-Fossil-Steam
8656 | Controls and instrumentation B | Pollution Control Equipment | Miscellaneous (Pollution Control Equipment) | U1 | Forced - Immediate | 2024 | Gas | GG | 300 | Gas Turbine/Jet Engine (Simple Cycle Operation) | RFC | Off-Peak | 3314.6866 | 102.2 | 1 | 1 | 8656-Controls and instrumentation B | U1-Forced - Immediate | 300-Gas Turbine/Jet Engine (Simple Cycle Operation)
8656 | Controls and instrumentation B | Pollution Control Equipment | Miscellaneous (Pollution Control Equipment) | D1 | Forced - Immediate | 2024 | Gas | GG | 300 | Gas Turbine/Jet Engine (Simple Cycle Operation) | MRO | Off-Peak | 48.3333 | 20 | 1 | 1 | 8656-Controls and instrumentation B | D1-Forced - Immediate | 300-Gas Turbine/Jet Engine (Simple Cycle Operation)
8656 | Controls and instrumentation B | Pollution Control Equipment | Miscellaneous (Pollution Control Equipment) | D1 | Forced - Immediate | 2024 | Gas | GG | 300 | Gas Turbine/Jet Engine (Simple Cycle Operation) | MRO | Off-Peak | 54.1666 | 25 | 1 | 1 | 8656-Controls and instrumentation B | D1-Forced - Immediate | 300-Gas Turbine/Jet Engine (Simple Cycle Operation)
8656 | Controls and instrumentation B | Pollution Control Equipment | Miscellaneous (Pollution Control Equipment) | U1 | Forced - Immediate | 2024 | Gas | GG | 300 | Gas Turbine/Jet Engine (Simple Cycle Operation) | SERC | Off-Peak | 132.2349 | 149.7 | 1 | 1 | 8656-Controls and instrumentation B | U1-Forced - Immediate | 300-Gas Turbine/Jet Engine (Simple Cycle Operation)
8656 | Controls and instrumentation B | Pollution Control Equipment | Miscellaneous (Pollution Control Equipment) | U1 | Forced - Immediate | 2024 | Gas | GG | 300 | Gas Turbine/Jet Engine (Simple Cycle Operation) | WECC | Summer | 41.6666 | 100 | 1 | 1 | 8656-Controls and instrumentation B | U1-Forced - Immediate | 300-Gas Turbine/Jet Engine (Simple Cycle Operation)
8656 | Controls and instrumentation B | Pollution Control Equipment | Miscellaneous (Pollution Control Equipment) | SF | Startup Failure | 2024 | Gas | GG | 300 | Gas Turbine/Jet Engine (Simple Cycle Operation) | NPCC | Winter | 24.5333 | 64 | 1 | 1 | 8656-Controls and instrumentation B | SF-Startup Failure | 300-Gas Turbine/Jet Engine (Simple Cycle Operation)
8656 | Controls and instrumentation B | Pollution Control Equipment | Miscellaneous (Pollution Control Equipment) | U1 | Forced - Immediate | 2024 | Gas | GG | 300 | Gas Turbine/Jet Engine (Simple Cycle Operation) | TRE | Off-Peak | 1121.3333 | 80 | 1 | 1 | 8656-Controls and instrumentation B | U1-Forced - Immediate | 300-Gas Turbine/Jet Engine (Simple Cycle Operation)
8656 | Controls and instrumentation B | Pollution Control Equipment | Miscellaneous (Pollution Control Equipment) | U1 | Forced - Immediate | 2024 | Gas | GG | 300 | Gas Turbine/Jet Engine (Simple Cycle Operation) | RFC | Summer | 129.5 | 42 | 1 | 1 | 8656-Controls and instrumentation B | U1-Forced - Immediate | 300-Gas Turbine/Jet Engine (Simple Cycle Operation)
8656 | Controls and instrumentation B | Pollution Control Equipment | Miscellaneous (Pollution Control Equipment) | U1 | Forced - Immediate | 2024 | Gas | GG | 300 | Gas Turbine/Jet Engine (Simple Cycle Operation) | WECC | Winter | 88.0099 | 203.1 | 1 | 1 | 8656-Controls and instrumentation B | U1-Forced - Immediate | 300-Gas Turbine/Jet Engine (Simple Cycle Operation)
8656 | Controls and instrumentation B | Pollution Control Equipment | Miscellaneous (Pollution Control Equipment) | U1 | Forced - Immediate | 2024 | Gas | GG | 300 | Gas Turbine/Jet Engine (Simple Cycle Operation) | WECC | Off-Peak | 278.3333 | 100 | 1 | 1 | 8656-Controls and instrumentation B | U1-Forced - Immediate | 300-Gas Turbine/Jet Engine (Simple Cycle Operation)
8656 | Controls and instrumentation B | Pollution Control Equipment | Miscellaneous (Pollution Control Equipment) | U1 | Forced - Immediate | 2024 | Gas | GG | 300 | Gas Turbine/Jet Engine (Simple Cycle Operation) | RFC | Summer | 77 | 42 | 1 | 1 | 8656-Controls and instrumentation B | U1-Forced - Immediate | 300-Gas Turbine/Jet Engine (Simple Cycle Operation)
8656 | Controls and instrumentation B | Pollution Control Equipment | Miscellaneous (Pollution Control Equipment) | U1 | Forced - Immediate | 2024 | Gas | GG | 300 | Gas Turbine/Jet Engine (Simple Cycle Operation) | WECC | Winter | 541.6666 | 100 | 1 | 1 | 8656-Controls and instrumentation B | U1-Forced - Immediate | 300-Gas Turbine/Jet Engine (Simple Cycle Operation)
8656 | Controls and instrumentation B | Pollution Control Equipment | Miscellaneous (Pollution Control Equipment) | U1 | Forced - Immediate | 2024 | Gas | GG | 300 | Gas Turbine/Jet Engine (Simple Cycle Operation) | RFC | Summer | 112 | 42 | 1 | 1 | 8656-Controls and instrumentation B | U1-Forced - Immediate | 300-Gas Turbine/Jet Engine (Simple Cycle Operation)
8656 | Controls and instrumentation B | Pollution Control Equipment | Miscellaneous (Pollution Control Equipment) | U1 | Forced - Immediate | 2024 | Gas | GG | 300 | Gas Turbine/Jet Engine (Simple Cycle Operation) | TRE | Summer | 39.1666 | 50 | 1 | 1 | 8656-Controls and instrumentation B | U1-Forced - Immediate | 300-Gas Turbine/Jet Engine (Simple Cycle Operation)
8656 | Controls and instrumentation B | Pollution Control Equipment | Miscellaneous (Pollution Control Equipment) | U1 | Forced - Immediate | 2024 | Gas | GG | 300 | Gas Turbine/Jet Engine (Simple Cycle Operation) | TRE | Winter | 90.8333 | 50 | 1 | 1 | 8656-Controls and instrumentation B | U1-Forced - Immediate | 300-Gas Turbine/Jet Engine (Simple Cycle Operation)
8656 | Controls and instrumentation B | Pollution Control Equipment | Miscellaneous (Pollution Control Equipment) | U1 | Forced - Immediate | 2024 | Gas | GG | 300 | Gas Turbine/Jet Engine (Simple Cycle Operation) | TRE | Winter | 781.5 | 45 | 1 | 1 | 8656-Controls and instrumentation B | U1-Forced - Immediate | 300-Gas Turbine/Jet Engine (Simple Cycle Operation)
8656 | Controls and instrumentation B | Pollution Control Equipment | Miscellaneous (Pollution Control Equipment) | U1 | Forced - Immediate | 2024 | Gas | GG | 300 | Gas Turbine/Jet Engine (Simple Cycle Operation) | TRE | Winter | 439.5 | 45 | 1 | 1 | 8656-Controls and instrumentation B | U1-Forced - Immediate | 300-Gas Turbine/Jet Engine (Simple Cycle Operation)
8656 | Controls and instrumentation B | Pollution Control Equipment | Miscellaneous (Pollution Control Equipment) | U1 | Forced - Immediate | 2024 | Gas | GG | 300 | Gas Turbine/Jet Engine (Simple Cycle Operation) | TRE | Summer | 41.6666 | 50 | 1 | 1 | 8656-Controls and instrumentation B | U1-Forced - Immediate | 300-Gas Turbine/Jet Engine (Simple Cycle Operation)
8656 | Controls and instrumentation B | Pollution Control Equipment | Miscellaneous (Pollution Control Equipment) | U1 | Forced - Immediate | 2024 | Gas | GG | 300 | Gas Turbine/Jet Engine (Simple Cycle Operation) | TRE | Winter | 1070.25 | 45 | 1 | 1 | 8656-Controls and instrumentation B | U1-Forced - Immediate | 300-Gas Turbine/Jet Engine (Simple Cycle Operation)
8656 | Controls and instrumentation B | Pollution Control Equipment | Miscellaneous (Pollution Control Equipment) | U1 | Forced - Immediate | 2024 | Gas | GG | 300 | Gas Turbine/Jet Engine (Simple Cycle Operation) | SERC | Summer | 76.15 | 152.3 | 1 | 1 | 8656-Controls and instrumentation B | U1-Forced - Immediate | 300-Gas Turbine/Jet Engine (Simple Cycle Operation)
8656 | Controls and instrumentation B | Pollution Control Equipment | Miscellaneous (Pollution Control Equipment) | U1 | Forced - Immediate | 2024 | Gas | GG | 300 | Gas Turbine/Jet Engine (Simple Cycle Operation) | RFC | Summer | 2444.6667 | 38 | 1 | 1 | 8656-Controls and instrumentation B | U1-Forced - Immediate | 300-Gas Turbine/Jet Engine (Simple Cycle Operation)
8656 | Controls and instrumentation B | Pollution Control Equipment | Miscellaneous (Pollution Control Equipment) | U1 | Forced - Immediate | 2024 | Gas | GG | 300 | Gas Turbine/Jet Engine (Simple Cycle Operation) | SERC | Winter | 59.88 | 149.7 | 1 | 1 | 8656-Controls and instrumentation B | U1-Forced - Immediate | 300-Gas Turbine/Jet Engine (Simple Cycle Operation)
8657 | Ash handling system and hoppers | Pollution Control Equipment | Miscellaneous (Pollution Control Equipment) | D1 | Forced - Immediate | 2024 | Coal | CC | 100 | Fossil-Steam | RFC | Off-Peak | 298.9 | 298.9 | 1 | 1 | 8657-Ash handling system and hoppers | D1-Forced - Immediate | 100-Fossil-Steam
8657 | Ash handling system and hoppers | Pollution Control Equipment | Miscellaneous (Pollution Control Equipment) | D1 | Forced - Immediate | 2024 | Coal | CC | 100 | Fossil-Steam | MRO | Off-Peak | 384.5832 | 355 | 1 | 1 | 8657-Ash handling system and hoppers | D1-Forced - Immediate | 100-Fossil-Steam
8657 | Ash handling system and hoppers | Pollution Control Equipment | Miscellaneous (Pollution Control Equipment) | D1 | Forced - Immediate | 2024 | Coal | CC | 100 | Fossil-Steam | WECC | Winter | 560.8167 | 23 | 1 | 1 | 8657-Ash handling system and hoppers | D1-Forced - Immediate | 100-Fossil-Steam
8657 | Ash handling system and hoppers | Pollution Control Equipment | Miscellaneous (Pollution Control Equipment) | D1 | Forced - Immediate | 2024 | Coal | CC | 100 | Fossil-Steam | RFC | Winter | 443.25 | 197 | 1 | 1 | 8657-Ash handling system and hoppers | D1-Forced - Immediate | 100-Fossil-Steam
8657 | Ash handling system and hoppers | Pollution Control Equipment | Miscellaneous (Pollution Control Equipment) | D1 | Forced - Immediate | 2024 | Coal | CC | 100 | Fossil-Steam | RFC | Winter | 4774.2499 | 195 | 1 | 1 | 8657-Ash handling system and hoppers | D1-Forced - Immediate | 100-Fossil-Steam
8657 | Ash handling system and hoppers | Pollution Control Equipment | Miscellaneous (Pollution Control Equipment) | D1 | Forced - Immediate | 2024 | Coal | CC | 100 | Fossil-Steam | SERC | Summer | 339.3 | 87 | 1 | 1 | 8657-Ash handling system and hoppers | D1-Forced - Immediate | 100-Fossil-Steam
8657 | Ash handling system and hoppers | Pollution Control Equipment | Miscellaneous (Pollution Control Equipment) | D1 | Forced - Immediate | 2024 | Other | WD | 100 | Fossil-Steam | NPCC | Off-Peak | 98.7007 | 18.86 | 1 | 1 | 8657-Ash handling system and hoppers | D1-Forced - Immediate | 100-Fossil-Steam
8657 | Ash handling system and hoppers | Pollution Control Equipment | Miscellaneous (Pollution Control Equipment) | D1 | Forced - Immediate | 2024 | Coal | CC | 100 | Fossil-Steam | RFC | Winter | 985.8 | 212 | 1 | 1 | 8657-Ash handling system and hoppers | D1-Forced - Immediate | 100-Fossil-Steam
8657 | Ash handling system and hoppers | Pollution Control Equipment | Miscellaneous (Pollution Control Equipment) | U1 | Forced - Immediate | 2024 | Other | WD | 100 | Fossil-Steam | NPCC | Summer | 736.5667 | 38 | 1 | 1 | 8657-Ash handling system and hoppers | U1-Forced - Immediate | 100-Fossil-Steam
8657 | Ash handling system and hoppers | Pollution Control Equipment | Miscellaneous (Pollution Control Equipment) | D1 | Forced - Immediate | 2024 | Coal | CC | 100 | Fossil-Steam | RFC | Winter | 6758.2666 | 182 | 1 | 1 | 8657-Ash handling system and hoppers | D1-Forced - Immediate | 100-Fossil-Steam
8657 | Ash handling system and hoppers | Pollution Control Equipment | Miscellaneous (Pollution Control Equipment) | D1 | Forced - Immediate | 2024 | Other | WD | 100 | Fossil-Steam | NPCC | Summer | 93.74 | 5.45 | 1 | 1 | 8657-Ash handling system and hoppers | D1-Forced - Immediate | 100-Fossil-Steam
8657 | Ash handling system and hoppers | Pollution Control Equipment | Miscellaneous (Pollution Control Equipment) | D1 | Forced - Immediate | 2024 | Coal | CC | 100 | Fossil-Steam | RFC | Winter | 1182.4999 | 165 | 1 | 1 | 8657-Ash handling system and hoppers | D1-Forced - Immediate | 100-Fossil-Steam
8657 | Ash handling system and hoppers | Pollution Control Equipment | Miscellaneous (Pollution Control Equipment) | U2 | Forced - Delayed | 2024 | Coal | CC | 100 | Fossil-Steam | MRO | Off-Peak | 96.3332 | 340 | 1 | 1 | 8657-Ash handling system and hoppers | U2-Forced - Delayed | 100-Fossil-Steam
8657 | Ash handling system and hoppers | Pollution Control Equipment | Miscellaneous (Pollution Control Equipment) | U1 | Forced - Immediate | 2024 | Other | WD | 100 | Fossil-Steam | NPCC | Winter | 1349.81 | 46.2 | 1 | 1 | 8657-Ash handling system and hoppers | U1-Forced - Immediate | 100-Fossil-Steam
8657 | Ash handling system and hoppers | Pollution Control Equipment | Miscellaneous (Pollution Control Equipment) | U1 | Forced - Immediate | 2024 | Other | WD | 100 | Fossil-Steam | NPCC | Summer | 642.18 | 46.2 | 1 | 1 | 8657-Ash handling system and hoppers | U1-Forced - Immediate | 100-Fossil-Steam
8657 | Ash handling system and hoppers | Pollution Control Equipment | Miscellaneous (Pollution Control Equipment) | D1 | Forced - Immediate | 2024 | Other | WD | 100 | Fossil-Steam | NPCC | Summer | 16.92 | 28.2 | 1 | 1 | 8657-Ash handling system and hoppers | D1-Forced - Immediate | 100-Fossil-Steam
8657 | Ash handling system and hoppers | Pollution Control Equipment | Miscellaneous (Pollution Control Equipment) | D2 | Forced - Delayed | 2024 | Gas | GG | 100 | Fossil-Steam | WECC | Off-Peak | 42.6666 | 40 | 1 | 1 | 8657-Ash handling system and hoppers | D2-Forced - Delayed | 100-Fossil-Steam
8657 | Ash handling system and hoppers | Pollution Control Equipment | Miscellaneous (Pollution Control Equipment) | U1 | Forced - Immediate | 2024 | Other | WD | 100 | Fossil-Steam | NPCC | Off-Peak | 820.82 | 46.2 | 1 | 1 | 8657-Ash handling system and hoppers | U1-Forced - Immediate | 100-Fossil-Steam
8657 | Ash handling system and hoppers | Pollution Control Equipment | Miscellaneous (Pollution Control Equipment) | U1 | Forced - Immediate | 2024 | Other | WD | 100 | Fossil-Steam | NPCC | Summer | 848.0333 | 38 | 1 | 1 | 8657-Ash handling system and hoppers | U1-Forced - Immediate | 100-Fossil-Steam
8657 | Ash handling system and hoppers | Pollution Control Equipment | Miscellaneous (Pollution Control Equipment) | U1 | Forced - Immediate | 2024 | Other | WD | 100 | Fossil-Steam | NPCC | Summer | 848.54 | 46.2 | 1 | 1 | 8657-Ash handling system and hoppers | U1-Forced - Immediate | 100-Fossil-Steam
8657 | Ash handling system and hoppers | Pollution Control Equipment | Miscellaneous (Pollution Control Equipment) | U2 | Forced - Delayed | 2024 | Coal | CC | 100 | Fossil-Steam | SERC | Summer | 4161.6 | 544 | 1 | 1 | 8657-Ash handling system and hoppers | U2-Forced - Delayed | 100-Fossil-Steam
8657 | Ash handling system and hoppers | Pollution Control Equipment | Miscellaneous (Pollution Control Equipment) | D1 | Forced - Immediate | 2024 | Other | WD | 650 | Fluidized Bed | RFC | Off-Peak | 88.6083 | 21.7 | 1 | 1 | 8657-Ash handling system and hoppers | D1-Forced - Immediate | 650-Fluidized Bed
8657 | Ash handling system and hoppers | Pollution Control Equipment | Miscellaneous (Pollution Control Equipment) | D1 | Forced - Immediate | 2024 | Other | WD | 650 | Fluidized Bed | RFC | Winter | 146.25 | 22.5 | 1 | 1 | 8657-Ash handling system and hoppers | D1-Forced - Immediate | 650-Fluidized Bed
8657 | Ash handling system and hoppers | Pollution Control Equipment | Miscellaneous (Pollution Control Equipment) | D1 | Forced - Immediate | 2024 | Coal | OS | 800 | Miscellaneous | NPCC | Off-Peak | 72 | 24 | 1 | 1 | 8657-Ash handling system and hoppers | D1-Forced - Immediate | 800-Miscellaneous
8657 | Ash handling system and hoppers | Pollution Control Equipment | Miscellaneous (Pollution Control Equipment) | D1 | Forced - Immediate | 2024 | Coal | OS | 800 | Miscellaneous | NPCC | Off-Peak | 756 | 28 | 1 | 1 | 8657-Ash handling system and hoppers | D1-Forced - Immediate | 800-Miscellaneous
8699 | Other miscellaneous pollution control equipment problems | Pollution Control Equipment | Miscellaneous (Pollution Control Equipment) | D1 | Forced - Immediate | 2024 | Coal | CC | 100 | Fossil-Steam | MRO | Summer | 262.75 | 15 | 1 | 1 | 8699-Other miscellaneous pollution control equipment problems | D1-Forced - Immediate | 100-Fossil-Steam
8699 | Other miscellaneous pollution control equipment problems | Pollution Control Equipment | Miscellaneous (Pollution Control Equipment) | D1 | Forced - Immediate | 2024 | Coal | CC | 100 | Fossil-Steam | MRO | Off-Peak | 1195 | 100 | 1 | 1 | 8699-Other miscellaneous pollution control equipment problems | D1-Forced - Immediate | 100-Fossil-Steam
8699 | Other miscellaneous pollution control equipment problems | Pollution Control Equipment | Miscellaneous (Pollution Control Equipment) | D1 | Forced - Immediate | 2024 | Coal | CC | 100 | Fossil-Steam | MRO | Off-Peak | 8140 | 110 | 1 | 1 | 8699-Other miscellaneous pollution control equipment problems | D1-Forced - Immediate | 100-Fossil-Steam
8699 | Other miscellaneous pollution control equipment problems | Pollution Control Equipment | Miscellaneous (Pollution Control Equipment) | D1 | Forced - Immediate | 2024 | Coal | CC | 100 | Fossil-Steam | MRO | Off-Peak | 16773.1666 | 110 | 1 | 1 | 8699-Other miscellaneous pollution control equipment problems | D1-Forced - Immediate | 100-Fossil-Steam
8699 | Other miscellaneous pollution control equipment problems | Pollution Control Equipment | Miscellaneous (Pollution Control Equipment) | D1 | Forced - Immediate | 2024 | Coal | CC | 100 | Fossil-Steam | MRO | Summer | 439 | 20 | 1 | 1 | 8699-Other miscellaneous pollution control equipment problems | D1-Forced - Immediate | 100-Fossil-Steam
8699 | Other miscellaneous pollution control equipment problems | Pollution Control Equipment | Miscellaneous (Pollution Control Equipment) | D1 | Forced - Immediate | 2024 | Coal | CC | 100 | Fossil-Steam | MRO | Off-Peak | 1612 | 80 | 1 | 1 | 8699-Other miscellaneous pollution control equipment problems | D1-Forced - Immediate | 100-Fossil-Steam
8699 | Other miscellaneous pollution control equipment problems | Pollution Control Equipment | Miscellaneous (Pollution Control Equipment) | D1 | Forced - Immediate | 2024 | Coal | CC | 100 | Fossil-Steam | MRO | Summer | 404 | 20 | 1 | 1 | 8699-Other miscellaneous pollution control equipment problems | D1-Forced - Immediate | 100-Fossil-Steam
8699 | Other miscellaneous pollution control equipment problems | Pollution Control Equipment | Miscellaneous (Pollution Control Equipment) | D1 | Forced - Immediate | 2024 | Coal | CC | 100 | Fossil-Steam | RFC | Summer | 11.5416 | 27.7 | 1 | 1 | 8699-Other miscellaneous pollution control equipment problems | D1-Forced - Immediate | 100-Fossil-Steam
8699 | Other miscellaneous pollution control equipment problems | Pollution Control Equipment | Miscellaneous (Pollution Control Equipment) | D1 | Forced - Immediate | 2024 | Coal | CC | 100 | Fossil-Steam | MRO | Summer | 586.8333 | 14 | 1 | 1 | 8699-Other miscellaneous pollution control equipment problems | D1-Forced - Immediate | 100-Fossil-Steam
8699 | Other miscellaneous pollution control equipment problems | Pollution Control Equipment | Miscellaneous (Pollution Control Equipment) | D1 | Forced - Immediate | 2024 | Coal | CC | 100 | Fossil-Steam | MRO | Off-Peak | 2156.6666 | 100 | 1 | 1 | 8699-Other miscellaneous pollution control equipment problems | D1-Forced - Immediate | 100-Fossil-Steam
8699 | Other miscellaneous pollution control equipment problems | Pollution Control Equipment | Miscellaneous (Pollution Control Equipment) | D1 | Forced - Immediate | 2024 | Coal | CC | 100 | Fossil-Steam | MRO | Summer | 518 | 20 | 1 | 1 | 8699-Other miscellaneous pollution control equipment problems | D1-Forced - Immediate | 100-Fossil-Steam
8699 | Other miscellaneous pollution control equipment problems | Pollution Control Equipment | Miscellaneous (Pollution Control Equipment) | D1 | Forced - Immediate | 2024 | Coal | CC | 100 | Fossil-Steam | RFC | Summer | 47.3333 | 71 | 1 | 1 | 8699-Other miscellaneous pollution control equipment problems | D1-Forced - Immediate | 100-Fossil-Steam
8699 | Other miscellaneous pollution control equipment problems | Pollution Control Equipment | Miscellaneous (Pollution Control Equipment) | D1 | Forced - Immediate | 2024 | Coal | CC | 100 | Fossil-Steam | MRO | Summer | 901 | 60 | 1 | 1 | 8699-Other miscellaneous pollution control equipment problems | D1-Forced - Immediate | 100-Fossil-Steam
8699 | Other miscellaneous pollution control equipment problems | Pollution Control Equipment | Miscellaneous (Pollution Control Equipment) | D1 | Forced - Immediate | 2024 | Coal | CC | 100 | Fossil-Steam | RFC | Summer | 280.0749 | 197.7 | 1 | 1 | 8699-Other miscellaneous pollution control equipment problems | D1-Forced - Immediate | 100-Fossil-Steam
8699 | Other miscellaneous pollution control equipment problems | Pollution Control Equipment | Miscellaneous (Pollution Control Equipment) | D1 | Forced - Immediate | 2024 | Coal | CC | 100 | Fossil-Steam | MRO | Winter | 560 | 60 | 1 | 1 | 8699-Other miscellaneous pollution control equipment problems | D1-Forced - Immediate | 100-Fossil-Steam
8699 | Other miscellaneous pollution control equipment problems | Pollution Control Equipment | Miscellaneous (Pollution Control Equipment) | D1 | Forced - Immediate | 2024 | Coal | CC | 100 | Fossil-Steam | RFC | Summer | 360.0816 | 157.7 | 1 | 1 | 8699-Other miscellaneous pollution control equipment problems | D1-Forced - Immediate | 100-Fossil-Steam
8699 | Other miscellaneous pollution control equipment problems | Pollution Control Equipment | Miscellaneous (Pollution Control Equipment) | D1 | Forced - Immediate | 2024 | Coal | CC | 100 | Fossil-Steam | RFC | Summer | 1254.5433 | 222.7 | 1 | 1 | 8699-Other miscellaneous pollution control equipment problems | D1-Forced - Immediate | 100-Fossil-Steam
8699 | Other miscellaneous pollution control equipment problems | Pollution Control Equipment | Miscellaneous (Pollution Control Equipment) | D1 | Forced - Immediate | 2024 | Coal | CC | 100 | Fossil-Steam | MRO | Summer | 406 | 29 | 1 | 2 | 8699-Other miscellaneous pollution control equipment problems | D1-Forced - Immediate | 100-Fossil-Steam
8699 | Other miscellaneous pollution control equipment problems | Pollution Control Equipment | Miscellaneous (Pollution Control Equipment) | D1 | Forced - Immediate | 2024 | Coal | CC | 100 | Fossil-Steam | MRO | Winter | 1340 | 60 | 1 | 1 | 8699-Other miscellaneous pollution control equipment problems | D1-Forced - Immediate | 100-Fossil-Steam
8699 | Other miscellaneous pollution control equipment problems | Pollution Control Equipment | Miscellaneous (Pollution Control Equipment) | D1 | Forced - Immediate | 2024 | Coal | CC | 100 | Fossil-Steam | RFC | Summer | 573.3328 | 800 | 1 | 1 | 8699-Other miscellaneous pollution control equipment problems | D1-Forced - Immediate | 100-Fossil-Steam
8699 | Other miscellaneous pollution control equipment problems | Pollution Control Equipment | Miscellaneous (Pollution Control Equipment) | D1 | Forced - Immediate | 2024 | Coal | CC | 100 | Fossil-Steam | MRO | Winter | 223.5 | 45 | 1 | 1 | 8699-Other miscellaneous pollution control equipment problems | D1-Forced - Immediate | 100-Fossil-Steam
8699 | Other miscellaneous pollution control equipment problems | Pollution Control Equipment | Miscellaneous (Pollution Control Equipment) | D1 | Forced - Immediate | 2024 | Coal | CC | 100 | Fossil-Steam | MRO | Summer | 2174.1667 | 50 | 1 | 1 | 8699-Other miscellaneous pollution control equipment problems | D1-Forced - Immediate | 100-Fossil-Steam
8699 | Other miscellaneous pollution control equipment problems | Pollution Control Equipment | Miscellaneous (Pollution Control Equipment) | U2 | Forced - Delayed | 2024 | Coal | CC | 100 | Fossil-Steam | RFC | Winter | 43477.5731 | 334.4 | 1 | 1 | 8699-Other miscellaneous pollution control equipment problems | U2-Forced - Delayed | 100-Fossil-Steam
8699 | Other miscellaneous pollution control equipment problems | Pollution Control Equipment | Miscellaneous (Pollution Control Equipment) | D1 | Forced - Immediate | 2024 | Coal | CC | 100 | Fossil-Steam | RFC | Summer | 1377.0283 | 222.7 | 1 | 1 | 8699-Other miscellaneous pollution control equipment problems | D1-Forced - Immediate | 100-Fossil-Steam
8699 | Other miscellaneous pollution control equipment problems | Pollution Control Equipment | Miscellaneous (Pollution Control Equipment) | D1 | Forced - Immediate | 2024 | Coal | CC | 100 | Fossil-Steam | MRO | Winter | 316.6666 | 40 | 1 | 1 | 8699-Other miscellaneous pollution control equipment problems | D1-Forced - Immediate | 100-Fossil-Steam
8699 | Other miscellaneous pollution control equipment problems | Pollution Control Equipment | Miscellaneous (Pollution Control Equipment) | D1 | Forced - Immediate | 2024 | Coal | CC | 100 | Fossil-Steam | MRO | Winter | 1790.7999 | 222 | 1 | 1 | 8699-Other miscellaneous pollution control equipment problems | D1-Forced - Immediate | 100-Fossil-Steam
8699 | Other miscellaneous pollution control equipment problems | Pollution Control Equipment | Miscellaneous (Pollution Control Equipment) | D1 | Forced - Immediate | 2024 | Coal | CC | 100 | Fossil-Steam | MRO | Winter | 930 | 20 | 1 | 1 | 8699-Other miscellaneous pollution control equipment problems | D1-Forced - Immediate | 100-Fossil-Steam
8699 | Other miscellaneous pollution control equipment problems | Pollution Control Equipment | Miscellaneous (Pollution Control Equipment) | D1 | Forced - Immediate | 2024 | Coal | CC | 100 | Fossil-Steam | MRO | Winter | 90.8333 | 25 | 1 | 1 | 8699-Other miscellaneous pollution control equipment problems | D1-Forced - Immediate | 100-Fossil-Steam
8699 | Other miscellaneous pollution control equipment problems | Pollution Control Equipment | Miscellaneous (Pollution Control Equipment) | U2 | Forced - Delayed | 2024 | Coal | CC | 100 | Fossil-Steam | RFC | Summer | 29154.375 | 328.5 | 1 | 1 | 8699-Other miscellaneous pollution control equipment problems | U2-Forced - Delayed | 100-Fossil-Steam
8699 | Other miscellaneous pollution control equipment problems | Pollution Control Equipment | Miscellaneous (Pollution Control Equipment) | U1 | Forced - Immediate | 2024 | Coal | CC | 100 | Fossil-Steam | SERC | Winter | 27939.4996 | 570 | 1 | 1 | 8699-Other miscellaneous pollution control equipment problems | U1-Forced - Immediate | 100-Fossil-Steam
8699 | Other miscellaneous pollution control equipment problems | Pollution Control Equipment | Miscellaneous (Pollution Control Equipment) | U3 | Forced - Postponed | 2024 | Gas | GG | 100 | Fossil-Steam | WECC | Winter | 196255.8332 | 310 | 1 | 1 | 8699-Other miscellaneous pollution control equipment problems | U3-Forced - Postponed | 100-Fossil-Steam
8699 | Other miscellaneous pollution control equipment problems | Pollution Control Equipment | Miscellaneous (Pollution Control Equipment) | D1 | Forced - Immediate | 2024 | Coal | CC | 100 | Fossil-Steam | MRO | Winter | 903 | 60 | 1 | 1 | 8699-Other miscellaneous pollution control equipment problems | D1-Forced - Immediate | 100-Fossil-Steam
8699 | Other miscellaneous pollution control equipment problems | Pollution Control Equipment | Miscellaneous (Pollution Control Equipment) | U2 | Forced - Delayed | 2024 | Coal | CC | 100 | Fossil-Steam | RFC | Summer | 4478.5664 | 327.7 | 1 | 1 | 8699-Other miscellaneous pollution control equipment problems | U2-Forced - Delayed | 100-Fossil-Steam
8699 | Other miscellaneous pollution control equipment problems | Pollution Control Equipment | Miscellaneous (Pollution Control Equipment) | D1 | Forced - Immediate | 2024 | Coal | CC | 100 | Fossil-Steam | RFC | Winter | 149821.38 | 180.9 | 1 | 1 | 8699-Other miscellaneous pollution control equipment problems | D1-Forced - Immediate | 100-Fossil-Steam
8699 | Other miscellaneous pollution control equipment problems | Pollution Control Equipment | Miscellaneous (Pollution Control Equipment) | U3 | Forced - Postponed | 2024 | Coal | CC | 100 | Fossil-Steam | RFC | Winter | 94122.2481 | 296.9 | 1 | 1 | 8699-Other miscellaneous pollution control equipment problems | U3-Forced - Postponed | 100-Fossil-Steam
8699 | Other miscellaneous pollution control equipment problems | Pollution Control Equipment | Miscellaneous (Pollution Control Equipment) | U1 | Forced - Immediate | 2024 | Coal | CC | 100 | Fossil-Steam | RFC | Summer | 8806.8 | 328 | 1 | 1 | 8699-Other miscellaneous pollution control equipment problems | U1-Forced - Immediate | 100-Fossil-Steam
8699 | Other miscellaneous pollution control equipment problems | Pollution Control Equipment | Miscellaneous (Pollution Control Equipment) | U3 | Forced - Postponed | 2024 | Gas | GG | 100 | Fossil-Steam | WECC | Winter | 93475.3332 | 310 | 1 | 1 | 8699-Other miscellaneous pollution control equipment problems | U3-Forced - Postponed | 100-Fossil-Steam
8699 | Other miscellaneous pollution control equipment problems | Pollution Control Equipment | Miscellaneous (Pollution Control Equipment) | U3 | Forced - Postponed | 2024 | Coal | CC | 100 | Fossil-Steam | RFC | Winter | 79862.1482 | 307.3 | 1 | 1 | 8699-Other miscellaneous pollution control equipment problems | U3-Forced - Postponed | 100-Fossil-Steam
8699 | Other miscellaneous pollution control equipment problems | Pollution Control Equipment | Miscellaneous (Pollution Control Equipment) | D1 | Forced - Immediate | 2024 | Coal | CC | 650 | Fluidized Bed | RFC | Off-Peak | 490.8333 | 50 | 1 | 1 | 8699-Other miscellaneous pollution control equipment problems | D1-Forced - Immediate | 650-Fluidized Bed
8699 | Other miscellaneous pollution control equipment problems | Pollution Control Equipment | Miscellaneous (Pollution Control Equipment) | D1 | Forced - Immediate | 2024 | Coal | CC | 650 | Fluidized Bed | SERC | Summer | 251 | 20 | 1 | 1 | 8699-Other miscellaneous pollution control equipment problems | D1-Forced - Immediate | 650-Fluidized Bed
8700 | CEMS Certification and Recertification | Pollution Control Equipment | Continued Emissions Monitoring Systems (CEMS) | D2 | Forced - Delayed | 2024 | Coal | CC | 100 | Fossil-Steam | SERC | Off-Peak | 1411.6665 | 220 | 1 | 1 | 8700-CEMS Certification and Recertification | D2-Forced - Delayed | 100-Fossil-Steam
8700 | CEMS Certification and Recertification | Pollution Control Equipment | Continued Emissions Monitoring Systems (CEMS) | D1 | Forced - Immediate | 2024 | Coal | CC | 100 | Fossil-Steam | SERC | Off-Peak | 1320 | 220 | 1 | 1 | 8700-CEMS Certification and Recertification | D1-Forced - Immediate | 100-Fossil-Steam
8700 | CEMS Certification and Recertification | Pollution Control Equipment | Continued Emissions Monitoring Systems (CEMS) | D1 | Forced - Immediate | 2024 | Coal | CC | 100 | Fossil-Steam | RFC | Off-Peak | 201.3 | 18.3 | 1 | 1 | 8700-CEMS Certification and Recertification | D1-Forced - Immediate | 100-Fossil-Steam
8700 | CEMS Certification and Recertification | Pollution Control Equipment | Continued Emissions Monitoring Systems (CEMS) | D1 | Forced - Immediate | 2024 | Coal | CC | 100 | Fossil-Steam | MRO | Off-Peak | 598.6932 | 228.8 | 1 | 1 | 8700-CEMS Certification and Recertification | D1-Forced - Immediate | 100-Fossil-Steam
8700 | CEMS Certification and Recertification | Pollution Control Equipment | Continued Emissions Monitoring Systems (CEMS) | D3 | Forced - Postponed | 2024 | Coal | CC | 100 | Fossil-Steam | WECC | Off-Peak | 699 | 233 | 1 | 1 | 8700-CEMS Certification and Recertification | D3-Forced - Postponed | 100-Fossil-Steam
8700 | CEMS Certification and Recertification | Pollution Control Equipment | Continued Emissions Monitoring Systems (CEMS) | D1 | Forced - Immediate | 2024 | Coal | CC | 100 | Fossil-Steam | MRO | Winter | 545.44 | 389.6 | 1 | 1 | 8700-CEMS Certification and Recertification | D1-Forced - Immediate | 100-Fossil-Steam
8700 | CEMS Certification and Recertification | Pollution Control Equipment | Continued Emissions Monitoring Systems (CEMS) | D1 | Forced - Immediate | 2024 | Gas | GG | 100 | Fossil-Steam | TRE | Summer | 2376 | 330 | 1 | 1 | 8700-CEMS Certification and Recertification | D1-Forced - Immediate | 100-Fossil-Steam
8700 | CEMS Certification and Recertification | Pollution Control Equipment | Continued Emissions Monitoring Systems (CEMS) | D1 | Forced - Immediate | 2024 | Coal | CC | 100 | Fossil-Steam | MRO | Off-Peak | 1767.7331 | 378.8 | 1 | 1 | 8700-CEMS Certification and Recertification | D1-Forced - Immediate | 100-Fossil-Steam
8700 | CEMS Certification and Recertification | Pollution Control Equipment | Continued Emissions Monitoring Systems (CEMS) | D3 | Forced - Postponed | 2024 | Coal | CC | 100 | Fossil-Steam | WECC | Off-Peak | 1113.5832 | 161 | 1 | 1 | 8700-CEMS Certification and Recertification | D3-Forced - Postponed | 100-Fossil-Steam
8700 | CEMS Certification and Recertification | Pollution Control Equipment | Continued Emissions Monitoring Systems (CEMS) | D1 | Forced - Immediate | 2024 | Coal | CC | 100 | Fossil-Steam | MRO | Winter | 3901.64 | 378.8 | 1 | 1 | 8700-CEMS Certification and Recertification | D1-Forced - Immediate | 100-Fossil-Steam
8700 | CEMS Certification and Recertification | Pollution Control Equipment | Continued Emissions Monitoring Systems (CEMS) | D3 | Forced - Postponed | 2024 | Coal | CC | 100 | Fossil-Steam | WECC | Off-Peak | 247.8 | 36 | 1 | 1 | 8700-CEMS Certification and Recertification | D3-Forced - Postponed | 100-Fossil-Steam
8700 | CEMS Certification and Recertification | Pollution Control Equipment | Continued Emissions Monitoring Systems (CEMS) | D1 | Forced - Immediate | 2024 | Gas | GG | 100 | Fossil-Steam | TRE | Summer | 1556.7499 | 195 | 1 | 1 | 8700-CEMS Certification and Recertification | D1-Forced - Immediate | 100-Fossil-Steam
8700 | CEMS Certification and Recertification | Pollution Control Equipment | Continued Emissions Monitoring Systems (CEMS) | U1 | Forced - Immediate | 2024 | Other | WD | 100 | Fossil-Steam | SERC | Off-Peak | 5825.9 | 51 | 1 | 1 | 8700-CEMS Certification and Recertification | U1-Forced - Immediate | 100-Fossil-Steam
8700 | CEMS Certification and Recertification | Pollution Control Equipment | Continued Emissions Monitoring Systems (CEMS) | D3 | Forced - Postponed | 2024 | Coal | CC | 100 | Fossil-Steam | WECC | Off-Peak | 954.8 | 341 | 1 | 1 | 8700-CEMS Certification and Recertification | D3-Forced - Postponed | 100-Fossil-Steam
8700 | CEMS Certification and Recertification | Pollution Control Equipment | Continued Emissions Monitoring Systems (CEMS) | D3 | Forced - Postponed | 2024 | Other | BM | 100 | Fossil-Steam | SERC | Off-Peak | 155 | 15.5 | 1 | 1 | 8700-CEMS Certification and Recertification | D3-Forced - Postponed | 100-Fossil-Steam
8700 | CEMS Certification and Recertification | Pollution Control Equipment | Continued Emissions Monitoring Systems (CEMS) | D3 | Forced - Postponed | 2024 | Coal | CC | 100 | Fossil-Steam | WECC | Off-Peak | 1341.6666 | 100 | 1 | 1 | 8700-CEMS Certification and Recertification | D3-Forced - Postponed | 100-Fossil-Steam
8700 | CEMS Certification and Recertification | Pollution Control Equipment | Continued Emissions Monitoring Systems (CEMS) | D1 | Forced - Immediate | 2024 | Gas | GG | 300 | Gas Turbine/Jet Engine (Simple Cycle Operation) | TRE | Summer | 643.8833 | 0.5 | 1 | 1 | 8700-CEMS Certification and Recertification | D1-Forced - Immediate | 300-Gas Turbine/Jet Engine (Simple Cycle Operation)
8700 | CEMS Certification and Recertification | Pollution Control Equipment | Continued Emissions Monitoring Systems (CEMS) | SF | Startup Failure | 2024 | Gas | GG | 300 | Gas Turbine/Jet Engine (Simple Cycle Operation) | MRO | Summer | 176 | 48 | 2 | 2 | 8700-CEMS Certification and Recertification | SF-Startup Failure | 300-Gas Turbine/Jet Engine (Simple Cycle Operation)
8700 | CEMS Certification and Recertification | Pollution Control Equipment | Continued Emissions Monitoring Systems (CEMS) | SF | Startup Failure | 2024 | Gas | GG | 300 | Gas Turbine/Jet Engine (Simple Cycle Operation) | MRO | Summer | 16 | 48 | 1 | 1 | 8700-CEMS Certification and Recertification | SF-Startup Failure | 300-Gas Turbine/Jet Engine (Simple Cycle Operation)
8700 | CEMS Certification and Recertification | Pollution Control Equipment | Continued Emissions Monitoring Systems (CEMS) | D1 | Forced - Immediate | 2024 | Gas | GG | 300 | Gas Turbine/Jet Engine (Simple Cycle Operation) | TRE | Summer | 0 | 0 | 1 | 1 | 8700-CEMS Certification and Recertification | D1-Forced - Immediate | 300-Gas Turbine/Jet Engine (Simple Cycle Operation)
8700 | CEMS Certification and Recertification | Pollution Control Equipment | Continued Emissions Monitoring Systems (CEMS) | SF | Startup Failure | 2024 | Gas | GG | 300 | Gas Turbine/Jet Engine (Simple Cycle Operation) | MRO | Summer | 16.5 | 45 | 1 | 1 | 8700-CEMS Certification and Recertification | SF-Startup Failure | 300-Gas Turbine/Jet Engine (Simple Cycle Operation)
8700 | CEMS Certification and Recertification | Pollution Control Equipment | Continued Emissions Monitoring Systems (CEMS) | SF | Startup Failure | 2024 | Gas | GG | 300 | Gas Turbine/Jet Engine (Simple Cycle Operation) | MRO | Summer | 197.6 | 48 | 1 | 1 | 8700-CEMS Certification and Recertification | SF-Startup Failure | 300-Gas Turbine/Jet Engine (Simple Cycle Operation)
8700 | CEMS Certification and Recertification | Pollution Control Equipment | Continued Emissions Monitoring Systems (CEMS) | SF | Startup Failure | 2024 | Gas | GG | 300 | Gas Turbine/Jet Engine (Simple Cycle Operation) | MRO | Summer | 20.25 | 45 | 2 | 2 | 8700-CEMS Certification and Recertification | SF-Startup Failure | 300-Gas Turbine/Jet Engine (Simple Cycle Operation)
8700 | CEMS Certification and Recertification | Pollution Control Equipment | Continued Emissions Monitoring Systems (CEMS) | SF | Startup Failure | 2024 | Gas | GG | 300 | Gas Turbine/Jet Engine (Simple Cycle Operation) | MRO | Summer | 18.4 | 48 | 1 | 1 | 8700-CEMS Certification and Recertification | SF-Startup Failure | 300-Gas Turbine/Jet Engine (Simple Cycle Operation)
8700 | CEMS Certification and Recertification | Pollution Control Equipment | Continued Emissions Monitoring Systems (CEMS) | SF | Startup Failure | 2024 | Gas | GG | 300 | Gas Turbine/Jet Engine (Simple Cycle Operation) | MRO | Summer | 16.8 | 48 | 1 | 1 | 8700-CEMS Certification and Recertification | SF-Startup Failure | 300-Gas Turbine/Jet Engine (Simple Cycle Operation)
8700 | CEMS Certification and Recertification | Pollution Control Equipment | Continued Emissions Monitoring Systems (CEMS) | SF | Startup Failure | 2024 | Gas | GG | 300 | Gas Turbine/Jet Engine (Simple Cycle Operation) | MRO | Summer | 134.4 | 48 | 1 | 1 | 8700-CEMS Certification and Recertification | SF-Startup Failure | 300-Gas Turbine/Jet Engine (Simple Cycle Operation)
8700 | CEMS Certification and Recertification | Pollution Control Equipment | Continued Emissions Monitoring Systems (CEMS) | SF | Startup Failure | 2024 | Gas | GG | 300 | Gas Turbine/Jet Engine (Simple Cycle Operation) | MRO | Summer | 20.8 | 48 | 2 | 2 | 8700-CEMS Certification and Recertification | SF-Startup Failure | 300-Gas Turbine/Jet Engine (Simple Cycle Operation)
8700 | CEMS Certification and Recertification | Pollution Control Equipment | Continued Emissions Monitoring Systems (CEMS) | SF | Startup Failure | 2024 | Gas | GG | 300 | Gas Turbine/Jet Engine (Simple Cycle Operation) | MRO | Summer | 328.8 | 48 | 1 | 1 | 8700-CEMS Certification and Recertification | SF-Startup Failure | 300-Gas Turbine/Jet Engine (Simple Cycle Operation)
8700 | CEMS Certification and Recertification | Pollution Control Equipment | Continued Emissions Monitoring Systems (CEMS) | SF | Startup Failure | 2024 | Gas | GG | 300 | Gas Turbine/Jet Engine (Simple Cycle Operation) | MRO | Summer | 20 | 48 | 1 | 1 | 8700-CEMS Certification and Recertification | SF-Startup Failure | 300-Gas Turbine/Jet Engine (Simple Cycle Operation)
8700 | CEMS Certification and Recertification | Pollution Control Equipment | Continued Emissions Monitoring Systems (CEMS) | U1 | Forced - Immediate | 2024 | Gas | GG | 300 | Gas Turbine/Jet Engine (Simple Cycle Operation) | WECC | Summer | 650.1993 | 49.01 | 1 | 1 | 8700-CEMS Certification and Recertification | U1-Forced - Immediate | 300-Gas Turbine/Jet Engine (Simple Cycle Operation)
8700 | CEMS Certification and Recertification | Pollution Control Equipment | Continued Emissions Monitoring Systems (CEMS) | SF | Startup Failure | 2024 | Gas | GG | 300 | Gas Turbine/Jet Engine (Simple Cycle Operation) | MRO | Summer | 76 | 48 | 1 | 1 | 8700-CEMS Certification and Recertification | SF-Startup Failure | 300-Gas Turbine/Jet Engine (Simple Cycle Operation)
8700 | CEMS Certification and Recertification | Pollution Control Equipment | Continued Emissions Monitoring Systems (CEMS) | U1 | Forced - Immediate | 2024 | Gas | GG | 300 | Gas Turbine/Jet Engine (Simple Cycle Operation) | TRE | Summer | 918.6 | 36 | 1 | 1 | 8700-CEMS Certification and Recertification | U1-Forced - Immediate | 300-Gas Turbine/Jet Engine (Simple Cycle Operation)
8700 | CEMS Certification and Recertification | Pollution Control Equipment | Continued Emissions Monitoring Systems (CEMS) | SF | Startup Failure | 2024 | Gas | GG | 300 | Gas Turbine/Jet Engine (Simple Cycle Operation) | MRO | Summer | 100.8 | 48 | 1 | 1 | 8700-CEMS Certification and Recertification | SF-Startup Failure | 300-Gas Turbine/Jet Engine (Simple Cycle Operation)
8700 | CEMS Certification and Recertification | Pollution Control Equipment | Continued Emissions Monitoring Systems (CEMS) | U1 | Forced - Immediate | 2024 | Gas | GG | 300 | Gas Turbine/Jet Engine (Simple Cycle Operation) | TRE | Summer | 1668.6 | 36 | 1 | 1 | 8700-CEMS Certification and Recertification | U1-Forced - Immediate | 300-Gas Turbine/Jet Engine (Simple Cycle Operation)
8700 | CEMS Certification and Recertification | Pollution Control Equipment | Continued Emissions Monitoring Systems (CEMS) | SF | Startup Failure | 2024 | Gas | GG | 300 | Gas Turbine/Jet Engine (Simple Cycle Operation) | MRO | Summer | 139.5 | 45 | 2 | 2 | 8700-CEMS Certification and Recertification | SF-Startup Failure | 300-Gas Turbine/Jet Engine (Simple Cycle Operation)
8700 | CEMS Certification and Recertification | Pollution Control Equipment | Continued Emissions Monitoring Systems (CEMS) | SF | Startup Failure | 2024 | Gas | GG | 300 | Gas Turbine/Jet Engine (Simple Cycle Operation) | MRO | Summer | 175.2 | 48 | 1 | 1 | 8700-CEMS Certification and Recertification | SF-Startup Failure | 300-Gas Turbine/Jet Engine (Simple Cycle Operation)
8700 | CEMS Certification and Recertification | Pollution Control Equipment | Continued Emissions Monitoring Systems (CEMS) | SF | Startup Failure | 2024 | Gas | GG | 300 | Gas Turbine/Jet Engine (Simple Cycle Operation) | MRO | Summer | 148 | 48 | 1 | 1 | 8700-CEMS Certification and Recertification | SF-Startup Failure | 300-Gas Turbine/Jet Engine (Simple Cycle Operation)
8700 | CEMS Certification and Recertification | Pollution Control Equipment | Continued Emissions Monitoring Systems (CEMS) | SF | Startup Failure | 2024 | Gas | GG | 300 | Gas Turbine/Jet Engine (Simple Cycle Operation) | MRO | Summer | 304.8 | 48 | 1 | 1 | 8700-CEMS Certification and Recertification | SF-Startup Failure | 300-Gas Turbine/Jet Engine (Simple Cycle Operation)
8700 | CEMS Certification and Recertification | Pollution Control Equipment | Continued Emissions Monitoring Systems (CEMS) | U1 | Forced - Immediate | 2024 | Gas | GG | 300 | Gas Turbine/Jet Engine (Simple Cycle Operation) | TRE | Summer | 603.6 | 36 | 1 | 1 | 8700-CEMS Certification and Recertification | U1-Forced - Immediate | 300-Gas Turbine/Jet Engine (Simple Cycle Operation)
8700 | CEMS Certification and Recertification | Pollution Control Equipment | Continued Emissions Monitoring Systems (CEMS) | U1 | Forced - Immediate | 2024 | Gas | GG | 300 | Gas Turbine/Jet Engine (Simple Cycle Operation) | TRE | Summer | 48.6 | 36 | 1 | 1 | 8700-CEMS Certification and Recertification | U1-Forced - Immediate | 300-Gas Turbine/Jet Engine (Simple Cycle Operation)
8700 | CEMS Certification and Recertification | Pollution Control Equipment | Continued Emissions Monitoring Systems (CEMS) | U1 | Forced - Immediate | 2024 | Gas | GG | 300 | Gas Turbine/Jet Engine (Simple Cycle Operation) | TRE | Summer | 111 | 36 | 1 | 1 | 8700-CEMS Certification and Recertification | U1-Forced - Immediate | 300-Gas Turbine/Jet Engine (Simple Cycle Operation)
8700 | CEMS Certification and Recertification | Pollution Control Equipment | Continued Emissions Monitoring Systems (CEMS) | U1 | Forced - Immediate | 2024 | Gas | GG | 300 | Gas Turbine/Jet Engine (Simple Cycle Operation) | TRE | Summer | 1611 | 36 | 1 | 1 | 8700-CEMS Certification and Recertification | U1-Forced - Immediate | 300-Gas Turbine/Jet Engine (Simple Cycle Operation)
8700 | CEMS Certification and Recertification | Pollution Control Equipment | Continued Emissions Monitoring Systems (CEMS) | D1 | Forced - Immediate | 2024 | Coal | CC | 650 | Fluidized Bed | SERC | Winter | 7.616 | 0.64 | 1 | 1 | 8700-CEMS Certification and Recertification | D1-Forced - Immediate | 650-Fluidized Bed
8700 | CEMS Certification and Recertification | Pollution Control Equipment | Continued Emissions Monitoring Systems (CEMS) | U1 | Forced - Immediate | 2024 | Coal | LI | 650 | Fluidized Bed | SERC | Off-Peak | 5955.9499 | 429 | 1 | 1 | 8700-CEMS Certification and Recertification | U1-Forced - Immediate | 650-Fluidized Bed
8700 | CEMS Certification and Recertification | Pollution Control Equipment | Continued Emissions Monitoring Systems (CEMS) | D1 | Forced - Immediate | 2024 | Coal | CC | 650 | Fluidized Bed | SERC | Winter | 8.756 | 2.64 | 1 | 1 | 8700-CEMS Certification and Recertification | D1-Forced - Immediate | 650-Fluidized Bed
8710 | SO2 analyzer problems | Pollution Control Equipment | Continued Emissions Monitoring Systems (CEMS) | D1 | Forced - Immediate | 2024 | Coal | CC | 100 | Fossil-Steam | RFC | Off-Peak | 428.9999 | 180 | 1 | 1 | 8710-SO2 analyzer problems | D1-Forced - Immediate | 100-Fossil-Steam
8710 | SO2 analyzer problems | Pollution Control Equipment | Continued Emissions Monitoring Systems (CEMS) | D1 | Forced - Immediate | 2024 | Other | WD | 100 | Fossil-Steam | SERC | Off-Peak | 0.54998 | 33 | 1 | 1 | 8710-SO2 analyzer problems | D1-Forced - Immediate | 100-Fossil-Steam
8710 | SO2 analyzer problems | Pollution Control Equipment | Continued Emissions Monitoring Systems (CEMS) | D1 | Forced - Immediate | 2024 | Other | WD | 100 | Fossil-Steam | SERC | Off-Peak | 8.7833 | 31 | 1 | 1 | 8710-SO2 analyzer problems | D1-Forced - Immediate | 100-Fossil-Steam
8710 | SO2 analyzer problems | Pollution Control Equipment | Continued Emissions Monitoring Systems (CEMS) | D1 | Forced - Immediate | 2024 | Other | WD | 100 | Fossil-Steam | SERC | Off-Peak | 5.6666 | 34 | 1 | 1 | 8710-SO2 analyzer problems | D1-Forced - Immediate | 100-Fossil-Steam
8710 | SO2 analyzer problems | Pollution Control Equipment | Continued Emissions Monitoring Systems (CEMS) | D1 | Forced - Immediate | 2024 | Coal | CC | 100 | Fossil-Steam | RFC | Off-Peak | 2200 | 200 | 1 | 1 | 8710-SO2 analyzer problems | D1-Forced - Immediate | 100-Fossil-Steam
8710 | SO2 analyzer problems | Pollution Control Equipment | Continued Emissions Monitoring Systems (CEMS) | D1 | Forced - Immediate | 2024 | Other | WD | 100 | Fossil-Steam | SERC | Off-Peak | 2.6833 | 23 | 1 | 1 | 8710-SO2 analyzer problems | D1-Forced - Immediate | 100-Fossil-Steam
8710 | SO2 analyzer problems | Pollution Control Equipment | Continued Emissions Monitoring Systems (CEMS) | D1 | Forced - Immediate | 2024 | Other | WD | 100 | Fossil-Steam | SERC | Off-Peak | 47.6 | 17 | 1 | 1 | 8710-SO2 analyzer problems | D1-Forced - Immediate | 100-Fossil-Steam
8710 | SO2 analyzer problems | Pollution Control Equipment | Continued Emissions Monitoring Systems (CEMS) | D1 | Forced - Immediate | 2024 | Other | WD | 100 | Fossil-Steam | SERC | Off-Peak | 39.4667 | 32 | 1 | 1 | 8710-SO2 analyzer problems | D1-Forced - Immediate | 100-Fossil-Steam
8710 | SO2 analyzer problems | Pollution Control Equipment | Continued Emissions Monitoring Systems (CEMS) | U1 | Forced - Immediate | 2024 | Other | WD | 100 | Fossil-Steam | SERC | Off-Peak | 19.55 | 51 | 1 | 1 | 8710-SO2 analyzer problems | U1-Forced - Immediate | 100-Fossil-Steam
8710 | SO2 analyzer problems | Pollution Control Equipment | Continued Emissions Monitoring Systems (CEMS) | D1 | Forced - Immediate | 2024 | Other | WD | 100 | Fossil-Steam | SERC | Off-Peak | 34.65 | 33 | 1 | 1 | 8710-SO2 analyzer problems | D1-Forced - Immediate | 100-Fossil-Steam
8710 | SO2 analyzer problems | Pollution Control Equipment | Continued Emissions Monitoring Systems (CEMS) | D1 | Forced - Immediate | 2024 | Other | WD | 100 | Fossil-Steam | SERC | Off-Peak | 745.55 | 31 | 1 | 1 | 8710-SO2 analyzer problems | D1-Forced - Immediate | 100-Fossil-Steam
8710 | SO2 analyzer problems | Pollution Control Equipment | Continued Emissions Monitoring Systems (CEMS) | D1 | Forced - Immediate | 2024 | Other | WD | 650 | Fluidized Bed | RFC | Summer | 74.4 | 28.8 | 1 | 1 | 8710-SO2 analyzer problems | D1-Forced - Immediate | 650-Fluidized Bed
8720 | NOx analyzer problems | Pollution Control Equipment | Continued Emissions Monitoring Systems (CEMS) | U1 | Forced - Immediate | 2024 | Coal | CC | 100 | Fossil-Steam | SERC | Winter | 13852.8 | 832 | 1 | 1 | 8720-NOx analyzer problems | U1-Forced - Immediate | 100-Fossil-Steam
8720 | NOx analyzer problems | Pollution Control Equipment | Continued Emissions Monitoring Systems (CEMS) | U1 | Forced - Immediate | 2024 | Gas | GG | 100 | Fossil-Steam | TRE | Off-Peak | 3229.95 | 61 | 1 | 1 | 8720-NOx analyzer problems | U1-Forced - Immediate | 100-Fossil-Steam
8720 | NOx analyzer problems | Pollution Control Equipment | Continued Emissions Monitoring Systems (CEMS) | U1 | Forced - Immediate | 2024 | Gas | GG | 300 | Gas Turbine/Jet Engine (Simple Cycle Operation) | SERC | Off-Peak | 90.6 | 151 | 1 | 1 | 8720-NOx analyzer problems | U1-Forced - Immediate | 300-Gas Turbine/Jet Engine (Simple Cycle Operation)
8720 | NOx analyzer problems | Pollution Control Equipment | Continued Emissions Monitoring Systems (CEMS) | D1 | Forced - Immediate | 2024 | Gas | GG | 300 | Gas Turbine/Jet Engine (Simple Cycle Operation) | TRE | Off-Peak | 491.8333 | 5 | 2 | 2 | 8720-NOx analyzer problems | D1-Forced - Immediate | 300-Gas Turbine/Jet Engine (Simple Cycle Operation)
8720 | NOx analyzer problems | Pollution Control Equipment | Continued Emissions Monitoring Systems (CEMS) | D1 | Forced - Immediate | 2024 | Gas | GG | 300 | Gas Turbine/Jet Engine (Simple Cycle Operation) | TRE | Off-Peak | 78.6667 | 5 | 1 | 1 | 8720-NOx analyzer problems | D1-Forced - Immediate | 300-Gas Turbine/Jet Engine (Simple Cycle Operation)
8720 | NOx analyzer problems | Pollution Control Equipment | Continued Emissions Monitoring Systems (CEMS) | D1 | Forced - Immediate | 2024 | Gas | GG | 300 | Gas Turbine/Jet Engine (Simple Cycle Operation) | WECC | Off-Peak | 211 | 105.5 | 1 | 1 | 8720-NOx analyzer problems | D1-Forced - Immediate | 300-Gas Turbine/Jet Engine (Simple Cycle Operation)
8720 | NOx analyzer problems | Pollution Control Equipment | Continued Emissions Monitoring Systems (CEMS) | U1 | Forced - Immediate | 2024 | Gas | GG | 300 | Gas Turbine/Jet Engine (Simple Cycle Operation) | WECC | Off-Peak | 516.6666 | 100 | 1 | 1 | 8720-NOx analyzer problems | U1-Forced - Immediate | 300-Gas Turbine/Jet Engine (Simple Cycle Operation)
8720 | NOx analyzer problems | Pollution Control Equipment | Continued Emissions Monitoring Systems (CEMS) | D1 | Forced - Immediate | 2024 | Gas | GG | 300 | Gas Turbine/Jet Engine (Simple Cycle Operation) | TRE | Off-Peak | 888.1667 | 5 | 1 | 1 | 8720-NOx analyzer problems | D1-Forced - Immediate | 300-Gas Turbine/Jet Engine (Simple Cycle Operation)
8720 | NOx analyzer problems | Pollution Control Equipment | Continued Emissions Monitoring Systems (CEMS) | U1 | Forced - Immediate | 2024 | Gas | GG | 300 | Gas Turbine/Jet Engine (Simple Cycle Operation) | WECC | Off-Peak | 45.6 | 76 | 1 | 1 | 8720-NOx analyzer problems | U1-Forced - Immediate | 300-Gas Turbine/Jet Engine (Simple Cycle Operation)
8720 | NOx analyzer problems | Pollution Control Equipment | Continued Emissions Monitoring Systems (CEMS) | D1 | Forced - Immediate | 2024 | Gas | GG | 300 | Gas Turbine/Jet Engine (Simple Cycle Operation) | TRE | Off-Peak | 677.4167 | 5 | 1 | 1 | 8720-NOx analyzer problems | D1-Forced - Immediate | 300-Gas Turbine/Jet Engine (Simple Cycle Operation)
8720 | NOx analyzer problems | Pollution Control Equipment | Continued Emissions Monitoring Systems (CEMS) | U1 | Forced - Immediate | 2024 | Gas | GG | 300 | Gas Turbine/Jet Engine (Simple Cycle Operation) | RFC | Off-Peak | 803.4 | 52 | 1 | 1 | 8720-NOx analyzer problems | U1-Forced - Immediate | 300-Gas Turbine/Jet Engine (Simple Cycle Operation)
8720 | NOx analyzer problems | Pollution Control Equipment | Continued Emissions Monitoring Systems (CEMS) | D1 | Forced - Immediate | 2024 | Gas | GG | 300 | Gas Turbine/Jet Engine (Simple Cycle Operation) | WECC | Off-Peak | 956.5333 | 105.5 | 1 | 1 | 8720-NOx analyzer problems | D1-Forced - Immediate | 300-Gas Turbine/Jet Engine (Simple Cycle Operation)
8720 | NOx analyzer problems | Pollution Control Equipment | Continued Emissions Monitoring Systems (CEMS) | U1 | Forced - Immediate | 2024 | Gas | GG | 300 | Gas Turbine/Jet Engine (Simple Cycle Operation) | NPCC | Off-Peak | 90.8833 | 57.4 | 1 | 1 | 8720-NOx analyzer problems | U1-Forced - Immediate | 300-Gas Turbine/Jet Engine (Simple Cycle Operation)
8720 | NOx analyzer problems | Pollution Control Equipment | Continued Emissions Monitoring Systems (CEMS) | D1 | Forced - Immediate | 2024 | Gas | GG | 300 | Gas Turbine/Jet Engine (Simple Cycle Operation) | WECC | Summer | 96.7083 | 105.5 | 1 | 1 | 8720-NOx analyzer problems | D1-Forced - Immediate | 300-Gas Turbine/Jet Engine (Simple Cycle Operation)
8720 | NOx analyzer problems | Pollution Control Equipment | Continued Emissions Monitoring Systems (CEMS) | U1 | Forced - Immediate | 2024 | Gas | GG | 300 | Gas Turbine/Jet Engine (Simple Cycle Operation) | WECC | Off-Peak | 3409.0166 | 137 | 1 | 1 | 8720-NOx analyzer problems | U1-Forced - Immediate | 300-Gas Turbine/Jet Engine (Simple Cycle Operation)
8720 | NOx analyzer problems | Pollution Control Equipment | Continued Emissions Monitoring Systems (CEMS) | D1 | Forced - Immediate | 2024 | Gas | GG | 300 | Gas Turbine/Jet Engine (Simple Cycle Operation) | TRE | Off-Peak | 1612.5 | 5 | 1 | 1 | 8720-NOx analyzer problems | D1-Forced - Immediate | 300-Gas Turbine/Jet Engine (Simple Cycle Operation)
8720 | NOx analyzer problems | Pollution Control Equipment | Continued Emissions Monitoring Systems (CEMS) | U1 | Forced - Immediate | 2024 | Gas | GG | 300 | Gas Turbine/Jet Engine (Simple Cycle Operation) | MRO | Off-Peak | 105.7 | 42 | 1 | 1 | 8720-NOx analyzer problems | U1-Forced - Immediate | 300-Gas Turbine/Jet Engine (Simple Cycle Operation)
8720 | NOx analyzer problems | Pollution Control Equipment | Continued Emissions Monitoring Systems (CEMS) | U1 | Forced - Immediate | 2024 | Gas | GG | 300 | Gas Turbine/Jet Engine (Simple Cycle Operation) | TRE | Off-Peak | 57.75 | 35 | 1 | 1 | 8720-NOx analyzer problems | U1-Forced - Immediate | 300-Gas Turbine/Jet Engine (Simple Cycle Operation)
8720 | NOx analyzer problems | Pollution Control Equipment | Continued Emissions Monitoring Systems (CEMS) | U1 | Forced - Immediate | 2024 | Gas | GG | 300 | Gas Turbine/Jet Engine (Simple Cycle Operation) | WECC | Summer | 1067.9166 | 55 | 1 | 1 | 8720-NOx analyzer problems | U1-Forced - Immediate | 300-Gas Turbine/Jet Engine (Simple Cycle Operation)
8720 | NOx analyzer problems | Pollution Control Equipment | Continued Emissions Monitoring Systems (CEMS) | SF | Startup Failure | 2024 | Gas | GG | 300 | Gas Turbine/Jet Engine (Simple Cycle Operation) | RFC | Off-Peak | 359.45 | 79 | 1 | 1 | 8720-NOx analyzer problems | SF-Startup Failure | 300-Gas Turbine/Jet Engine (Simple Cycle Operation)
8720 | NOx analyzer problems | Pollution Control Equipment | Continued Emissions Monitoring Systems (CEMS) | U1 | Forced - Immediate | 2024 | Gas | GG | 300 | Gas Turbine/Jet Engine (Simple Cycle Operation) | RFC | Off-Peak | 373.9999 | 165 | 1 | 1 | 8720-NOx analyzer problems | U1-Forced - Immediate | 300-Gas Turbine/Jet Engine (Simple Cycle Operation)
8720 | NOx analyzer problems | Pollution Control Equipment | Continued Emissions Monitoring Systems (CEMS) | U1 | Forced - Immediate | 2024 | Gas | GG | 300 | Gas Turbine/Jet Engine (Simple Cycle Operation) | RFC | Off-Peak | 78.9999 | 118.5 | 1 | 1 | 8720-NOx analyzer problems | U1-Forced - Immediate | 300-Gas Turbine/Jet Engine (Simple Cycle Operation)
8720 | NOx analyzer problems | Pollution Control Equipment | Continued Emissions Monitoring Systems (CEMS) | U1 | Forced - Immediate | 2024 | Gas | GG | 300 | Gas Turbine/Jet Engine (Simple Cycle Operation) | TRE | Summer | 1069.9833 | 43 | 1 | 1 | 8720-NOx analyzer problems | U1-Forced - Immediate | 300-Gas Turbine/Jet Engine (Simple Cycle Operation)
8720 | NOx analyzer problems | Pollution Control Equipment | Continued Emissions Monitoring Systems (CEMS) | U1 | Forced - Immediate | 2024 | Gas | GG | 300 | Gas Turbine/Jet Engine (Simple Cycle Operation) | TRE | Off-Peak | 664.5 | 45 | 1 | 1 | 8720-NOx analyzer problems | U1-Forced - Immediate | 300-Gas Turbine/Jet Engine (Simple Cycle Operation)
8720 | NOx analyzer problems | Pollution Control Equipment | Continued Emissions Monitoring Systems (CEMS) | U1 | Forced - Immediate | 2024 | Gas | GG | 300 | Gas Turbine/Jet Engine (Simple Cycle Operation) | WECC | Summer | 18.4 | 46 | 1 | 1 | 8720-NOx analyzer problems | U1-Forced - Immediate | 300-Gas Turbine/Jet Engine (Simple Cycle Operation)
8720 | NOx analyzer problems | Pollution Control Equipment | Continued Emissions Monitoring Systems (CEMS) | U1 | Forced - Immediate | 2024 | Gas | GG | 300 | Gas Turbine/Jet Engine (Simple Cycle Operation) | TRE | Off-Peak | 1904.1833 | 43 | 1 | 1 | 8720-NOx analyzer problems | U1-Forced - Immediate | 300-Gas Turbine/Jet Engine (Simple Cycle Operation)
8720 | NOx analyzer problems | Pollution Control Equipment | Continued Emissions Monitoring Systems (CEMS) | U1 | Forced - Immediate | 2024 | Gas | GG | 300 | Gas Turbine/Jet Engine (Simple Cycle Operation) | RFC | Summer | 2932.8999 | 83.4 | 1 | 1 | 8720-NOx analyzer problems | U1-Forced - Immediate | 300-Gas Turbine/Jet Engine (Simple Cycle Operation)
8720 | NOx analyzer problems | Pollution Control Equipment | Continued Emissions Monitoring Systems (CEMS) | U1 | Forced - Immediate | 2024 | Gas | GG | 300 | Gas Turbine/Jet Engine (Simple Cycle Operation) | WECC | Off-Peak | 713.2666 | 52 | 1 | 1 | 8720-NOx analyzer problems | U1-Forced - Immediate | 300-Gas Turbine/Jet Engine (Simple Cycle Operation)
8720 | NOx analyzer problems | Pollution Control Equipment | Continued Emissions Monitoring Systems (CEMS) | U1 | Forced - Immediate | 2024 | Gas | GG | 300 | Gas Turbine/Jet Engine (Simple Cycle Operation) | WECC | Summer | 202.5 | 54 | 1 | 1 | 8720-NOx analyzer problems | U1-Forced - Immediate | 300-Gas Turbine/Jet Engine (Simple Cycle Operation)
8720 | NOx analyzer problems | Pollution Control Equipment | Continued Emissions Monitoring Systems (CEMS) | U1 | Forced - Immediate | 2024 | Gas | GG | 300 | Gas Turbine/Jet Engine (Simple Cycle Operation) | SERC | Off-Peak | 7607.6 | 44 | 1 | 1 | 8720-NOx analyzer problems | U1-Forced - Immediate | 300-Gas Turbine/Jet Engine (Simple Cycle Operation)
8720 | NOx analyzer problems | Pollution Control Equipment | Continued Emissions Monitoring Systems (CEMS) | U1 | Forced - Immediate | 2024 | Gas | GG | 300 | Gas Turbine/Jet Engine (Simple Cycle Operation) | RFC | Summer | 3440.25 | 83.4 | 1 | 1 | 8720-NOx analyzer problems | U1-Forced - Immediate | 300-Gas Turbine/Jet Engine (Simple Cycle Operation)
8720 | NOx analyzer problems | Pollution Control Equipment | Continued Emissions Monitoring Systems (CEMS) | U1 | Forced - Immediate | 2024 | Gas | GG | 300 | Gas Turbine/Jet Engine (Simple Cycle Operation) | RFC | Summer | 231.2917 | 45.5 | 1 | 1 | 8720-NOx analyzer problems | U1-Forced - Immediate | 300-Gas Turbine/Jet Engine (Simple Cycle Operation)
8720 | NOx analyzer problems | Pollution Control Equipment | Continued Emissions Monitoring Systems (CEMS) | U1 | Forced - Immediate | 2024 | Gas | GG | 300 | Gas Turbine/Jet Engine (Simple Cycle Operation) | NPCC | Summer | 248.7333 | 57.4 | 1 | 1 | 8720-NOx analyzer problems | U1-Forced - Immediate | 300-Gas Turbine/Jet Engine (Simple Cycle Operation)
8720 | NOx analyzer problems | Pollution Control Equipment | Continued Emissions Monitoring Systems (CEMS) | U1 | Forced - Immediate | 2024 | Gas | GG | 300 | Gas Turbine/Jet Engine (Simple Cycle Operation) | WECC | Summer | 38.3333 | 20 | 1 | 1 | 8720-NOx analyzer problems | U1-Forced - Immediate | 300-Gas Turbine/Jet Engine (Simple Cycle Operation)
8720 | NOx analyzer problems | Pollution Control Equipment | Continued Emissions Monitoring Systems (CEMS) | U1 | Forced - Immediate | 2024 | Gas | GG | 300 | Gas Turbine/Jet Engine (Simple Cycle Operation) | SERC | Winter | 785.7933 | 75.8 | 1 | 1 | 8720-NOx analyzer problems | U1-Forced - Immediate | 300-Gas Turbine/Jet Engine (Simple Cycle Operation)
8720 | NOx analyzer problems | Pollution Control Equipment | Continued Emissions Monitoring Systems (CEMS) | U1 | Forced - Immediate | 2024 | Gas | GG | 300 | Gas Turbine/Jet Engine (Simple Cycle Operation) | WECC | Summer | 1008.8 | 104 | 1 | 1 | 8720-NOx analyzer problems | U1-Forced - Immediate | 300-Gas Turbine/Jet Engine (Simple Cycle Operation)
8720 | NOx analyzer problems | Pollution Control Equipment | Continued Emissions Monitoring Systems (CEMS) | U1 | Forced - Immediate | 2024 | Gas | GG | 300 | Gas Turbine/Jet Engine (Simple Cycle Operation) | MRO | Winter | 28.2 | 47 | 1 | 1 | 8720-NOx analyzer problems | U1-Forced - Immediate | 300-Gas Turbine/Jet Engine (Simple Cycle Operation)
8720 | NOx analyzer problems | Pollution Control Equipment | Continued Emissions Monitoring Systems (CEMS) | U1 | Forced - Immediate | 2024 | Gas | GG | 300 | Gas Turbine/Jet Engine (Simple Cycle Operation) | NPCC | Summer | 62.1833 | 57.4 | 1 | 1 | 8720-NOx analyzer problems | U1-Forced - Immediate | 300-Gas Turbine/Jet Engine (Simple Cycle Operation)
8720 | NOx analyzer problems | Pollution Control Equipment | Continued Emissions Monitoring Systems (CEMS) | U3 | Forced - Postponed | 2024 | Gas | GG | 300 | Gas Turbine/Jet Engine (Simple Cycle Operation) | SERC | Summer | 2940.6667 | 44 | 1 | 1 | 8720-NOx analyzer problems | U3-Forced - Postponed | 300-Gas Turbine/Jet Engine (Simple Cycle Operation)
8720 | NOx analyzer problems | Pollution Control Equipment | Continued Emissions Monitoring Systems (CEMS) | U3 | Forced - Postponed | 2024 | Gas | GG | 300 | Gas Turbine/Jet Engine (Simple Cycle Operation) | WECC | Off-Peak | 753.5 | 137 | 1 | 1 | 8720-NOx analyzer problems | U3-Forced - Postponed | 300-Gas Turbine/Jet Engine (Simple Cycle Operation)
8720 | NOx analyzer problems | Pollution Control Equipment | Continued Emissions Monitoring Systems (CEMS) | U1 | Forced - Immediate | 2024 | Gas | GG | 300 | Gas Turbine/Jet Engine (Simple Cycle Operation) | RFC | Winter | 280 | 40 | 1 | 1 | 8720-NOx analyzer problems | U1-Forced - Immediate | 300-Gas Turbine/Jet Engine (Simple Cycle Operation)
8720 | NOx analyzer problems | Pollution Control Equipment | Continued Emissions Monitoring Systems (CEMS) | U1 | Forced - Immediate | 2024 | Gas | GG | 300 | Gas Turbine/Jet Engine (Simple Cycle Operation) | SERC | Summer | 129 | 43 | 1 | 1 | 8720-NOx analyzer problems | U1-Forced - Immediate | 300-Gas Turbine/Jet Engine (Simple Cycle Operation)
8720 | NOx analyzer problems | Pollution Control Equipment | Continued Emissions Monitoring Systems (CEMS) | U1 | Forced - Immediate | 2024 | Gas | GG | 300 | Gas Turbine/Jet Engine (Simple Cycle Operation) | WECC | Summer | 971.6666 | 55 | 1 | 1 | 8720-NOx analyzer problems | U1-Forced - Immediate | 300-Gas Turbine/Jet Engine (Simple Cycle Operation)
8720 | NOx analyzer problems | Pollution Control Equipment | Continued Emissions Monitoring Systems (CEMS) | U1 | Forced - Immediate | 2024 | Gas | GG | 300 | Gas Turbine/Jet Engine (Simple Cycle Operation) | MRO | Summer | 1296.75 | 81.9 | 1 | 1 | 8720-NOx analyzer problems | U1-Forced - Immediate | 300-Gas Turbine/Jet Engine (Simple Cycle Operation)
8720 | NOx analyzer problems | Pollution Control Equipment | Continued Emissions Monitoring Systems (CEMS) | U1 | Forced - Immediate | 2024 | Gas | GG | 300 | Gas Turbine/Jet Engine (Simple Cycle Operation) | WECC | Winter | 84.6 | 47 | 1 | 1 | 8720-NOx analyzer problems | U1-Forced - Immediate | 300-Gas Turbine/Jet Engine (Simple Cycle Operation)
8720 | NOx analyzer problems | NULL | NULL | U1 | Forced - Immediate | 2024 | Gas | GG | 361 | Gas Turbine/Jet Engine with HSRG | WECC | Off-Peak | 219.775 | 74.5 | 1 | 1 | 8720-NOx analyzer problems | U1-Forced - Immediate | 361-Gas Turbine/Jet Engine with HSRG
8720 | NOx analyzer problems | NULL | NULL | U1 | Forced - Immediate | 2024 | Gas | GG | 361 | Gas Turbine/Jet Engine with HSRG | WECC | Off-Peak | 176.3166 | 74.5 | 1 | 1 | 8720-NOx analyzer problems | U1-Forced - Immediate | 361-Gas Turbine/Jet Engine with HSRG
8720 | NOx analyzer problems | Pollution Control Equipment | Continued Emissions Monitoring Systems (CEMS) | D1 | Forced - Immediate | 2024 | Gas | GG | 850 | Combined Cycle Block | NPCC | Summer | 164.0333 | 103.6 | 1 | 1 | 8720-NOx analyzer problems | D1-Forced - Immediate | 850-Combined Cycle Block
8720 | NOx analyzer problems | Pollution Control Equipment | Continued Emissions Monitoring Systems (CEMS) | D1 | Forced - Immediate | 2024 | Gas | GG | 850 | Combined Cycle Block | NPCC | Summer | 497.28 | 103.6 | 1 | 1 | 8720-NOx analyzer problems | D1-Forced - Immediate | 850-Combined Cycle Block
8720 | NOx analyzer problems | Pollution Control Equipment | Continued Emissions Monitoring Systems (CEMS) | D1 | Forced - Immediate | 2024 | Gas | GG | 851 | CC GT units | WECC | Winter | 174.7999 | 138 | 1 | 1 | 8720-NOx analyzer problems | D1-Forced - Immediate | 851-CC GT units
8720 | NOx analyzer problems | Pollution Control Equipment | Continued Emissions Monitoring Systems (CEMS) | U1 | Forced - Immediate | 2024 | Gas | GG | 851 | CC GT units | WECC | Off-Peak | 481.6666 | 85 | 1 | 1 | 8720-NOx analyzer problems | U1-Forced - Immediate | 851-CC GT units
8720 | NOx analyzer problems | Pollution Control Equipment | Continued Emissions Monitoring Systems (CEMS) | U1 | Forced - Immediate | 2024 | Gas | GG | 851 | CC GT units | WECC | Off-Peak | 256.9333 | 82 | 1 | 1 | 8720-NOx analyzer problems | U1-Forced - Immediate | 851-CC GT units
8720 | NOx analyzer problems | Pollution Control Equipment | Continued Emissions Monitoring Systems (CEMS) | U1 | Forced - Immediate | 2024 | Gas | GG | 851 | CC GT units | WECC | Off-Peak | 68.3333 | 82 | 1 | 1 | 8720-NOx analyzer problems | U1-Forced - Immediate | 851-CC GT units
8720 | NOx analyzer problems | Pollution Control Equipment | Continued Emissions Monitoring Systems (CEMS) | U1 | Forced - Immediate | 2024 | Gas | GG | 851 | CC GT units | WECC | Off-Peak | 196.85 | 46.5 | 1 | 1 | 8720-NOx analyzer problems | U1-Forced - Immediate | 851-CC GT units
8720 | NOx analyzer problems | Pollution Control Equipment | Continued Emissions Monitoring Systems (CEMS) | U1 | Forced - Immediate | 2024 | Gas | GG | 851 | CC GT units | WECC | Off-Peak | 2346.7499 | 189 | 1 | 1 | 8720-NOx analyzer problems | U1-Forced - Immediate | 851-CC GT units
8720 | NOx analyzer problems | Pollution Control Equipment | Continued Emissions Monitoring Systems (CEMS) | U1 | Forced - Immediate | 2024 | Gas | GG | 851 | CC GT units | RFC | Summer | 325.5 | 126 | 1 | 1 | 8720-NOx analyzer problems | U1-Forced - Immediate | 851-CC GT units
8720 | NOx analyzer problems | Pollution Control Equipment | Continued Emissions Monitoring Systems (CEMS) | U1 | Forced - Immediate | 2024 | Gas | GG | 851 | CC GT units | RFC | Summer | 846.2999 | 126 | 1 | 1 | 8720-NOx analyzer problems | U1-Forced - Immediate | 851-CC GT units
8720 | NOx analyzer problems | Pollution Control Equipment | Continued Emissions Monitoring Systems (CEMS) | U1 | Forced - Immediate | 2024 | Gas | GG | 851 | CC GT units | WECC | Summer | 2.9333 | 44 | 1 | 1 | 8720-NOx analyzer problems | U1-Forced - Immediate | 851-CC GT units
8720 | NOx analyzer problems | Pollution Control Equipment | Continued Emissions Monitoring Systems (CEMS) | U1 | Forced - Immediate | 2024 | Gas | GG | 851 | CC GT units | WECC | Summer | 625.6 | 184 | 1 | 1 | 8720-NOx analyzer problems | U1-Forced - Immediate | 851-CC GT units
8720 | NOx analyzer problems | Pollution Control Equipment | Continued Emissions Monitoring Systems (CEMS) | D1 | Forced - Immediate | 2024 | Waste Heat | WH | 852 | CC steam units | WECC | Off-Peak | 38.3333 | 46 | 1 | 1 | 8720-NOx analyzer problems | D1-Forced - Immediate | 852-CC steam units
8720 | NOx analyzer problems | Pollution Control Equipment | Continued Emissions Monitoring Systems (CEMS) | D1 | Forced - Immediate | 2024 | Waste Heat | WH | 852 | CC steam units | WECC | Off-Peak | 1191.9999 | 96 | 1 | 1 | 8720-NOx analyzer problems | D1-Forced - Immediate | 852-CC steam units
8720 | NOx analyzer problems | Pollution Control Equipment | Continued Emissions Monitoring Systems (CEMS) | D1 | Forced - Immediate | 2024 | Waste Heat | WH | 852 | CC steam units | WECC | Off-Peak | 107.95 | 25.5 | 1 | 1 | 8720-NOx analyzer problems | D1-Forced - Immediate | 852-CC steam units
8720 | NOx analyzer problems | Pollution Control Equipment | Continued Emissions Monitoring Systems (CEMS) | D1 | Forced - Immediate | 2024 | Waste Heat | WH | 852 | CC steam units | WECC | Summer | 295.8 | 87 | 1 | 1 | 8720-NOx analyzer problems | D1-Forced - Immediate | 852-CC steam units
8720 | NOx analyzer problems | Pollution Control Equipment | Continued Emissions Monitoring Systems (CEMS) | D1 | Forced - Immediate | 2024 | Waste Heat | WH | 852 | CC steam units | WECC | Off-Peak | 144.1333 | 46 | 1 | 1 | 8720-NOx analyzer problems | D1-Forced - Immediate | 852-CC steam units
8720 | NOx analyzer problems | Pollution Control Equipment | Continued Emissions Monitoring Systems (CEMS) | U1 | Forced - Immediate | 2024 | Waste Heat | WH | 852 | CC steam units | WECC | Off-Peak | 555.3333 | 98 | 1 | 1 | 8720-NOx analyzer problems | U1-Forced - Immediate | 852-CC steam units
8720 | NOx analyzer problems | Pollution Control Equipment | Continued Emissions Monitoring Systems (CEMS) | D1 | Forced - Immediate | 2024 | Waste Heat | WH | 852 | CC steam units | RFC | Summer | 345.3916 | 133.7 | 1 | 1 | 8720-NOx analyzer problems | D1-Forced - Immediate | 852-CC steam units
8720 | NOx analyzer problems | Pollution Control Equipment | Continued Emissions Monitoring Systems (CEMS) | D1 | Forced - Immediate | 2024 | Waste Heat | WH | 852 | CC steam units | WECC | Winter | 122.8666 | 97 | 1 | 1 | 8720-NOx analyzer problems | D1-Forced - Immediate | 852-CC steam units
8730 | CO analyzer problems | Pollution Control Equipment | Continued Emissions Monitoring Systems (CEMS) | D1 | Forced - Immediate | 2024 | Gas | GG | 100 | Fossil-Steam | TRE | Summer | 243.75 | 65 | 1 | 1 | 8730-CO analyzer problems | D1-Forced - Immediate | 100-Fossil-Steam
8730 | CO analyzer problems | Pollution Control Equipment | Continued Emissions Monitoring Systems (CEMS) | U1 | Forced - Immediate | 2024 | Gas | GG | 300 | Gas Turbine/Jet Engine (Simple Cycle Operation) | RFC | Off-Peak | 3709.6 | 48 | 1 | 1 | 8730-CO analyzer problems | U1-Forced - Immediate | 300-Gas Turbine/Jet Engine (Simple Cycle Operation)
8730 | CO analyzer problems | Pollution Control Equipment | Continued Emissions Monitoring Systems (CEMS) | U1 | Forced - Immediate | 2024 | Gas | GG | 300 | Gas Turbine/Jet Engine (Simple Cycle Operation) | WECC | Off-Peak | 835.6666 | 46 | 1 | 1 | 8730-CO analyzer problems | U1-Forced - Immediate | 300-Gas Turbine/Jet Engine (Simple Cycle Operation)
8730 | CO analyzer problems | Pollution Control Equipment | Continued Emissions Monitoring Systems (CEMS) | D1 | Forced - Immediate | 2024 | Gas | GG | 300 | Gas Turbine/Jet Engine (Simple Cycle Operation) | WECC | Off-Peak | 49.2333 | 105.5 | 1 | 1 | 8730-CO analyzer problems | D1-Forced - Immediate | 300-Gas Turbine/Jet Engine (Simple Cycle Operation)
8730 | CO analyzer problems | Pollution Control Equipment | Continued Emissions Monitoring Systems (CEMS) | U1 | Forced - Immediate | 2024 | Gas | GG | 300 | Gas Turbine/Jet Engine (Simple Cycle Operation) | WECC | Off-Peak | 115.15 | 47 | 1 | 1 | 8730-CO analyzer problems | U1-Forced - Immediate | 300-Gas Turbine/Jet Engine (Simple Cycle Operation)
8730 | CO analyzer problems | Pollution Control Equipment | Continued Emissions Monitoring Systems (CEMS) | U1 | Forced - Immediate | 2024 | Gas | GG | 300 | Gas Turbine/Jet Engine (Simple Cycle Operation) | TRE | Summer | 910 | 35 | 1 | 1 | 8730-CO analyzer problems | U1-Forced - Immediate | 300-Gas Turbine/Jet Engine (Simple Cycle Operation)
8730 | CO analyzer problems | Pollution Control Equipment | Continued Emissions Monitoring Systems (CEMS) | U1 | Forced - Immediate | 2024 | Gas | GG | 300 | Gas Turbine/Jet Engine (Simple Cycle Operation) | RFC | Off-Peak | 3073.0933 | 80.8 | 1 | 1 | 8730-CO analyzer problems | U1-Forced - Immediate | 300-Gas Turbine/Jet Engine (Simple Cycle Operation)
8730 | CO analyzer problems | Pollution Control Equipment | Continued Emissions Monitoring Systems (CEMS) | U1 | Forced - Immediate | 2024 | Gas | GG | 300 | Gas Turbine/Jet Engine (Simple Cycle Operation) | WECC | Off-Peak | 61.875 | 49.5 | 1 | 1 | 8730-CO analyzer problems | U1-Forced - Immediate | 300-Gas Turbine/Jet Engine (Simple Cycle Operation)
8730 | CO analyzer problems | Pollution Control Equipment | Continued Emissions Monitoring Systems (CEMS) | U1 | Forced - Immediate | 2024 | Gas | GG | 300 | Gas Turbine/Jet Engine (Simple Cycle Operation) | WECC | Off-Peak | 1212.8 | 48 | 1 | 1 | 8730-CO analyzer problems | U1-Forced - Immediate | 300-Gas Turbine/Jet Engine (Simple Cycle Operation)
8730 | CO analyzer problems | Pollution Control Equipment | Continued Emissions Monitoring Systems (CEMS) | U1 | Forced - Immediate | 2024 | Gas | GG | 300 | Gas Turbine/Jet Engine (Simple Cycle Operation) | WECC | Winter | 263.7833 | 49 | 1 | 1 | 8730-CO analyzer problems | U1-Forced - Immediate | 300-Gas Turbine/Jet Engine (Simple Cycle Operation)
8730 | CO analyzer problems | Pollution Control Equipment | Continued Emissions Monitoring Systems (CEMS) | U1 | Forced - Immediate | 2024 | Gas | GG | 300 | Gas Turbine/Jet Engine (Simple Cycle Operation) | WECC | Summer | 1126.4 | 48 | 1 | 1 | 8730-CO analyzer problems | U1-Forced - Immediate | 300-Gas Turbine/Jet Engine (Simple Cycle Operation)
8730 | CO analyzer problems | Pollution Control Equipment | Continued Emissions Monitoring Systems (CEMS) | U1 | Forced - Immediate | 2024 | Gas | GG | 300 | Gas Turbine/Jet Engine (Simple Cycle Operation) | RFC | Summer | 39.05 | 71 | 1 | 1 | 8730-CO analyzer problems | U1-Forced - Immediate | 300-Gas Turbine/Jet Engine (Simple Cycle Operation)
8730 | CO analyzer problems | Pollution Control Equipment | Continued Emissions Monitoring Systems (CEMS) | U1 | Forced - Immediate | 2024 | Gas | GG | 300 | Gas Turbine/Jet Engine (Simple Cycle Operation) | TRE | Summer | 416.2667 | 44.6 | 1 | 1 | 8730-CO analyzer problems | U1-Forced - Immediate | 300-Gas Turbine/Jet Engine (Simple Cycle Operation)
8730 | CO analyzer problems | Pollution Control Equipment | Continued Emissions Monitoring Systems (CEMS) | U1 | Forced - Immediate | 2024 | Gas | GG | 300 | Gas Turbine/Jet Engine (Simple Cycle Operation) | WECC | Summer | 238.3333 | 100 | 1 | 1 | 8730-CO analyzer problems | U1-Forced - Immediate | 300-Gas Turbine/Jet Engine (Simple Cycle Operation)
8730 | CO analyzer problems | Pollution Control Equipment | Continued Emissions Monitoring Systems (CEMS) | U1 | Forced - Immediate | 2024 | Gas | GG | 300 | Gas Turbine/Jet Engine (Simple Cycle Operation) | WECC | Winter | 2982.0833 | 25 | 1 | 1 | 8730-CO analyzer problems | U1-Forced - Immediate | 300-Gas Turbine/Jet Engine (Simple Cycle Operation)
8730 | CO analyzer problems | Pollution Control Equipment | Continued Emissions Monitoring Systems (CEMS) | U1 | Forced - Immediate | 2024 | Gas | GG | 300 | Gas Turbine/Jet Engine (Simple Cycle Operation) | WECC | Summer | 1100 | 55 | 1 | 1 | 8730-CO analyzer problems | U1-Forced - Immediate | 300-Gas Turbine/Jet Engine (Simple Cycle Operation)
8730 | CO analyzer problems | Pollution Control Equipment | Continued Emissions Monitoring Systems (CEMS) | U1 | Forced - Immediate | 2024 | Gas | GG | 300 | Gas Turbine/Jet Engine (Simple Cycle Operation) | MRO | Summer | 3744.9999 | 150 | 1 | 1 | 8730-CO analyzer problems | U1-Forced - Immediate | 300-Gas Turbine/Jet Engine (Simple Cycle Operation)
8730 | CO analyzer problems | Pollution Control Equipment | Continued Emissions Monitoring Systems (CEMS) | U1 | Forced - Immediate | 2024 | Gas | GG | 300 | Gas Turbine/Jet Engine (Simple Cycle Operation) | WECC | Winter | 50.96 | 27.3 | 1 | 1 | 8730-CO analyzer problems | U1-Forced - Immediate | 300-Gas Turbine/Jet Engine (Simple Cycle Operation)
8730 | CO analyzer problems | Pollution Control Equipment | Continued Emissions Monitoring Systems (CEMS) | D1 | Forced - Immediate | 2024 | Gas | GG | 850 | Combined Cycle Block | SERC | Summer | 2817.5999 | 288 | 1 | 1 | 8730-CO analyzer problems | D1-Forced - Immediate | 850-Combined Cycle Block
8730 | CO analyzer problems | Pollution Control Equipment | Continued Emissions Monitoring Systems (CEMS) | U1 | Forced - Immediate | 2024 | Gas | GG | 851 | CC GT units | RFC | Off-Peak | 25.2 | 126 | 1 | 1 | 8730-CO analyzer problems | U1-Forced - Immediate | 851-CC GT units
8730 | CO analyzer problems | Pollution Control Equipment | Continued Emissions Monitoring Systems (CEMS) | U1 | Forced - Immediate | 2024 | Gas | GG | 851 | CC GT units | RFC | Off-Peak | 50.4 | 126 | 1 | 1 | 8730-CO analyzer problems | U1-Forced - Immediate | 851-CC GT units
8730 | CO analyzer problems | Pollution Control Equipment | Continued Emissions Monitoring Systems (CEMS) | U1 | Forced - Immediate | 2024 | Gas | GG | 851 | CC GT units | RFC | Off-Peak | 2753.1 | 126 | 1 | 1 | 8730-CO analyzer problems | U1-Forced - Immediate | 851-CC GT units
8730 | CO analyzer problems | Pollution Control Equipment | Continued Emissions Monitoring Systems (CEMS) | U1 | Forced - Immediate | 2024 | Gas | GG | 851 | CC GT units | WECC | Off-Peak | 1991.9999 | 180 | 1 | 1 | 8730-CO analyzer problems | U1-Forced - Immediate | 851-CC GT units
8730 | CO analyzer problems | Pollution Control Equipment | Continued Emissions Monitoring Systems (CEMS) | U1 | Forced - Immediate | 2024 | Gas | GG | 851 | CC GT units | RFC | Off-Peak | 128.0999 | 126 | 1 | 1 | 8730-CO analyzer problems | U1-Forced - Immediate | 851-CC GT units
8730 | CO analyzer problems | Pollution Control Equipment | Continued Emissions Monitoring Systems (CEMS) | U1 | Forced - Immediate | 2024 | Gas | GG | 851 | CC GT units | RFC | Off-Peak | 2889.6 | 126 | 1 | 1 | 8730-CO analyzer problems | U1-Forced - Immediate | 851-CC GT units
8730 | CO analyzer problems | Pollution Control Equipment | Continued Emissions Monitoring Systems (CEMS) | U1 | Forced - Immediate | 2024 | Gas | GG | 851 | CC GT units | RFC | Off-Peak | 3651.9 | 126 | 1 | 1 | 8730-CO analyzer problems | U1-Forced - Immediate | 851-CC GT units
8730 | CO analyzer problems | Pollution Control Equipment | Continued Emissions Monitoring Systems (CEMS) | U1 | Forced - Immediate | 2024 | Gas | GG | 851 | CC GT units | RFC | Off-Peak | 331.8 | 126 | 1 | 1 | 8730-CO analyzer problems | U1-Forced - Immediate | 851-CC GT units
8730 | CO analyzer problems | Pollution Control Equipment | Continued Emissions Monitoring Systems (CEMS) | U1 | Forced - Immediate | 2024 | Gas | GG | 851 | CC GT units | RFC | Off-Peak | 3257.1 | 126 | 1 | 1 | 8730-CO analyzer problems | U1-Forced - Immediate | 851-CC GT units
8730 | CO analyzer problems | Pollution Control Equipment | Continued Emissions Monitoring Systems (CEMS) | U1 | Forced - Immediate | 2024 | Gas | GG | 851 | CC GT units | RFC | Off-Peak | 5279.4 | 126 | 1 | 1 | 8730-CO analyzer problems | U1-Forced - Immediate | 851-CC GT units
8730 | CO analyzer problems | Pollution Control Equipment | Continued Emissions Monitoring Systems (CEMS) | U1 | Forced - Immediate | 2024 | Gas | GG | 851 | CC GT units | RFC | Off-Peak | 6827.1 | 126 | 1 | 1 | 8730-CO analyzer problems | U1-Forced - Immediate | 851-CC GT units
8730 | CO analyzer problems | Pollution Control Equipment | Continued Emissions Monitoring Systems (CEMS) | D1 | Forced - Immediate | 2024 | Waste Heat | WH | 852 | CC steam units | RFC | Off-Peak | 3.025 | 60.5 | 1 | 1 | 8730-CO analyzer problems | D1-Forced - Immediate | 852-CC steam units
8730 | CO analyzer problems | Pollution Control Equipment | Continued Emissions Monitoring Systems (CEMS) | D1 | Forced - Immediate | 2024 | Waste Heat | WH | 852 | CC steam units | RFC | Off-Peak | 50.28 | 125.7 | 1 | 1 | 8730-CO analyzer problems | D1-Forced - Immediate | 852-CC steam units
8730 | CO analyzer problems | Pollution Control Equipment | Continued Emissions Monitoring Systems (CEMS) | D1 | Forced - Immediate | 2024 | Waste Heat | WH | 852 | CC steam units | RFC | Off-Peak | 85.895 | 125.7 | 1 | 1 | 8730-CO analyzer problems | D1-Forced - Immediate | 852-CC steam units
8730 | CO analyzer problems | Pollution Control Equipment | Continued Emissions Monitoring Systems (CEMS) | D1 | Forced - Immediate | 2024 | Waste Heat | WH | 852 | CC steam units | RFC | Off-Peak | 25.14 | 125.7 | 1 | 1 | 8730-CO analyzer problems | D1-Forced - Immediate | 852-CC steam units
8730 | CO analyzer problems | Pollution Control Equipment | Continued Emissions Monitoring Systems (CEMS) | D1 | Forced - Immediate | 2024 | Waste Heat | WH | 852 | CC steam units | RFC | Off-Peak | 127.7949 | 125.7 | 1 | 1 | 8730-CO analyzer problems | D1-Forced - Immediate | 852-CC steam units
8730 | CO analyzer problems | Pollution Control Equipment | Continued Emissions Monitoring Systems (CEMS) | D1 | Forced - Immediate | 2024 | Waste Heat | WH | 852 | CC steam units | RFC | Off-Peak | 2882.72 | 125.7 | 1 | 1 | 8730-CO analyzer problems | D1-Forced - Immediate | 852-CC steam units
8730 | CO analyzer problems | Pollution Control Equipment | Continued Emissions Monitoring Systems (CEMS) | D1 | Forced - Immediate | 2024 | Waste Heat | WH | 852 | CC steam units | RFC | Off-Peak | 557.27 | 125.7 | 1 | 1 | 8730-CO analyzer problems | D1-Forced - Immediate | 852-CC steam units
8730 | CO analyzer problems | Pollution Control Equipment | Continued Emissions Monitoring Systems (CEMS) | D1 | Forced - Immediate | 2024 | Waste Heat | WH | 852 | CC steam units | RFC | Off-Peak | 331.01 | 125.7 | 1 | 1 | 8730-CO analyzer problems | D1-Forced - Immediate | 852-CC steam units
8730 | CO analyzer problems | Pollution Control Equipment | Continued Emissions Monitoring Systems (CEMS) | D1 | Forced - Immediate | 2024 | Waste Heat | WH | 852 | CC steam units | RFC | Off-Peak | 2178.8 | 125.7 | 1 | 1 | 8730-CO analyzer problems | D1-Forced - Immediate | 852-CC steam units
8730 | CO analyzer problems | Pollution Control Equipment | Continued Emissions Monitoring Systems (CEMS) | D1 | Forced - Immediate | 2024 | Waste Heat | WH | 852 | CC steam units | RFC | Off-Peak | 3249.345 | 125.7 | 1 | 1 | 8730-CO analyzer problems | D1-Forced - Immediate | 852-CC steam units
8730 | CO analyzer problems | Pollution Control Equipment | Continued Emissions Monitoring Systems (CEMS) | D1 | Forced - Immediate | 2024 | Waste Heat | WH | 852 | CC steam units | WECC | Off-Peak | 1040.2666 | 94 | 1 | 1 | 8730-CO analyzer problems | D1-Forced - Immediate | 852-CC steam units
8730 | CO analyzer problems | Pollution Control Equipment | Continued Emissions Monitoring Systems (CEMS) | D1 | Forced - Immediate | 2024 | Waste Heat | WH | 852 | CC steam units | RFC | Off-Peak | 6810.845 | 125.7 | 1 | 1 | 8730-CO analyzer problems | D1-Forced - Immediate | 852-CC steam units
8730 | CO analyzer problems | Pollution Control Equipment | Continued Emissions Monitoring Systems (CEMS) | D1 | Forced - Immediate | 2024 | Waste Heat | WH | 852 | CC steam units | RFC | Off-Peak | 5266.83 | 125.7 | 1 | 1 | 8730-CO analyzer problems | D1-Forced - Immediate | 852-CC steam units
8730 | CO analyzer problems | Pollution Control Equipment | Continued Emissions Monitoring Systems (CEMS) | D1 | Forced - Immediate | 2024 | Waste Heat | WH | 852 | CC steam units | RFC | Off-Peak | 3079.65 | 125.7 | 1 | 1 | 8730-CO analyzer problems | D1-Forced - Immediate | 852-CC steam units
8740 | CO2 analyzer problems | Pollution Control Equipment | Continued Emissions Monitoring Systems (CEMS) | U1 | Forced - Immediate | 2024 | Coal | CC | 100 | Fossil-Steam | RFC | Summer | 164519.9991 | 1350 | 1 | 1 | 8740-CO2 analyzer problems | U1-Forced - Immediate | 100-Fossil-Steam
8740 | CO2 analyzer problems | Pollution Control Equipment | Continued Emissions Monitoring Systems (CEMS) | U1 | Forced - Immediate | 2024 | Gas | GG | 300 | Gas Turbine/Jet Engine (Simple Cycle Operation) | WECC | Summer | 48.1833 | 49 | 1 | 1 | 8740-CO2 analyzer problems | U1-Forced - Immediate | 300-Gas Turbine/Jet Engine (Simple Cycle Operation)
8740 | CO2 analyzer problems | Pollution Control Equipment | Continued Emissions Monitoring Systems (CEMS) | U1 | Forced - Immediate | 2024 | Gas | GG | 300 | Gas Turbine/Jet Engine (Simple Cycle Operation) | WECC | Summer | 98 | 49 | 1 | 1 | 8740-CO2 analyzer problems | U1-Forced - Immediate | 300-Gas Turbine/Jet Engine (Simple Cycle Operation)
8740 | CO2 analyzer problems | Pollution Control Equipment | Continued Emissions Monitoring Systems (CEMS) | U1 | Forced - Immediate | 2024 | Gas | GG | 300 | Gas Turbine/Jet Engine (Simple Cycle Operation) | MRO | Summer | 164 | 40 | 1 | 1 | 8740-CO2 analyzer problems | U1-Forced - Immediate | 300-Gas Turbine/Jet Engine (Simple Cycle Operation)
8740 | CO2 analyzer problems | Pollution Control Equipment | Continued Emissions Monitoring Systems (CEMS) | U1 | Forced - Immediate | 2024 | Gas | GG | 300 | Gas Turbine/Jet Engine (Simple Cycle Operation) | MRO | Summer | 1783.3333 | 40 | 1 | 1 | 8740-CO2 analyzer problems | U1-Forced - Immediate | 300-Gas Turbine/Jet Engine (Simple Cycle Operation)
8740 | CO2 analyzer problems | Pollution Control Equipment | Continued Emissions Monitoring Systems (CEMS) | U1 | Forced - Immediate | 2024 | Gas | GG | 851 | CC GT units | WECC | Summer | 1525.0666 | 172 | 1 | 1 | 8740-CO2 analyzer problems | U1-Forced - Immediate | 851-CC GT units
8740 | CO2 analyzer problems | Pollution Control Equipment | Continued Emissions Monitoring Systems (CEMS) | U1 | Forced - Immediate | 2024 | Gas | GG | 861 | CoG GT units | TRE | Off-Peak | 18407.2 | 76 | 1 | 1 | 8740-CO2 analyzer problems | U1-Forced - Immediate | 861-CoG GT units
8750 | O2 analyzer problems | Pollution Control Equipment | Continued Emissions Monitoring Systems (CEMS) | D1 | Forced - Immediate | 2024 | Coal | CC | 100 | Fossil-Steam | MRO | Summer | 137.6667 | 10 | 1 | 1 | 8750-O2 analyzer problems | D1-Forced - Immediate | 100-Fossil-Steam
8750 | O2 analyzer problems | Pollution Control Equipment | Continued Emissions Monitoring Systems (CEMS) | D1 | Forced - Immediate | 2024 | Coal | CC | 100 | Fossil-Steam | TRE | Summer | 42 | 42 | 1 | 1 | 8750-O2 analyzer problems | D1-Forced - Immediate | 100-Fossil-Steam
8750 | O2 analyzer problems | Pollution Control Equipment | Continued Emissions Monitoring Systems (CEMS) | D1 | Forced - Immediate | 2024 | Gas | GG | 100 | Fossil-Steam | TRE | Off-Peak | 219 | 10 | 1 | 1 | 8750-O2 analyzer problems | D1-Forced - Immediate | 100-Fossil-Steam
8750 | O2 analyzer problems | Pollution Control Equipment | Continued Emissions Monitoring Systems (CEMS) | D1 | Forced - Immediate | 2024 | Gas | GG | 100 | Fossil-Steam | TRE | Off-Peak | 61.1165 | 193 | 1 | 1 | 8750-O2 analyzer problems | D1-Forced - Immediate | 100-Fossil-Steam
8750 | O2 analyzer problems | Pollution Control Equipment | Continued Emissions Monitoring Systems (CEMS) | D3 | Forced - Postponed | 2024 | Gas | GG | 100 | Fossil-Steam | SERC | Summer | 283.3332 | 200 | 1 | 1 | 8750-O2 analyzer problems | D3-Forced - Postponed | 100-Fossil-Steam
8750 | O2 analyzer problems | Pollution Control Equipment | Continued Emissions Monitoring Systems (CEMS) | D1 | Forced - Immediate | 2024 | Gas | GG | 100 | Fossil-Steam | TRE | Summer | 6570 | 75 | 1 | 1 | 8750-O2 analyzer problems | D1-Forced - Immediate | 100-Fossil-Steam
8750 | O2 analyzer problems | Pollution Control Equipment | Continued Emissions Monitoring Systems (CEMS) | D2 | Forced - Delayed | 2024 | Gas | GG | 100 | Fossil-Steam | TRE | Off-Peak | 190.1333 | 184 | 1 | 1 | 8750-O2 analyzer problems | D2-Forced - Delayed | 100-Fossil-Steam
8750 | O2 analyzer problems | Pollution Control Equipment | Continued Emissions Monitoring Systems (CEMS) | D1 | Forced - Immediate | 2024 | Gas | GG | 300 | Gas Turbine/Jet Engine (Simple Cycle Operation) | WECC | Off-Peak | 1651.075 | 105.5 | 1 | 1 | 8750-O2 analyzer problems | D1-Forced - Immediate | 300-Gas Turbine/Jet Engine (Simple Cycle Operation)
8750 | O2 analyzer problems | Pollution Control Equipment | Continued Emissions Monitoring Systems (CEMS) | U1 | Forced - Immediate | 2024 | Gas | GG | 300 | Gas Turbine/Jet Engine (Simple Cycle Operation) | WECC | Off-Peak | 622.7833 | 43 | 1 | 1 | 8750-O2 analyzer problems | U1-Forced - Immediate | 300-Gas Turbine/Jet Engine (Simple Cycle Operation)
8750 | O2 analyzer problems | Pollution Control Equipment | Continued Emissions Monitoring Systems (CEMS) | U1 | Forced - Immediate | 2024 | Gas | GG | 300 | Gas Turbine/Jet Engine (Simple Cycle Operation) | WECC | Off-Peak | 684.6 | 84 | 1 | 1 | 8750-O2 analyzer problems | U1-Forced - Immediate | 300-Gas Turbine/Jet Engine (Simple Cycle Operation)
8750 | O2 analyzer problems | Pollution Control Equipment | Continued Emissions Monitoring Systems (CEMS) | U1 | Forced - Immediate | 2024 | Gas | GG | 300 | Gas Turbine/Jet Engine (Simple Cycle Operation) | SERC | Off-Peak | 249.8999 | 76.5 | 1 | 1 | 8750-O2 analyzer problems | U1-Forced - Immediate | 300-Gas Turbine/Jet Engine (Simple Cycle Operation)
8750 | O2 analyzer problems | Pollution Control Equipment | Continued Emissions Monitoring Systems (CEMS) | U3 | Forced - Postponed | 2024 | Gas | GG | 300 | Gas Turbine/Jet Engine (Simple Cycle Operation) | SERC | Summer | 2166.2667 | 44 | 1 | 1 | 8750-O2 analyzer problems | U3-Forced - Postponed | 300-Gas Turbine/Jet Engine (Simple Cycle Operation)
8750 | O2 analyzer problems | Pollution Control Equipment | Continued Emissions Monitoring Systems (CEMS) | U1 | Forced - Immediate | 2024 | Gas | GG | 300 | Gas Turbine/Jet Engine (Simple Cycle Operation) | SERC | Off-Peak | 10494.7333 | 44 | 1 | 1 | 8750-O2 analyzer problems | U1-Forced - Immediate | 300-Gas Turbine/Jet Engine (Simple Cycle Operation)
8750 | O2 analyzer problems | Pollution Control Equipment | Continued Emissions Monitoring Systems (CEMS) | U1 | Forced - Immediate | 2024 | Gas | GG | 300 | Gas Turbine/Jet Engine (Simple Cycle Operation) | WECC | Winter | 481.7666 | 97 | 1 | 1 | 8750-O2 analyzer problems | U1-Forced - Immediate | 300-Gas Turbine/Jet Engine (Simple Cycle Operation)
8750 | O2 analyzer problems | Pollution Control Equipment | Continued Emissions Monitoring Systems (CEMS) | D1 | Forced - Immediate | 2024 | Coal | CC | 650 | Fluidized Bed | SERC | Off-Peak | 100.7253 | 10.64 | 1 | 1 | 8750-O2 analyzer problems | D1-Forced - Immediate | 650-Fluidized Bed
8760 | Opacity monitor problems | Pollution Control Equipment | Continued Emissions Monitoring Systems (CEMS) | D1 | Forced - Immediate | 2024 | Coal | CC | 100 | Fossil-Steam | SERC | Summer | 56 | 30 | 1 | 1 | 8760-Opacity monitor problems | D1-Forced - Immediate | 100-Fossil-Steam
8760 | Opacity monitor problems | Pollution Control Equipment | Continued Emissions Monitoring Systems (CEMS) | D1 | Forced - Immediate | 2024 | Coal | CC | 100 | Fossil-Steam | SERC | Winter | 118.535 | 47.1 | 1 | 1 | 8760-Opacity monitor problems | D1-Forced - Immediate | 100-Fossil-Steam
8760 | Opacity monitor problems | Pollution Control Equipment | Continued Emissions Monitoring Systems (CEMS) | D1 | Forced - Immediate | 2024 | Coal | CC | 100 | Fossil-Steam | MRO | Summer | 290.925 | 129.3 | 1 | 1 | 8760-Opacity monitor problems | D1-Forced - Immediate | 100-Fossil-Steam
8760 | Opacity monitor problems | Pollution Control Equipment | Continued Emissions Monitoring Systems (CEMS) | D1 | Forced - Immediate | 2024 | Coal | CC | 100 | Fossil-Steam | TRE | Winter | 1010.5 | 430 | 1 | 1 | 8760-Opacity monitor problems | D1-Forced - Immediate | 100-Fossil-Steam
8760 | Opacity monitor problems | Pollution Control Equipment | Continued Emissions Monitoring Systems (CEMS) | D1 | Forced - Immediate | 2024 | Coal | CC | 100 | Fossil-Steam | SERC | Winter | 182.5333 | 37 | 1 | 1 | 8760-Opacity monitor problems | D1-Forced - Immediate | 100-Fossil-Steam
8760 | Opacity monitor problems | Pollution Control Equipment | Continued Emissions Monitoring Systems (CEMS) | D1 | Forced - Immediate | 2024 | Gas | GG | 100 | Fossil-Steam | NPCC | Off-Peak | 253 | 220 | 1 | 1 | 8760-Opacity monitor problems | D1-Forced - Immediate | 100-Fossil-Steam
8760 | Opacity monitor problems | Pollution Control Equipment | Continued Emissions Monitoring Systems (CEMS) | D1 | Forced - Immediate | 2024 | Coal | CC | 100 | Fossil-Steam | RFC | Winter | 1547.8333 | 74 | 1 | 1 | 8760-Opacity monitor problems | D1-Forced - Immediate | 100-Fossil-Steam
8760 | Opacity monitor problems | Pollution Control Equipment | Continued Emissions Monitoring Systems (CEMS) | SF | Startup Failure | 2024 | Coal | CC | 100 | Fossil-Steam | RFC | Winter | 7579.7331 | 334.4 | 1 | 1 | 8760-Opacity monitor problems | SF-Startup Failure | 100-Fossil-Steam
8760 | Opacity monitor problems | Pollution Control Equipment | Continued Emissions Monitoring Systems (CEMS) | U2 | Forced - Delayed | 2024 | Coal | CC | 100 | Fossil-Steam | SERC | Summer | 1572.2498 | 285 | 1 | 1 | 8760-Opacity monitor problems | U2-Forced - Delayed | 100-Fossil-Steam
8770 | Flow monitor problems | Pollution Control Equipment | Continued Emissions Monitoring Systems (CEMS) | U1 | Forced - Immediate | 2024 | Gas | GG | 100 | Fossil-Steam | MRO | Summer | 2207.7866 | 126.4 | 1 | 1 | 8770-Flow monitor problems | U1-Forced - Immediate | 100-Fossil-Steam
8770 | Flow monitor problems | Pollution Control Equipment | Continued Emissions Monitoring Systems (CEMS) | D1 | Forced - Immediate | 2024 | Gas | GG | 100 | Fossil-Steam | TRE | Summer | 7612.35 | 19 | 1 | 1 | 8770-Flow monitor problems | D1-Forced - Immediate | 100-Fossil-Steam
8770 | Flow monitor problems | Pollution Control Equipment | Continued Emissions Monitoring Systems (CEMS) | D1 | Forced - Immediate | 2024 | Gas | GG | 100 | Fossil-Steam | TRE | Summer | 336 | 14 | 1 | 1 | 8770-Flow monitor problems | D1-Forced - Immediate | 100-Fossil-Steam
8770 | Flow monitor problems | Pollution Control Equipment | Continued Emissions Monitoring Systems (CEMS) | U1 | Forced - Immediate | 2024 | Gas | GG | 300 | Gas Turbine/Jet Engine (Simple Cycle Operation) | WECC | Off-Peak | 833.17 | 49.01 | 1 | 1 | 8770-Flow monitor problems | U1-Forced - Immediate | 300-Gas Turbine/Jet Engine (Simple Cycle Operation)
8770 | Flow monitor problems | Pollution Control Equipment | Continued Emissions Monitoring Systems (CEMS) | U1 | Forced - Immediate | 2024 | Gas | GG | 300 | Gas Turbine/Jet Engine (Simple Cycle Operation) | WECC | Off-Peak | 756 | 42 | 1 | 1 | 8770-Flow monitor problems | U1-Forced - Immediate | 300-Gas Turbine/Jet Engine (Simple Cycle Operation)
8770 | Flow monitor problems | Pollution Control Equipment | Continued Emissions Monitoring Systems (CEMS) | U1 | Forced - Immediate | 2024 | Gas | GG | 300 | Gas Turbine/Jet Engine (Simple Cycle Operation) | WECC | Off-Peak | 4159.4 | 42 | 1 | 1 | 8770-Flow monitor problems | U1-Forced - Immediate | 300-Gas Turbine/Jet Engine (Simple Cycle Operation)
8770 | Flow monitor problems | Pollution Control Equipment | Continued Emissions Monitoring Systems (CEMS) | U1 | Forced - Immediate | 2024 | Gas | GG | 300 | Gas Turbine/Jet Engine (Simple Cycle Operation) | NPCC | Summer | 14.35 | 41 | 1 | 1 | 8770-Flow monitor problems | U1-Forced - Immediate | 300-Gas Turbine/Jet Engine (Simple Cycle Operation)
8770 | Flow monitor problems | Pollution Control Equipment | Continued Emissions Monitoring Systems (CEMS) | U1 | Forced - Immediate | 2024 | Gas | GG | 300 | Gas Turbine/Jet Engine (Simple Cycle Operation) | WECC | Winter | 116.7833 | 49 | 1 | 1 | 8770-Flow monitor problems | U1-Forced - Immediate | 300-Gas Turbine/Jet Engine (Simple Cycle Operation)
8770 | Flow monitor problems | Pollution Control Equipment | Continued Emissions Monitoring Systems (CEMS) | U1 | Forced - Immediate | 2024 | Gas | GG | 300 | Gas Turbine/Jet Engine (Simple Cycle Operation) | SERC | Summer | 1932.6666 | 104 | 1 | 1 | 8770-Flow monitor problems | U1-Forced - Immediate | 300-Gas Turbine/Jet Engine (Simple Cycle Operation)
8770 | Flow monitor problems | Pollution Control Equipment | Continued Emissions Monitoring Systems (CEMS) | U1 | Forced - Immediate | 2024 | Gas | GG | 300 | Gas Turbine/Jet Engine (Simple Cycle Operation) | MRO | Summer | 41.0666 | 44.8 | 1 | 1 | 8770-Flow monitor problems | U1-Forced - Immediate | 300-Gas Turbine/Jet Engine (Simple Cycle Operation)
8770 | Flow monitor problems | Pollution Control Equipment | Continued Emissions Monitoring Systems (CEMS) | U1 | Forced - Immediate | 2024 | Gas | GG | 300 | Gas Turbine/Jet Engine (Simple Cycle Operation) | RFC | Winter | 64 | 48 | 1 | 1 | 8770-Flow monitor problems | U1-Forced - Immediate | 300-Gas Turbine/Jet Engine (Simple Cycle Operation)
8770 | Flow monitor problems | Pollution Control Equipment | Continued Emissions Monitoring Systems (CEMS) | U1 | Forced - Immediate | 2024 | Other | BM | 650 | Fluidized Bed | WECC | Winter | 282.2267 | 24.4 | 1 | 1 | 8770-Flow monitor problems | U1-Forced - Immediate | 650-Fluidized Bed
8770 | Flow monitor problems | Pollution Control Equipment | Continued Emissions Monitoring Systems (CEMS) | U1 | Forced - Immediate | 2024 | Other | BM | 650 | Fluidized Bed | WECC | Winter | 126.4733 | 24.4 | 1 | 1 | 8770-Flow monitor problems | U1-Forced - Immediate | 650-Fluidized Bed
8780 | Data acquisition system problems | Pollution Control Equipment | Continued Emissions Monitoring Systems (CEMS) | U1 | Forced - Immediate | 2024 | Gas | GG | 300 | Gas Turbine/Jet Engine (Simple Cycle Operation) | WECC | Off-Peak | 1103.8333 | 74 | 3 | 3 | 8780-Data acquisition system problems | U1-Forced - Immediate | 300-Gas Turbine/Jet Engine (Simple Cycle Operation)
8780 | Data acquisition system problems | Pollution Control Equipment | Continued Emissions Monitoring Systems (CEMS) | U1 | Forced - Immediate | 2024 | Gas | GG | 300 | Gas Turbine/Jet Engine (Simple Cycle Operation) | SERC | Off-Peak | 110.5133 | 150.7 | 1 | 1 | 8780-Data acquisition system problems | U1-Forced - Immediate | 300-Gas Turbine/Jet Engine (Simple Cycle Operation)
8780 | Data acquisition system problems | Pollution Control Equipment | Continued Emissions Monitoring Systems (CEMS) | U1 | Forced - Immediate | 2024 | Gas | GG | 300 | Gas Turbine/Jet Engine (Simple Cycle Operation) | WECC | Off-Peak | 25.5 | 90 | 1 | 1 | 8780-Data acquisition system problems | U1-Forced - Immediate | 300-Gas Turbine/Jet Engine (Simple Cycle Operation)
8780 | Data acquisition system problems | Pollution Control Equipment | Continued Emissions Monitoring Systems (CEMS) | D1 | Forced - Immediate | 2024 | Gas | GG | 300 | Gas Turbine/Jet Engine (Simple Cycle Operation) | WECC | Off-Peak | 167.2 | 24 | 1 | 1 | 8780-Data acquisition system problems | D1-Forced - Immediate | 300-Gas Turbine/Jet Engine (Simple Cycle Operation)
8780 | Data acquisition system problems | Pollution Control Equipment | Continued Emissions Monitoring Systems (CEMS) | U1 | Forced - Immediate | 2024 | Gas | GG | 300 | Gas Turbine/Jet Engine (Simple Cycle Operation) | SERC | Off-Peak | 4520.7333 | 172 | 1 | 1 | 8780-Data acquisition system problems | U1-Forced - Immediate | 300-Gas Turbine/Jet Engine (Simple Cycle Operation)
8780 | Data acquisition system problems | Pollution Control Equipment | Continued Emissions Monitoring Systems (CEMS) | U1 | Forced - Immediate | 2024 | Gas | GG | 300 | Gas Turbine/Jet Engine (Simple Cycle Operation) | SERC | Summer | 460.1 | 43 | 1 | 1 | 8780-Data acquisition system problems | U1-Forced - Immediate | 300-Gas Turbine/Jet Engine (Simple Cycle Operation)
8780 | Data acquisition system problems | Pollution Control Equipment | Continued Emissions Monitoring Systems (CEMS) | U1 | Forced - Immediate | 2024 | Gas | GG | 300 | Gas Turbine/Jet Engine (Simple Cycle Operation) | WECC | Off-Peak | 733.5 | 90 | 1 | 1 | 8780-Data acquisition system problems | U1-Forced - Immediate | 300-Gas Turbine/Jet Engine (Simple Cycle Operation)
8780 | Data acquisition system problems | Pollution Control Equipment | Continued Emissions Monitoring Systems (CEMS) | D1 | Forced - Immediate | 2024 | Gas | GG | 300 | Gas Turbine/Jet Engine (Simple Cycle Operation) | SERC | Summer | 0 | 0 | 1 | 1 | 8780-Data acquisition system problems | D1-Forced - Immediate | 300-Gas Turbine/Jet Engine (Simple Cycle Operation)
8780 | Data acquisition system problems | Pollution Control Equipment | Continued Emissions Monitoring Systems (CEMS) | U1 | Forced - Immediate | 2024 | Gas | GG | 300 | Gas Turbine/Jet Engine (Simple Cycle Operation) | WECC | Summer | 100.4999 | 90 | 1 | 1 | 8780-Data acquisition system problems | U1-Forced - Immediate | 300-Gas Turbine/Jet Engine (Simple Cycle Operation)
8780 | Data acquisition system problems | Pollution Control Equipment | Continued Emissions Monitoring Systems (CEMS) | U1 | Forced - Immediate | 2024 | Gas | GG | 300 | Gas Turbine/Jet Engine (Simple Cycle Operation) | MRO | Off-Peak | 5754.8333 | 73 | 2 | 2 | 8780-Data acquisition system problems | U1-Forced - Immediate | 300-Gas Turbine/Jet Engine (Simple Cycle Operation)
8780 | Data acquisition system problems | Pollution Control Equipment | Continued Emissions Monitoring Systems (CEMS) | U1 | Forced - Immediate | 2024 | Gas | GG | 300 | Gas Turbine/Jet Engine (Simple Cycle Operation) | WECC | Summer | 10.92 | 27.3 | 6 | 6 | 8780-Data acquisition system problems | U1-Forced - Immediate | 300-Gas Turbine/Jet Engine (Simple Cycle Operation)
8780 | Data acquisition system problems | Pollution Control Equipment | Continued Emissions Monitoring Systems (CEMS) | U1 | Forced - Immediate | 2024 | Gas | GG | 300 | Gas Turbine/Jet Engine (Simple Cycle Operation) | WECC | Summer | 318.55 | 69 | 1 | 1 | 8780-Data acquisition system problems | U1-Forced - Immediate | 300-Gas Turbine/Jet Engine (Simple Cycle Operation)
8780 | Data acquisition system problems | Pollution Control Equipment | Continued Emissions Monitoring Systems (CEMS) | U1 | Forced - Immediate | 2024 | Gas | GG | 300 | Gas Turbine/Jet Engine (Simple Cycle Operation) | WECC | Winter | 626.535 | 27.3 | 6 | 6 | 8780-Data acquisition system problems | U1-Forced - Immediate | 300-Gas Turbine/Jet Engine (Simple Cycle Operation)
8780 | Data acquisition system problems | Pollution Control Equipment | Continued Emissions Monitoring Systems (CEMS) | U1 | Forced - Immediate | 2024 | Gas | GG | 300 | Gas Turbine/Jet Engine (Simple Cycle Operation) | WECC | Winter | 1106.75 | 57 | 1 | 1 | 8780-Data acquisition system problems | U1-Forced - Immediate | 300-Gas Turbine/Jet Engine (Simple Cycle Operation)
8780 | Data acquisition system problems | Pollution Control Equipment | Continued Emissions Monitoring Systems (CEMS) | U1 | Forced - Immediate | 2024 | Gas | GG | 300 | Gas Turbine/Jet Engine (Simple Cycle Operation) | WECC | Winter | 112.4933 | 47.2 | 2 | 2 | 8780-Data acquisition system problems | U1-Forced - Immediate | 300-Gas Turbine/Jet Engine (Simple Cycle Operation)
8780 | Data acquisition system problems | Pollution Control Equipment | Continued Emissions Monitoring Systems (CEMS) | U1 | Forced - Immediate | 2024 | Oil | DI | 300 | Gas Turbine/Jet Engine (Simple Cycle Operation) | SERC | Winter | 1602 | 89 | 1 | 1 | 8780-Data acquisition system problems | U1-Forced - Immediate | 300-Gas Turbine/Jet Engine (Simple Cycle Operation)
8780 | Data acquisition system problems | Pollution Control Equipment | Continued Emissions Monitoring Systems (CEMS) | U1 | Forced - Immediate | 2024 | Gas | GG | 300 | Gas Turbine/Jet Engine (Simple Cycle Operation) | WECC | Winter | 950.95 | 57 | 1 | 1 | 8780-Data acquisition system problems | U1-Forced - Immediate | 300-Gas Turbine/Jet Engine (Simple Cycle Operation)
8780 | Data acquisition system problems | Pollution Control Equipment | Continued Emissions Monitoring Systems (CEMS) | D1 | Forced - Immediate | 2024 | Gas | GG | 850 | Combined Cycle Block | RFC | Off-Peak | 2192.8332 | 295 | 1 | 1 | 8780-Data acquisition system problems | D1-Forced - Immediate | 850-Combined Cycle Block
8780 | Data acquisition system problems | Pollution Control Equipment | Continued Emissions Monitoring Systems (CEMS) | U1 | Forced - Immediate | 2024 | Gas | GG | 850 | Combined Cycle Block | WECC | Winter | 1541.5666 | 103 | 1 | 1 | 8780-Data acquisition system problems | U1-Forced - Immediate | 850-Combined Cycle Block
8780 | Data acquisition system problems | Pollution Control Equipment | Continued Emissions Monitoring Systems (CEMS) | U1 | Forced - Immediate | 2024 | Gas | GG | 850 | Combined Cycle Block | RFC | Off-Peak | 5100.165 | 539.7 | 1 | 1 | 8780-Data acquisition system problems | U1-Forced - Immediate | 850-Combined Cycle Block
8780 | Data acquisition system problems | Pollution Control Equipment | Continued Emissions Monitoring Systems (CEMS) | U1 | Forced - Immediate | 2024 | Gas | GG | 850 | Combined Cycle Block | WECC | Winter | 2008.5 | 103 | 1 | 1 | 8780-Data acquisition system problems | U1-Forced - Immediate | 850-Combined Cycle Block
8780 | Data acquisition system problems | Pollution Control Equipment | Continued Emissions Monitoring Systems (CEMS) | U1 | Forced - Immediate | 2024 | Gas | GG | 851 | CC GT units | WECC | Off-Peak | 2454.9 | 167 | 1 | 1 | 8780-Data acquisition system problems | U1-Forced - Immediate | 851-CC GT units
8780 | Data acquisition system problems | Pollution Control Equipment | Continued Emissions Monitoring Systems (CEMS) | D1 | Forced - Immediate | 2024 | Waste Heat | WH | 852 | CC steam units | WECC | Off-Peak | 2293.2 | 156 | 1 | 1 | 8780-Data acquisition system problems | D1-Forced - Immediate | 852-CC steam units
8790 | Miscellaneous CEMS problems | Pollution Control Equipment | Continued Emissions Monitoring Systems (CEMS) | D1 | Forced - Immediate | 2024 | Coal | CC | 100 | Fossil-Steam | SERC | Summer | 609.6 | 144 | 1 | 1 | 8790-Miscellaneous CEMS problems | D1-Forced - Immediate | 100-Fossil-Steam
8790 | Miscellaneous CEMS problems | Pollution Control Equipment | Continued Emissions Monitoring Systems (CEMS) | U1 | Forced - Immediate | 2024 | Coal | CC | 100 | Fossil-Steam | WECC | Summer | 1290.6665 | 220 | 1 | 1 | 8790-Miscellaneous CEMS problems | U1-Forced - Immediate | 100-Fossil-Steam
8790 | Miscellaneous CEMS problems | Pollution Control Equipment | Continued Emissions Monitoring Systems (CEMS) | U1 | Forced - Immediate | 2024 | Gas | GG | 100 | Fossil-Steam | RFC | Winter | 616.8716 | 92.3 | 1 | 1 | 8790-Miscellaneous CEMS problems | U1-Forced - Immediate | 100-Fossil-Steam
8790 | Miscellaneous CEMS problems | Pollution Control Equipment | Continued Emissions Monitoring Systems (CEMS) | D1 | Forced - Immediate | 2024 | Gas | GG | 300 | Gas Turbine/Jet Engine (Simple Cycle Operation) | WECC | Winter | 650.4616 | 101.9 | 1 | 1 | 8790-Miscellaneous CEMS problems | D1-Forced - Immediate | 300-Gas Turbine/Jet Engine (Simple Cycle Operation)
8790 | Miscellaneous CEMS problems | Pollution Control Equipment | Continued Emissions Monitoring Systems (CEMS) | D1 | Forced - Immediate | 2024 | Gas | GG | 300 | Gas Turbine/Jet Engine (Simple Cycle Operation) | TRE | Summer | 255.3333 | 10 | 1 | 1 | 8790-Miscellaneous CEMS problems | D1-Forced - Immediate | 300-Gas Turbine/Jet Engine (Simple Cycle Operation)
8790 | Miscellaneous CEMS problems | Pollution Control Equipment | Continued Emissions Monitoring Systems (CEMS) | D1 | Forced - Immediate | 2024 | Gas | GG | 300 | Gas Turbine/Jet Engine (Simple Cycle Operation) | WECC | Summer | 11.25 | 25 | 1 | 1 | 8790-Miscellaneous CEMS problems | D1-Forced - Immediate | 300-Gas Turbine/Jet Engine (Simple Cycle Operation)
8790 | Miscellaneous CEMS problems | Pollution Control Equipment | Continued Emissions Monitoring Systems (CEMS) | D1 | Forced - Immediate | 2024 | Gas | GG | 300 | Gas Turbine/Jet Engine (Simple Cycle Operation) | TRE | Off-Peak | 91.625 | 2.5 | 1 | 1 | 8790-Miscellaneous CEMS problems | D1-Forced - Immediate | 300-Gas Turbine/Jet Engine (Simple Cycle Operation)
8790 | Miscellaneous CEMS problems | Pollution Control Equipment | Continued Emissions Monitoring Systems (CEMS) | U1 | Forced - Immediate | 2024 | Gas | GG | 300 | Gas Turbine/Jet Engine (Simple Cycle Operation) | WECC | Off-Peak | 65 | 130 | 1 | 1 | 8790-Miscellaneous CEMS problems | U1-Forced - Immediate | 300-Gas Turbine/Jet Engine (Simple Cycle Operation)
8790 | Miscellaneous CEMS problems | Pollution Control Equipment | Continued Emissions Monitoring Systems (CEMS) | U1 | Forced - Immediate | 2024 | Gas | GG | 300 | Gas Turbine/Jet Engine (Simple Cycle Operation) | WECC | Off-Peak | 47.3666 | 49 | 1 | 1 | 8790-Miscellaneous CEMS problems | U1-Forced - Immediate | 300-Gas Turbine/Jet Engine (Simple Cycle Operation)
8790 | Miscellaneous CEMS problems | Pollution Control Equipment | Continued Emissions Monitoring Systems (CEMS) | D1 | Forced - Immediate | 2024 | Gas | GG | 300 | Gas Turbine/Jet Engine (Simple Cycle Operation) | TRE | Summer | 3597.25 | 3 | 1 | 1 | 8790-Miscellaneous CEMS problems | D1-Forced - Immediate | 300-Gas Turbine/Jet Engine (Simple Cycle Operation)
8790 | Miscellaneous CEMS problems | Pollution Control Equipment | Continued Emissions Monitoring Systems (CEMS) | D1 | Forced - Immediate | 2024 | Gas | GG | 300 | Gas Turbine/Jet Engine (Simple Cycle Operation) | SERC | Summer | 0 | 0 | 1 | 1 | 8790-Miscellaneous CEMS problems | D1-Forced - Immediate | 300-Gas Turbine/Jet Engine (Simple Cycle Operation)
8790 | Miscellaneous CEMS problems | Pollution Control Equipment | Continued Emissions Monitoring Systems (CEMS) | U1 | Forced - Immediate | 2024 | Gas | GG | 300 | Gas Turbine/Jet Engine (Simple Cycle Operation) | WECC | Off-Peak | 139.75 | 65 | 1 | 1 | 8790-Miscellaneous CEMS problems | U1-Forced - Immediate | 300-Gas Turbine/Jet Engine (Simple Cycle Operation)
8790 | Miscellaneous CEMS problems | Pollution Control Equipment | Continued Emissions Monitoring Systems (CEMS) | U1 | Forced - Immediate | 2024 | Gas | GG | 300 | Gas Turbine/Jet Engine (Simple Cycle Operation) | TRE | Off-Peak | 75 | 50 | 1 | 1 | 8790-Miscellaneous CEMS problems | U1-Forced - Immediate | 300-Gas Turbine/Jet Engine (Simple Cycle Operation)
8790 | Miscellaneous CEMS problems | Pollution Control Equipment | Continued Emissions Monitoring Systems (CEMS) | D1 | Forced - Immediate | 2024 | Gas | GG | 300 | Gas Turbine/Jet Engine (Simple Cycle Operation) | SERC | Winter | 33.8333 | 35 | 1 | 1 | 8790-Miscellaneous CEMS problems | D1-Forced - Immediate | 300-Gas Turbine/Jet Engine (Simple Cycle Operation)
8790 | Miscellaneous CEMS problems | Pollution Control Equipment | Continued Emissions Monitoring Systems (CEMS) | D1 | Forced - Immediate | 2024 | Gas | GG | 300 | Gas Turbine/Jet Engine (Simple Cycle Operation) | TRE | Summer | 191.8 | 2 | 1 | 1 | 8790-Miscellaneous CEMS problems | D1-Forced - Immediate | 300-Gas Turbine/Jet Engine (Simple Cycle Operation)
8790 | Miscellaneous CEMS problems | Pollution Control Equipment | Continued Emissions Monitoring Systems (CEMS) | U1 | Forced - Immediate | 2024 | Gas | GG | 300 | Gas Turbine/Jet Engine (Simple Cycle Operation) | TRE | Off-Peak | 924.5 | 30 | 1 | 1 | 8790-Miscellaneous CEMS problems | U1-Forced - Immediate | 300-Gas Turbine/Jet Engine (Simple Cycle Operation)
8790 | Miscellaneous CEMS problems | Pollution Control Equipment | Continued Emissions Monitoring Systems (CEMS) | U1 | Forced - Immediate | 2024 | Gas | GG | 300 | Gas Turbine/Jet Engine (Simple Cycle Operation) | WECC | Off-Peak | 245.7333 | 76 | 1 | 1 | 8790-Miscellaneous CEMS problems | U1-Forced - Immediate | 300-Gas Turbine/Jet Engine (Simple Cycle Operation)
8790 | Miscellaneous CEMS problems | Pollution Control Equipment | Continued Emissions Monitoring Systems (CEMS) | SF | Startup Failure | 2024 | Gas | GG | 300 | Gas Turbine/Jet Engine (Simple Cycle Operation) | NPCC | Off-Peak | 154.3167 | 47 | 1 | 1 | 8790-Miscellaneous CEMS problems | SF-Startup Failure | 300-Gas Turbine/Jet Engine (Simple Cycle Operation)
8790 | Miscellaneous CEMS problems | Pollution Control Equipment | Continued Emissions Monitoring Systems (CEMS) | U1 | Forced - Immediate | 2024 | Gas | GG | 300 | Gas Turbine/Jet Engine (Simple Cycle Operation) | TRE | Off-Peak | 1.6666 | 50 | 1 | 1 | 8790-Miscellaneous CEMS problems | U1-Forced - Immediate | 300-Gas Turbine/Jet Engine (Simple Cycle Operation)
8790 | Miscellaneous CEMS problems | Pollution Control Equipment | Continued Emissions Monitoring Systems (CEMS) | U1 | Forced - Immediate | 2024 | Gas | GG | 300 | Gas Turbine/Jet Engine (Simple Cycle Operation) | RFC | Off-Peak | 11337.3333 | 88 | 1 | 1 | 8790-Miscellaneous CEMS problems | U1-Forced - Immediate | 300-Gas Turbine/Jet Engine (Simple Cycle Operation)
8790 | Miscellaneous CEMS problems | Pollution Control Equipment | Continued Emissions Monitoring Systems (CEMS) | U1 | Forced - Immediate | 2024 | Gas | GG | 300 | Gas Turbine/Jet Engine (Simple Cycle Operation) | WECC | Off-Peak | 317.3832 | 137 | 1 | 1 | 8790-Miscellaneous CEMS problems | U1-Forced - Immediate | 300-Gas Turbine/Jet Engine (Simple Cycle Operation)
8790 | Miscellaneous CEMS problems | Pollution Control Equipment | Continued Emissions Monitoring Systems (CEMS) | U1 | Forced - Immediate | 2024 | Gas | GG | 300 | Gas Turbine/Jet Engine (Simple Cycle Operation) | WECC | Off-Peak | 15.5166 | 49 | 1 | 1 | 8790-Miscellaneous CEMS problems | U1-Forced - Immediate | 300-Gas Turbine/Jet Engine (Simple Cycle Operation)
8790 | Miscellaneous CEMS problems | Pollution Control Equipment | Continued Emissions Monitoring Systems (CEMS) | U1 | Forced - Immediate | 2024 | Gas | GG | 300 | Gas Turbine/Jet Engine (Simple Cycle Operation) | SERC | Off-Peak | 83.2833 | 52.6 | 1 | 1 | 8790-Miscellaneous CEMS problems | U1-Forced - Immediate | 300-Gas Turbine/Jet Engine (Simple Cycle Operation)
8790 | Miscellaneous CEMS problems | Pollution Control Equipment | Continued Emissions Monitoring Systems (CEMS) | U1 | Forced - Immediate | 2024 | Gas | GG | 300 | Gas Turbine/Jet Engine (Simple Cycle Operation) | MRO | Summer | 18.6666 | 40 | 1 | 1 | 8790-Miscellaneous CEMS problems | U1-Forced - Immediate | 300-Gas Turbine/Jet Engine (Simple Cycle Operation)
8790 | Miscellaneous CEMS problems | Pollution Control Equipment | Continued Emissions Monitoring Systems (CEMS) | U1 | Forced - Immediate | 2024 | Gas | GG | 300 | Gas Turbine/Jet Engine (Simple Cycle Operation) | MRO | Off-Peak | 986.25 | 45 | 1 | 1 | 8790-Miscellaneous CEMS problems | U1-Forced - Immediate | 300-Gas Turbine/Jet Engine (Simple Cycle Operation)
8790 | Miscellaneous CEMS problems | Pollution Control Equipment | Continued Emissions Monitoring Systems (CEMS) | U1 | Forced - Immediate | 2024 | Gas | GG | 300 | Gas Turbine/Jet Engine (Simple Cycle Operation) | NPCC | Off-Peak | 15.96 | 39.9 | 1 | 1 | 8790-Miscellaneous CEMS problems | U1-Forced - Immediate | 300-Gas Turbine/Jet Engine (Simple Cycle Operation)
8790 | Miscellaneous CEMS problems | Pollution Control Equipment | Continued Emissions Monitoring Systems (CEMS) | U1 | Forced - Immediate | 2024 | Gas | GG | 300 | Gas Turbine/Jet Engine (Simple Cycle Operation) | WECC | Off-Peak | 100 | 50 | 1 | 1 | 8790-Miscellaneous CEMS problems | U1-Forced - Immediate | 300-Gas Turbine/Jet Engine (Simple Cycle Operation)
8790 | Miscellaneous CEMS problems | Pollution Control Equipment | Continued Emissions Monitoring Systems (CEMS) | U1 | Forced - Immediate | 2024 | Gas | GG | 300 | Gas Turbine/Jet Engine (Simple Cycle Operation) | WECC | Summer | 28.4 | 71 | 1 | 1 | 8790-Miscellaneous CEMS problems | U1-Forced - Immediate | 300-Gas Turbine/Jet Engine (Simple Cycle Operation)
8790 | Miscellaneous CEMS problems | Pollution Control Equipment | Continued Emissions Monitoring Systems (CEMS) | U1 | Forced - Immediate | 2024 | Gas | GG | 300 | Gas Turbine/Jet Engine (Simple Cycle Operation) | SERC | Off-Peak | 3841.7499 | 165 | 1 | 1 | 8790-Miscellaneous CEMS problems | U1-Forced - Immediate | 300-Gas Turbine/Jet Engine (Simple Cycle Operation)
8790 | Miscellaneous CEMS problems | Pollution Control Equipment | Continued Emissions Monitoring Systems (CEMS) | U1 | Forced - Immediate | 2024 | Gas | GG | 300 | Gas Turbine/Jet Engine (Simple Cycle Operation) | WECC | Off-Peak | 18.7833 | 49 | 1 | 1 | 8790-Miscellaneous CEMS problems | U1-Forced - Immediate | 300-Gas Turbine/Jet Engine (Simple Cycle Operation)
8790 | Miscellaneous CEMS problems | Pollution Control Equipment | Continued Emissions Monitoring Systems (CEMS) | U1 | Forced - Immediate | 2024 | Gas | GG | 300 | Gas Turbine/Jet Engine (Simple Cycle Operation) | RFC | Off-Peak | 154.77 | 46.9 | 1 | 1 | 8790-Miscellaneous CEMS problems | U1-Forced - Immediate | 300-Gas Turbine/Jet Engine (Simple Cycle Operation)
8790 | Miscellaneous CEMS problems | Pollution Control Equipment | Continued Emissions Monitoring Systems (CEMS) | U1 | Forced - Immediate | 2024 | Gas | GG | 300 | Gas Turbine/Jet Engine (Simple Cycle Operation) | WECC | Summer | 158.4917 | 45.5 | 1 | 1 | 8790-Miscellaneous CEMS problems | U1-Forced - Immediate | 300-Gas Turbine/Jet Engine (Simple Cycle Operation)
8790 | Miscellaneous CEMS problems | Pollution Control Equipment | Continued Emissions Monitoring Systems (CEMS) | U1 | Forced - Immediate | 2024 | Gas | GG | 300 | Gas Turbine/Jet Engine (Simple Cycle Operation) | WECC | Summer | 94.4 | 48 | 1 | 1 | 8790-Miscellaneous CEMS problems | U1-Forced - Immediate | 300-Gas Turbine/Jet Engine (Simple Cycle Operation)
8790 | Miscellaneous CEMS problems | Pollution Control Equipment | Continued Emissions Monitoring Systems (CEMS) | U1 | Forced - Immediate | 2024 | Gas | GG | 300 | Gas Turbine/Jet Engine (Simple Cycle Operation) | WECC | Off-Peak | 41.6666 | 50 | 1 | 1 | 8790-Miscellaneous CEMS problems | U1-Forced - Immediate | 300-Gas Turbine/Jet Engine (Simple Cycle Operation)
8790 | Miscellaneous CEMS problems | Pollution Control Equipment | Continued Emissions Monitoring Systems (CEMS) | U1 | Forced - Immediate | 2024 | Gas | GG | 300 | Gas Turbine/Jet Engine (Simple Cycle Operation) | WECC | Off-Peak | 908.4 | 72 | 1 | 1 | 8790-Miscellaneous CEMS problems | U1-Forced - Immediate | 300-Gas Turbine/Jet Engine (Simple Cycle Operation)
8790 | Miscellaneous CEMS problems | Pollution Control Equipment | Continued Emissions Monitoring Systems (CEMS) | U1 | Forced - Immediate | 2024 | Gas | GG | 300 | Gas Turbine/Jet Engine (Simple Cycle Operation) | MRO | Summer | 159.3333 | 40 | 1 | 1 | 8790-Miscellaneous CEMS problems | U1-Forced - Immediate | 300-Gas Turbine/Jet Engine (Simple Cycle Operation)
8790 | Miscellaneous CEMS problems | Pollution Control Equipment | Continued Emissions Monitoring Systems (CEMS) | U1 | Forced - Immediate | 2024 | Gas | GG | 300 | Gas Turbine/Jet Engine (Simple Cycle Operation) | WECC | Summer | 208.15 | 69 | 1 | 1 | 8790-Miscellaneous CEMS problems | U1-Forced - Immediate | 300-Gas Turbine/Jet Engine (Simple Cycle Operation)
8790 | Miscellaneous CEMS problems | Pollution Control Equipment | Continued Emissions Monitoring Systems (CEMS) | U1 | Forced - Immediate | 2024 | Gas | GG | 300 | Gas Turbine/Jet Engine (Simple Cycle Operation) | WECC | Off-Peak | 92.2833 | 49 | 1 | 1 | 8790-Miscellaneous CEMS problems | U1-Forced - Immediate | 300-Gas Turbine/Jet Engine (Simple Cycle Operation)
8790 | Miscellaneous CEMS problems | Pollution Control Equipment | Continued Emissions Monitoring Systems (CEMS) | U1 | Forced - Immediate | 2024 | Gas | GG | 300 | Gas Turbine/Jet Engine (Simple Cycle Operation) | WECC | Off-Peak | 7084.275 | 49.5 | 1 | 1 | 8790-Miscellaneous CEMS problems | U1-Forced - Immediate | 300-Gas Turbine/Jet Engine (Simple Cycle Operation)
8790 | Miscellaneous CEMS problems | Pollution Control Equipment | Continued Emissions Monitoring Systems (CEMS) | U1 | Forced - Immediate | 2024 | Gas | GG | 300 | Gas Turbine/Jet Engine (Simple Cycle Operation) | WECC | Summer | 221 | 65 | 1 | 1 | 8790-Miscellaneous CEMS problems | U1-Forced - Immediate | 300-Gas Turbine/Jet Engine (Simple Cycle Operation)
8790 | Miscellaneous CEMS problems | Pollution Control Equipment | Continued Emissions Monitoring Systems (CEMS) | U1 | Forced - Immediate | 2024 | Gas | GG | 300 | Gas Turbine/Jet Engine (Simple Cycle Operation) | RFC | Summer | 316.1666 | 70 | 1 | 1 | 8790-Miscellaneous CEMS problems | U1-Forced - Immediate | 300-Gas Turbine/Jet Engine (Simple Cycle Operation)
8790 | Miscellaneous CEMS problems | Pollution Control Equipment | Continued Emissions Monitoring Systems (CEMS) | U1 | Forced - Immediate | 2024 | Gas | GG | 300 | Gas Turbine/Jet Engine (Simple Cycle Operation) | WECC | Off-Peak | 559.6666 | 46 | 1 | 1 | 8790-Miscellaneous CEMS problems | U1-Forced - Immediate | 300-Gas Turbine/Jet Engine (Simple Cycle Operation)
8790 | Miscellaneous CEMS problems | Pollution Control Equipment | Continued Emissions Monitoring Systems (CEMS) | U1 | Forced - Immediate | 2024 | Gas | GG | 300 | Gas Turbine/Jet Engine (Simple Cycle Operation) | WECC | Summer | 60 | 50 | 1 | 1 | 8790-Miscellaneous CEMS problems | U1-Forced - Immediate | 300-Gas Turbine/Jet Engine (Simple Cycle Operation)
8790 | Miscellaneous CEMS problems | Pollution Control Equipment | Continued Emissions Monitoring Systems (CEMS) | U1 | Forced - Immediate | 2024 | Gas | GG | 300 | Gas Turbine/Jet Engine (Simple Cycle Operation) | TRE | Summer | 478.5 | 45 | 1 | 1 | 8790-Miscellaneous CEMS problems | U1-Forced - Immediate | 300-Gas Turbine/Jet Engine (Simple Cycle Operation)
8790 | Miscellaneous CEMS problems | Pollution Control Equipment | Continued Emissions Monitoring Systems (CEMS) | U1 | Forced - Immediate | 2024 | Gas | GG | 300 | Gas Turbine/Jet Engine (Simple Cycle Operation) | MRO | Summer | 384.6666 | 40 | 1 | 1 | 8790-Miscellaneous CEMS problems | U1-Forced - Immediate | 300-Gas Turbine/Jet Engine (Simple Cycle Operation)
8790 | Miscellaneous CEMS problems | Pollution Control Equipment | Continued Emissions Monitoring Systems (CEMS) | U1 | Forced - Immediate | 2024 | Gas | GG | 300 | Gas Turbine/Jet Engine (Simple Cycle Operation) | TRE | Summer | 79.8 | 36 | 1 | 1 | 8790-Miscellaneous CEMS problems | U1-Forced - Immediate | 300-Gas Turbine/Jet Engine (Simple Cycle Operation)
8790 | Miscellaneous CEMS problems | Pollution Control Equipment | Continued Emissions Monitoring Systems (CEMS) | U1 | Forced - Immediate | 2024 | Gas | GG | 300 | Gas Turbine/Jet Engine (Simple Cycle Operation) | MRO | Summer | 84 | 40 | 1 | 1 | 8790-Miscellaneous CEMS problems | U1-Forced - Immediate | 300-Gas Turbine/Jet Engine (Simple Cycle Operation)
8790 | Miscellaneous CEMS problems | Pollution Control Equipment | Continued Emissions Monitoring Systems (CEMS) | U1 | Forced - Immediate | 2024 | Gas | GG | 300 | Gas Turbine/Jet Engine (Simple Cycle Operation) | WECC | Summer | 616.275 | 49.5 | 1 | 1 | 8790-Miscellaneous CEMS problems | U1-Forced - Immediate | 300-Gas Turbine/Jet Engine (Simple Cycle Operation)
8790 | Miscellaneous CEMS problems | Pollution Control Equipment | Continued Emissions Monitoring Systems (CEMS) | U1 | Forced - Immediate | 2024 | Gas | GG | 300 | Gas Turbine/Jet Engine (Simple Cycle Operation) | TRE | Summer | 612 | 36 | 1 | 1 | 8790-Miscellaneous CEMS problems | U1-Forced - Immediate | 300-Gas Turbine/Jet Engine (Simple Cycle Operation)
8790 | Miscellaneous CEMS problems | Pollution Control Equipment | Continued Emissions Monitoring Systems (CEMS) | U1 | Forced - Immediate | 2024 | Gas | GG | 300 | Gas Turbine/Jet Engine (Simple Cycle Operation) | WECC | Summer | 97.1833 | 49 | 1 | 1 | 8790-Miscellaneous CEMS problems | U1-Forced - Immediate | 300-Gas Turbine/Jet Engine (Simple Cycle Operation)
8790 | Miscellaneous CEMS problems | Pollution Control Equipment | Continued Emissions Monitoring Systems (CEMS) | U1 | Forced - Immediate | 2024 | Gas | GG | 300 | Gas Turbine/Jet Engine (Simple Cycle Operation) | WECC | Summer | 100.65 | 49.5 | 1 | 1 | 8790-Miscellaneous CEMS problems | U1-Forced - Immediate | 300-Gas Turbine/Jet Engine (Simple Cycle Operation)
8790 | Miscellaneous CEMS problems | Pollution Control Equipment | Continued Emissions Monitoring Systems (CEMS) | U1 | Forced - Immediate | 2024 | Gas | GG | 300 | Gas Turbine/Jet Engine (Simple Cycle Operation) | TRE | Summer | 690.75 | 45 | 1 | 1 | 8790-Miscellaneous CEMS problems | U1-Forced - Immediate | 300-Gas Turbine/Jet Engine (Simple Cycle Operation)
8790 | Miscellaneous CEMS problems | Pollution Control Equipment | Continued Emissions Monitoring Systems (CEMS) | U1 | Forced - Immediate | 2024 | Gas | GG | 300 | Gas Turbine/Jet Engine (Simple Cycle Operation) | TRE | Summer | 920.4 | 36 | 1 | 1 | 8790-Miscellaneous CEMS problems | U1-Forced - Immediate | 300-Gas Turbine/Jet Engine (Simple Cycle Operation)
8790 | Miscellaneous CEMS problems | Pollution Control Equipment | Continued Emissions Monitoring Systems (CEMS) | U1 | Forced - Immediate | 2024 | Gas | GG | 300 | Gas Turbine/Jet Engine (Simple Cycle Operation) | WECC | Summer | 106.6666 | 100 | 1 | 1 | 8790-Miscellaneous CEMS problems | U1-Forced - Immediate | 300-Gas Turbine/Jet Engine (Simple Cycle Operation)
8790 | Miscellaneous CEMS problems | Pollution Control Equipment | Continued Emissions Monitoring Systems (CEMS) | U1 | Forced - Immediate | 2024 | Gas | GG | 300 | Gas Turbine/Jet Engine (Simple Cycle Operation) | SERC | Summer | 298.85 | 43 | 1 | 1 | 8790-Miscellaneous CEMS problems | U1-Forced - Immediate | 300-Gas Turbine/Jet Engine (Simple Cycle Operation)
8790 | Miscellaneous CEMS problems | Pollution Control Equipment | Continued Emissions Monitoring Systems (CEMS) | U1 | Forced - Immediate | 2024 | Gas | GG | 300 | Gas Turbine/Jet Engine (Simple Cycle Operation) | TRE | Summer | 897.6 | 36 | 1 | 1 | 8790-Miscellaneous CEMS problems | U1-Forced - Immediate | 300-Gas Turbine/Jet Engine (Simple Cycle Operation)
8790 | Miscellaneous CEMS problems | Pollution Control Equipment | Continued Emissions Monitoring Systems (CEMS) | U1 | Forced - Immediate | 2024 | Gas | GG | 300 | Gas Turbine/Jet Engine (Simple Cycle Operation) | WECC | Summer | 1011.0833 | 55 | 1 | 1 | 8790-Miscellaneous CEMS problems | U1-Forced - Immediate | 300-Gas Turbine/Jet Engine (Simple Cycle Operation)
8790 | Miscellaneous CEMS problems | Pollution Control Equipment | Continued Emissions Monitoring Systems (CEMS) | U1 | Forced - Immediate | 2024 | Gas | GG | 300 | Gas Turbine/Jet Engine (Simple Cycle Operation) | SERC | Summer | 433.0999 | 213 | 1 | 1 | 8790-Miscellaneous CEMS problems | U1-Forced - Immediate | 300-Gas Turbine/Jet Engine (Simple Cycle Operation)
8790 | Miscellaneous CEMS problems | Pollution Control Equipment | Continued Emissions Monitoring Systems (CEMS) | U1 | Forced - Immediate | 2024 | Gas | GG | 300 | Gas Turbine/Jet Engine (Simple Cycle Operation) | MRO | Summer | 303.62 | 159.8 | 1 | 1 | 8790-Miscellaneous CEMS problems | U1-Forced - Immediate | 300-Gas Turbine/Jet Engine (Simple Cycle Operation)
8790 | Miscellaneous CEMS problems | Pollution Control Equipment | Continued Emissions Monitoring Systems (CEMS) | U1 | Forced - Immediate | 2024 | Gas | GG | 300 | Gas Turbine/Jet Engine (Simple Cycle Operation) | TRE | Summer | 904.3999 | 168 | 1 | 1 | 8790-Miscellaneous CEMS problems | U1-Forced - Immediate | 300-Gas Turbine/Jet Engine (Simple Cycle Operation)
8790 | Miscellaneous CEMS problems | Pollution Control Equipment | Continued Emissions Monitoring Systems (CEMS) | U1 | Forced - Immediate | 2024 | Gas | GG | 300 | Gas Turbine/Jet Engine (Simple Cycle Operation) | TRE | Summer | 1459.2 | 36 | 1 | 1 | 8790-Miscellaneous CEMS problems | U1-Forced - Immediate | 300-Gas Turbine/Jet Engine (Simple Cycle Operation)
8790 | Miscellaneous CEMS problems | Pollution Control Equipment | Continued Emissions Monitoring Systems (CEMS) | U1 | Forced - Immediate | 2024 | Gas | GG | 300 | Gas Turbine/Jet Engine (Simple Cycle Operation) | TRE | Summer | 490.2 | 36 | 1 | 1 | 8790-Miscellaneous CEMS problems | U1-Forced - Immediate | 300-Gas Turbine/Jet Engine (Simple Cycle Operation)
8790 | Miscellaneous CEMS problems | Pollution Control Equipment | Continued Emissions Monitoring Systems (CEMS) | U1 | Forced - Immediate | 2024 | Gas | GG | 300 | Gas Turbine/Jet Engine (Simple Cycle Operation) | WECC | Summer | 561.1667 | 45.5 | 1 | 1 | 8790-Miscellaneous CEMS problems | U1-Forced - Immediate | 300-Gas Turbine/Jet Engine (Simple Cycle Operation)
8790 | Miscellaneous CEMS problems | Pollution Control Equipment | Continued Emissions Monitoring Systems (CEMS) | U1 | Forced - Immediate | 2024 | Gas | GG | 300 | Gas Turbine/Jet Engine (Simple Cycle Operation) | WECC | Summer | 1176.8166 | 49 | 1 | 1 | 8790-Miscellaneous CEMS problems | U1-Forced - Immediate | 300-Gas Turbine/Jet Engine (Simple Cycle Operation)
8790 | Miscellaneous CEMS problems | Pollution Control Equipment | Continued Emissions Monitoring Systems (CEMS) | U1 | Forced - Immediate | 2024 | Gas | GG | 300 | Gas Turbine/Jet Engine (Simple Cycle Operation) | TRE | Summer | 1653.6 | 36 | 1 | 1 | 8790-Miscellaneous CEMS problems | U1-Forced - Immediate | 300-Gas Turbine/Jet Engine (Simple Cycle Operation)
8790 | Miscellaneous CEMS problems | Pollution Control Equipment | Continued Emissions Monitoring Systems (CEMS) | U1 | Forced - Immediate | 2024 | Gas | GG | 300 | Gas Turbine/Jet Engine (Simple Cycle Operation) | WECC | Summer | 1649.9166 | 65 | 1 | 1 | 8790-Miscellaneous CEMS problems | U1-Forced - Immediate | 300-Gas Turbine/Jet Engine (Simple Cycle Operation)
8790 | Miscellaneous CEMS problems | Pollution Control Equipment | Continued Emissions Monitoring Systems (CEMS) | U1 | Forced - Immediate | 2024 | Gas | GG | 300 | Gas Turbine/Jet Engine (Simple Cycle Operation) | SERC | Summer | 705.8466 | 95.6 | 1 | 1 | 8790-Miscellaneous CEMS problems | U1-Forced - Immediate | 300-Gas Turbine/Jet Engine (Simple Cycle Operation)
8790 | Miscellaneous CEMS problems | Pollution Control Equipment | Continued Emissions Monitoring Systems (CEMS) | U1 | Forced - Immediate | 2024 | Gas | GG | 300 | Gas Turbine/Jet Engine (Simple Cycle Operation) | TRE | Summer | 1542 | 36 | 1 | 1 | 8790-Miscellaneous CEMS problems | U1-Forced - Immediate | 300-Gas Turbine/Jet Engine (Simple Cycle Operation)
8790 | Miscellaneous CEMS problems | Pollution Control Equipment | Continued Emissions Monitoring Systems (CEMS) | U1 | Forced - Immediate | 2024 | Gas | GG | 300 | Gas Turbine/Jet Engine (Simple Cycle Operation) | TRE | Summer | 5079.6 | 36 | 1 | 1 | 8790-Miscellaneous CEMS problems | U1-Forced - Immediate | 300-Gas Turbine/Jet Engine (Simple Cycle Operation)
8790 | Miscellaneous CEMS problems | Pollution Control Equipment | Continued Emissions Monitoring Systems (CEMS) | U1 | Forced - Immediate | 2024 | Gas | GG | 300 | Gas Turbine/Jet Engine (Simple Cycle Operation) | TRE | Summer | 1661.95 | 43 | 1 | 1 | 8790-Miscellaneous CEMS problems | U1-Forced - Immediate | 300-Gas Turbine/Jet Engine (Simple Cycle Operation)
8790 | Miscellaneous CEMS problems | Pollution Control Equipment | Continued Emissions Monitoring Systems (CEMS) | U1 | Forced - Immediate | 2024 | Gas | GG | 300 | Gas Turbine/Jet Engine (Simple Cycle Operation) | MRO | Summer | 746 | 40 | 1 | 1 | 8790-Miscellaneous CEMS problems | U1-Forced - Immediate | 300-Gas Turbine/Jet Engine (Simple Cycle Operation)
8790 | Miscellaneous CEMS problems | Pollution Control Equipment | Continued Emissions Monitoring Systems (CEMS) | U1 | Forced - Immediate | 2024 | Gas | GG | 300 | Gas Turbine/Jet Engine (Simple Cycle Operation) | SERC | Summer | 3056.55 | 213 | 1 | 1 | 8790-Miscellaneous CEMS problems | U1-Forced - Immediate | 300-Gas Turbine/Jet Engine (Simple Cycle Operation)
8790 | Miscellaneous CEMS problems | Pollution Control Equipment | Continued Emissions Monitoring Systems (CEMS) | U1 | Forced - Immediate | 2024 | Gas | GG | 300 | Gas Turbine/Jet Engine (Simple Cycle Operation) | MRO | Summer | 15857.3333 | 40 | 1 | 1 | 8790-Miscellaneous CEMS problems | U1-Forced - Immediate | 300-Gas Turbine/Jet Engine (Simple Cycle Operation)
8790 | Miscellaneous CEMS problems | Pollution Control Equipment | Continued Emissions Monitoring Systems (CEMS) | U1 | Forced - Immediate | 2024 | Gas | GG | 300 | Gas Turbine/Jet Engine (Simple Cycle Operation) | TRE | Summer | 1669.2 | 36 | 1 | 1 | 8790-Miscellaneous CEMS problems | U1-Forced - Immediate | 300-Gas Turbine/Jet Engine (Simple Cycle Operation)
8790 | Miscellaneous CEMS problems | Pollution Control Equipment | Continued Emissions Monitoring Systems (CEMS) | U1 | Forced - Immediate | 2024 | Gas | GG | 300 | Gas Turbine/Jet Engine (Simple Cycle Operation) | MRO | Winter | 93 | 45 | 1 | 1 | 8790-Miscellaneous CEMS problems | U1-Forced - Immediate | 300-Gas Turbine/Jet Engine (Simple Cycle Operation)
8790 | Miscellaneous CEMS problems | Pollution Control Equipment | Continued Emissions Monitoring Systems (CEMS) | U1 | Forced - Immediate | 2024 | Gas | GG | 300 | Gas Turbine/Jet Engine (Simple Cycle Operation) | MRO | Summer | 3805.3333 | 40 | 1 | 1 | 8790-Miscellaneous CEMS problems | U1-Forced - Immediate | 300-Gas Turbine/Jet Engine (Simple Cycle Operation)
8790 | Miscellaneous CEMS problems | Pollution Control Equipment | Continued Emissions Monitoring Systems (CEMS) | U1 | Forced - Immediate | 2024 | Gas | GG | 300 | Gas Turbine/Jet Engine (Simple Cycle Operation) | WECC | Winter | 35.475 | 49.5 | 2 | 2 | 8790-Miscellaneous CEMS problems | U1-Forced - Immediate | 300-Gas Turbine/Jet Engine (Simple Cycle Operation)
8790 | Miscellaneous CEMS problems | Pollution Control Equipment | Continued Emissions Monitoring Systems (CEMS) | U1 | Forced - Immediate | 2024 | Gas | GG | 300 | Gas Turbine/Jet Engine (Simple Cycle Operation) | WECC | Summer | 4404.8333 | 65 | 1 | 1 | 8790-Miscellaneous CEMS problems | U1-Forced - Immediate | 300-Gas Turbine/Jet Engine (Simple Cycle Operation)
8790 | Miscellaneous CEMS problems | Pollution Control Equipment | Continued Emissions Monitoring Systems (CEMS) | U1 | Forced - Immediate | 2024 | Gas | GG | 300 | Gas Turbine/Jet Engine (Simple Cycle Operation) | WECC | Winter | 158.015 | 48.62 | 1 | 1 | 8790-Miscellaneous CEMS problems | U1-Forced - Immediate | 300-Gas Turbine/Jet Engine (Simple Cycle Operation)
8790 | Miscellaneous CEMS problems | Pollution Control Equipment | Continued Emissions Monitoring Systems (CEMS) | U1 | Forced - Immediate | 2024 | Gas | GG | 300 | Gas Turbine/Jet Engine (Simple Cycle Operation) | RFC | Winter | 137.8666 | 88 | 1 | 1 | 8790-Miscellaneous CEMS problems | U1-Forced - Immediate | 300-Gas Turbine/Jet Engine (Simple Cycle Operation)
8790 | Miscellaneous CEMS problems | Pollution Control Equipment | Continued Emissions Monitoring Systems (CEMS) | U1 | Forced - Immediate | 2024 | Gas | GG | 300 | Gas Turbine/Jet Engine (Simple Cycle Operation) | MRO | Winter | 947.25 | 45 | 1 | 1 | 8790-Miscellaneous CEMS problems | U1-Forced - Immediate | 300-Gas Turbine/Jet Engine (Simple Cycle Operation)
8790 | Miscellaneous CEMS problems | Pollution Control Equipment | Continued Emissions Monitoring Systems (CEMS) | U1 | Forced - Immediate | 2024 | Gas | GG | 300 | Gas Turbine/Jet Engine (Simple Cycle Operation) | NPCC | Winter | 9.5666 | 57.4 | 1 | 1 | 8790-Miscellaneous CEMS problems | U1-Forced - Immediate | 300-Gas Turbine/Jet Engine (Simple Cycle Operation)
8790 | Miscellaneous CEMS problems | Pollution Control Equipment | Continued Emissions Monitoring Systems (CEMS) | U1 | Forced - Immediate | 2024 | Gas | GG | 300 | Gas Turbine/Jet Engine (Simple Cycle Operation) | WECC | Winter | 548.8 | 42 | 1 | 1 | 8790-Miscellaneous CEMS problems | U1-Forced - Immediate | 300-Gas Turbine/Jet Engine (Simple Cycle Operation)
8790 | Miscellaneous CEMS problems | Pollution Control Equipment | Continued Emissions Monitoring Systems (CEMS) | U1 | Forced - Immediate | 2024 | Gas | GG | 300 | Gas Turbine/Jet Engine (Simple Cycle Operation) | TRE | Winter | 153.9999 | 168 | 1 | 1 | 8790-Miscellaneous CEMS problems | U1-Forced - Immediate | 300-Gas Turbine/Jet Engine (Simple Cycle Operation)
8790 | Miscellaneous CEMS problems | Pollution Control Equipment | Continued Emissions Monitoring Systems (CEMS) | U1 | Forced - Immediate | 2024 | Gas | GG | 300 | Gas Turbine/Jet Engine (Simple Cycle Operation) | MRO | Winter | 3294.75 | 45 | 1 | 1 | 8790-Miscellaneous CEMS problems | U1-Forced - Immediate | 300-Gas Turbine/Jet Engine (Simple Cycle Operation)
8790 | Miscellaneous CEMS problems | Pollution Control Equipment | Continued Emissions Monitoring Systems (CEMS) | U1 | Forced - Immediate | 2024 | Gas | GG | 300 | Gas Turbine/Jet Engine (Simple Cycle Operation) | WECC | Winter | 26.95 | 49 | 1 | 1 | 8790-Miscellaneous CEMS problems | U1-Forced - Immediate | 300-Gas Turbine/Jet Engine (Simple Cycle Operation)
8790 | Miscellaneous CEMS problems | Pollution Control Equipment | Continued Emissions Monitoring Systems (CEMS) | U1 | Forced - Immediate | 2024 | Gas | GG | 300 | Gas Turbine/Jet Engine (Simple Cycle Operation) | WECC | Winter | 972.32 | 47.2 | 1 | 1 | 8790-Miscellaneous CEMS problems | U1-Forced - Immediate | 300-Gas Turbine/Jet Engine (Simple Cycle Operation)
8790 | Miscellaneous CEMS problems | Pollution Control Equipment | Continued Emissions Monitoring Systems (CEMS) | U1 | Forced - Immediate | 2024 | Gas | GG | 300 | Gas Turbine/Jet Engine (Simple Cycle Operation) | MRO | Winter | 387 | 45 | 1 | 1 | 8790-Miscellaneous CEMS problems | U1-Forced - Immediate | 300-Gas Turbine/Jet Engine (Simple Cycle Operation)
8790 | Miscellaneous CEMS problems | Pollution Control Equipment | Continued Emissions Monitoring Systems (CEMS) | U2 | Forced - Delayed | 2024 | Gas | GG | 300 | Gas Turbine/Jet Engine (Simple Cycle Operation) | WECC | Off-Peak | 80.6667 | 44 | 1 | 1 | 8790-Miscellaneous CEMS problems | U2-Forced - Delayed | 300-Gas Turbine/Jet Engine (Simple Cycle Operation)
8790 | Miscellaneous CEMS problems | Pollution Control Equipment | Continued Emissions Monitoring Systems (CEMS) | U1 | Forced - Immediate | 2024 | Gas | GG | 300 | Gas Turbine/Jet Engine (Simple Cycle Operation) | WECC | Winter | 32.9999 | 90 | 1 | 1 | 8790-Miscellaneous CEMS problems | U1-Forced - Immediate | 300-Gas Turbine/Jet Engine (Simple Cycle Operation)
8790 | Miscellaneous CEMS problems | Pollution Control Equipment | Continued Emissions Monitoring Systems (CEMS) | U1 | Forced - Immediate | 2024 | Gas | GG | 300 | Gas Turbine/Jet Engine (Simple Cycle Operation) | MRO | Winter | 1686.4 | 49.6 | 1 | 1 | 8790-Miscellaneous CEMS problems | U1-Forced - Immediate | 300-Gas Turbine/Jet Engine (Simple Cycle Operation)
8790 | Miscellaneous CEMS problems | Pollution Control Equipment | Continued Emissions Monitoring Systems (CEMS) | U1 | Forced - Immediate | 2024 | Gas | GG | 300 | Gas Turbine/Jet Engine (Simple Cycle Operation) | RFC | Winter | 685.5332 | 182 | 1 | 1 | 8790-Miscellaneous CEMS problems | U1-Forced - Immediate | 300-Gas Turbine/Jet Engine (Simple Cycle Operation)
8790 | Miscellaneous CEMS problems | Pollution Control Equipment | Continued Emissions Monitoring Systems (CEMS) | U2 | Forced - Delayed | 2024 | Gas | GG | 300 | Gas Turbine/Jet Engine (Simple Cycle Operation) | RFC | Winter | 46.4 | 96 | 1 | 1 | 8790-Miscellaneous CEMS problems | U2-Forced - Delayed | 300-Gas Turbine/Jet Engine (Simple Cycle Operation)
8790 | Miscellaneous CEMS problems | Pollution Control Equipment | Continued Emissions Monitoring Systems (CEMS) | U1 | Forced - Immediate | 2024 | Gas | GG | 300 | Gas Turbine/Jet Engine (Simple Cycle Operation) | WECC | Winter | 58.2 | 97 | 1 | 1 | 8790-Miscellaneous CEMS problems | U1-Forced - Immediate | 300-Gas Turbine/Jet Engine (Simple Cycle Operation)
8790 | Miscellaneous CEMS problems | Pollution Control Equipment | Continued Emissions Monitoring Systems (CEMS) | U1 | Forced - Immediate | 2024 | Gas | GG | 300 | Gas Turbine/Jet Engine (Simple Cycle Operation) | WECC | Winter | 3117.56 | 47.2 | 1 | 1 | 8790-Miscellaneous CEMS problems | U1-Forced - Immediate | 300-Gas Turbine/Jet Engine (Simple Cycle Operation)
8790 | Miscellaneous CEMS problems | Pollution Control Equipment | Continued Emissions Monitoring Systems (CEMS) | U1 | Forced - Immediate | 2024 | Oil | DI | 300 | Gas Turbine/Jet Engine (Simple Cycle Operation) | NPCC | Summer | 104.5333 | 49 | 1 | 1 | 8790-Miscellaneous CEMS problems | U1-Forced - Immediate | 300-Gas Turbine/Jet Engine (Simple Cycle Operation)
8790 | Miscellaneous CEMS problems | Pollution Control Equipment | Continued Emissions Monitoring Systems (CEMS) | U1 | Forced - Immediate | 2024 | Oil | DI | 300 | Gas Turbine/Jet Engine (Simple Cycle Operation) | SERC | Summer | 700 | 140 | 1 | 1 | 8790-Miscellaneous CEMS problems | U1-Forced - Immediate | 300-Gas Turbine/Jet Engine (Simple Cycle Operation)
8790 | Miscellaneous CEMS problems | Pollution Control Equipment | Continued Emissions Monitoring Systems (CEMS) | U1 | Forced - Immediate | 2024 | Gas | GG | 300 | Gas Turbine/Jet Engine (Simple Cycle Operation) | WECC | Winter | 131.3733 | 47.2 | 1 | 1 | 8790-Miscellaneous CEMS problems | U1-Forced - Immediate | 300-Gas Turbine/Jet Engine (Simple Cycle Operation)
8790 | Miscellaneous CEMS problems | Pollution Control Equipment | Continued Emissions Monitoring Systems (CEMS) | U1 | Forced - Immediate | 2024 | Gas | GG | 300 | Gas Turbine/Jet Engine (Simple Cycle Operation) | WECC | Winter | 342.24 | 99.2 | 1 | 1 | 8790-Miscellaneous CEMS problems | U1-Forced - Immediate | 300-Gas Turbine/Jet Engine (Simple Cycle Operation)
8790 | Miscellaneous CEMS problems | Pollution Control Equipment | Continued Emissions Monitoring Systems (CEMS) | U1 | Forced - Immediate | 2024 | Oil | DI | 300 | Gas Turbine/Jet Engine (Simple Cycle Operation) | SERC | Summer | 963.6666 | 140 | 1 | 1 | 8790-Miscellaneous CEMS problems | U1-Forced - Immediate | 300-Gas Turbine/Jet Engine (Simple Cycle Operation)
8790 | Miscellaneous CEMS problems | NULL | NULL | U1 | Forced - Immediate | 2024 | Gas | GG | 361 | Gas Turbine/Jet Engine with HSRG | TRE | Winter | 1653 | 87 | 1 | 1 | 8790-Miscellaneous CEMS problems | U1-Forced - Immediate | 361-Gas Turbine/Jet Engine with HSRG
8790 | Miscellaneous CEMS problems | NULL | NULL | U1 | Forced - Immediate | 2024 | Gas | GG | 361 | Gas Turbine/Jet Engine with HSRG | WECC | Winter | 62.8833 | 49 | 1 | 1 | 8790-Miscellaneous CEMS problems | U1-Forced - Immediate | 361-Gas Turbine/Jet Engine with HSRG
8790 | Miscellaneous CEMS problems | Pollution Control Equipment | Continued Emissions Monitoring Systems (CEMS) | D1 | Forced - Immediate | 2024 | Gas | GG | 850 | Combined Cycle Block | RFC | Winter | 504.1666 | 275 | 1 | 1 | 8790-Miscellaneous CEMS problems | D1-Forced - Immediate | 850-Combined Cycle Block
8790 | Miscellaneous CEMS problems | Pollution Control Equipment | Continued Emissions Monitoring Systems (CEMS) | D1 | Forced - Immediate | 2024 | Gas | GG | 850 | Combined Cycle Block | NPCC | Winter | 2195.9166 | 65 | 1 | 1 | 8790-Miscellaneous CEMS problems | D1-Forced - Immediate | 850-Combined Cycle Block
8790 | Miscellaneous CEMS problems | Pollution Control Equipment | Continued Emissions Monitoring Systems (CEMS) | D1 | Forced - Immediate | 2024 | Gas | GG | 850 | Combined Cycle Block | RFC | Winter | 1206.1632 | 155.3 | 1 | 1 | 8790-Miscellaneous CEMS problems | D1-Forced - Immediate | 850-Combined Cycle Block
8790 | Miscellaneous CEMS problems | Pollution Control Equipment | Continued Emissions Monitoring Systems (CEMS) | D1 | Forced - Immediate | 2024 | Gas | GG | 850 | Combined Cycle Block | NPCC | Off-Peak | 341.88 | 103.6 | 1 | 1 | 8790-Miscellaneous CEMS problems | D1-Forced - Immediate | 850-Combined Cycle Block
8790 | Miscellaneous CEMS problems | Pollution Control Equipment | Continued Emissions Monitoring Systems (CEMS) | D1 | Forced - Immediate | 2024 | Gas | GG | 850 | Combined Cycle Block | RFC | Winter | 1656.8566 | 80.3 | 1 | 1 | 8790-Miscellaneous CEMS problems | D1-Forced - Immediate | 850-Combined Cycle Block
8790 | Miscellaneous CEMS problems | Pollution Control Equipment | Continued Emissions Monitoring Systems (CEMS) | U1 | Forced - Immediate | 2024 | Gas | GG | 850 | Combined Cycle Block | WECC | Off-Peak | 275.7333 | 88 | 2 | 2 | 8790-Miscellaneous CEMS problems | U1-Forced - Immediate | 850-Combined Cycle Block
8790 | Miscellaneous CEMS problems | Pollution Control Equipment | Continued Emissions Monitoring Systems (CEMS) | D1 | Forced - Immediate | 2024 | Gas | GG | 850 | Combined Cycle Block | RFC | Winter | 13590.1616 | 70.3 | 1 | 1 | 8790-Miscellaneous CEMS problems | D1-Forced - Immediate | 850-Combined Cycle Block
8790 | Miscellaneous CEMS problems | Pollution Control Equipment | Continued Emissions Monitoring Systems (CEMS) | D1 | Forced - Immediate | 2024 | Gas | GG | 850 | Combined Cycle Block | NPCC | Winter | 265.8333 | 145 | 1 | 1 | 8790-Miscellaneous CEMS problems | D1-Forced - Immediate | 850-Combined Cycle Block
8790 | Miscellaneous CEMS problems | Pollution Control Equipment | Continued Emissions Monitoring Systems (CEMS) | U1 | Forced - Immediate | 2024 | Gas | GG | 850 | Combined Cycle Block | NPCC | Winter | 1192.734 | 184.92 | 1 | 1 | 8790-Miscellaneous CEMS problems | U1-Forced - Immediate | 850-Combined Cycle Block
8790 | Miscellaneous CEMS problems | Pollution Control Equipment | Continued Emissions Monitoring Systems (CEMS) | D1 | Forced - Immediate | 2024 | Gas | GG | 851 | CC GT units | WECC | Winter | 103.1999 | 144 | 1 | 1 | 8790-Miscellaneous CEMS problems | D1-Forced - Immediate | 851-CC GT units
8790 | Miscellaneous CEMS problems | Pollution Control Equipment | Continued Emissions Monitoring Systems (CEMS) | D1 | Forced - Immediate | 2024 | Gas | GG | 851 | CC GT units | MRO | Winter | 622.38 | 73.8 | 1 | 1 | 8790-Miscellaneous CEMS problems | D1-Forced - Immediate | 851-CC GT units
8790 | Miscellaneous CEMS problems | Pollution Control Equipment | Continued Emissions Monitoring Systems (CEMS) | U1 | Forced - Immediate | 2024 | Gas | GG | 851 | CC GT units | WECC | Off-Peak | 94.05 | 171 | 1 | 1 | 8790-Miscellaneous CEMS problems | U1-Forced - Immediate | 851-CC GT units
8790 | Miscellaneous CEMS problems | Pollution Control Equipment | Continued Emissions Monitoring Systems (CEMS) | D1 | Forced - Immediate | 2024 | Gas | GG | 851 | CC GT units | SERC | Off-Peak | 83 | 30 | 1 | 1 | 8790-Miscellaneous CEMS problems | D1-Forced - Immediate | 851-CC GT units
8790 | Miscellaneous CEMS problems | Pollution Control Equipment | Continued Emissions Monitoring Systems (CEMS) | SF | Startup Failure | 2024 | Gas | GG | 851 | CC GT units | RFC | Summer | 3895.4999 | 126 | 1 | 1 | 8790-Miscellaneous CEMS problems | SF-Startup Failure | 851-CC GT units
8790 | Miscellaneous CEMS problems | Pollution Control Equipment | Continued Emissions Monitoring Systems (CEMS) | D1 | Forced - Immediate | 2024 | Gas | GG | 851 | CC GT units | MRO | Winter | 651.0533 | 77.2 | 1 | 1 | 8790-Miscellaneous CEMS problems | D1-Forced - Immediate | 851-CC GT units
8790 | Miscellaneous CEMS problems | Pollution Control Equipment | Continued Emissions Monitoring Systems (CEMS) | U1 | Forced - Immediate | 2024 | Gas | GG | 851 | CC GT units | NPCC | Off-Peak | 174.6833 | 47 | 1 | 1 | 8790-Miscellaneous CEMS problems | U1-Forced - Immediate | 851-CC GT units
8790 | Miscellaneous CEMS problems | Pollution Control Equipment | Continued Emissions Monitoring Systems (CEMS) | U1 | Forced - Immediate | 2024 | Gas | GG | 851 | CC GT units | WECC | Summer | 391.6833 | 71 | 1 | 1 | 8790-Miscellaneous CEMS problems | U1-Forced - Immediate | 851-CC GT units
8790 | Miscellaneous CEMS problems | Pollution Control Equipment | Continued Emissions Monitoring Systems (CEMS) | U1 | Forced - Immediate | 2024 | Gas | GG | 851 | CC GT units | WECC | Off-Peak | 76.8 | 192 | 1 | 1 | 8790-Miscellaneous CEMS problems | U1-Forced - Immediate | 851-CC GT units
8790 | Miscellaneous CEMS problems | Pollution Control Equipment | Continued Emissions Monitoring Systems (CEMS) | U1 | Forced - Immediate | 2024 | Gas | GG | 851 | CC GT units | RFC | Off-Peak | 121.7999 | 126 | 1 | 1 | 8790-Miscellaneous CEMS problems | U1-Forced - Immediate | 851-CC GT units
8790 | Miscellaneous CEMS problems | Pollution Control Equipment | Continued Emissions Monitoring Systems (CEMS) | U1 | Forced - Immediate | 2024 | Gas | GG | 851 | CC GT units | SERC | Off-Peak | 1060.3832 | 149 | 1 | 1 | 8790-Miscellaneous CEMS problems | U1-Forced - Immediate | 851-CC GT units
8790 | Miscellaneous CEMS problems | Pollution Control Equipment | Continued Emissions Monitoring Systems (CEMS) | U1 | Forced - Immediate | 2024 | Gas | GG | 851 | CC GT units | NPCC | Summer | 433.951 | 79.14 | 1 | 1 | 8790-Miscellaneous CEMS problems | U1-Forced - Immediate | 851-CC GT units
8790 | Miscellaneous CEMS problems | Pollution Control Equipment | Continued Emissions Monitoring Systems (CEMS) | U1 | Forced - Immediate | 2024 | Gas | GG | 851 | CC GT units | WECC | Summer | 652 | 163 | 1 | 1 | 8790-Miscellaneous CEMS problems | U1-Forced - Immediate | 851-CC GT units
8790 | Miscellaneous CEMS problems | Pollution Control Equipment | Continued Emissions Monitoring Systems (CEMS) | U1 | Forced - Immediate | 2024 | Gas | GG | 851 | CC GT units | WECC | Off-Peak | 5004.5333 | 49 | 1 | 1 | 8790-Miscellaneous CEMS problems | U1-Forced - Immediate | 851-CC GT units
8790 | Miscellaneous CEMS problems | Pollution Control Equipment | Continued Emissions Monitoring Systems (CEMS) | U1 | Forced - Immediate | 2024 | Gas | GG | 851 | CC GT units | WECC | Summer | 17.7333 | 38 | 1 | 1 | 8790-Miscellaneous CEMS problems | U1-Forced - Immediate | 851-CC GT units
8790 | Miscellaneous CEMS problems | Pollution Control Equipment | Continued Emissions Monitoring Systems (CEMS) | U1 | Forced - Immediate | 2024 | Gas | GG | 851 | CC GT units | WECC | Summer | 555.4166 | 155 | 1 | 1 | 8790-Miscellaneous CEMS problems | U1-Forced - Immediate | 851-CC GT units
8790 | Miscellaneous CEMS problems | Pollution Control Equipment | Continued Emissions Monitoring Systems (CEMS) | U1 | Forced - Immediate | 2024 | Gas | GG | 851 | CC GT units | RFC | Summer | 638.3999 | 126 | 1 | 1 | 8790-Miscellaneous CEMS problems | U1-Forced - Immediate | 851-CC GT units
8790 | Miscellaneous CEMS problems | Pollution Control Equipment | Continued Emissions Monitoring Systems (CEMS) | U1 | Forced - Immediate | 2024 | Gas | GG | 851 | CC GT units | NPCC | Summer | 390.775 | 73.5 | 1 | 1 | 8790-Miscellaneous CEMS problems | U1-Forced - Immediate | 851-CC GT units
8790 | Miscellaneous CEMS problems | Pollution Control Equipment | Continued Emissions Monitoring Systems (CEMS) | U1 | Forced - Immediate | 2024 | Gas | GG | 851 | CC GT units | WECC | Winter | 11.7166 | 37 | 1 | 1 | 8790-Miscellaneous CEMS problems | U1-Forced - Immediate | 851-CC GT units
8790 | Miscellaneous CEMS problems | Pollution Control Equipment | Continued Emissions Monitoring Systems (CEMS) | U1 | Forced - Immediate | 2024 | Gas | GG | 851 | CC GT units | WECC | Summer | 907.6166 | 71 | 1 | 1 | 8790-Miscellaneous CEMS problems | U1-Forced - Immediate | 851-CC GT units
8790 | Miscellaneous CEMS problems | Pollution Control Equipment | Continued Emissions Monitoring Systems (CEMS) | U1 | Forced - Immediate | 2024 | Gas | GG | 851 | CC GT units | WECC | Winter | 127.5665 | 178 | 1 | 1 | 8790-Miscellaneous CEMS problems | U1-Forced - Immediate | 851-CC GT units
8790 | Miscellaneous CEMS problems | Pollution Control Equipment | Continued Emissions Monitoring Systems (CEMS) | U1 | Forced - Immediate | 2024 | Gas | GG | 851 | CC GT units | TRE | Summer | 887.4 | 153 | 1 | 1 | 8790-Miscellaneous CEMS problems | U1-Forced - Immediate | 851-CC GT units
8790 | Miscellaneous CEMS problems | Pollution Control Equipment | Continued Emissions Monitoring Systems (CEMS) | U1 | Forced - Immediate | 2024 | Gas | GG | 851 | CC GT units | WECC | Winter | 1249.4999 | 157.5 | 1 | 1 | 8790-Miscellaneous CEMS problems | U1-Forced - Immediate | 851-CC GT units
8790 | Miscellaneous CEMS problems | Pollution Control Equipment | Continued Emissions Monitoring Systems (CEMS) | U1 | Forced - Immediate | 2024 | Gas | GG | 851 | CC GT units | WECC | Winter | 136.8832 | 191 | 1 | 1 | 8790-Miscellaneous CEMS problems | U1-Forced - Immediate | 851-CC GT units
8790 | Miscellaneous CEMS problems | Pollution Control Equipment | Continued Emissions Monitoring Systems (CEMS) | U1 | Forced - Immediate | 2024 | Gas | GG | 851 | CC GT units | WECC | Winter | 97.5 | 195 | 1 | 1 | 8790-Miscellaneous CEMS problems | U1-Forced - Immediate | 851-CC GT units
8790 | Miscellaneous CEMS problems | Pollution Control Equipment | Continued Emissions Monitoring Systems (CEMS) | U1 | Forced - Immediate | 2024 | Gas | GG | 851 | CC GT units | WECC | Winter | 302.0333 | 82 | 1 | 1 | 8790-Miscellaneous CEMS problems | U1-Forced - Immediate | 851-CC GT units
8790 | Miscellaneous CEMS problems | Pollution Control Equipment | Continued Emissions Monitoring Systems (CEMS) | U1 | Forced - Immediate | 2024 | Gas | GG | 851 | CC GT units | WECC | Winter | 145.0333 | 38 | 1 | 1 | 8790-Miscellaneous CEMS problems | U1-Forced - Immediate | 851-CC GT units
8790 | Miscellaneous CEMS problems | Pollution Control Equipment | Continued Emissions Monitoring Systems (CEMS) | D1 | Forced - Immediate | 2024 | Waste Heat | WH | 852 | CC steam units | RFC | Summer | 5.5 | 33 | 1 | 1 | 8790-Miscellaneous CEMS problems | D1-Forced - Immediate | 852-CC steam units
8790 | Miscellaneous CEMS problems | Pollution Control Equipment | Continued Emissions Monitoring Systems (CEMS) | D1 | Forced - Immediate | 2024 | Waste Heat | WH | 852 | CC steam units | WECC | Off-Peak | 65.45 | 119 | 1 | 1 | 8790-Miscellaneous CEMS problems | D1-Forced - Immediate | 852-CC steam units
8790 | Miscellaneous CEMS problems | Pollution Control Equipment | Continued Emissions Monitoring Systems (CEMS) | D1 | Forced - Immediate | 2024 | Waste Heat | WH | 852 | CC steam units | WECC | Off-Peak | 46.8 | 117 | 1 | 1 | 8790-Miscellaneous CEMS problems | D1-Forced - Immediate | 852-CC steam units
8790 | Miscellaneous CEMS problems | Pollution Control Equipment | Continued Emissions Monitoring Systems (CEMS) | D1 | Forced - Immediate | 2024 | Gas | GG | 852 | CC steam units | SERC | Off-Peak | 88.478 | 31.98 | 1 | 1 | 8790-Miscellaneous CEMS problems | D1-Forced - Immediate | 852-CC steam units
8790 | Miscellaneous CEMS problems | Pollution Control Equipment | Continued Emissions Monitoring Systems (CEMS) | D1 | Forced - Immediate | 2024 | Waste Heat | WH | 852 | CC steam units | WECC | Summer | 182.05 | 33 | 1 | 1 | 8790-Miscellaneous CEMS problems | D1-Forced - Immediate | 852-CC steam units
8790 | Miscellaneous CEMS problems | Pollution Control Equipment | Continued Emissions Monitoring Systems (CEMS) | D1 | Forced - Immediate | 2024 | Waste Heat | WH | 852 | CC steam units | WECC | Summer | 4.6667 | 10 | 1 | 1 | 8790-Miscellaneous CEMS problems | D1-Forced - Immediate | 852-CC steam units
8790 | Miscellaneous CEMS problems | Pollution Control Equipment | Continued Emissions Monitoring Systems (CEMS) | D1 | Forced - Immediate | 2024 | Waste Heat | WH | 852 | CC steam units | RFC | Summer | 1870.4583 | 60.5 | 1 | 1 | 8790-Miscellaneous CEMS problems | D1-Forced - Immediate | 852-CC steam units
8790 | Miscellaneous CEMS problems | Pollution Control Equipment | Continued Emissions Monitoring Systems (CEMS) | D1 | Forced - Immediate | 2024 | Waste Heat | WH | 852 | CC steam units | RFC | Off-Peak | 58.4833 | 60.5 | 1 | 1 | 8790-Miscellaneous CEMS problems | D1-Forced - Immediate | 852-CC steam units
8790 | Miscellaneous CEMS problems | Pollution Control Equipment | Continued Emissions Monitoring Systems (CEMS) | U1 | Forced - Immediate | 2024 | Waste Heat | WH | 852 | CC steam units | WECC | Winter | 2162.5 | 250 | 1 | 1 | 8790-Miscellaneous CEMS problems | U1-Forced - Immediate | 852-CC steam units
8790 | Miscellaneous CEMS problems | Pollution Control Equipment | Continued Emissions Monitoring Systems (CEMS) | D1 | Forced - Immediate | 2024 | Waste Heat | WH | 852 | CC steam units | TRE | Summer | 986 | 170 | 1 | 1 | 8790-Miscellaneous CEMS problems | D1-Forced - Immediate | 852-CC steam units
8790 | Miscellaneous CEMS problems | Pollution Control Equipment | Continued Emissions Monitoring Systems (CEMS) | D1 | Forced - Immediate | 2024 | Waste Heat | WH | 852 | CC steam units | WECC | Winter | 38.1667 | 10 | 1 | 1 | 8790-Miscellaneous CEMS problems | D1-Forced - Immediate | 852-CC steam units
8790 | Miscellaneous CEMS problems | Pollution Control Equipment | Continued Emissions Monitoring Systems (CEMS) | D1 | Forced - Immediate | 2024 | Waste Heat | WH | 852 | CC steam units | RFC | Summer | 306.5333 | 60.5 | 1 | 1 | 8790-Miscellaneous CEMS problems | D1-Forced - Immediate | 852-CC steam units
8790 | Miscellaneous CEMS problems | Pollution Control Equipment | Continued Emissions Monitoring Systems (CEMS) | D1 | Forced - Immediate | 2024 | Waste Heat | WH | 852 | CC steam units | WECC | Winter | 59 | 118 | 1 | 1 | 8790-Miscellaneous CEMS problems | D1-Forced - Immediate | 852-CC steam units
8790 | Miscellaneous CEMS problems | Pollution Control Equipment | Continued Emissions Monitoring Systems (CEMS) | U1 | Forced - Immediate | 2024 | Gas | GG | 852 | CC steam units | WECC | Winter | 202.0998 | 282 | 1 | 1 | 8790-Miscellaneous CEMS problems | U1-Forced - Immediate | 852-CC steam units
8790 | Miscellaneous CEMS problems | Pollution Control Equipment | Continued Emissions Monitoring Systems (CEMS) | D1 | Forced - Immediate | 2024 | Waste Heat | WH | 852 | CC steam units | MRO | Winter | 810.4433 | 96.1 | 1 | 1 | 8790-Miscellaneous CEMS problems | D1-Forced - Immediate | 852-CC steam units
8790 | Miscellaneous CEMS problems | Pollution Control Equipment | Continued Emissions Monitoring Systems (CEMS) | U1 | Forced - Immediate | 2024 | Waste Heat | WH | 852 | CC steam units | SERC | Off-Peak | 1051.2 | 146 | 1 | 1 | 8790-Miscellaneous CEMS problems | U1-Forced - Immediate | 852-CC steam units
8790 | Miscellaneous CEMS problems | Pollution Control Equipment | Continued Emissions Monitoring Systems (CEMS) | U1 | Forced - Immediate | 2024 | Waste Heat | WH | 852 | CC steam units | WECC | Summer | 933.1833 | 73 | 1 | 1 | 8790-Miscellaneous CEMS problems | U1-Forced - Immediate | 852-CC steam units
8790 | Miscellaneous CEMS problems | Pollution Control Equipment | Continued Emissions Monitoring Systems (CEMS) | U1 | Forced - Immediate | 2024 | Waste Heat | WH | 852 | CC steam units | NPCC | Off-Peak | 157.5 | 35 | 1 | 1 | 8790-Miscellaneous CEMS problems | U1-Forced - Immediate | 852-CC steam units
8790 | Miscellaneous CEMS problems | Pollution Control Equipment | Continued Emissions Monitoring Systems (CEMS) | U1 | Forced - Immediate | 2024 | Waste Heat | WH | 852 | CC steam units | WECC | Winter | 316.7666 | 86 | 1 | 1 | 8790-Miscellaneous CEMS problems | U1-Forced - Immediate | 852-CC steam units
8790 | Miscellaneous CEMS problems | Pollution Control Equipment | Continued Emissions Monitoring Systems (CEMS) | U1 | Forced - Immediate | 2024 | Gas | GG | 861 | CoG GT units | NPCC | Summer | 24 | 45 | 1 | 1 | 8790-Miscellaneous CEMS problems | U1-Forced - Immediate | 861-CoG GT units
8800 | SNCR NOx Reagent | Pollution Control Equipment | NOx Reduction Systems | D1 | Forced - Immediate | 2024 | Other | WD | 100 | Fossil-Steam | SERC | Summer | 21.35 | 21 | 1 | 1 | 8800-SNCR NOx Reagent | D1-Forced - Immediate | 100-Fossil-Steam
8802 | SNCR NOx Control system | Pollution Control Equipment | NOx Reduction Systems | U1 | Forced - Immediate | 2024 | Gas | GG | 300 | Gas Turbine/Jet Engine (Simple Cycle Operation) | WECC | Off-Peak | 498 | 90 | 1 | 1 | 8802-SNCR NOx Control system | U1-Forced - Immediate | 300-Gas Turbine/Jet Engine (Simple Cycle Operation)
8802 | SNCR NOx Control system | Pollution Control Equipment | NOx Reduction Systems | D1 | Forced - Immediate | 2024 | Gas | GG | 300 | Gas Turbine/Jet Engine (Simple Cycle Operation) | MRO | Off-Peak | 75.2483 | 29.9 | 1 | 1 | 8802-SNCR NOx Control system | D1-Forced - Immediate | 300-Gas Turbine/Jet Engine (Simple Cycle Operation)
8802 | SNCR NOx Control system | Pollution Control Equipment | NOx Reduction Systems | U1 | Forced - Immediate | 2024 | Gas | GG | 300 | Gas Turbine/Jet Engine (Simple Cycle Operation) | WECC | Off-Peak | 52.5 | 42 | 1 | 1 | 8802-SNCR NOx Control system | U1-Forced - Immediate | 300-Gas Turbine/Jet Engine (Simple Cycle Operation)
8802 | SNCR NOx Control system | Pollution Control Equipment | NOx Reduction Systems | U1 | Forced - Immediate | 2024 | Gas | GG | 300 | Gas Turbine/Jet Engine (Simple Cycle Operation) | WECC | Summer | 470.4 | 48 | 1 | 1 | 8802-SNCR NOx Control system | U1-Forced - Immediate | 300-Gas Turbine/Jet Engine (Simple Cycle Operation)
8802 | SNCR NOx Control system | Pollution Control Equipment | NOx Reduction Systems | U1 | Forced - Immediate | 2024 | Gas | GG | 300 | Gas Turbine/Jet Engine (Simple Cycle Operation) | WECC | Off-Peak | 85.5 | 90 | 1 | 1 | 8802-SNCR NOx Control system | U1-Forced - Immediate | 300-Gas Turbine/Jet Engine (Simple Cycle Operation)
8802 | SNCR NOx Control system | Pollution Control Equipment | NOx Reduction Systems | U1 | Forced - Immediate | 2024 | Gas | GG | 300 | Gas Turbine/Jet Engine (Simple Cycle Operation) | NPCC | Summer | 5701.22 | 57.9 | 1 | 1 | 8802-SNCR NOx Control system | U1-Forced - Immediate | 300-Gas Turbine/Jet Engine (Simple Cycle Operation)
8802 | SNCR NOx Control system | Pollution Control Equipment | NOx Reduction Systems | U1 | Forced - Immediate | 2024 | Gas | GG | 300 | Gas Turbine/Jet Engine (Simple Cycle Operation) | WECC | Summer | 63.713 | 49.01 | 1 | 1 | 8802-SNCR NOx Control system | U1-Forced - Immediate | 300-Gas Turbine/Jet Engine (Simple Cycle Operation)
8802 | SNCR NOx Control system | Pollution Control Equipment | NOx Reduction Systems | D1 | Forced - Immediate | 2024 | Gas | GG | 850 | Combined Cycle Block | SERC | Off-Peak | 697.7533 | 126.1 | 1 | 1 | 8802-SNCR NOx Control system | D1-Forced - Immediate | 850-Combined Cycle Block
8809 | Other SNCR NOx problems | Pollution Control Equipment | NOx Reduction Systems | D1 | Forced - Immediate | 2024 | Gas | GG | 300 | Gas Turbine/Jet Engine (Simple Cycle Operation) | MRO | Off-Peak | 35.4666 | 28 | 1 | 1 | 8809-Other SNCR NOx problems | D1-Forced - Immediate | 300-Gas Turbine/Jet Engine (Simple Cycle Operation)
8809 | Other SNCR NOx problems | Pollution Control Equipment | NOx Reduction Systems | D1 | Forced - Immediate | 2024 | Gas | GG | 300 | Gas Turbine/Jet Engine (Simple Cycle Operation) | SERC | Off-Peak | 42.3 | 54 | 1 | 1 | 8809-Other SNCR NOx problems | D1-Forced - Immediate | 300-Gas Turbine/Jet Engine (Simple Cycle Operation)
8809 | Other SNCR NOx problems | Pollution Control Equipment | NOx Reduction Systems | U1 | Forced - Immediate | 2024 | Gas | GG | 300 | Gas Turbine/Jet Engine (Simple Cycle Operation) | MRO | Off-Peak | 435.9333 | 52 | 1 | 1 | 8809-Other SNCR NOx problems | U1-Forced - Immediate | 300-Gas Turbine/Jet Engine (Simple Cycle Operation)
8809 | Other SNCR NOx problems | Pollution Control Equipment | NOx Reduction Systems | U1 | Forced - Immediate | 2024 | Gas | GG | 300 | Gas Turbine/Jet Engine (Simple Cycle Operation) | MRO | Off-Peak | 427.2666 | 52 | 1 | 1 | 8809-Other SNCR NOx problems | U1-Forced - Immediate | 300-Gas Turbine/Jet Engine (Simple Cycle Operation)
8809 | Other SNCR NOx problems | Pollution Control Equipment | NOx Reduction Systems | D1 | Forced - Immediate | 2024 | Gas | GG | 300 | Gas Turbine/Jet Engine (Simple Cycle Operation) | MRO | Summer | 17381.3683 | 29.9 | 1 | 1 | 8809-Other SNCR NOx problems | D1-Forced - Immediate | 300-Gas Turbine/Jet Engine (Simple Cycle Operation)
8809 | Other SNCR NOx problems | Pollution Control Equipment | NOx Reduction Systems | U1 | Forced - Immediate | 2024 | Gas | GG | 300 | Gas Turbine/Jet Engine (Simple Cycle Operation) | WECC | Off-Peak | 115 | 100 | 1 | 1 | 8809-Other SNCR NOx problems | U1-Forced - Immediate | 300-Gas Turbine/Jet Engine (Simple Cycle Operation)
8809 | Other SNCR NOx problems | Pollution Control Equipment | NOx Reduction Systems | U1 | Forced - Immediate | 2024 | Gas | GG | 300 | Gas Turbine/Jet Engine (Simple Cycle Operation) | RFC | Summer | 251.6666 | 100 | 1 | 1 | 8809-Other SNCR NOx problems | U1-Forced - Immediate | 300-Gas Turbine/Jet Engine (Simple Cycle Operation)
8809 | Other SNCR NOx problems | Pollution Control Equipment | NOx Reduction Systems | U1 | Forced - Immediate | 2024 | Gas | GG | 300 | Gas Turbine/Jet Engine (Simple Cycle Operation) | MRO | Summer | 51.1866 | 69.8 | 1 | 1 | 8809-Other SNCR NOx problems | U1-Forced - Immediate | 300-Gas Turbine/Jet Engine (Simple Cycle Operation)
8809 | Other SNCR NOx problems | Pollution Control Equipment | NOx Reduction Systems | U1 | Forced - Immediate | 2024 | Gas | GG | 300 | Gas Turbine/Jet Engine (Simple Cycle Operation) | MRO | Summer | 24.2667 | 45.5 | 1 | 1 | 8809-Other SNCR NOx problems | U1-Forced - Immediate | 300-Gas Turbine/Jet Engine (Simple Cycle Operation)
8809 | Other SNCR NOx problems | Pollution Control Equipment | NOx Reduction Systems | U1 | Forced - Immediate | 2024 | Gas | GG | 300 | Gas Turbine/Jet Engine (Simple Cycle Operation) | MRO | Summer | 150.9083 | 45.5 | 1 | 1 | 8809-Other SNCR NOx problems | U1-Forced - Immediate | 300-Gas Turbine/Jet Engine (Simple Cycle Operation)
8809 | Other SNCR NOx problems | Pollution Control Equipment | NOx Reduction Systems | D3 | Forced - Postponed | 2024 | Gas | GG | 850 | Combined Cycle Block | WECC | Off-Peak | 333 | 3 | 1 | 1 | 8809-Other SNCR NOx problems | D3-Forced - Postponed | 850-Combined Cycle Block
8809 | Other SNCR NOx problems | Pollution Control Equipment | NOx Reduction Systems | D1 | Forced - Immediate | 2024 | Gas | GG | 850 | Combined Cycle Block | WECC | Winter | 1797.25 | 13 | 1 | 1 | 8809-Other SNCR NOx problems | D1-Forced - Immediate | 850-Combined Cycle Block
8812 | SCR NOxCatalyst | Pollution Control Equipment | NOx Reduction Systems | D1 | Forced - Immediate | 2024 | Coal | CC | 100 | Fossil-Steam | WECC | Summer | 1977 | 20 | 1 | 1 | 8812-SCR NOxCatalyst | D1-Forced - Immediate | 100-Fossil-Steam
8812 | SCR NOxCatalyst | Pollution Control Equipment | NOx Reduction Systems | D1 | Forced - Immediate | 2024 | Coal | CC | 100 | Fossil-Steam | WECC | Summer | 8.5 | 15 | 1 | 1 | 8812-SCR NOxCatalyst | D1-Forced - Immediate | 100-Fossil-Steam
8812 | SCR NOxCatalyst | Pollution Control Equipment | NOx Reduction Systems | D1 | Forced - Immediate | 2024 | Coal | CC | 100 | Fossil-Steam | WECC | Off-Peak | 565.8333 | 35 | 1 | 1 | 8812-SCR NOxCatalyst | D1-Forced - Immediate | 100-Fossil-Steam
8812 | SCR NOxCatalyst | Pollution Control Equipment | NOx Reduction Systems | D1 | Forced - Immediate | 2024 | Coal | CC | 100 | Fossil-Steam | WECC | Summer | 2301 | 10 | 1 | 1 | 8812-SCR NOxCatalyst | D1-Forced - Immediate | 100-Fossil-Steam
8812 | SCR NOxCatalyst | Pollution Control Equipment | NOx Reduction Systems | D1 | Forced - Immediate | 2024 | Coal | CC | 100 | Fossil-Steam | WECC | Summer | 34374.5833 | 25 | 1 | 1 | 8812-SCR NOxCatalyst | D1-Forced - Immediate | 100-Fossil-Steam
8812 | SCR NOxCatalyst | Pollution Control Equipment | NOx Reduction Systems | D1 | Forced - Immediate | 2024 | Coal | CC | 100 | Fossil-Steam | WECC | Summer | 2408.75 | 25 | 1 | 1 | 8812-SCR NOxCatalyst | D1-Forced - Immediate | 100-Fossil-Steam
8812 | SCR NOxCatalyst | Pollution Control Equipment | NOx Reduction Systems | D1 | Forced - Immediate | 2024 | Coal | CC | 100 | Fossil-Steam | WECC | Summer | 6064.5 | 15 | 1 | 1 | 8812-SCR NOxCatalyst | D1-Forced - Immediate | 100-Fossil-Steam
8812 | SCR NOxCatalyst | Pollution Control Equipment | NOx Reduction Systems | D1 | Forced - Immediate | 2024 | Coal | CC | 100 | Fossil-Steam | WECC | Summer | 5019.25 | 15 | 1 | 1 | 8812-SCR NOxCatalyst | D1-Forced - Immediate | 100-Fossil-Steam
8812 | SCR NOxCatalyst | Pollution Control Equipment | NOx Reduction Systems | D1 | Forced - Immediate | 2024 | Coal | CC | 100 | Fossil-Steam | MRO | Winter | 4425.1 | 274 | 1 | 1 | 8812-SCR NOxCatalyst | D1-Forced - Immediate | 100-Fossil-Steam
8812 | SCR NOxCatalyst | Pollution Control Equipment | NOx Reduction Systems | D1 | Forced - Immediate | 2024 | Coal | CC | 100 | Fossil-Steam | WECC | Winter | 10512.8333 | 35 | 1 | 1 | 8812-SCR NOxCatalyst | D1-Forced - Immediate | 100-Fossil-Steam
8812 | SCR NOxCatalyst | Pollution Control Equipment | NOx Reduction Systems | D1 | Forced - Immediate | 2024 | Coal | CC | 100 | Fossil-Steam | MRO | Winter | 17030.7466 | 274.1 | 1 | 1 | 8812-SCR NOxCatalyst | D1-Forced - Immediate | 100-Fossil-Steam
8812 | SCR NOxCatalyst | Pollution Control Equipment | NOx Reduction Systems | U1 | Forced - Immediate | 2024 | Gas | GG | 100 | Fossil-Steam | WECC | Summer | 88.5416 | 156.25 | 1 | 1 | 8812-SCR NOxCatalyst | U1-Forced - Immediate | 100-Fossil-Steam
8812 | SCR NOxCatalyst | Pollution Control Equipment | NOx Reduction Systems | U1 | Forced - Immediate | 2024 | Gas | GG | 300 | Gas Turbine/Jet Engine (Simple Cycle Operation) | NPCC | Summer | 15.3333 | 46 | 1 | 1 | 8812-SCR NOxCatalyst | U1-Forced - Immediate | 300-Gas Turbine/Jet Engine (Simple Cycle Operation)
8812 | SCR NOxCatalyst | Pollution Control Equipment | NOx Reduction Systems | U1 | Forced - Immediate | 2024 | Gas | GG | 300 | Gas Turbine/Jet Engine (Simple Cycle Operation) | RFC | Summer | 28.3333 | 100 | 1 | 1 | 8812-SCR NOxCatalyst | U1-Forced - Immediate | 300-Gas Turbine/Jet Engine (Simple Cycle Operation)
8812 | SCR NOxCatalyst | Pollution Control Equipment | NOx Reduction Systems | U2 | Forced - Delayed | 2024 | Gas | GG | 300 | Gas Turbine/Jet Engine (Simple Cycle Operation) | WECC | Off-Peak | 62.6666 | 40 | 1 | 1 | 8812-SCR NOxCatalyst | U2-Forced - Delayed | 300-Gas Turbine/Jet Engine (Simple Cycle Operation)
8812 | SCR NOxCatalyst | Pollution Control Equipment | NOx Reduction Systems | D1 | Forced - Immediate | 2024 | Gas | GG | 851 | CC GT units | WECC | Summer | 43.3 | 6 | 1 | 1 | 8812-SCR NOxCatalyst | D1-Forced - Immediate | 851-CC GT units
8812 | SCR NOxCatalyst | Pollution Control Equipment | NOx Reduction Systems | D1 | Forced - Immediate | 2024 | Waste Heat | WH | 852 | CC steam units | WECC | Summer | 14.4333 | 2 | 1 | 1 | 8812-SCR NOxCatalyst | D1-Forced - Immediate | 852-CC steam units
8812 | SCR NOxCatalyst | Pollution Control Equipment | NOx Reduction Systems | D1 | Forced - Immediate | 2024 | Waste Heat | WH | 852 | CC steam units | WECC | Summer | 381.2666 | 86 | 1 | 1 | 8812-SCR NOxCatalyst | D1-Forced - Immediate | 852-CC steam units
8813 | SCR NOx Injection grid piping/valves | Pollution Control Equipment | NOx Reduction Systems | U1 | Forced - Immediate | 2024 | Gas | GG | 300 | Gas Turbine/Jet Engine (Simple Cycle Operation) | RFC | Summer | 22.9333 | 43 | 1 | 1 | 8813-SCR NOx Injection grid piping/valves | U1-Forced - Immediate | 300-Gas Turbine/Jet Engine (Simple Cycle Operation)
8813 | SCR NOx Injection grid piping/valves | Pollution Control Equipment | NOx Reduction Systems | U1 | Forced - Immediate | 2024 | Gas | GG | 300 | Gas Turbine/Jet Engine (Simple Cycle Operation) | TRE | Off-Peak | 630 | 45 | 1 | 1 | 8813-SCR NOx Injection grid piping/valves | U1-Forced - Immediate | 300-Gas Turbine/Jet Engine (Simple Cycle Operation)
8813 | SCR NOx Injection grid piping/valves | Pollution Control Equipment | NOx Reduction Systems | D1 | Forced - Immediate | 2024 | Gas | GG | 300 | Gas Turbine/Jet Engine (Simple Cycle Operation) | WECC | Off-Peak | 0 | 0 | 1 | 2 | 8813-SCR NOx Injection grid piping/valves | D1-Forced - Immediate | 300-Gas Turbine/Jet Engine (Simple Cycle Operation)
8813 | SCR NOx Injection grid piping/valves | Pollution Control Equipment | NOx Reduction Systems | U1 | Forced - Immediate | 2024 | Gas | GG | 300 | Gas Turbine/Jet Engine (Simple Cycle Operation) | NPCC | Summer | 31.92 | 39.9 | 1 | 1 | 8813-SCR NOx Injection grid piping/valves | U1-Forced - Immediate | 300-Gas Turbine/Jet Engine (Simple Cycle Operation)
8813 | SCR NOx Injection grid piping/valves | Pollution Control Equipment | NOx Reduction Systems | D1 | Forced - Immediate | 2024 | Gas | GG | 300 | Gas Turbine/Jet Engine (Simple Cycle Operation) | WECC | Winter | 134.1683 | 101.9 | 1 | 1 | 8813-SCR NOx Injection grid piping/valves | D1-Forced - Immediate | 300-Gas Turbine/Jet Engine (Simple Cycle Operation)
8813 | SCR NOx Injection grid piping/valves | Pollution Control Equipment | NOx Reduction Systems | U1 | Forced - Immediate | 2024 | Gas | GG | 300 | Gas Turbine/Jet Engine (Simple Cycle Operation) | RFC | Winter | 109.7166 | 45.4 | 1 | 1 | 8813-SCR NOx Injection grid piping/valves | U1-Forced - Immediate | 300-Gas Turbine/Jet Engine (Simple Cycle Operation)
8813 | SCR NOx Injection grid piping/valves | Pollution Control Equipment | NOx Reduction Systems | U1 | Forced - Immediate | 2024 | Gas | GG | 300 | Gas Turbine/Jet Engine (Simple Cycle Operation) | SERC | Summer | 44.3333 | 76 | 1 | 1 | 8813-SCR NOx Injection grid piping/valves | U1-Forced - Immediate | 300-Gas Turbine/Jet Engine (Simple Cycle Operation)
8813 | SCR NOx Injection grid piping/valves | Pollution Control Equipment | NOx Reduction Systems | U1 | Forced - Immediate | 2024 | Gas | GG | 300 | Gas Turbine/Jet Engine (Simple Cycle Operation) | RFC | Winter | 157.45 | 47 | 1 | 1 | 8813-SCR NOx Injection grid piping/valves | U1-Forced - Immediate | 300-Gas Turbine/Jet Engine (Simple Cycle Operation)
8813 | SCR NOx Injection grid piping/valves | Pollution Control Equipment | NOx Reduction Systems | U1 | Forced - Immediate | 2024 | Gas | GG | 300 | Gas Turbine/Jet Engine (Simple Cycle Operation) | WECC | Summer | 120 | 40 | 1 | 1 | 8813-SCR NOx Injection grid piping/valves | U1-Forced - Immediate | 300-Gas Turbine/Jet Engine (Simple Cycle Operation)
8813 | SCR NOx Injection grid piping/valves | Pollution Control Equipment | NOx Reduction Systems | U1 | Forced - Immediate | 2024 | Gas | GG | 300 | Gas Turbine/Jet Engine (Simple Cycle Operation) | RFC | Winter | 167.3333 | 40 | 1 | 1 | 8813-SCR NOx Injection grid piping/valves | U1-Forced - Immediate | 300-Gas Turbine/Jet Engine (Simple Cycle Operation)
8813 | SCR NOx Injection grid piping/valves | Pollution Control Equipment | NOx Reduction Systems | U1 | Forced - Immediate | 2024 | Gas | GG | 300 | Gas Turbine/Jet Engine (Simple Cycle Operation) | RFC | Winter | 195.05 | 47 | 1 | 1 | 8813-SCR NOx Injection grid piping/valves | U1-Forced - Immediate | 300-Gas Turbine/Jet Engine (Simple Cycle Operation)
8813 | SCR NOx Injection grid piping/valves | Pollution Control Equipment | NOx Reduction Systems | U2 | Forced - Delayed | 2024 | Gas | GG | 800 | Miscellaneous | SERC | Summer | 697.6 | 64 | 1 | 1 | 8813-SCR NOx Injection grid piping/valves | U2-Forced - Delayed | 800-Miscellaneous
8813 | SCR NOx Injection grid piping/valves | Pollution Control Equipment | NOx Reduction Systems | U1 | Forced - Immediate | 2024 | Gas | GG | 800 | Miscellaneous | SERC | Off-Peak | 552.5333 | 64 | 1 | 1 | 8813-SCR NOx Injection grid piping/valves | U1-Forced - Immediate | 800-Miscellaneous
8813 | SCR NOx Injection grid piping/valves | Pollution Control Equipment | NOx Reduction Systems | U1 | Forced - Immediate | 2024 | Gas | GG | 800 | Miscellaneous | SERC | Off-Peak | 1218.1333 | 64 | 1 | 1 | 8813-SCR NOx Injection grid piping/valves | U1-Forced - Immediate | 800-Miscellaneous
8813 | SCR NOx Injection grid piping/valves | Pollution Control Equipment | NOx Reduction Systems | U1 | Forced - Immediate | 2024 | Gas | GG | 850 | Combined Cycle Block | WECC | Off-Peak | 32925.6 | 274.38 | 1 | 1 | 8813-SCR NOx Injection grid piping/valves | U1-Forced - Immediate | 850-Combined Cycle Block
8813 | SCR NOx Injection grid piping/valves | Pollution Control Equipment | NOx Reduction Systems | U1 | Forced - Immediate | 2024 | Gas | GG | 851 | CC GT units | WECC | Off-Peak | 5330.6833 | 41 | 1 | 1 | 8813-SCR NOx Injection grid piping/valves | U1-Forced - Immediate | 851-CC GT units
8813 | SCR NOx Injection grid piping/valves | Pollution Control Equipment | NOx Reduction Systems | U2 | Forced - Delayed | 2024 | Gas | GG | 861 | CoG GT units | SERC | Winter | 646.6999 | 174 | 1 | 1 | 8813-SCR NOx Injection grid piping/valves | U2-Forced - Delayed | 861-CoG GT units
8813 | SCR NOx Injection grid piping/valves | Pollution Control Equipment | NOx Reduction Systems | D2 | Forced - Delayed | 2024 | Waste Heat | WH | 862 | CoG steam units | SERC | Winter | 118.9333 | 32 | 1 | 1 | 8813-SCR NOx Injection grid piping/valves | D2-Forced - Delayed | 862-CoG steam units
8816 | SCR NOx Plugging | Pollution Control Equipment | NOx Reduction Systems | D1 | Forced - Immediate | 2024 | Coal | CC | 100 | Fossil-Steam | RFC | Off-Peak | 170.1265 | 43.07 | 1 | 1 | 8816-SCR NOx Plugging | D1-Forced - Immediate | 100-Fossil-Steam
8816 | SCR NOx Plugging | Pollution Control Equipment | NOx Reduction Systems | D1 | Forced - Immediate | 2024 | Coal | CC | 100 | Fossil-Steam | RFC | Off-Peak | 16414.3467 | 39.2 | 1 | 1 | 8816-SCR NOx Plugging | D1-Forced - Immediate | 100-Fossil-Steam
8816 | SCR NOx Plugging | Pollution Control Equipment | NOx Reduction Systems | D1 | Forced - Immediate | 2024 | Coal | CC | 100 | Fossil-Steam | RFC | Summer | 46.75 | 33 | 1 | 1 | 8816-SCR NOx Plugging | D1-Forced - Immediate | 100-Fossil-Steam
8816 | SCR NOx Plugging | Pollution Control Equipment | NOx Reduction Systems | D1 | Forced - Immediate | 2024 | Coal | CC | 100 | Fossil-Steam | RFC | Off-Peak | 229.4466 | 54.2 | 1 | 1 | 8816-SCR NOx Plugging | D1-Forced - Immediate | 100-Fossil-Steam
8816 | SCR NOx Plugging | Pollution Control Equipment | NOx Reduction Systems | D1 | Forced - Immediate | 2024 | Coal | CC | 100 | Fossil-Steam | RFC | Off-Peak | 1342 | 44 | 1 | 1 | 8816-SCR NOx Plugging | D1-Forced - Immediate | 100-Fossil-Steam
8816 | SCR NOx Plugging | Pollution Control Equipment | NOx Reduction Systems | D1 | Forced - Immediate | 2024 | Coal | CC | 100 | Fossil-Steam | RFC | Summer | 34.3933 | 30.8 | 1 | 1 | 8816-SCR NOx Plugging | D1-Forced - Immediate | 100-Fossil-Steam
8816 | SCR NOx Plugging | Pollution Control Equipment | NOx Reduction Systems | D1 | Forced - Immediate | 2024 | Coal | CC | 100 | Fossil-Steam | RFC | Summer | 211.5166 | 34.3 | 1 | 1 | 8816-SCR NOx Plugging | D1-Forced - Immediate | 100-Fossil-Steam
8816 | SCR NOx Plugging | Pollution Control Equipment | NOx Reduction Systems | D1 | Forced - Immediate | 2024 | Coal | CC | 100 | Fossil-Steam | RFC | Off-Peak | 10761.4467 | 25.7 | 1 | 1 | 8816-SCR NOx Plugging | D1-Forced - Immediate | 100-Fossil-Steam
8816 | SCR NOx Plugging | Pollution Control Equipment | NOx Reduction Systems | D1 | Forced - Immediate | 2024 | Coal | CC | 100 | Fossil-Steam | RFC | Off-Peak | 20377.6 | 59.7 | 1 | 1 | 8816-SCR NOx Plugging | D1-Forced - Immediate | 100-Fossil-Steam
8816 | SCR NOx Plugging | Pollution Control Equipment | NOx Reduction Systems | D1 | Forced - Immediate | 2024 | Coal | CC | 100 | Fossil-Steam | RFC | Summer | 1405.435 | 30.9 | 1 | 1 | 8816-SCR NOx Plugging | D1-Forced - Immediate | 100-Fossil-Steam
8816 | SCR NOx Plugging | Pollution Control Equipment | NOx Reduction Systems | D1 | Forced - Immediate | 2024 | Coal | CC | 100 | Fossil-Steam | RFC | Summer | 708.75 | 37.5 | 1 | 1 | 8816-SCR NOx Plugging | D1-Forced - Immediate | 100-Fossil-Steam
8816 | SCR NOx Plugging | Pollution Control Equipment | NOx Reduction Systems | D1 | Forced - Immediate | 2024 | Coal | CC | 100 | Fossil-Steam | RFC | Summer | 254.9433 | 40.9 | 1 | 1 | 8816-SCR NOx Plugging | D1-Forced - Immediate | 100-Fossil-Steam
8816 | SCR NOx Plugging | Pollution Control Equipment | NOx Reduction Systems | D1 | Forced - Immediate | 2024 | Coal | CC | 100 | Fossil-Steam | RFC | Summer | 247 | 15 | 1 | 1 | 8816-SCR NOx Plugging | D1-Forced - Immediate | 100-Fossil-Steam
8816 | SCR NOx Plugging | Pollution Control Equipment | NOx Reduction Systems | D1 | Forced - Immediate | 2024 | Coal | CC | 100 | Fossil-Steam | RFC | Summer | 3828.3483 | 14.3 | 1 | 1 | 8816-SCR NOx Plugging | D1-Forced - Immediate | 100-Fossil-Steam
8816 | SCR NOx Plugging | Pollution Control Equipment | NOx Reduction Systems | D1 | Forced - Immediate | 2024 | Coal | CC | 100 | Fossil-Steam | RFC | Summer | 1105.245 | 24.3 | 1 | 1 | 8816-SCR NOx Plugging | D1-Forced - Immediate | 100-Fossil-Steam
8816 | SCR NOx Plugging | Pollution Control Equipment | NOx Reduction Systems | D1 | Forced - Immediate | 2024 | Coal | CC | 100 | Fossil-Steam | RFC | Summer | 814.45 | 35.8 | 1 | 1 | 8816-SCR NOx Plugging | D1-Forced - Immediate | 100-Fossil-Steam
8816 | SCR NOx Plugging | Pollution Control Equipment | NOx Reduction Systems | D1 | Forced - Immediate | 2024 | Coal | CC | 100 | Fossil-Steam | RFC | Summer | 640 | 37.5 | 1 | 1 | 8816-SCR NOx Plugging | D1-Forced - Immediate | 100-Fossil-Steam
8816 | SCR NOx Plugging | Pollution Control Equipment | NOx Reduction Systems | D1 | Forced - Immediate | 2024 | Coal | CC | 100 | Fossil-Steam | RFC | Summer | 4290.1266 | 70.6 | 1 | 1 | 8816-SCR NOx Plugging | D1-Forced - Immediate | 100-Fossil-Steam
8816 | SCR NOx Plugging | Pollution Control Equipment | NOx Reduction Systems | D1 | Forced - Immediate | 2024 | Coal | CC | 100 | Fossil-Steam | RFC | Summer | 2547.75 | 25.8 | 1 | 1 | 8816-SCR NOx Plugging | D1-Forced - Immediate | 100-Fossil-Steam
8816 | SCR NOx Plugging | Pollution Control Equipment | NOx Reduction Systems | D1 | Forced - Immediate | 2024 | Coal | CC | 100 | Fossil-Steam | RFC | Summer | 826.9433 | 20.9 | 1 | 1 | 8816-SCR NOx Plugging | D1-Forced - Immediate | 100-Fossil-Steam
8816 | SCR NOx Plugging | Pollution Control Equipment | NOx Reduction Systems | D1 | Forced - Immediate | 2024 | Coal | CC | 100 | Fossil-Steam | RFC | Summer | 2213.2 | 44 | 1 | 1 | 8816-SCR NOx Plugging | D1-Forced - Immediate | 100-Fossil-Steam
8816 | SCR NOx Plugging | Pollution Control Equipment | NOx Reduction Systems | D1 | Forced - Immediate | 2024 | Coal | CC | 100 | Fossil-Steam | RFC | Summer | 4790.5666 | 34.3 | 1 | 1 | 8816-SCR NOx Plugging | D1-Forced - Immediate | 100-Fossil-Steam
8816 | SCR NOx Plugging | Pollution Control Equipment | NOx Reduction Systems | D1 | Forced - Immediate | 2024 | Coal | CC | 100 | Fossil-Steam | RFC | Summer | 2554.7783 | 34.3 | 1 | 1 | 8816-SCR NOx Plugging | D1-Forced - Immediate | 100-Fossil-Steam
8816 | SCR NOx Plugging | Pollution Control Equipment | NOx Reduction Systems | D1 | Forced - Immediate | 2024 | Coal | CC | 100 | Fossil-Steam | RFC | Summer | 2942.94 | 34.3 | 1 | 1 | 8816-SCR NOx Plugging | D1-Forced - Immediate | 100-Fossil-Steam
8816 | SCR NOx Plugging | Pollution Control Equipment | NOx Reduction Systems | D1 | Forced - Immediate | 2024 | Coal | CC | 100 | Fossil-Steam | RFC | Summer | 2872.6667 | 10 | 1 | 1 | 8816-SCR NOx Plugging | D1-Forced - Immediate | 100-Fossil-Steam
8816 | SCR NOx Plugging | Pollution Control Equipment | NOx Reduction Systems | D1 | Forced - Immediate | 2024 | Coal | CC | 100 | Fossil-Steam | RFC | Summer | 6015.5933 | 35.8 | 1 | 1 | 8816-SCR NOx Plugging | D1-Forced - Immediate | 100-Fossil-Steam
8816 | SCR NOx Plugging | Pollution Control Equipment | NOx Reduction Systems | D1 | Forced - Immediate | 2024 | Coal | CC | 100 | Fossil-Steam | RFC | Summer | 3046.3683 | 40.9 | 1 | 1 | 8816-SCR NOx Plugging | D1-Forced - Immediate | 100-Fossil-Steam
8816 | SCR NOx Plugging | Pollution Control Equipment | NOx Reduction Systems | D1 | Forced - Immediate | 2024 | Coal | CC | 100 | Fossil-Steam | RFC | Summer | 6785.64 | 30.9 | 1 | 1 | 8816-SCR NOx Plugging | D1-Forced - Immediate | 100-Fossil-Steam
8816 | SCR NOx Plugging | Pollution Control Equipment | NOx Reduction Systems | D1 | Forced - Immediate | 2024 | Coal | CC | 100 | Fossil-Steam | RFC | Summer | 3216.1667 | 10 | 1 | 1 | 8816-SCR NOx Plugging | D1-Forced - Immediate | 100-Fossil-Steam
8816 | SCR NOx Plugging | Pollution Control Equipment | NOx Reduction Systems | D1 | Forced - Immediate | 2024 | Coal | CC | 100 | Fossil-Steam | RFC | Summer | 7951.6416 | 40.9 | 1 | 1 | 8816-SCR NOx Plugging | D1-Forced - Immediate | 100-Fossil-Steam
8816 | SCR NOx Plugging | Pollution Control Equipment | NOx Reduction Systems | D1 | Forced - Immediate | 2024 | Coal | CC | 100 | Fossil-Steam | RFC | Winter | 2732.7066 | 32.2 | 1 | 1 | 8816-SCR NOx Plugging | D1-Forced - Immediate | 100-Fossil-Steam
8816 | SCR NOx Plugging | Pollution Control Equipment | NOx Reduction Systems | D1 | Forced - Immediate | 2024 | Coal | CC | 100 | Fossil-Steam | RFC | Summer | 19285 | 10 | 1 | 1 | 8816-SCR NOx Plugging | D1-Forced - Immediate | 100-Fossil-Steam
8816 | SCR NOx Plugging | Pollution Control Equipment | NOx Reduction Systems | D1 | Forced - Immediate | 2024 | Coal | CC | 100 | Fossil-Steam | RFC | Summer | 9262.8333 | 10 | 1 | 1 | 8816-SCR NOx Plugging | D1-Forced - Immediate | 100-Fossil-Steam
8816 | SCR NOx Plugging | Pollution Control Equipment | NOx Reduction Systems | D1 | Forced - Immediate | 2024 | Coal | CC | 100 | Fossil-Steam | RFC | Summer | 16280.68 | 78.6 | 1 | 1 | 8816-SCR NOx Plugging | D1-Forced - Immediate | 100-Fossil-Steam
8816 | SCR NOx Plugging | Pollution Control Equipment | NOx Reduction Systems | D1 | Forced - Immediate | 2024 | Coal | CC | 100 | Fossil-Steam | RFC | Winter | 1210.88 | 17.2 | 1 | 1 | 8816-SCR NOx Plugging | D1-Forced - Immediate | 100-Fossil-Steam
8816 | SCR NOx Plugging | Pollution Control Equipment | NOx Reduction Systems | D1 | Forced - Immediate | 2024 | Coal | CC | 100 | Fossil-Steam | RFC | Summer | 22111.485 | 31.9 | 1 | 1 | 8816-SCR NOx Plugging | D1-Forced - Immediate | 100-Fossil-Steam
8816 | SCR NOx Plugging | Pollution Control Equipment | NOx Reduction Systems | D1 | Forced - Immediate | 2024 | Coal | CC | 100 | Fossil-Steam | RFC | Winter | 634.1 | 34 | 1 | 1 | 8816-SCR NOx Plugging | D1-Forced - Immediate | 100-Fossil-Steam
8816 | SCR NOx Plugging | Pollution Control Equipment | NOx Reduction Systems | D1 | Forced - Immediate | 2024 | Coal | CC | 100 | Fossil-Steam | WECC | Winter | 1196.5167 | 41 | 1 | 1 | 8816-SCR NOx Plugging | D1-Forced - Immediate | 100-Fossil-Steam
8816 | SCR NOx Plugging | Pollution Control Equipment | NOx Reduction Systems | D1 | Forced - Immediate | 2024 | Coal | CC | 100 | Fossil-Steam | RFC | Winter | 1442.5499 | 265.5 | 1 | 1 | 8816-SCR NOx Plugging | D1-Forced - Immediate | 100-Fossil-Steam
8816 | SCR NOx Plugging | Pollution Control Equipment | NOx Reduction Systems | D1 | Forced - Immediate | 2024 | Coal | CC | 100 | Fossil-Steam | RFC | Winter | 3924.6 | 37.2 | 1 | 1 | 8816-SCR NOx Plugging | D1-Forced - Immediate | 100-Fossil-Steam
8816 | SCR NOx Plugging | Pollution Control Equipment | NOx Reduction Systems | D1 | Forced - Immediate | 2024 | Coal | CC | 100 | Fossil-Steam | RFC | Winter | 5011.1467 | 27.2 | 1 | 1 | 8816-SCR NOx Plugging | D1-Forced - Immediate | 100-Fossil-Steam
8816 | SCR NOx Plugging | Pollution Control Equipment | NOx Reduction Systems | U1 | Forced - Immediate | 2024 | Gas | GG | 300 | Gas Turbine/Jet Engine (Simple Cycle Operation) | WECC | Winter | 29.4 | 84 | 1 | 1 | 8816-SCR NOx Plugging | U1-Forced - Immediate | 300-Gas Turbine/Jet Engine (Simple Cycle Operation)
8816 | SCR NOx Plugging | Pollution Control Equipment | NOx Reduction Systems | U1 | Forced - Immediate | 2024 | Gas | GG | 300 | Gas Turbine/Jet Engine (Simple Cycle Operation) | WECC | Winter | 1084.9999 | 84 | 1 | 1 | 8816-SCR NOx Plugging | U1-Forced - Immediate | 300-Gas Turbine/Jet Engine (Simple Cycle Operation)
8816 | SCR NOx Plugging | Pollution Control Equipment | NOx Reduction Systems | U1 | Forced - Immediate | 2024 | Gas | GG | 300 | Gas Turbine/Jet Engine (Simple Cycle Operation) | WECC | Winter | 91 | 84 | 1 | 1 | 8816-SCR NOx Plugging | U1-Forced - Immediate | 300-Gas Turbine/Jet Engine (Simple Cycle Operation)
8816 | SCR NOx Plugging | Pollution Control Equipment | NOx Reduction Systems | U1 | Forced - Immediate | 2024 | Gas | GG | 300 | Gas Turbine/Jet Engine (Simple Cycle Operation) | WECC | Winter | 15.4 | 84 | 1 | 1 | 8816-SCR NOx Plugging | U1-Forced - Immediate | 300-Gas Turbine/Jet Engine (Simple Cycle Operation)
8816 | SCR NOx Plugging | Pollution Control Equipment | NOx Reduction Systems | U1 | Forced - Immediate | 2024 | Gas | GG | 300 | Gas Turbine/Jet Engine (Simple Cycle Operation) | WECC | Winter | 8290.8 | 84 | 1 | 1 | 8816-SCR NOx Plugging | U1-Forced - Immediate | 300-Gas Turbine/Jet Engine (Simple Cycle Operation)
8816 | SCR NOx Plugging | Pollution Control Equipment | NOx Reduction Systems | U1 | Forced - Immediate | 2024 | Gas | GG | 300 | Gas Turbine/Jet Engine (Simple Cycle Operation) | WECC | Winter | 3526 | 41 | 1 | 1 | 8816-SCR NOx Plugging | U1-Forced - Immediate | 300-Gas Turbine/Jet Engine (Simple Cycle Operation)
8816 | SCR NOx Plugging | Pollution Control Equipment | NOx Reduction Systems | D1 | Forced - Immediate | 2024 | Gas | GG | 850 | Combined Cycle Block | WECC | Off-Peak | 618.3667 | 13 | 1 | 1 | 8816-SCR NOx Plugging | D1-Forced - Immediate | 850-Combined Cycle Block
8816 | SCR NOx Plugging | Pollution Control Equipment | NOx Reduction Systems | D1 | Forced - Immediate | 2024 | Gas | GG | 850 | Combined Cycle Block | WECC | Off-Peak | 1848.3 | 6 | 1 | 1 | 8816-SCR NOx Plugging | D1-Forced - Immediate | 850-Combined Cycle Block
8816 | SCR NOx Plugging | Pollution Control Equipment | NOx Reduction Systems | U2 | Forced - Delayed | 2024 | Gas | GG | 851 | CC GT units | WECC | Summer | 8562.7315 | 187.3 | 1 | 1 | 8816-SCR NOx Plugging | U2-Forced - Delayed | 851-CC GT units
8816 | SCR NOx Plugging | Pollution Control Equipment | NOx Reduction Systems | D1 | Forced - Immediate | 2024 | Gas | GG | 851 | CC GT units | SERC | Off-Peak | 50.6333 | 62 | 1 | 1 | 8816-SCR NOx Plugging | D1-Forced - Immediate | 851-CC GT units
8816 | SCR NOx Plugging | Pollution Control Equipment | NOx Reduction Systems | D1 | Forced - Immediate | 2024 | Gas | GG | 851 | CC GT units | SERC | Off-Peak | 91.8 | 27 | 1 | 1 | 8816-SCR NOx Plugging | D1-Forced - Immediate | 851-CC GT units
8816 | SCR NOx Plugging | Pollution Control Equipment | NOx Reduction Systems | D1 | Forced - Immediate | 2024 | Gas | GG | 851 | CC GT units | SERC | Off-Peak | 261 | 27 | 1 | 1 | 8816-SCR NOx Plugging | D1-Forced - Immediate | 851-CC GT units
8816 | SCR NOx Plugging | Pollution Control Equipment | NOx Reduction Systems | D1 | Forced - Immediate | 2024 | Gas | GG | 852 | CC steam units | SERC | Off-Peak | 685.406 | 201.59 | 1 | 1 | 8816-SCR NOx Plugging | D1-Forced - Immediate | 852-CC steam units
8816 | SCR NOx Plugging | Pollution Control Equipment | NOx Reduction Systems | D1 | Forced - Immediate | 2024 | Gas | GG | 852 | CC steam units | SERC | Off-Peak | 154.8235 | 189.58 | 1 | 1 | 8816-SCR NOx Plugging | D1-Forced - Immediate | 852-CC steam units
8816 | SCR NOx Plugging | Pollution Control Equipment | NOx Reduction Systems | D1 | Forced - Immediate | 2024 | Gas | GG | 852 | CC steam units | SERC | Off-Peak | 1682.0966 | 174.01 | 1 | 1 | 8816-SCR NOx Plugging | D1-Forced - Immediate | 852-CC steam units
8817 | SCR NOx Control system | Pollution Control Equipment | NOx Reduction Systems | D1 | Forced - Immediate | 2024 | Coal | CC | 100 | Fossil-Steam | MRO | Summer | 1411.371 | 522.73 | 1 | 1 | 8817-SCR NOx Control system | D1-Forced - Immediate | 100-Fossil-Steam
8817 | SCR NOx Control system | Pollution Control Equipment | NOx Reduction Systems | D1 | Forced - Immediate | 2024 | Coal | CC | 100 | Fossil-Steam | SERC | Winter | 268 | 67 | 1 | 1 | 8817-SCR NOx Control system | D1-Forced - Immediate | 100-Fossil-Steam
8817 | SCR NOx Control system | Pollution Control Equipment | NOx Reduction Systems | U1 | Forced - Immediate | 2024 | Gas | GG | 300 | Gas Turbine/Jet Engine (Simple Cycle Operation) | SERC | Off-Peak | 18.4 | 48 | 1 | 1 | 8817-SCR NOx Control system | U1-Forced - Immediate | 300-Gas Turbine/Jet Engine (Simple Cycle Operation)
8817 | SCR NOx Control system | Pollution Control Equipment | NOx Reduction Systems | D1 | Forced - Immediate | 2024 | Gas | GG | 300 | Gas Turbine/Jet Engine (Simple Cycle Operation) | NPCC | Off-Peak | 426.02 | 17.9 | 1 | 1 | 8817-SCR NOx Control system | D1-Forced - Immediate | 300-Gas Turbine/Jet Engine (Simple Cycle Operation)
8817 | SCR NOx Control system | Pollution Control Equipment | NOx Reduction Systems | U1 | Forced - Immediate | 2024 | Gas | GG | 300 | Gas Turbine/Jet Engine (Simple Cycle Operation) | WECC | Off-Peak | 836.6666 | 40 | 1 | 1 | 8817-SCR NOx Control system | U1-Forced - Immediate | 300-Gas Turbine/Jet Engine (Simple Cycle Operation)
8817 | SCR NOx Control system | Pollution Control Equipment | NOx Reduction Systems | U1 | Forced - Immediate | 2024 | Gas | GG | 300 | Gas Turbine/Jet Engine (Simple Cycle Operation) | WECC | Off-Peak | 490.6666 | 40 | 1 | 1 | 8817-SCR NOx Control system | U1-Forced - Immediate | 300-Gas Turbine/Jet Engine (Simple Cycle Operation)
8817 | SCR NOx Control system | Pollution Control Equipment | NOx Reduction Systems | U1 | Forced - Immediate | 2024 | Gas | GG | 300 | Gas Turbine/Jet Engine (Simple Cycle Operation) | WECC | Off-Peak | 34.6666 | 52 | 1 | 1 | 8817-SCR NOx Control system | U1-Forced - Immediate | 300-Gas Turbine/Jet Engine (Simple Cycle Operation)
8817 | SCR NOx Control system | Pollution Control Equipment | NOx Reduction Systems | SF | Startup Failure | 2024 | Gas | GG | 300 | Gas Turbine/Jet Engine (Simple Cycle Operation) | WECC | Winter | 425.3333 | 88 | 1 | 1 | 8817-SCR NOx Control system | SF-Startup Failure | 300-Gas Turbine/Jet Engine (Simple Cycle Operation)
8817 | SCR NOx Control system | Pollution Control Equipment | NOx Reduction Systems | U1 | Forced - Immediate | 2024 | Gas | GG | 300 | Gas Turbine/Jet Engine (Simple Cycle Operation) | NPCC | Off-Peak | 3069.6 | 48 | 1 | 1 | 8817-SCR NOx Control system | U1-Forced - Immediate | 300-Gas Turbine/Jet Engine (Simple Cycle Operation)
8817 | SCR NOx Control system | Pollution Control Equipment | NOx Reduction Systems | U1 | Forced - Immediate | 2024 | Gas | GG | 300 | Gas Turbine/Jet Engine (Simple Cycle Operation) | NPCC | Off-Peak | 2904.65 | 57.9 | 1 | 1 | 8817-SCR NOx Control system | U1-Forced - Immediate | 300-Gas Turbine/Jet Engine (Simple Cycle Operation)
8817 | SCR NOx Control system | Pollution Control Equipment | NOx Reduction Systems | U1 | Forced - Immediate | 2024 | Gas | GG | 300 | Gas Turbine/Jet Engine (Simple Cycle Operation) | WECC | Off-Peak | 680.4 | 42 | 1 | 1 | 8817-SCR NOx Control system | U1-Forced - Immediate | 300-Gas Turbine/Jet Engine (Simple Cycle Operation)
8817 | SCR NOx Control system | Pollution Control Equipment | NOx Reduction Systems | U1 | Forced - Immediate | 2024 | Gas | GG | 300 | Gas Turbine/Jet Engine (Simple Cycle Operation) | WECC | Off-Peak | 343 | 42 | 1 | 1 | 8817-SCR NOx Control system | U1-Forced - Immediate | 300-Gas Turbine/Jet Engine (Simple Cycle Operation)
8817 | SCR NOx Control system | Pollution Control Equipment | NOx Reduction Systems | U1 | Forced - Immediate | 2024 | Gas | GG | 300 | Gas Turbine/Jet Engine (Simple Cycle Operation) | WECC | Off-Peak | 4008.675 | 49.5 | 1 | 1 | 8817-SCR NOx Control system | U1-Forced - Immediate | 300-Gas Turbine/Jet Engine (Simple Cycle Operation)
8817 | SCR NOx Control system | Pollution Control Equipment | NOx Reduction Systems | U1 | Forced - Immediate | 2024 | Gas | GG | 300 | Gas Turbine/Jet Engine (Simple Cycle Operation) | WECC | Summer | 467.5 | 102 | 1 | 1 | 8817-SCR NOx Control system | U1-Forced - Immediate | 300-Gas Turbine/Jet Engine (Simple Cycle Operation)
8817 | SCR NOx Control system | Pollution Control Equipment | NOx Reduction Systems | U1 | Forced - Immediate | 2024 | Gas | GG | 300 | Gas Turbine/Jet Engine (Simple Cycle Operation) | SERC | Summer | 945.7 | 42 | 1 | 1 | 8817-SCR NOx Control system | U1-Forced - Immediate | 300-Gas Turbine/Jet Engine (Simple Cycle Operation)
8817 | SCR NOx Control system | Pollution Control Equipment | NOx Reduction Systems | U1 | Forced - Immediate | 2024 | Gas | GG | 300 | Gas Turbine/Jet Engine (Simple Cycle Operation) | WECC | Winter | 68 | 40 | 1 | 1 | 8817-SCR NOx Control system | U1-Forced - Immediate | 300-Gas Turbine/Jet Engine (Simple Cycle Operation)
8817 | SCR NOx Control system | Pollution Control Equipment | NOx Reduction Systems | U1 | Forced - Immediate | 2024 | Gas | GG | 300 | Gas Turbine/Jet Engine (Simple Cycle Operation) | NPCC | Summer | 26.8333 | 46 | 1 | 1 | 8817-SCR NOx Control system | U1-Forced - Immediate | 300-Gas Turbine/Jet Engine (Simple Cycle Operation)
8817 | SCR NOx Control system | Pollution Control Equipment | NOx Reduction Systems | U1 | Forced - Immediate | 2024 | Gas | GG | 300 | Gas Turbine/Jet Engine (Simple Cycle Operation) | WECC | Winter | 427.45 | 103 | 1 | 1 | 8817-SCR NOx Control system | U1-Forced - Immediate | 300-Gas Turbine/Jet Engine (Simple Cycle Operation)
8817 | SCR NOx Control system | Pollution Control Equipment | NOx Reduction Systems | U1 | Forced - Immediate | 2024 | Gas | GG | 300 | Gas Turbine/Jet Engine (Simple Cycle Operation) | NPCC | Summer | 1112.645 | 57.9 | 1 | 1 | 8817-SCR NOx Control system | U1-Forced - Immediate | 300-Gas Turbine/Jet Engine (Simple Cycle Operation)
8817 | SCR NOx Control system | Pollution Control Equipment | NOx Reduction Systems | U1 | Forced - Immediate | 2024 | Gas | GG | 300 | Gas Turbine/Jet Engine (Simple Cycle Operation) | WECC | Winter | 755.3333 | 88 | 1 | 1 | 8817-SCR NOx Control system | U1-Forced - Immediate | 300-Gas Turbine/Jet Engine (Simple Cycle Operation)
8817 | SCR NOx Control system | Pollution Control Equipment | NOx Reduction Systems | U1 | Forced - Immediate | 2024 | Gas | GG | 300 | Gas Turbine/Jet Engine (Simple Cycle Operation) | MRO | Winter | 548.25 | 45 | 1 | 1 | 8817-SCR NOx Control system | U1-Forced - Immediate | 300-Gas Turbine/Jet Engine (Simple Cycle Operation)
8817 | SCR NOx Control system | Pollution Control Equipment | NOx Reduction Systems | U1 | Forced - Immediate | 2024 | Gas | GG | 300 | Gas Turbine/Jet Engine (Simple Cycle Operation) | MRO | Winter | 553.5 | 45 | 1 | 1 | 8817-SCR NOx Control system | U1-Forced - Immediate | 300-Gas Turbine/Jet Engine (Simple Cycle Operation)
8817 | SCR NOx Control system | NULL | NULL | U1 | Forced - Immediate | 2024 | Gas | GG | 361 | Gas Turbine/Jet Engine with HSRG | WECC | Summer | 145.275 | 74.5 | 1 | 1 | 8817-SCR NOx Control system | U1-Forced - Immediate | 361-Gas Turbine/Jet Engine with HSRG
8817 | SCR NOx Control system | Pollution Control Equipment | NOx Reduction Systems | D1 | Forced - Immediate | 2024 | Gas | GG | 850 | Combined Cycle Block | RFC | Off-Peak | 4569.1917 | 20.3 | 1 | 1 | 8817-SCR NOx Control system | D1-Forced - Immediate | 850-Combined Cycle Block
8817 | SCR NOx Control system | Pollution Control Equipment | NOx Reduction Systems | U1 | Forced - Immediate | 2024 | Gas | GG | 850 | Combined Cycle Block | WECC | Winter | 593.8665 | 262 | 1 | 1 | 8817-SCR NOx Control system | U1-Forced - Immediate | 850-Combined Cycle Block
8817 | SCR NOx Control system | Pollution Control Equipment | NOx Reduction Systems | D1 | Forced - Immediate | 2024 | Gas | GG | 850 | Combined Cycle Block | RFC | Off-Peak | 16682.8233 | 109.3 | 1 | 1 | 8817-SCR NOx Control system | D1-Forced - Immediate | 850-Combined Cycle Block
8817 | SCR NOx Control system | Pollution Control Equipment | NOx Reduction Systems | U1 | Forced - Immediate | 2024 | Gas | GG | 850 | Combined Cycle Block | NPCC | Winter | 255.0125 | 204.01 | 1 | 1 | 8817-SCR NOx Control system | U1-Forced - Immediate | 850-Combined Cycle Block
8817 | SCR NOx Control system | Pollution Control Equipment | NOx Reduction Systems | U3 | Forced - Postponed | 2024 | Gas | GG | 850 | Combined Cycle Block | RFC | Winter | 14646.6664 | 400 | 1 | 1 | 8817-SCR NOx Control system | U3-Forced - Postponed | 850-Combined Cycle Block
8817 | SCR NOx Control system | Pollution Control Equipment | NOx Reduction Systems | U1 | Forced - Immediate | 2024 | Gas | GG | 851 | CC GT units | RFC | Summer | 560 | 160 | 1 | 1 | 8817-SCR NOx Control system | U1-Forced - Immediate | 851-CC GT units
8817 | SCR NOx Control system | Pollution Control Equipment | NOx Reduction Systems | D1 | Forced - Immediate | 2024 | Gas | GG | 851 | CC GT units | RFC | Summer | 217.5833 | 5 | 1 | 1 | 8817-SCR NOx Control system | D1-Forced - Immediate | 851-CC GT units
8817 | SCR NOx Control system | Pollution Control Equipment | NOx Reduction Systems | U1 | Forced - Immediate | 2024 | Gas | GG | 851 | CC GT units | TRE | Off-Peak | 198.2715 | 73.89 | 1 | 1 | 8817-SCR NOx Control system | U1-Forced - Immediate | 851-CC GT units
8817 | SCR NOx Control system | Pollution Control Equipment | NOx Reduction Systems | U1 | Forced - Immediate | 2024 | Gas | GG | 851 | CC GT units | WECC | Winter | 44.9667 | 38 | 1 | 1 | 8817-SCR NOx Control system | U1-Forced - Immediate | 851-CC GT units
8817 | SCR NOx Control system | Pollution Control Equipment | NOx Reduction Systems | U2 | Forced - Delayed | 2024 | Gas | GG | 851 | CC GT units | WECC | Summer | 288.5333 | 32 | 1 | 1 | 8817-SCR NOx Control system | U2-Forced - Delayed | 851-CC GT units
8817 | SCR NOx Control system | Pollution Control Equipment | NOx Reduction Systems | D1 | Forced - Immediate | 2024 | Gas | GG | 852 | CC steam units | RFC | Summer | 263.8333 | 10 | 1 | 1 | 8817-SCR NOx Control system | D1-Forced - Immediate | 852-CC steam units
8817 | SCR NOx Control system | Pollution Control Equipment | NOx Reduction Systems | D1 | Forced - Immediate | 2024 | Waste Heat | WH | 852 | CC steam units | WECC | Winter | 11.8333 | 10 | 1 | 1 | 8817-SCR NOx Control system | D1-Forced - Immediate | 852-CC steam units
8817 | SCR NOx Control system | Pollution Control Equipment | NOx Reduction Systems | D1 | Forced - Immediate | 2024 | Waste Heat | WH | 852 | CC steam units | RFC | Summer | 413 | 118 | 1 | 1 | 8817-SCR NOx Control system | D1-Forced - Immediate | 852-CC steam units
8817 | SCR NOx Control system | Pollution Control Equipment | NOx Reduction Systems | D1 | Forced - Immediate | 2024 | Gas | GG | 852 | CC steam units | RFC | Summer | 2615 | 10 | 1 | 1 | 8817-SCR NOx Control system | D1-Forced - Immediate | 852-CC steam units
8817 | SCR NOx Control system | Pollution Control Equipment | NOx Reduction Systems | D2 | Forced - Delayed | 2024 | Waste Heat | WH | 852 | CC steam units | WECC | Summer | 139.7583 | 15.5 | 1 | 1 | 8817-SCR NOx Control system | D2-Forced - Delayed | 852-CC steam units
8820 | SCR NOx Ammonia injection grid piping/valves | Pollution Control Equipment | NOx Reduction Systems | U1 | Forced - Immediate | 2024 | Gas | GG | 300 | Gas Turbine/Jet Engine (Simple Cycle Operation) | TRE | Off-Peak | 20.295 | 45.1 | 1 | 1 | 8820-SCR NOx Ammonia injection grid piping/valves | U1-Forced - Immediate | 300-Gas Turbine/Jet Engine (Simple Cycle Operation)
8820 | SCR NOx Ammonia injection grid piping/valves | Pollution Control Equipment | NOx Reduction Systems | D1 | Forced - Immediate | 2024 | Gas | GG | 300 | Gas Turbine/Jet Engine (Simple Cycle Operation) | NPCC | Summer | 0 | 0 | 1 | 1 | 8820-SCR NOx Ammonia injection grid piping/valves | D1-Forced - Immediate | 300-Gas Turbine/Jet Engine (Simple Cycle Operation)
8820 | SCR NOx Ammonia injection grid piping/valves | Pollution Control Equipment | NOx Reduction Systems | SF | Startup Failure | 2024 | Gas | GG | 300 | Gas Turbine/Jet Engine (Simple Cycle Operation) | WECC | Off-Peak | 18.7 | 102 | 1 | 1 | 8820-SCR NOx Ammonia injection grid piping/valves | SF-Startup Failure | 300-Gas Turbine/Jet Engine (Simple Cycle Operation)
8820 | SCR NOx Ammonia injection grid piping/valves | Pollution Control Equipment | NOx Reduction Systems | U1 | Forced - Immediate | 2024 | Gas | GG | 300 | Gas Turbine/Jet Engine (Simple Cycle Operation) | TRE | Off-Peak | 57.1266 | 45.1 | 1 | 1 | 8820-SCR NOx Ammonia injection grid piping/valves | U1-Forced - Immediate | 300-Gas Turbine/Jet Engine (Simple Cycle Operation)
8820 | SCR NOx Ammonia injection grid piping/valves | Pollution Control Equipment | NOx Reduction Systems | U1 | Forced - Immediate | 2024 | Gas | GG | 300 | Gas Turbine/Jet Engine (Simple Cycle Operation) | TRE | Off-Peak | 25.5566 | 45.1 | 1 | 1 | 8820-SCR NOx Ammonia injection grid piping/valves | U1-Forced - Immediate | 300-Gas Turbine/Jet Engine (Simple Cycle Operation)
8820 | SCR NOx Ammonia injection grid piping/valves | Pollution Control Equipment | NOx Reduction Systems | D3 | Forced - Postponed | 2024 | Gas | GG | 300 | Gas Turbine/Jet Engine (Simple Cycle Operation) | WECC | Off-Peak | 693.7 | 99.1 | 1 | 1 | 8820-SCR NOx Ammonia injection grid piping/valves | D3-Forced - Postponed | 300-Gas Turbine/Jet Engine (Simple Cycle Operation)
8820 | SCR NOx Ammonia injection grid piping/valves | Pollution Control Equipment | NOx Reduction Systems | U1 | Forced - Immediate | 2024 | Gas | GG | 300 | Gas Turbine/Jet Engine (Simple Cycle Operation) | TRE | Off-Peak | 28.5633 | 45.1 | 1 | 1 | 8820-SCR NOx Ammonia injection grid piping/valves | U1-Forced - Immediate | 300-Gas Turbine/Jet Engine (Simple Cycle Operation)
8820 | SCR NOx Ammonia injection grid piping/valves | Pollution Control Equipment | NOx Reduction Systems | U1 | Forced - Immediate | 2024 | Gas | GG | 300 | Gas Turbine/Jet Engine (Simple Cycle Operation) | NPCC | Summer | 600.32 | 46.9 | 1 | 1 | 8820-SCR NOx Ammonia injection grid piping/valves | U1-Forced - Immediate | 300-Gas Turbine/Jet Engine (Simple Cycle Operation)
8820 | SCR NOx Ammonia injection grid piping/valves | Pollution Control Equipment | NOx Reduction Systems | U1 | Forced - Immediate | 2024 | Gas | GG | 300 | Gas Turbine/Jet Engine (Simple Cycle Operation) | WECC | Off-Peak | 988.8666 | 52 | 1 | 1 | 8820-SCR NOx Ammonia injection grid piping/valves | U1-Forced - Immediate | 300-Gas Turbine/Jet Engine (Simple Cycle Operation)
8820 | SCR NOx Ammonia injection grid piping/valves | Pollution Control Equipment | NOx Reduction Systems | U1 | Forced - Immediate | 2024 | Gas | GG | 300 | Gas Turbine/Jet Engine (Simple Cycle Operation) | TRE | Off-Peak | 34.65 | 49.5 | 1 | 1 | 8820-SCR NOx Ammonia injection grid piping/valves | U1-Forced - Immediate | 300-Gas Turbine/Jet Engine (Simple Cycle Operation)
8820 | SCR NOx Ammonia injection grid piping/valves | Pollution Control Equipment | NOx Reduction Systems | U1 | Forced - Immediate | 2024 | Gas | GG | 300 | Gas Turbine/Jet Engine (Simple Cycle Operation) | TRE | Off-Peak | 36.08 | 45.1 | 1 | 1 | 8820-SCR NOx Ammonia injection grid piping/valves | U1-Forced - Immediate | 300-Gas Turbine/Jet Engine (Simple Cycle Operation)
8820 | SCR NOx Ammonia injection grid piping/valves | Pollution Control Equipment | NOx Reduction Systems | U1 | Forced - Immediate | 2024 | Gas | GG | 300 | Gas Turbine/Jet Engine (Simple Cycle Operation) | NPCC | Winter | 26.6666 | 40 | 1 | 1 | 8820-SCR NOx Ammonia injection grid piping/valves | U1-Forced - Immediate | 300-Gas Turbine/Jet Engine (Simple Cycle Operation)
8820 | SCR NOx Ammonia injection grid piping/valves | Pollution Control Equipment | NOx Reduction Systems | U1 | Forced - Immediate | 2024 | Gas | GG | 300 | Gas Turbine/Jet Engine (Simple Cycle Operation) | NPCC | Summer | 9.6666 | 58 | 1 | 1 | 8820-SCR NOx Ammonia injection grid piping/valves | U1-Forced - Immediate | 300-Gas Turbine/Jet Engine (Simple Cycle Operation)
8820 | SCR NOx Ammonia injection grid piping/valves | Pollution Control Equipment | NOx Reduction Systems | U1 | Forced - Immediate | 2024 | Gas | GG | 300 | Gas Turbine/Jet Engine (Simple Cycle Operation) | TRE | Off-Peak | 42.845 | 45.1 | 1 | 1 | 8820-SCR NOx Ammonia injection grid piping/valves | U1-Forced - Immediate | 300-Gas Turbine/Jet Engine (Simple Cycle Operation)
8820 | SCR NOx Ammonia injection grid piping/valves | Pollution Control Equipment | NOx Reduction Systems | U1 | Forced - Immediate | 2024 | Gas | GG | 300 | Gas Turbine/Jet Engine (Simple Cycle Operation) | WECC | Off-Peak | 420.5833 | 49 | 1 | 1 | 8820-SCR NOx Ammonia injection grid piping/valves | U1-Forced - Immediate | 300-Gas Turbine/Jet Engine (Simple Cycle Operation)
8820 | SCR NOx Ammonia injection grid piping/valves | Pollution Control Equipment | NOx Reduction Systems | U1 | Forced - Immediate | 2024 | Gas | GG | 300 | Gas Turbine/Jet Engine (Simple Cycle Operation) | MRO | Winter | 90 | 45 | 1 | 1 | 8820-SCR NOx Ammonia injection grid piping/valves | U1-Forced - Immediate | 300-Gas Turbine/Jet Engine (Simple Cycle Operation)
8820 | SCR NOx Ammonia injection grid piping/valves | Pollution Control Equipment | NOx Reduction Systems | U1 | Forced - Immediate | 2024 | Gas | GG | 300 | Gas Turbine/Jet Engine (Simple Cycle Operation) | NPCC | Summer | 19.1333 | 57.4 | 1 | 1 | 8820-SCR NOx Ammonia injection grid piping/valves | U1-Forced - Immediate | 300-Gas Turbine/Jet Engine (Simple Cycle Operation)
8820 | SCR NOx Ammonia injection grid piping/valves | Pollution Control Equipment | NOx Reduction Systems | U1 | Forced - Immediate | 2024 | Gas | GG | 300 | Gas Turbine/Jet Engine (Simple Cycle Operation) | NPCC | Summer | 14.5 | 58 | 1 | 1 | 8820-SCR NOx Ammonia injection grid piping/valves | U1-Forced - Immediate | 300-Gas Turbine/Jet Engine (Simple Cycle Operation)
8820 | SCR NOx Ammonia injection grid piping/valves | Pollution Control Equipment | NOx Reduction Systems | U1 | Forced - Immediate | 2024 | Gas | GG | 300 | Gas Turbine/Jet Engine (Simple Cycle Operation) | WECC | Summer | 125.5 | 30 | 1 | 1 | 8820-SCR NOx Ammonia injection grid piping/valves | U1-Forced - Immediate | 300-Gas Turbine/Jet Engine (Simple Cycle Operation)
8820 | SCR NOx Ammonia injection grid piping/valves | Pollution Control Equipment | NOx Reduction Systems | U1 | Forced - Immediate | 2024 | Gas | GG | 300 | Gas Turbine/Jet Engine (Simple Cycle Operation) | RFC | Winter | 130 | 100 | 1 | 1 | 8820-SCR NOx Ammonia injection grid piping/valves | U1-Forced - Immediate | 300-Gas Turbine/Jet Engine (Simple Cycle Operation)
8820 | SCR NOx Ammonia injection grid piping/valves | Pollution Control Equipment | NOx Reduction Systems | U1 | Forced - Immediate | 2024 | Gas | GG | 300 | Gas Turbine/Jet Engine (Simple Cycle Operation) | WECC | Summer | 61.8833 | 47 | 1 | 1 | 8820-SCR NOx Ammonia injection grid piping/valves | U1-Forced - Immediate | 300-Gas Turbine/Jet Engine (Simple Cycle Operation)
8820 | SCR NOx Ammonia injection grid piping/valves | Pollution Control Equipment | NOx Reduction Systems | U1 | Forced - Immediate | 2024 | Gas | GG | 300 | Gas Turbine/Jet Engine (Simple Cycle Operation) | RFC | Winter | 180 | 100 | 1 | 1 | 8820-SCR NOx Ammonia injection grid piping/valves | U1-Forced - Immediate | 300-Gas Turbine/Jet Engine (Simple Cycle Operation)
8820 | SCR NOx Ammonia injection grid piping/valves | Pollution Control Equipment | NOx Reduction Systems | U1 | Forced - Immediate | 2024 | Gas | GG | 300 | Gas Turbine/Jet Engine (Simple Cycle Operation) | TRE | Summer | 141.8333 | 46 | 1 | 1 | 8820-SCR NOx Ammonia injection grid piping/valves | U1-Forced - Immediate | 300-Gas Turbine/Jet Engine (Simple Cycle Operation)
8820 | SCR NOx Ammonia injection grid piping/valves | Pollution Control Equipment | NOx Reduction Systems | U1 | Forced - Immediate | 2024 | Gas | GG | 300 | Gas Turbine/Jet Engine (Simple Cycle Operation) | WECC | Winter | 931.6 | 102 | 1 | 1 | 8820-SCR NOx Ammonia injection grid piping/valves | U1-Forced - Immediate | 300-Gas Turbine/Jet Engine (Simple Cycle Operation)
8820 | SCR NOx Ammonia injection grid piping/valves | Pollution Control Equipment | NOx Reduction Systems | U1 | Forced - Immediate | 2024 | Gas | GG | 300 | Gas Turbine/Jet Engine (Simple Cycle Operation) | WECC | Winter | 38.5466 | 47.2 | 1 | 1 | 8820-SCR NOx Ammonia injection grid piping/valves | U1-Forced - Immediate | 300-Gas Turbine/Jet Engine (Simple Cycle Operation)
8820 | SCR NOx Ammonia injection grid piping/valves | Pollution Control Equipment | NOx Reduction Systems | D1 | Forced - Immediate | 2024 | Gas | GG | 850 | Combined Cycle Block | SERC | Off-Peak | 22.9666 | 53 | 1 | 1 | 8820-SCR NOx Ammonia injection grid piping/valves | D1-Forced - Immediate | 850-Combined Cycle Block
8820 | SCR NOx Ammonia injection grid piping/valves | Pollution Control Equipment | NOx Reduction Systems | D1 | Forced - Immediate | 2024 | Gas | GG | 850 | Combined Cycle Block | RFC | Off-Peak | 10622.955 | 67.9 | 1 | 1 | 8820-SCR NOx Ammonia injection grid piping/valves | D1-Forced - Immediate | 850-Combined Cycle Block
8820 | SCR NOx Ammonia injection grid piping/valves | Pollution Control Equipment | NOx Reduction Systems | D1 | Forced - Immediate | 2024 | Gas | GG | 850 | Combined Cycle Block | SERC | Off-Peak | 26.6 | 76 | 1 | 1 | 8820-SCR NOx Ammonia injection grid piping/valves | D1-Forced - Immediate | 850-Combined Cycle Block
8820 | SCR NOx Ammonia injection grid piping/valves | Pollution Control Equipment | NOx Reduction Systems | U1 | Forced - Immediate | 2024 | Gas | GG | 851 | CC GT units | WECC | Summer | 9051.4666 | 182 | 1 | 1 | 8820-SCR NOx Ammonia injection grid piping/valves | U1-Forced - Immediate | 851-CC GT units
8820 | SCR NOx Ammonia injection grid piping/valves | Pollution Control Equipment | NOx Reduction Systems | D1 | Forced - Immediate | 2024 | Gas | GG | 851 | CC GT units | TRE | Winter | 63.75 | 25 | 2 | 2 | 8820-SCR NOx Ammonia injection grid piping/valves | D1-Forced - Immediate | 851-CC GT units
8820 | SCR NOx Ammonia injection grid piping/valves | Pollution Control Equipment | NOx Reduction Systems | U1 | Forced - Immediate | 2024 | Gas | GG | 851 | CC GT units | RFC | Off-Peak | 283.5 | 126 | 1 | 1 | 8820-SCR NOx Ammonia injection grid piping/valves | U1-Forced - Immediate | 851-CC GT units
8820 | SCR NOx Ammonia injection grid piping/valves | Pollution Control Equipment | NOx Reduction Systems | U1 | Forced - Immediate | 2024 | Gas | GG | 851 | CC GT units | WECC | Summer | 1929.2 | 182 | 1 | 1 | 8820-SCR NOx Ammonia injection grid piping/valves | U1-Forced - Immediate | 851-CC GT units
8820 | SCR NOx Ammonia injection grid piping/valves | Pollution Control Equipment | NOx Reduction Systems | U1 | Forced - Immediate | 2024 | Gas | GG | 851 | CC GT units | WECC | Summer | 1607.6666 | 182 | 1 | 1 | 8820-SCR NOx Ammonia injection grid piping/valves | U1-Forced - Immediate | 851-CC GT units
8820 | SCR NOx Ammonia injection grid piping/valves | Pollution Control Equipment | NOx Reduction Systems | U1 | Forced - Immediate | 2024 | Gas | GG | 851 | CC GT units | WECC | Summer | 20620.6 | 182 | 1 | 1 | 8820-SCR NOx Ammonia injection grid piping/valves | U1-Forced - Immediate | 851-CC GT units
8820 | SCR NOx Ammonia injection grid piping/valves | Pollution Control Equipment | NOx Reduction Systems | U1 | Forced - Immediate | 2024 | Gas | GG | 851 | CC GT units | WECC | Summer | 3558.1 | 182 | 1 | 1 | 8820-SCR NOx Ammonia injection grid piping/valves | U1-Forced - Immediate | 851-CC GT units
8820 | SCR NOx Ammonia injection grid piping/valves | Pollution Control Equipment | NOx Reduction Systems | U1 | Forced - Immediate | 2024 | Gas | GG | 851 | CC GT units | WECC | Summer | 24709.5332 | 182 | 1 | 1 | 8820-SCR NOx Ammonia injection grid piping/valves | U1-Forced - Immediate | 851-CC GT units
8820 | SCR NOx Ammonia injection grid piping/valves | Pollution Control Equipment | NOx Reduction Systems | D1 | Forced - Immediate | 2024 | Waste Heat | WH | 852 | CC steam units | RFC | Off-Peak | 136.125 | 60.5 | 1 | 1 | 8820-SCR NOx Ammonia injection grid piping/valves | D1-Forced - Immediate | 852-CC steam units
8820 | SCR NOx Ammonia injection grid piping/valves | Pollution Control Equipment | NOx Reduction Systems | D1 | Forced - Immediate | 2024 | Gas | GG | 852 | CC steam units | TRE | Winter | 51 | 20 | 1 | 1 | 8820-SCR NOx Ammonia injection grid piping/valves | D1-Forced - Immediate | 852-CC steam units
8820 | SCR NOx Ammonia injection grid piping/valves | Pollution Control Equipment | NOx Reduction Systems | D1 | Forced - Immediate | 2024 | Gas | GG | 852 | CC steam units | RFC | Winter | 193.71 | 70.44 | 1 | 1 | 8820-SCR NOx Ammonia injection grid piping/valves | D1-Forced - Immediate | 852-CC steam units
8820 | SCR NOx Ammonia injection grid piping/valves | Pollution Control Equipment | NOx Reduction Systems | U1 | Forced - Immediate | 2024 | Waste Heat | WH | 852 | CC steam units | WECC | Summer | 2281.3333 | 232 | 1 | 1 | 8820-SCR NOx Ammonia injection grid piping/valves | U1-Forced - Immediate | 852-CC steam units
8820 | SCR NOx Ammonia injection grid piping/valves | Pollution Control Equipment | NOx Reduction Systems | D1 | Forced - Immediate | 2024 | Waste Heat | WH | 852 | CC steam units | WECC | Summer | 31.1999 | 117 | 1 | 1 | 8820-SCR NOx Ammonia injection grid piping/valves | D1-Forced - Immediate | 852-CC steam units
8820 | SCR NOx Ammonia injection grid piping/valves | Pollution Control Equipment | NOx Reduction Systems | D1 | Forced - Immediate | 2024 | Waste Heat | WH | 852 | CC steam units | WECC | Summer | 748.8 | 117 | 1 | 1 | 8820-SCR NOx Ammonia injection grid piping/valves | D1-Forced - Immediate | 852-CC steam units
8820 | SCR NOx Ammonia injection grid piping/valves | Pollution Control Equipment | NOx Reduction Systems | D1 | Forced - Immediate | 2024 | Waste Heat | WH | 852 | CC steam units | WECC | Summer | 407.1 | 118 | 1 | 1 | 8820-SCR NOx Ammonia injection grid piping/valves | D1-Forced - Immediate | 852-CC steam units
8820 | SCR NOx Ammonia injection grid piping/valves | Pollution Control Equipment | NOx Reduction Systems | U1 | Forced - Immediate | 2024 | Waste Heat | WH | 852 | CC steam units | WECC | Summer | 2896.1333 | 232 | 1 | 1 | 8820-SCR NOx Ammonia injection grid piping/valves | U1-Forced - Immediate | 852-CC steam units
8820 | SCR NOx Ammonia injection grid piping/valves | Pollution Control Equipment | NOx Reduction Systems | D1 | Forced - Immediate | 2024 | Waste Heat | WH | 852 | CC steam units | WECC | Summer | 306.1499 | 117 | 1 | 1 | 8820-SCR NOx Ammonia injection grid piping/valves | D1-Forced - Immediate | 852-CC steam units
8820 | SCR NOx Ammonia injection grid piping/valves | Pollution Control Equipment | NOx Reduction Systems | D1 | Forced - Immediate | 2024 | Waste Heat | WH | 852 | CC steam units | WECC | Summer | 1173.9 | 117 | 1 | 1 | 8820-SCR NOx Ammonia injection grid piping/valves | D1-Forced - Immediate | 852-CC steam units
8820 | SCR NOx Ammonia injection grid piping/valves | Pollution Control Equipment | NOx Reduction Systems | U1 | Forced - Immediate | 2024 | Waste Heat | WH | 852 | CC steam units | WECC | Summer | 25705.6 | 232 | 1 | 1 | 8820-SCR NOx Ammonia injection grid piping/valves | U1-Forced - Immediate | 852-CC steam units
8820 | SCR NOx Ammonia injection grid piping/valves | Pollution Control Equipment | NOx Reduction Systems | D1 | Forced - Immediate | 2024 | Waste Heat | WH | 852 | CC steam units | WECC | Summer | 1468.35 | 117 | 1 | 1 | 8820-SCR NOx Ammonia injection grid piping/valves | D1-Forced - Immediate | 852-CC steam units
8820 | SCR NOx Ammonia injection grid piping/valves | Pollution Control Equipment | NOx Reduction Systems | U1 | Forced - Immediate | 2024 | Waste Heat | WH | 852 | CC steam units | WECC | Summer | 4798.5333 | 232 | 1 | 1 | 8820-SCR NOx Ammonia injection grid piping/valves | U1-Forced - Immediate | 852-CC steam units
8820 | SCR NOx Ammonia injection grid piping/valves | Pollution Control Equipment | NOx Reduction Systems | D2 | Forced - Delayed | 2024 | Gas | GG | 861 | CoG GT units | SERC | Winter | 24.4167 | 5 | 1 | 1 | 8820-SCR NOx Ammonia injection grid piping/valves | D2-Forced - Delayed | 861-CoG GT units
8821 | SCR NOx Ammonia tanks; piping and valves (not injection) | Pollution Control Equipment | NOx Reduction Systems | D1 | Forced - Immediate | 2024 | Coal | CC | 100 | Fossil-Steam | WECC | Off-Peak | 3969 | 420 | 1 | 1 | 8821-SCR NOx Ammonia tanks; piping and valves (not injection) | D1-Forced - Immediate | 100-Fossil-Steam
8821 | SCR NOx Ammonia tanks; piping and valves (not injection) | Pollution Control Equipment | NOx Reduction Systems | D1 | Forced - Immediate | 2024 | Coal | CC | 100 | Fossil-Steam | RFC | Summer | 4212.604 | 201.56 | 1 | 1 | 8821-SCR NOx Ammonia tanks; piping and valves (not injection) | D1-Forced - Immediate | 100-Fossil-Steam
8821 | SCR NOx Ammonia tanks; piping and valves (not injection) | Pollution Control Equipment | NOx Reduction Systems | D1 | Forced - Immediate | 2024 | Coal | CC | 100 | Fossil-Steam | RFC | Summer | 623.4747 | 440.1 | 1 | 1 | 8821-SCR NOx Ammonia tanks; piping and valves (not injection) | D1-Forced - Immediate | 100-Fossil-Steam
8821 | SCR NOx Ammonia tanks; piping and valves (not injection) | Pollution Control Equipment | NOx Reduction Systems | D1 | Forced - Immediate | 2024 | Coal | CC | 100 | Fossil-Steam | RFC | Summer | 429.6285 | 124.53 | 1 | 1 | 8821-SCR NOx Ammonia tanks; piping and valves (not injection) | D1-Forced - Immediate | 100-Fossil-Steam
8821 | SCR NOx Ammonia tanks; piping and valves (not injection) | Pollution Control Equipment | NOx Reduction Systems | D1 | Forced - Immediate | 2024 | Coal | CC | 100 | Fossil-Steam | RFC | Summer | 651.9497 | 460.2 | 1 | 1 | 8821-SCR NOx Ammonia tanks; piping and valves (not injection) | D1-Forced - Immediate | 100-Fossil-Steam
8821 | SCR NOx Ammonia tanks; piping and valves (not injection) | Pollution Control Equipment | NOx Reduction Systems | D3 | Forced - Postponed | 2024 | Coal | CC | 100 | Fossil-Steam | RFC | Off-Peak | 1170 | 130 | 1 | 1 | 8821-SCR NOx Ammonia tanks; piping and valves (not injection) | D3-Forced - Postponed | 100-Fossil-Steam
8821 | SCR NOx Ammonia tanks; piping and valves (not injection) | Pollution Control Equipment | NOx Reduction Systems | D1 | Forced - Immediate | 2024 | Other | WD | 100 | Fossil-Steam | SERC | Off-Peak | 57.5 | 10 | 1 | 1 | 8821-SCR NOx Ammonia tanks; piping and valves (not injection) | D1-Forced - Immediate | 100-Fossil-Steam
8821 | SCR NOx Ammonia tanks; piping and valves (not injection) | Pollution Control Equipment | NOx Reduction Systems | U3 | Forced - Postponed | 2024 | Coal | CC | 100 | Fossil-Steam | RFC | Summer | 48876.75 | 585 | 1 | 1 | 8821-SCR NOx Ammonia tanks; piping and valves (not injection) | U3-Forced - Postponed | 100-Fossil-Steam
8821 | SCR NOx Ammonia tanks; piping and valves (not injection) | Pollution Control Equipment | NOx Reduction Systems | U1 | Forced - Immediate | 2024 | Gas | GG | 300 | Gas Turbine/Jet Engine (Simple Cycle Operation) | WECC | Off-Peak | 3643.25 | 57 | 1 | 1 | 8821-SCR NOx Ammonia tanks; piping and valves (not injection) | U1-Forced - Immediate | 300-Gas Turbine/Jet Engine (Simple Cycle Operation)
8821 | SCR NOx Ammonia tanks; piping and valves (not injection) | Pollution Control Equipment | NOx Reduction Systems | D1 | Forced - Immediate | 2024 | Gas | GG | 300 | Gas Turbine/Jet Engine (Simple Cycle Operation) | WECC | Summer | 186.8166 | 101.9 | 1 | 1 | 8821-SCR NOx Ammonia tanks; piping and valves (not injection) | D1-Forced - Immediate | 300-Gas Turbine/Jet Engine (Simple Cycle Operation)
8821 | SCR NOx Ammonia tanks; piping and valves (not injection) | Pollution Control Equipment | NOx Reduction Systems | D1 | Forced - Immediate | 2024 | Gas | GG | 300 | Gas Turbine/Jet Engine (Simple Cycle Operation) | WECC | Off-Peak | 502.7066 | 101.9 | 1 | 1 | 8821-SCR NOx Ammonia tanks; piping and valves (not injection) | D1-Forced - Immediate | 300-Gas Turbine/Jet Engine (Simple Cycle Operation)
8821 | SCR NOx Ammonia tanks; piping and valves (not injection) | Pollution Control Equipment | NOx Reduction Systems | U1 | Forced - Immediate | 2024 | Gas | GG | 300 | Gas Turbine/Jet Engine (Simple Cycle Operation) | WECC | Summer | 38.4999 | 105 | 1 | 1 | 8821-SCR NOx Ammonia tanks; piping and valves (not injection) | U1-Forced - Immediate | 300-Gas Turbine/Jet Engine (Simple Cycle Operation)
8821 | SCR NOx Ammonia tanks; piping and valves (not injection) | Pollution Control Equipment | NOx Reduction Systems | U1 | Forced - Immediate | 2024 | Gas | GG | 300 | Gas Turbine/Jet Engine (Simple Cycle Operation) | WECC | Summer | 39.1783 | 106.85 | 1 | 1 | 8821-SCR NOx Ammonia tanks; piping and valves (not injection) | U1-Forced - Immediate | 300-Gas Turbine/Jet Engine (Simple Cycle Operation)
8821 | SCR NOx Ammonia tanks; piping and valves (not injection) | Pollution Control Equipment | NOx Reduction Systems | U1 | Forced - Immediate | 2024 | Gas | GG | 300 | Gas Turbine/Jet Engine (Simple Cycle Operation) | WECC | Summer | 43.4124 | 104.19 | 1 | 1 | 8821-SCR NOx Ammonia tanks; piping and valves (not injection) | U1-Forced - Immediate | 300-Gas Turbine/Jet Engine (Simple Cycle Operation)
8821 | SCR NOx Ammonia tanks; piping and valves (not injection) | Pollution Control Equipment | NOx Reduction Systems | U1 | Forced - Immediate | 2024 | Gas | GG | 300 | Gas Turbine/Jet Engine (Simple Cycle Operation) | WECC | Winter | 203.7 | 42 | 5 | 5 | 8821-SCR NOx Ammonia tanks; piping and valves (not injection) | U1-Forced - Immediate | 300-Gas Turbine/Jet Engine (Simple Cycle Operation)
8821 | SCR NOx Ammonia tanks; piping and valves (not injection) | Pollution Control Equipment | NOx Reduction Systems | U1 | Forced - Immediate | 2024 | Gas | GG | 300 | Gas Turbine/Jet Engine (Simple Cycle Operation) | WECC | Summer | 39.1343 | 106.73 | 1 | 1 | 8821-SCR NOx Ammonia tanks; piping and valves (not injection) | U1-Forced - Immediate | 300-Gas Turbine/Jet Engine (Simple Cycle Operation)
8821 | SCR NOx Ammonia tanks; piping and valves (not injection) | Pollution Control Equipment | NOx Reduction Systems | U1 | Forced - Immediate | 2024 | Gas | GG | 300 | Gas Turbine/Jet Engine (Simple Cycle Operation) | WECC | Summer | 39.4239 | 107.52 | 1 | 1 | 8821-SCR NOx Ammonia tanks; piping and valves (not injection) | U1-Forced - Immediate | 300-Gas Turbine/Jet Engine (Simple Cycle Operation)
8821 | SCR NOx Ammonia tanks; piping and valves (not injection) | Pollution Control Equipment | NOx Reduction Systems | U1 | Forced - Immediate | 2024 | Gas | GG | 300 | Gas Turbine/Jet Engine (Simple Cycle Operation) | TRE | Winter | 58.1 | 49.8 | 1 | 1 | 8821-SCR NOx Ammonia tanks; piping and valves (not injection) | U1-Forced - Immediate | 300-Gas Turbine/Jet Engine (Simple Cycle Operation)
8821 | SCR NOx Ammonia tanks; piping and valves (not injection) | Pollution Control Equipment | NOx Reduction Systems | U1 | Forced - Immediate | 2024 | Gas | GG | 300 | Gas Turbine/Jet Engine (Simple Cycle Operation) | WECC | Winter | 419.8999 | 102 | 1 | 1 | 8821-SCR NOx Ammonia tanks; piping and valves (not injection) | U1-Forced - Immediate | 300-Gas Turbine/Jet Engine (Simple Cycle Operation)
8821 | SCR NOx Ammonia tanks; piping and valves (not injection) | Pollution Control Equipment | NOx Reduction Systems | U1 | Forced - Immediate | 2024 | Gas | GG | 300 | Gas Turbine/Jet Engine (Simple Cycle Operation) | WECC | Summer | 44.8666 | 107.68 | 1 | 1 | 8821-SCR NOx Ammonia tanks; piping and valves (not injection) | U1-Forced - Immediate | 300-Gas Turbine/Jet Engine (Simple Cycle Operation)
8821 | SCR NOx Ammonia tanks; piping and valves (not injection) | Pollution Control Equipment | NOx Reduction Systems | U1 | Forced - Immediate | 2024 | Gas | GG | 300 | Gas Turbine/Jet Engine (Simple Cycle Operation) | WECC | Summer | 42.62 | 106.55 | 1 | 1 | 8821-SCR NOx Ammonia tanks; piping and valves (not injection) | U1-Forced - Immediate | 300-Gas Turbine/Jet Engine (Simple Cycle Operation)
8821 | SCR NOx Ammonia tanks; piping and valves (not injection) | Pollution Control Equipment | NOx Reduction Systems | U1 | Forced - Immediate | 2024 | Gas | GG | 300 | Gas Turbine/Jet Engine (Simple Cycle Operation) | WECC | Winter | 66.4026 | 107.68 | 1 | 1 | 8821-SCR NOx Ammonia tanks; piping and valves (not injection) | U1-Forced - Immediate | 300-Gas Turbine/Jet Engine (Simple Cycle Operation)
8821 | SCR NOx Ammonia tanks; piping and valves (not injection) | Pollution Control Equipment | NOx Reduction Systems | U1 | Forced - Immediate | 2024 | Gas | GG | 300 | Gas Turbine/Jet Engine (Simple Cycle Operation) | WECC | Winter | 430.0999 | 102 | 2 | 2 | 8821-SCR NOx Ammonia tanks; piping and valves (not injection) | U1-Forced - Immediate | 300-Gas Turbine/Jet Engine (Simple Cycle Operation)
8821 | SCR NOx Ammonia tanks; piping and valves (not injection) | Pollution Control Equipment | NOx Reduction Systems | U1 | Forced - Immediate | 2024 | Gas | GG | 300 | Gas Turbine/Jet Engine (Simple Cycle Operation) | WECC | Summer | 555.8333 | 50 | 1 | 1 | 8821-SCR NOx Ammonia tanks; piping and valves (not injection) | U1-Forced - Immediate | 300-Gas Turbine/Jet Engine (Simple Cycle Operation)
8821 | SCR NOx Ammonia tanks; piping and valves (not injection) | Pollution Control Equipment | NOx Reduction Systems | U1 | Forced - Immediate | 2024 | Gas | GG | 300 | Gas Turbine/Jet Engine (Simple Cycle Operation) | WECC | Summer | 435.5 | 30 | 1 | 1 | 8821-SCR NOx Ammonia tanks; piping and valves (not injection) | U1-Forced - Immediate | 300-Gas Turbine/Jet Engine (Simple Cycle Operation)
8821 | SCR NOx Ammonia tanks; piping and valves (not injection) | Pollution Control Equipment | NOx Reduction Systems | U1 | Forced - Immediate | 2024 | Gas | GG | 300 | Gas Turbine/Jet Engine (Simple Cycle Operation) | WECC | Winter | 238 | 42 | 3 | 3 | 8821-SCR NOx Ammonia tanks; piping and valves (not injection) | U1-Forced - Immediate | 300-Gas Turbine/Jet Engine (Simple Cycle Operation)
8821 | SCR NOx Ammonia tanks; piping and valves (not injection) | Pollution Control Equipment | NOx Reduction Systems | U1 | Forced - Immediate | 2024 | Gas | GG | 300 | Gas Turbine/Jet Engine (Simple Cycle Operation) | WECC | Summer | 2094.1999 | 222 | 1 | 1 | 8821-SCR NOx Ammonia tanks; piping and valves (not injection) | U1-Forced - Immediate | 300-Gas Turbine/Jet Engine (Simple Cycle Operation)
8821 | SCR NOx Ammonia tanks; piping and valves (not injection) | Pollution Control Equipment | NOx Reduction Systems | U1 | Forced - Immediate | 2024 | Gas | GG | 300 | Gas Turbine/Jet Engine (Simple Cycle Operation) | WECC | Winter | 538.3 | 42 | 1 | 1 | 8821-SCR NOx Ammonia tanks; piping and valves (not injection) | U1-Forced - Immediate | 300-Gas Turbine/Jet Engine (Simple Cycle Operation)
8821 | SCR NOx Ammonia tanks; piping and valves (not injection) | Pollution Control Equipment | NOx Reduction Systems | U1 | Forced - Immediate | 2024 | Gas | GG | 300 | Gas Turbine/Jet Engine (Simple Cycle Operation) | TRE | Winter | 78.02 | 49.8 | 1 | 1 | 8821-SCR NOx Ammonia tanks; piping and valves (not injection) | U1-Forced - Immediate | 300-Gas Turbine/Jet Engine (Simple Cycle Operation)
8821 | SCR NOx Ammonia tanks; piping and valves (not injection) | Pollution Control Equipment | NOx Reduction Systems | U2 | Forced - Delayed | 2024 | Gas | GG | 300 | Gas Turbine/Jet Engine (Simple Cycle Operation) | SERC | Summer | 2005.1333 | 76 | 1 | 1 | 8821-SCR NOx Ammonia tanks; piping and valves (not injection) | U2-Forced - Delayed | 300-Gas Turbine/Jet Engine (Simple Cycle Operation)
8821 | SCR NOx Ammonia tanks; piping and valves (not injection) | Pollution Control Equipment | NOx Reduction Systems | U1 | Forced - Immediate | 2024 | Gas | GG | 300 | Gas Turbine/Jet Engine (Simple Cycle Operation) | WECC | Winter | 153 | 102 | 2 | 2 | 8821-SCR NOx Ammonia tanks; piping and valves (not injection) | U1-Forced - Immediate | 300-Gas Turbine/Jet Engine (Simple Cycle Operation)
8821 | SCR NOx Ammonia tanks; piping and valves (not injection) | Pollution Control Equipment | NOx Reduction Systems | D1 | Forced - Immediate | 2024 | Gas | GG | 850 | Combined Cycle Block | SERC | Summer | 355.2 | 96 | 1 | 1 | 8821-SCR NOx Ammonia tanks; piping and valves (not injection) | D1-Forced - Immediate | 850-Combined Cycle Block
8821 | SCR NOx Ammonia tanks; piping and valves (not injection) | Pollution Control Equipment | NOx Reduction Systems | D1 | Forced - Immediate | 2024 | Gas | GG | 850 | Combined Cycle Block | SERC | Off-Peak | 1927.4666 | 278 | 1 | 1 | 8821-SCR NOx Ammonia tanks; piping and valves (not injection) | D1-Forced - Immediate | 850-Combined Cycle Block
8821 | SCR NOx Ammonia tanks; piping and valves (not injection) | Pollution Control Equipment | NOx Reduction Systems | D1 | Forced - Immediate | 2024 | Gas | GG | 850 | Combined Cycle Block | WECC | Off-Peak | 95.55 | 7 | 1 | 1 | 8821-SCR NOx Ammonia tanks; piping and valves (not injection) | D1-Forced - Immediate | 850-Combined Cycle Block
8821 | SCR NOx Ammonia tanks; piping and valves (not injection) | Pollution Control Equipment | NOx Reduction Systems | D1 | Forced - Immediate | 2024 | Gas | GG | 850 | Combined Cycle Block | SERC | Off-Peak | 40 | 160 | 1 | 1 | 8821-SCR NOx Ammonia tanks; piping and valves (not injection) | D1-Forced - Immediate | 850-Combined Cycle Block
8821 | SCR NOx Ammonia tanks; piping and valves (not injection) | Pollution Control Equipment | NOx Reduction Systems | D1 | Forced - Immediate | 2024 | Gas | GG | 850 | Combined Cycle Block | SERC | Summer | 551.8333 | 154 | 1 | 1 | 8821-SCR NOx Ammonia tanks; piping and valves (not injection) | D1-Forced - Immediate | 850-Combined Cycle Block
8821 | SCR NOx Ammonia tanks; piping and valves (not injection) | Pollution Control Equipment | NOx Reduction Systems | U1 | Forced - Immediate | 2024 | Gas | GG | 850 | Combined Cycle Block | WECC | Off-Peak | 31773.6 | 294.2 | 1 | 1 | 8821-SCR NOx Ammonia tanks; piping and valves (not injection) | U1-Forced - Immediate | 850-Combined Cycle Block
8821 | SCR NOx Ammonia tanks; piping and valves (not injection) | Pollution Control Equipment | NOx Reduction Systems | D1 | Forced - Immediate | 2024 | Gas | GG | 850 | Combined Cycle Block | SERC | Off-Peak | 3171.18 | 310.9 | 1 | 1 | 8821-SCR NOx Ammonia tanks; piping and valves (not injection) | D1-Forced - Immediate | 850-Combined Cycle Block
8821 | SCR NOx Ammonia tanks; piping and valves (not injection) | Pollution Control Equipment | NOx Reduction Systems | U1 | Forced - Immediate | 2024 | Gas | GG | 850 | Combined Cycle Block | SERC | Winter | 8738.25 | 573 | 1 | 1 | 8821-SCR NOx Ammonia tanks; piping and valves (not injection) | U1-Forced - Immediate | 850-Combined Cycle Block
8821 | SCR NOx Ammonia tanks; piping and valves (not injection) | Pollution Control Equipment | NOx Reduction Systems | U1 | Forced - Immediate | 2024 | Gas | GG | 850 | Combined Cycle Block | SERC | Winter | 716.1 | 260.4 | 1 | 1 | 8821-SCR NOx Ammonia tanks; piping and valves (not injection) | U1-Forced - Immediate | 850-Combined Cycle Block
8821 | SCR NOx Ammonia tanks; piping and valves (not injection) | Pollution Control Equipment | NOx Reduction Systems | U1 | Forced - Immediate | 2024 | Gas | GG | 851 | CC GT units | WECC | Off-Peak | 397.2999 | 174 | 1 | 1 | 8821-SCR NOx Ammonia tanks; piping and valves (not injection) | U1-Forced - Immediate | 851-CC GT units
8821 | SCR NOx Ammonia tanks; piping and valves (not injection) | Pollution Control Equipment | NOx Reduction Systems | U1 | Forced - Immediate | 2024 | Gas | GG | 851 | CC GT units | WECC | Off-Peak | 405.9999 | 174 | 1 | 1 | 8821-SCR NOx Ammonia tanks; piping and valves (not injection) | U1-Forced - Immediate | 851-CC GT units
8821 | SCR NOx Ammonia tanks; piping and valves (not injection) | Pollution Control Equipment | NOx Reduction Systems | U1 | Forced - Immediate | 2024 | Gas | GG | 851 | CC GT units | WECC | Off-Peak | 1563.3332 | 140 | 2 | 2 | 8821-SCR NOx Ammonia tanks; piping and valves (not injection) | U1-Forced - Immediate | 851-CC GT units
8821 | SCR NOx Ammonia tanks; piping and valves (not injection) | Pollution Control Equipment | NOx Reduction Systems | U1 | Forced - Immediate | 2024 | Gas | GG | 851 | CC GT units | WECC | Summer | 510.4165 | 175 | 1 | 1 | 8821-SCR NOx Ammonia tanks; piping and valves (not injection) | U1-Forced - Immediate | 851-CC GT units
8821 | SCR NOx Ammonia tanks; piping and valves (not injection) | Pollution Control Equipment | NOx Reduction Systems | U1 | Forced - Immediate | 2024 | Gas | GG | 851 | CC GT units | WECC | Summer | 855.4999 | 174 | 1 | 1 | 8821-SCR NOx Ammonia tanks; piping and valves (not injection) | U1-Forced - Immediate | 851-CC GT units
8821 | SCR NOx Ammonia tanks; piping and valves (not injection) | Pollution Control Equipment | NOx Reduction Systems | D1 | Forced - Immediate | 2024 | Waste Heat | WH | 852 | CC steam units | WECC | Off-Peak | 206.5 | 88.5 | 1 | 1 | 8821-SCR NOx Ammonia tanks; piping and valves (not injection) | D1-Forced - Immediate | 852-CC steam units
8821 | SCR NOx Ammonia tanks; piping and valves (not injection) | Pollution Control Equipment | NOx Reduction Systems | D1 | Forced - Immediate | 2024 | Waste Heat | WH | 852 | CC steam units | WECC | Summer | 264 | 88 | 1 | 1 | 8821-SCR NOx Ammonia tanks; piping and valves (not injection) | D1-Forced - Immediate | 852-CC steam units
8821 | SCR NOx Ammonia tanks; piping and valves (not injection) | Pollution Control Equipment | NOx Reduction Systems | U1 | Forced - Immediate | 2024 | Waste Heat | WH | 852 | CC steam units | WECC | Off-Peak | 395.0166 | 173 | 1 | 1 | 8821-SCR NOx Ammonia tanks; piping and valves (not injection) | U1-Forced - Immediate | 852-CC steam units
8821 | SCR NOx Ammonia tanks; piping and valves (not injection) | Pollution Control Equipment | NOx Reduction Systems | U1 | Forced - Immediate | 2024 | Waste Heat | WH | 852 | CC steam units | WECC | Summer | 1535.4998 | 249 | 1 | 1 | 8821-SCR NOx Ammonia tanks; piping and valves (not injection) | U1-Forced - Immediate | 852-CC steam units
8821 | SCR NOx Ammonia tanks; piping and valves (not injection) | Pollution Control Equipment | NOx Reduction Systems | U1 | Forced - Immediate | 2024 | Gas | GG | 852 | CC steam units | WECC | Off-Peak | 1753.1666 | 157 | 1 | 1 | 8821-SCR NOx Ammonia tanks; piping and valves (not injection) | U1-Forced - Immediate | 852-CC steam units
8822 | SCR NOx Ammonia air blowers | Pollution Control Equipment | NOx Reduction Systems | D1 | Forced - Immediate | 2024 | Gas | GG | 100 | Fossil-Steam | TRE | Off-Peak | 345.6666 | 68 | 1 | 1 | 8822-SCR NOx Ammonia air blowers | D1-Forced - Immediate | 100-Fossil-Steam
8822 | SCR NOx Ammonia air blowers | Pollution Control Equipment | NOx Reduction Systems | D1 | Forced - Immediate | 2024 | Coal | CC | 100 | Fossil-Steam | MRO | Winter | 1179.7499 | 217.8 | 1 | 1 | 8822-SCR NOx Ammonia air blowers | D1-Forced - Immediate | 100-Fossil-Steam
8822 | SCR NOx Ammonia air blowers | Pollution Control Equipment | NOx Reduction Systems | D1 | Forced - Immediate | 2024 | Gas | GG | 100 | Fossil-Steam | TRE | Off-Peak | 210.2333 | 119 | 1 | 1 | 8822-SCR NOx Ammonia air blowers | D1-Forced - Immediate | 100-Fossil-Steam
8822 | SCR NOx Ammonia air blowers | Pollution Control Equipment | NOx Reduction Systems | D1 | Forced - Immediate | 2024 | Gas | GG | 300 | Gas Turbine/Jet Engine (Simple Cycle Operation) | WECC | Summer | 1778.3333 | 20 | 1 | 1 | 8822-SCR NOx Ammonia air blowers | D1-Forced - Immediate | 300-Gas Turbine/Jet Engine (Simple Cycle Operation)
8822 | SCR NOx Ammonia air blowers | Pollution Control Equipment | NOx Reduction Systems | D1 | Forced - Immediate | 2024 | Gas | GG | 300 | Gas Turbine/Jet Engine (Simple Cycle Operation) | WECC | Summer | 0 | 0 | 1 | 1 | 8822-SCR NOx Ammonia air blowers | D1-Forced - Immediate | 300-Gas Turbine/Jet Engine (Simple Cycle Operation)
8822 | SCR NOx Ammonia air blowers | Pollution Control Equipment | NOx Reduction Systems | D1 | Forced - Immediate | 2024 | Gas | GG | 300 | Gas Turbine/Jet Engine (Simple Cycle Operation) | WECC | Winter | 508.1583 | 105.5 | 1 | 1 | 8822-SCR NOx Ammonia air blowers | D1-Forced - Immediate | 300-Gas Turbine/Jet Engine (Simple Cycle Operation)
8822 | SCR NOx Ammonia air blowers | Pollution Control Equipment | NOx Reduction Systems | SF | Startup Failure | 2024 | Gas | GG | 300 | Gas Turbine/Jet Engine (Simple Cycle Operation) | WECC | Winter | 3.4 | 102 | 1 | 1 | 8822-SCR NOx Ammonia air blowers | SF-Startup Failure | 300-Gas Turbine/Jet Engine (Simple Cycle Operation)
8822 | SCR NOx Ammonia air blowers | Pollution Control Equipment | NOx Reduction Systems | SF | Startup Failure | 2024 | Gas | GG | 300 | Gas Turbine/Jet Engine (Simple Cycle Operation) | MRO | Summer | 48.75 | 45 | 1 | 1 | 8822-SCR NOx Ammonia air blowers | SF-Startup Failure | 300-Gas Turbine/Jet Engine (Simple Cycle Operation)
8822 | SCR NOx Ammonia air blowers | Pollution Control Equipment | NOx Reduction Systems | U1 | Forced - Immediate | 2024 | Gas | GG | 300 | Gas Turbine/Jet Engine (Simple Cycle Operation) | MRO | Off-Peak | 491.25 | 45 | 1 | 1 | 8822-SCR NOx Ammonia air blowers | U1-Forced - Immediate | 300-Gas Turbine/Jet Engine (Simple Cycle Operation)
8822 | SCR NOx Ammonia air blowers | Pollution Control Equipment | NOx Reduction Systems | U1 | Forced - Immediate | 2024 | Gas | GG | 300 | Gas Turbine/Jet Engine (Simple Cycle Operation) | NPCC | Off-Peak | 4.3066 | 64.6 | 1 | 1 | 8822-SCR NOx Ammonia air blowers | U1-Forced - Immediate | 300-Gas Turbine/Jet Engine (Simple Cycle Operation)
8822 | SCR NOx Ammonia air blowers | Pollution Control Equipment | NOx Reduction Systems | U1 | Forced - Immediate | 2024 | Gas | GG | 300 | Gas Turbine/Jet Engine (Simple Cycle Operation) | RFC | Off-Peak | 24.2316 | 46.9 | 1 | 1 | 8822-SCR NOx Ammonia air blowers | U1-Forced - Immediate | 300-Gas Turbine/Jet Engine (Simple Cycle Operation)
8822 | SCR NOx Ammonia air blowers | Pollution Control Equipment | NOx Reduction Systems | SF | Startup Failure | 2024 | Gas | GG | 300 | Gas Turbine/Jet Engine (Simple Cycle Operation) | WECC | Summer | 126.225 | 49.5 | 1 | 1 | 8822-SCR NOx Ammonia air blowers | SF-Startup Failure | 300-Gas Turbine/Jet Engine (Simple Cycle Operation)
8822 | SCR NOx Ammonia air blowers | Pollution Control Equipment | NOx Reduction Systems | U1 | Forced - Immediate | 2024 | Gas | GG | 300 | Gas Turbine/Jet Engine (Simple Cycle Operation) | WECC | Summer | 103.5833 | 55 | 1 | 1 | 8822-SCR NOx Ammonia air blowers | U1-Forced - Immediate | 300-Gas Turbine/Jet Engine (Simple Cycle Operation)
8822 | SCR NOx Ammonia air blowers | Pollution Control Equipment | NOx Reduction Systems | U1 | Forced - Immediate | 2024 | Gas | GG | 300 | Gas Turbine/Jet Engine (Simple Cycle Operation) | MRO | Summer | 204.6666 | 40 | 1 | 1 | 8822-SCR NOx Ammonia air blowers | U1-Forced - Immediate | 300-Gas Turbine/Jet Engine (Simple Cycle Operation)
8822 | SCR NOx Ammonia air blowers | Pollution Control Equipment | NOx Reduction Systems | U1 | Forced - Immediate | 2024 | Gas | GG | 300 | Gas Turbine/Jet Engine (Simple Cycle Operation) | MRO | Off-Peak | 68.25 | 45 | 1 | 1 | 8822-SCR NOx Ammonia air blowers | U1-Forced - Immediate | 300-Gas Turbine/Jet Engine (Simple Cycle Operation)
8822 | SCR NOx Ammonia air blowers | Pollution Control Equipment | NOx Reduction Systems | U1 | Forced - Immediate | 2024 | Gas | GG | 300 | Gas Turbine/Jet Engine (Simple Cycle Operation) | NPCC | Off-Peak | 70.5 | 47 | 1 | 1 | 8822-SCR NOx Ammonia air blowers | U1-Forced - Immediate | 300-Gas Turbine/Jet Engine (Simple Cycle Operation)
8822 | SCR NOx Ammonia air blowers | Pollution Control Equipment | NOx Reduction Systems | U1 | Forced - Immediate | 2024 | Gas | GG | 300 | Gas Turbine/Jet Engine (Simple Cycle Operation) | WECC | Summer | 1512.5 | 50 | 1 | 1 | 8822-SCR NOx Ammonia air blowers | U1-Forced - Immediate | 300-Gas Turbine/Jet Engine (Simple Cycle Operation)
8822 | SCR NOx Ammonia air blowers | Pollution Control Equipment | NOx Reduction Systems | U1 | Forced - Immediate | 2024 | Gas | GG | 300 | Gas Turbine/Jet Engine (Simple Cycle Operation) | SERC | Summer | 248.8 | 48 | 1 | 1 | 8822-SCR NOx Ammonia air blowers | U1-Forced - Immediate | 300-Gas Turbine/Jet Engine (Simple Cycle Operation)
8822 | SCR NOx Ammonia air blowers | Pollution Control Equipment | NOx Reduction Systems | U1 | Forced - Immediate | 2024 | Gas | GG | 300 | Gas Turbine/Jet Engine (Simple Cycle Operation) | MRO | Summer | 300.75 | 45 | 1 | 1 | 8822-SCR NOx Ammonia air blowers | U1-Forced - Immediate | 300-Gas Turbine/Jet Engine (Simple Cycle Operation)
8822 | SCR NOx Ammonia air blowers | Pollution Control Equipment | NOx Reduction Systems | U1 | Forced - Immediate | 2024 | Gas | GG | 300 | Gas Turbine/Jet Engine (Simple Cycle Operation) | MRO | Summer | 212.25 | 45 | 1 | 1 | 8822-SCR NOx Ammonia air blowers | U1-Forced - Immediate | 300-Gas Turbine/Jet Engine (Simple Cycle Operation)
8822 | SCR NOx Ammonia air blowers | Pollution Control Equipment | NOx Reduction Systems | U1 | Forced - Immediate | 2024 | Gas | GG | 300 | Gas Turbine/Jet Engine (Simple Cycle Operation) | NPCC | Winter | 36 | 40 | 1 | 1 | 8822-SCR NOx Ammonia air blowers | U1-Forced - Immediate | 300-Gas Turbine/Jet Engine (Simple Cycle Operation)
8822 | SCR NOx Ammonia air blowers | Pollution Control Equipment | NOx Reduction Systems | U1 | Forced - Immediate | 2024 | Gas | GG | 300 | Gas Turbine/Jet Engine (Simple Cycle Operation) | WECC | Summer | 760.8333 | 50 | 1 | 1 | 8822-SCR NOx Ammonia air blowers | U1-Forced - Immediate | 300-Gas Turbine/Jet Engine (Simple Cycle Operation)
8822 | SCR NOx Ammonia air blowers | Pollution Control Equipment | NOx Reduction Systems | U1 | Forced - Immediate | 2024 | Gas | GG | 300 | Gas Turbine/Jet Engine (Simple Cycle Operation) | NPCC | Winter | 41.65 | 49 | 1 | 1 | 8822-SCR NOx Ammonia air blowers | U1-Forced - Immediate | 300-Gas Turbine/Jet Engine (Simple Cycle Operation)
8822 | SCR NOx Ammonia air blowers | Pollution Control Equipment | NOx Reduction Systems | U1 | Forced - Immediate | 2024 | Gas | GG | 300 | Gas Turbine/Jet Engine (Simple Cycle Operation) | WECC | Summer | 860.75 | 55 | 1 | 1 | 8822-SCR NOx Ammonia air blowers | U1-Forced - Immediate | 300-Gas Turbine/Jet Engine (Simple Cycle Operation)
8822 | SCR NOx Ammonia air blowers | Pollution Control Equipment | NOx Reduction Systems | U1 | Forced - Immediate | 2024 | Gas | GG | 300 | Gas Turbine/Jet Engine (Simple Cycle Operation) | WECC | Winter | 2247.4 | 102 | 1 | 1 | 8822-SCR NOx Ammonia air blowers | U1-Forced - Immediate | 300-Gas Turbine/Jet Engine (Simple Cycle Operation)
8822 | SCR NOx Ammonia air blowers | Pollution Control Equipment | NOx Reduction Systems | U1 | Forced - Immediate | 2024 | Gas | GG | 300 | Gas Turbine/Jet Engine (Simple Cycle Operation) | WECC | Winter | 77.6 | 97 | 1 | 1 | 8822-SCR NOx Ammonia air blowers | U1-Forced - Immediate | 300-Gas Turbine/Jet Engine (Simple Cycle Operation)
8822 | SCR NOx Ammonia air blowers | Pollution Control Equipment | NOx Reduction Systems | U1 | Forced - Immediate | 2024 | Gas | GG | 300 | Gas Turbine/Jet Engine (Simple Cycle Operation) | MRO | Winter | 349.5 | 45 | 1 | 1 | 8822-SCR NOx Ammonia air blowers | U1-Forced - Immediate | 300-Gas Turbine/Jet Engine (Simple Cycle Operation)
8822 | SCR NOx Ammonia air blowers | Pollution Control Equipment | NOx Reduction Systems | D1 | Forced - Immediate | 2024 | Gas | GG | 850 | Combined Cycle Block | RFC | Summer | 72.1933 | 83.3 | 1 | 1 | 8822-SCR NOx Ammonia air blowers | D1-Forced - Immediate | 850-Combined Cycle Block
8822 | SCR NOx Ammonia air blowers | Pollution Control Equipment | NOx Reduction Systems | D1 | Forced - Immediate | 2024 | Gas | GG | 850 | Combined Cycle Block | SERC | Winter | 109.4167 | 13 | 1 | 1 | 8822-SCR NOx Ammonia air blowers | D1-Forced - Immediate | 850-Combined Cycle Block
8822 | SCR NOx Ammonia air blowers | Pollution Control Equipment | NOx Reduction Systems | D1 | Forced - Immediate | 2024 | Gas | GG | 850 | Combined Cycle Block | SERC | Summer | 103.5999 | 168 | 1 | 1 | 8822-SCR NOx Ammonia air blowers | D1-Forced - Immediate | 850-Combined Cycle Block
8822 | SCR NOx Ammonia air blowers | Pollution Control Equipment | NOx Reduction Systems | U1 | Forced - Immediate | 2024 | Gas | GG | 850 | Combined Cycle Block | RFC | Off-Peak | 83537.8764 | 377.8 | 1 | 1 | 8822-SCR NOx Ammonia air blowers | U1-Forced - Immediate | 850-Combined Cycle Block
8822 | SCR NOx Ammonia air blowers | Pollution Control Equipment | NOx Reduction Systems | U2 | Forced - Delayed | 2024 | Gas | GG | 850 | Combined Cycle Block | RFC | Winter | 1536.1729 | 610.4 | 1 | 1 | 8822-SCR NOx Ammonia air blowers | U2-Forced - Delayed | 850-Combined Cycle Block
8822 | SCR NOx Ammonia air blowers | Pollution Control Equipment | NOx Reduction Systems | U2 | Forced - Delayed | 2024 | Gas | GG | 850 | Combined Cycle Block | RFC | Summer | 32164.215 | 606.3 | 1 | 1 | 8822-SCR NOx Ammonia air blowers | U2-Forced - Delayed | 850-Combined Cycle Block
8822 | SCR NOx Ammonia air blowers | Pollution Control Equipment | NOx Reduction Systems | D1 | Forced - Immediate | 2024 | Gas | GG | 851 | CC GT units | MRO | Summer | 51.3067 | 41.6 | 1 | 1 | 8822-SCR NOx Ammonia air blowers | D1-Forced - Immediate | 851-CC GT units
8822 | SCR NOx Ammonia air blowers | Pollution Control Equipment | NOx Reduction Systems | U1 | Forced - Immediate | 2024 | Gas | GG | 851 | CC GT units | RFC | Summer | 9393.9 | 362 | 1 | 1 | 8822-SCR NOx Ammonia air blowers | U1-Forced - Immediate | 851-CC GT units
8822 | SCR NOx Ammonia air blowers | Pollution Control Equipment | NOx Reduction Systems | D1 | Forced - Immediate | 2024 | Gas | GG | 851 | CC GT units | NPCC | Winter | 3.5613 | 106.84 | 1 | 1 | 8822-SCR NOx Ammonia air blowers | D1-Forced - Immediate | 851-CC GT units
8822 | SCR NOx Ammonia air blowers | Pollution Control Equipment | NOx Reduction Systems | D1 | Forced - Immediate | 2024 | Gas | GG | 851 | CC GT units | NPCC | Winter | 24.736 | 61.84 | 1 | 1 | 8822-SCR NOx Ammonia air blowers | D1-Forced - Immediate | 851-CC GT units
8822 | SCR NOx Ammonia air blowers | Pollution Control Equipment | NOx Reduction Systems | U1 | Forced - Immediate | 2024 | Gas | GG | 851 | CC GT units | MRO | Winter | 213.75 | 171 | 1 | 1 | 8822-SCR NOx Ammonia air blowers | U1-Forced - Immediate | 851-CC GT units
8822 | SCR NOx Ammonia air blowers | Pollution Control Equipment | NOx Reduction Systems | U1 | Forced - Immediate | 2024 | Gas | GG | 851 | CC GT units | NPCC | Winter | 800.096 | 181.84 | 1 | 1 | 8822-SCR NOx Ammonia air blowers | U1-Forced - Immediate | 851-CC GT units
8822 | SCR NOx Ammonia air blowers | Pollution Control Equipment | NOx Reduction Systems | D1 | Forced - Immediate | 2024 | Gas | GG | 852 | CC steam units | RFC | Summer | 6876.75 | 265 | 1 | 1 | 8822-SCR NOx Ammonia air blowers | D1-Forced - Immediate | 852-CC steam units
8822 | SCR NOx Ammonia air blowers | Pollution Control Equipment | NOx Reduction Systems | D1 | Forced - Immediate | 2024 | Gas | GG | 852 | CC steam units | MRO | Winter | 97.5 | 78 | 1 | 1 | 8822-SCR NOx Ammonia air blowers | D1-Forced - Immediate | 852-CC steam units
8822 | SCR NOx Ammonia air blowers | Pollution Control Equipment | NOx Reduction Systems | D1 | Forced - Immediate | 2024 | Waste Heat | WH | 852 | CC steam units | MRO | Summer | 86.58 | 70.2 | 1 | 1 | 8822-SCR NOx Ammonia air blowers | D1-Forced - Immediate | 852-CC steam units
8822 | SCR NOx Ammonia air blowers | Pollution Control Equipment | NOx Reduction Systems | D1 | Forced - Immediate | 2024 | Waste Heat | WH | 852 | CC steam units | NPCC | Winter | 718.9099 | 148.74 | 1 | 1 | 8822-SCR NOx Ammonia air blowers | D1-Forced - Immediate | 852-CC steam units
8823 | SCR NOx Other ammonia system problems | Pollution Control Equipment | NOx Reduction Systems | D1 | Forced - Immediate | 2024 | Coal | CC | 100 | Fossil-Steam | WECC | Off-Peak | 29.4 | 49 | 1 | 1 | 8823-SCR NOx Other ammonia system problems | D1-Forced - Immediate | 100-Fossil-Steam
8823 | SCR NOx Other ammonia system problems | Pollution Control Equipment | NOx Reduction Systems | D1 | Forced - Immediate | 2024 | Coal | CC | 100 | Fossil-Steam | RFC | Off-Peak | 900 | 450 | 1 | 1 | 8823-SCR NOx Other ammonia system problems | D1-Forced - Immediate | 100-Fossil-Steam
8823 | SCR NOx Other ammonia system problems | Pollution Control Equipment | NOx Reduction Systems | D1 | Forced - Immediate | 2024 | Coal | CC | 100 | Fossil-Steam | RFC | Off-Peak | 282.6666 | 320 | 1 | 1 | 8823-SCR NOx Other ammonia system problems | D1-Forced - Immediate | 100-Fossil-Steam
8823 | SCR NOx Other ammonia system problems | Pollution Control Equipment | NOx Reduction Systems | D1 | Forced - Immediate | 2024 | Coal | CC | 100 | Fossil-Steam | RFC | Off-Peak | 326.7 | 81 | 1 | 1 | 8823-SCR NOx Other ammonia system problems | D1-Forced - Immediate | 100-Fossil-Steam
8823 | SCR NOx Other ammonia system problems | Pollution Control Equipment | NOx Reduction Systems | D1 | Forced - Immediate | 2024 | Coal | CC | 100 | Fossil-Steam | RFC | Off-Peak | 723.3331 | 350 | 1 | 1 | 8823-SCR NOx Other ammonia system problems | D1-Forced - Immediate | 100-Fossil-Steam
8823 | SCR NOx Other ammonia system problems | Pollution Control Equipment | NOx Reduction Systems | D1 | Forced - Immediate | 2024 | Coal | CC | 100 | Fossil-Steam | RFC | Off-Peak | 720.4166 | 95 | 1 | 1 | 8823-SCR NOx Other ammonia system problems | D1-Forced - Immediate | 100-Fossil-Steam
8823 | SCR NOx Other ammonia system problems | Pollution Control Equipment | NOx Reduction Systems | D1 | Forced - Immediate | 2024 | Coal | CC | 100 | Fossil-Steam | RFC | Off-Peak | 1128 | 60 | 1 | 1 | 8823-SCR NOx Other ammonia system problems | D1-Forced - Immediate | 100-Fossil-Steam
8823 | SCR NOx Other ammonia system problems | Pollution Control Equipment | NOx Reduction Systems | D1 | Forced - Immediate | 2024 | Coal | CC | 100 | Fossil-Steam | RFC | Off-Peak | 856 | 60 | 1 | 1 | 8823-SCR NOx Other ammonia system problems | D1-Forced - Immediate | 100-Fossil-Steam
8823 | SCR NOx Other ammonia system problems | Pollution Control Equipment | NOx Reduction Systems | D1 | Forced - Immediate | 2024 | Coal | LI | 100 | Fossil-Steam | TRE | Summer | 231.25 | 185 | 1 | 1 | 8823-SCR NOx Other ammonia system problems | D1-Forced - Immediate | 100-Fossil-Steam
8823 | SCR NOx Other ammonia system problems | Pollution Control Equipment | NOx Reduction Systems | D1 | Forced - Immediate | 2024 | Gas | GG | 100 | Fossil-Steam | TRE | Summer | 7049.1666 | 275 | 1 | 1 | 8823-SCR NOx Other ammonia system problems | D1-Forced - Immediate | 100-Fossil-Steam
8823 | SCR NOx Other ammonia system problems | Pollution Control Equipment | NOx Reduction Systems | U1 | Forced - Immediate | 2024 | Gas | GG | 300 | Gas Turbine/Jet Engine (Simple Cycle Operation) | WECC | Summer | 70.125 | 49.5 | 1 | 1 | 8823-SCR NOx Other ammonia system problems | U1-Forced - Immediate | 300-Gas Turbine/Jet Engine (Simple Cycle Operation)
8823 | SCR NOx Other ammonia system problems | Pollution Control Equipment | NOx Reduction Systems | D1 | Forced - Immediate | 2024 | Gas | GG | 300 | Gas Turbine/Jet Engine (Simple Cycle Operation) | WECC | Off-Peak | 91.71 | 101.9 | 1 | 1 | 8823-SCR NOx Other ammonia system problems | D1-Forced - Immediate | 300-Gas Turbine/Jet Engine (Simple Cycle Operation)
8823 | SCR NOx Other ammonia system problems | Pollution Control Equipment | NOx Reduction Systems | D1 | Forced - Immediate | 2024 | Gas | GG | 300 | Gas Turbine/Jet Engine (Simple Cycle Operation) | WECC | Off-Peak | 123.0833 | 105.5 | 1 | 1 | 8823-SCR NOx Other ammonia system problems | D1-Forced - Immediate | 300-Gas Turbine/Jet Engine (Simple Cycle Operation)
8823 | SCR NOx Other ammonia system problems | Pollution Control Equipment | NOx Reduction Systems | U1 | Forced - Immediate | 2024 | Gas | GG | 300 | Gas Turbine/Jet Engine (Simple Cycle Operation) | RFC | Off-Peak | 54.7166 | 46.9 | 1 | 1 | 8823-SCR NOx Other ammonia system problems | U1-Forced - Immediate | 300-Gas Turbine/Jet Engine (Simple Cycle Operation)
8823 | SCR NOx Other ammonia system problems | Pollution Control Equipment | NOx Reduction Systems | U1 | Forced - Immediate | 2024 | Gas | GG | 300 | Gas Turbine/Jet Engine (Simple Cycle Operation) | NPCC | Winter | 30.6133 | 57.4 | 1 | 1 | 8823-SCR NOx Other ammonia system problems | U1-Forced - Immediate | 300-Gas Turbine/Jet Engine (Simple Cycle Operation)
8823 | SCR NOx Other ammonia system problems | Pollution Control Equipment | NOx Reduction Systems | D1 | Forced - Immediate | 2024 | Gas | GG | 300 | Gas Turbine/Jet Engine (Simple Cycle Operation) | RFC | Winter | 2752.7666 | 53.8 | 1 | 1 | 8823-SCR NOx Other ammonia system problems | D1-Forced - Immediate | 300-Gas Turbine/Jet Engine (Simple Cycle Operation)
8823 | SCR NOx Other ammonia system problems | Pollution Control Equipment | NOx Reduction Systems | D1 | Forced - Immediate | 2024 | Gas | GG | 300 | Gas Turbine/Jet Engine (Simple Cycle Operation) | WECC | Winter | 122.28 | 101.9 | 1 | 1 | 8823-SCR NOx Other ammonia system problems | D1-Forced - Immediate | 300-Gas Turbine/Jet Engine (Simple Cycle Operation)
8823 | SCR NOx Other ammonia system problems | Pollution Control Equipment | NOx Reduction Systems | U1 | Forced - Immediate | 2024 | Gas | GG | 300 | Gas Turbine/Jet Engine (Simple Cycle Operation) | WECC | Off-Peak | 168.6666 | 88 | 1 | 1 | 8823-SCR NOx Other ammonia system problems | U1-Forced - Immediate | 300-Gas Turbine/Jet Engine (Simple Cycle Operation)
8823 | SCR NOx Other ammonia system problems | Pollution Control Equipment | NOx Reduction Systems | SF | Startup Failure | 2024 | Gas | GG | 300 | Gas Turbine/Jet Engine (Simple Cycle Operation) | WECC | Winter | 940.5 | 57 | 1 | 1 | 8823-SCR NOx Other ammonia system problems | SF-Startup Failure | 300-Gas Turbine/Jet Engine (Simple Cycle Operation)
8823 | SCR NOx Other ammonia system problems | Pollution Control Equipment | NOx Reduction Systems | SF | Startup Failure | 2024 | Gas | GG | 300 | Gas Turbine/Jet Engine (Simple Cycle Operation) | NPCC | Winter | 724.8 | 48 | 1 | 1 | 8823-SCR NOx Other ammonia system problems | SF-Startup Failure | 300-Gas Turbine/Jet Engine (Simple Cycle Operation)
8823 | SCR NOx Other ammonia system problems | Pollution Control Equipment | NOx Reduction Systems | U1 | Forced - Immediate | 2024 | Gas | GG | 300 | Gas Turbine/Jet Engine (Simple Cycle Operation) | NPCC | Off-Peak | 735.55 | 47 | 1 | 1 | 8823-SCR NOx Other ammonia system problems | U1-Forced - Immediate | 300-Gas Turbine/Jet Engine (Simple Cycle Operation)
8823 | SCR NOx Other ammonia system problems | Pollution Control Equipment | NOx Reduction Systems | U1 | Forced - Immediate | 2024 | Gas | GG | 300 | Gas Turbine/Jet Engine (Simple Cycle Operation) | WECC | Off-Peak | 329 | 105 | 1 | 1 | 8823-SCR NOx Other ammonia system problems | U1-Forced - Immediate | 300-Gas Turbine/Jet Engine (Simple Cycle Operation)
8823 | SCR NOx Other ammonia system problems | Pollution Control Equipment | NOx Reduction Systems | U1 | Forced - Immediate | 2024 | Gas | GG | 300 | Gas Turbine/Jet Engine (Simple Cycle Operation) | WECC | Summer | 3.6667 | 22 | 1 | 1 | 8823-SCR NOx Other ammonia system problems | U1-Forced - Immediate | 300-Gas Turbine/Jet Engine (Simple Cycle Operation)
8823 | SCR NOx Other ammonia system problems | Pollution Control Equipment | NOx Reduction Systems | U1 | Forced - Immediate | 2024 | Gas | GG | 300 | Gas Turbine/Jet Engine (Simple Cycle Operation) | NPCC | Off-Peak | 15.975 | 21.3 | 1 | 1 | 8823-SCR NOx Other ammonia system problems | U1-Forced - Immediate | 300-Gas Turbine/Jet Engine (Simple Cycle Operation)
8823 | SCR NOx Other ammonia system problems | Pollution Control Equipment | NOx Reduction Systems | U1 | Forced - Immediate | 2024 | Gas | GG | 300 | Gas Turbine/Jet Engine (Simple Cycle Operation) | WECC | Summer | 920.3333 | 55 | 1 | 1 | 8823-SCR NOx Other ammonia system problems | U1-Forced - Immediate | 300-Gas Turbine/Jet Engine (Simple Cycle Operation)
8823 | SCR NOx Other ammonia system problems | Pollution Control Equipment | NOx Reduction Systems | U1 | Forced - Immediate | 2024 | Gas | GG | 300 | Gas Turbine/Jet Engine (Simple Cycle Operation) | WECC | Off-Peak | 780 | 52 | 1 | 1 | 8823-SCR NOx Other ammonia system problems | U1-Forced - Immediate | 300-Gas Turbine/Jet Engine (Simple Cycle Operation)
8823 | SCR NOx Other ammonia system problems | Pollution Control Equipment | NOx Reduction Systems | U1 | Forced - Immediate | 2024 | Gas | GG | 300 | Gas Turbine/Jet Engine (Simple Cycle Operation) | WECC | Summer | 1134.8333 | 55 | 1 | 1 | 8823-SCR NOx Other ammonia system problems | U1-Forced - Immediate | 300-Gas Turbine/Jet Engine (Simple Cycle Operation)
8823 | SCR NOx Other ammonia system problems | Pollution Control Equipment | NOx Reduction Systems | U1 | Forced - Immediate | 2024 | Gas | GG | 300 | Gas Turbine/Jet Engine (Simple Cycle Operation) | RFC | Off-Peak | 25.7833 | 45.5 | 1 | 1 | 8823-SCR NOx Other ammonia system problems | U1-Forced - Immediate | 300-Gas Turbine/Jet Engine (Simple Cycle Operation)
8823 | SCR NOx Other ammonia system problems | Pollution Control Equipment | NOx Reduction Systems | U1 | Forced - Immediate | 2024 | Gas | GG | 300 | Gas Turbine/Jet Engine (Simple Cycle Operation) | NPCC | Winter | 9.69 | 64.6 | 1 | 1 | 8823-SCR NOx Other ammonia system problems | U1-Forced - Immediate | 300-Gas Turbine/Jet Engine (Simple Cycle Operation)
8823 | SCR NOx Other ammonia system problems | Pollution Control Equipment | NOx Reduction Systems | U1 | Forced - Immediate | 2024 | Gas | GG | 300 | Gas Turbine/Jet Engine (Simple Cycle Operation) | RFC | Summer | 4028.3333 | 100 | 1 | 1 | 8823-SCR NOx Other ammonia system problems | U1-Forced - Immediate | 300-Gas Turbine/Jet Engine (Simple Cycle Operation)
8823 | SCR NOx Other ammonia system problems | Pollution Control Equipment | NOx Reduction Systems | U1 | Forced - Immediate | 2024 | Gas | GG | 300 | Gas Turbine/Jet Engine (Simple Cycle Operation) | WECC | Winter | 32 | 48 | 1 | 1 | 8823-SCR NOx Other ammonia system problems | U1-Forced - Immediate | 300-Gas Turbine/Jet Engine (Simple Cycle Operation)
8823 | SCR NOx Other ammonia system problems | Pollution Control Equipment | NOx Reduction Systems | U1 | Forced - Immediate | 2024 | Gas | GG | 300 | Gas Turbine/Jet Engine (Simple Cycle Operation) | WECC | Off-Peak | 885.4 | 57 | 1 | 1 | 8823-SCR NOx Other ammonia system problems | U1-Forced - Immediate | 300-Gas Turbine/Jet Engine (Simple Cycle Operation)
8823 | SCR NOx Other ammonia system problems | Pollution Control Equipment | NOx Reduction Systems | U1 | Forced - Immediate | 2024 | Gas | GG | 300 | Gas Turbine/Jet Engine (Simple Cycle Operation) | RFC | Winter | 57.6333 | 45.5 | 1 | 1 | 8823-SCR NOx Other ammonia system problems | U1-Forced - Immediate | 300-Gas Turbine/Jet Engine (Simple Cycle Operation)
8823 | SCR NOx Other ammonia system problems | Pollution Control Equipment | NOx Reduction Systems | U1 | Forced - Immediate | 2024 | Gas | GG | 300 | Gas Turbine/Jet Engine (Simple Cycle Operation) | NPCC | Winter | 78.5966 | 64.6 | 1 | 1 | 8823-SCR NOx Other ammonia system problems | U1-Forced - Immediate | 300-Gas Turbine/Jet Engine (Simple Cycle Operation)
8823 | SCR NOx Other ammonia system problems | Pollution Control Equipment | NOx Reduction Systems | U1 | Forced - Immediate | 2024 | Gas | GG | 300 | Gas Turbine/Jet Engine (Simple Cycle Operation) | WECC | Winter | 59.6288 | 49.01 | 1 | 1 | 8823-SCR NOx Other ammonia system problems | U1-Forced - Immediate | 300-Gas Turbine/Jet Engine (Simple Cycle Operation)
8823 | SCR NOx Other ammonia system problems | Pollution Control Equipment | NOx Reduction Systems | U1 | Forced - Immediate | 2024 | Gas | GG | 300 | Gas Turbine/Jet Engine (Simple Cycle Operation) | WECC | Summer | 473.9999 | 90 | 1 | 1 | 8823-SCR NOx Other ammonia system problems | U1-Forced - Immediate | 300-Gas Turbine/Jet Engine (Simple Cycle Operation)
8823 | SCR NOx Other ammonia system problems | Pollution Control Equipment | NOx Reduction Systems | U1 | Forced - Immediate | 2024 | Gas | GG | 300 | Gas Turbine/Jet Engine (Simple Cycle Operation) | WECC | Winter | 80.08 | 100.1 | 1 | 1 | 8823-SCR NOx Other ammonia system problems | U1-Forced - Immediate | 300-Gas Turbine/Jet Engine (Simple Cycle Operation)
8823 | SCR NOx Other ammonia system problems | Pollution Control Equipment | NOx Reduction Systems | U1 | Forced - Immediate | 2024 | Gas | GG | 300 | Gas Turbine/Jet Engine (Simple Cycle Operation) | NPCC | Winter | 86.1 | 57.4 | 1 | 1 | 8823-SCR NOx Other ammonia system problems | U1-Forced - Immediate | 300-Gas Turbine/Jet Engine (Simple Cycle Operation)
8823 | SCR NOx Other ammonia system problems | Pollution Control Equipment | NOx Reduction Systems | U1 | Forced - Immediate | 2024 | Gas | GG | 300 | Gas Turbine/Jet Engine (Simple Cycle Operation) | WECC | Winter | 181.9 | 102 | 1 | 1 | 8823-SCR NOx Other ammonia system problems | U1-Forced - Immediate | 300-Gas Turbine/Jet Engine (Simple Cycle Operation)
8823 | SCR NOx Other ammonia system problems | Pollution Control Equipment | NOx Reduction Systems | U1 | Forced - Immediate | 2024 | Gas | GG | 300 | Gas Turbine/Jet Engine (Simple Cycle Operation) | WECC | Summer | 632.4 | 102 | 1 | 1 | 8823-SCR NOx Other ammonia system problems | U1-Forced - Immediate | 300-Gas Turbine/Jet Engine (Simple Cycle Operation)
8823 | SCR NOx Other ammonia system problems | Pollution Control Equipment | NOx Reduction Systems | U1 | Forced - Immediate | 2024 | Gas | GG | 300 | Gas Turbine/Jet Engine (Simple Cycle Operation) | WECC | Winter | 460.6999 | 102 | 1 | 1 | 8823-SCR NOx Other ammonia system problems | U1-Forced - Immediate | 300-Gas Turbine/Jet Engine (Simple Cycle Operation)
8823 | SCR NOx Other ammonia system problems | Pollution Control Equipment | NOx Reduction Systems | U1 | Forced - Immediate | 2024 | Gas | GG | 300 | Gas Turbine/Jet Engine (Simple Cycle Operation) | WECC | Winter | 203.7 | 42 | 1 | 1 | 8823-SCR NOx Other ammonia system problems | U1-Forced - Immediate | 300-Gas Turbine/Jet Engine (Simple Cycle Operation)
8823 | SCR NOx Other ammonia system problems | Pollution Control Equipment | NOx Reduction Systems | U1 | Forced - Immediate | 2024 | Gas | GG | 300 | Gas Turbine/Jet Engine (Simple Cycle Operation) | WECC | Winter | 53968.55 | 57 | 1 | 1 | 8823-SCR NOx Other ammonia system problems | U1-Forced - Immediate | 300-Gas Turbine/Jet Engine (Simple Cycle Operation)
8823 | SCR NOx Other ammonia system problems | Pollution Control Equipment | NOx Reduction Systems | U1 | Forced - Immediate | 2024 | Gas | GG | 300 | Gas Turbine/Jet Engine (Simple Cycle Operation) | WECC | Winter | 768 | 48 | 1 | 1 | 8823-SCR NOx Other ammonia system problems | U1-Forced - Immediate | 300-Gas Turbine/Jet Engine (Simple Cycle Operation)
8823 | SCR NOx Other ammonia system problems | Pollution Control Equipment | NOx Reduction Systems | U1 | Forced - Immediate | 2024 | Gas | GG | 300 | Gas Turbine/Jet Engine (Simple Cycle Operation) | RFC | Winter | 4577.28 | 178.8 | 1 | 1 | 8823-SCR NOx Other ammonia system problems | U1-Forced - Immediate | 300-Gas Turbine/Jet Engine (Simple Cycle Operation)
8823 | SCR NOx Other ammonia system problems | Pollution Control Equipment | NOx Reduction Systems | D1 | Forced - Immediate | 2024 | Gas | GG | 850 | Combined Cycle Block | WECC | Off-Peak | 108.3332 | 260 | 1 | 1 | 8823-SCR NOx Other ammonia system problems | D1-Forced - Immediate | 850-Combined Cycle Block
8823 | SCR NOx Other ammonia system problems | Pollution Control Equipment | NOx Reduction Systems | D1 | Forced - Immediate | 2024 | Gas | GG | 850 | Combined Cycle Block | SERC | Winter | 2.1333 | 32 | 1 | 1 | 8823-SCR NOx Other ammonia system problems | D1-Forced - Immediate | 850-Combined Cycle Block
8823 | SCR NOx Other ammonia system problems | Pollution Control Equipment | NOx Reduction Systems | D1 | Forced - Immediate | 2024 | Gas | GG | 850 | Combined Cycle Block | WECC | Winter | 148.3333 | 50 | 1 | 1 | 8823-SCR NOx Other ammonia system problems | D1-Forced - Immediate | 850-Combined Cycle Block
8823 | SCR NOx Other ammonia system problems | Pollution Control Equipment | NOx Reduction Systems | D1 | Forced - Immediate | 2024 | Gas | GG | 850 | Combined Cycle Block | SERC | Winter | 71.8666 | 154 | 1 | 1 | 8823-SCR NOx Other ammonia system problems | D1-Forced - Immediate | 850-Combined Cycle Block
8823 | SCR NOx Other ammonia system problems | Pollution Control Equipment | NOx Reduction Systems | U1 | Forced - Immediate | 2024 | Gas | GG | 850 | Combined Cycle Block | WECC | Off-Peak | 2662.2 | 522 | 1 | 1 | 8823-SCR NOx Other ammonia system problems | U1-Forced - Immediate | 850-Combined Cycle Block
8823 | SCR NOx Other ammonia system problems | Pollution Control Equipment | NOx Reduction Systems | U1 | Forced - Immediate | 2024 | Gas | GG | 850 | Combined Cycle Block | WECC | Off-Peak | 2601 | 510 | 1 | 1 | 8823-SCR NOx Other ammonia system problems | U1-Forced - Immediate | 850-Combined Cycle Block
8823 | SCR NOx Other ammonia system problems | Pollution Control Equipment | NOx Reduction Systems | D1 | Forced - Immediate | 2024 | Gas | GG | 851 | CC GT units | SERC | Summer | 1079.9999 | 162 | 3 | 3 | 8823-SCR NOx Other ammonia system problems | D1-Forced - Immediate | 851-CC GT units
8823 | SCR NOx Other ammonia system problems | Pollution Control Equipment | NOx Reduction Systems | D1 | Forced - Immediate | 2024 | Gas | GG | 851 | CC GT units | RFC | Summer | 15.5833 | 17 | 1 | 1 | 8823-SCR NOx Other ammonia system problems | D1-Forced - Immediate | 851-CC GT units
8823 | SCR NOx Other ammonia system problems | Pollution Control Equipment | NOx Reduction Systems | U1 | Forced - Immediate | 2024 | Gas | GG | 851 | CC GT units | RFC | Off-Peak | 69.3 | 126 | 1 | 1 | 8823-SCR NOx Other ammonia system problems | U1-Forced - Immediate | 851-CC GT units
8823 | SCR NOx Other ammonia system problems | Pollution Control Equipment | NOx Reduction Systems | U1 | Forced - Immediate | 2024 | Gas | GG | 851 | CC GT units | WECC | Off-Peak | 394.4 | 116 | 1 | 1 | 8823-SCR NOx Other ammonia system problems | U1-Forced - Immediate | 851-CC GT units
8823 | SCR NOx Other ammonia system problems | Pollution Control Equipment | NOx Reduction Systems | U1 | Forced - Immediate | 2024 | Gas | GG | 851 | CC GT units | NPCC | Summer | 40.6333 | 46 | 1 | 1 | 8823-SCR NOx Other ammonia system problems | U1-Forced - Immediate | 851-CC GT units
8823 | SCR NOx Other ammonia system problems | Pollution Control Equipment | NOx Reduction Systems | D1 | Forced - Immediate | 2024 | Gas | GG | 851 | CC GT units | RFC | Summer | 217.5833 | 5 | 1 | 1 | 8823-SCR NOx Other ammonia system problems | D1-Forced - Immediate | 851-CC GT units
8823 | SCR NOx Other ammonia system problems | Pollution Control Equipment | NOx Reduction Systems | U1 | Forced - Immediate | 2024 | Gas | GG | 851 | CC GT units | RFC | Off-Peak | 130.2 | 126 | 1 | 1 | 8823-SCR NOx Other ammonia system problems | U1-Forced - Immediate | 851-CC GT units
8823 | SCR NOx Other ammonia system problems | Pollution Control Equipment | NOx Reduction Systems | U1 | Forced - Immediate | 2024 | Gas | GG | 851 | CC GT units | RFC | Off-Peak | 599.9999 | 180 | 1 | 1 | 8823-SCR NOx Other ammonia system problems | U1-Forced - Immediate | 851-CC GT units
8823 | SCR NOx Other ammonia system problems | Pollution Control Equipment | NOx Reduction Systems | U1 | Forced - Immediate | 2024 | Gas | GG | 851 | CC GT units | RFC | Summer | 5643.75 | 175 | 1 | 1 | 8823-SCR NOx Other ammonia system problems | U1-Forced - Immediate | 851-CC GT units
8823 | SCR NOx Other ammonia system problems | Pollution Control Equipment | NOx Reduction Systems | U1 | Forced - Immediate | 2024 | Gas | GG | 851 | CC GT units | TRE | Summer | 334.8301 | 67.19 | 1 | 1 | 8823-SCR NOx Other ammonia system problems | U1-Forced - Immediate | 851-CC GT units
8823 | SCR NOx Other ammonia system problems | Pollution Control Equipment | NOx Reduction Systems | U1 | Forced - Immediate | 2024 | Gas | GG | 851 | CC GT units | RFC | Off-Peak | 1089 | 180 | 1 | 1 | 8823-SCR NOx Other ammonia system problems | U1-Forced - Immediate | 851-CC GT units
8823 | SCR NOx Other ammonia system problems | Pollution Control Equipment | NOx Reduction Systems | U1 | Forced - Immediate | 2024 | Gas | GG | 851 | CC GT units | RFC | Off-Peak | 698.9999 | 180 | 1 | 1 | 8823-SCR NOx Other ammonia system problems | U1-Forced - Immediate | 851-CC GT units
8823 | SCR NOx Other ammonia system problems | Pollution Control Equipment | NOx Reduction Systems | U1 | Forced - Immediate | 2024 | Gas | GG | 851 | CC GT units | SERC | Winter | 4681.65 | 177 | 1 | 1 | 8823-SCR NOx Other ammonia system problems | U1-Forced - Immediate | 851-CC GT units
8823 | SCR NOx Other ammonia system problems | Pollution Control Equipment | NOx Reduction Systems | U1 | Forced - Immediate | 2024 | Gas | GG | 851 | CC GT units | TRE | Summer | 452.4126 | 67.19 | 1 | 1 | 8823-SCR NOx Other ammonia system problems | U1-Forced - Immediate | 851-CC GT units
8823 | SCR NOx Other ammonia system problems | Pollution Control Equipment | NOx Reduction Systems | U1 | Forced - Immediate | 2024 | Gas | GG | 851 | CC GT units | RFC | Summer | 375.9 | 126 | 1 | 1 | 8823-SCR NOx Other ammonia system problems | U1-Forced - Immediate | 851-CC GT units
8823 | SCR NOx Other ammonia system problems | Pollution Control Equipment | NOx Reduction Systems | U2 | Forced - Delayed | 2024 | Gas | GG | 851 | CC GT units | WECC | Summer | 329.9998 | 225 | 1 | 1 | 8823-SCR NOx Other ammonia system problems | U2-Forced - Delayed | 851-CC GT units
8823 | SCR NOx Other ammonia system problems | Pollution Control Equipment | NOx Reduction Systems | D1 | Forced - Immediate | 2024 | Gas | GG | 852 | CC steam units | RFC | Off-Peak | 3981.12 | 62.4 | 1 | 1 | 8823-SCR NOx Other ammonia system problems | D1-Forced - Immediate | 852-CC steam units
8823 | SCR NOx Other ammonia system problems | Pollution Control Equipment | NOx Reduction Systems | D1 | Forced - Immediate | 2024 | Waste Heat | WH | 852 | CC steam units | RFC | Off-Peak | 62.5166 | 60.5 | 1 | 1 | 8823-SCR NOx Other ammonia system problems | D1-Forced - Immediate | 852-CC steam units
8823 | SCR NOx Other ammonia system problems | Pollution Control Equipment | NOx Reduction Systems | D1 | Forced - Immediate | 2024 | Waste Heat | WH | 852 | CC steam units | RFC | Off-Peak | 33.275 | 60.5 | 1 | 1 | 8823-SCR NOx Other ammonia system problems | D1-Forced - Immediate | 852-CC steam units
8823 | SCR NOx Other ammonia system problems | Pollution Control Equipment | NOx Reduction Systems | U1 | Forced - Immediate | 2024 | Waste Heat | WH | 852 | CC steam units | RFC | Off-Peak | 1461.3331 | 320 | 1 | 1 | 8823-SCR NOx Other ammonia system problems | U1-Forced - Immediate | 852-CC steam units
8823 | SCR NOx Other ammonia system problems | Pollution Control Equipment | NOx Reduction Systems | D1 | Forced - Immediate | 2024 | Gas | GG | 852 | CC steam units | SERC | Summer | 541.0666 | 81.16 | 1 | 3 | 8823-SCR NOx Other ammonia system problems | D1-Forced - Immediate | 852-CC steam units
8823 | SCR NOx Other ammonia system problems | Pollution Control Equipment | NOx Reduction Systems | U2 | Forced - Delayed | 2024 | Waste Heat | WH | 852 | CC steam units | WECC | Summer | 371.7 | 118 | 1 | 1 | 8823-SCR NOx Other ammonia system problems | U2-Forced - Delayed | 852-CC steam units
8823 | SCR NOx Other ammonia system problems | Pollution Control Equipment | NOx Reduction Systems | D1 | Forced - Immediate | 2024 | Waste Heat | WH | 852 | CC steam units | RFC | Summer | 398.8716 | 133.7 | 1 | 1 | 8823-SCR NOx Other ammonia system problems | D1-Forced - Immediate | 852-CC steam units
8823 | SCR NOx Other ammonia system problems | Pollution Control Equipment | NOx Reduction Systems | D1 | Forced - Immediate | 2024 | Gas | GG | 852 | CC steam units | RFC | Summer | 2418.75 | 75 | 1 | 1 | 8823-SCR NOx Other ammonia system problems | D1-Forced - Immediate | 852-CC steam units
8823 | SCR NOx Other ammonia system problems | Pollution Control Equipment | NOx Reduction Systems | U1 | Forced - Immediate | 2024 | Waste Heat | WH | 852 | CC steam units | NPCC | Summer | 85.1667 | 35 | 1 | 1 | 8823-SCR NOx Other ammonia system problems | U1-Forced - Immediate | 852-CC steam units
8823 | SCR NOx Other ammonia system problems | Pollution Control Equipment | NOx Reduction Systems | U1 | Forced - Immediate | 2024 | Waste Heat | WH | 852 | CC steam units | TRE | Summer | 472.5149 | 98.1 | 1 | 1 | 8823-SCR NOx Other ammonia system problems | U1-Forced - Immediate | 852-CC steam units
8823 | SCR NOx Other ammonia system problems | Pollution Control Equipment | NOx Reduction Systems | U1 | Forced - Immediate | 2024 | Gas | GG | 861 | CoG GT units | TRE | Off-Peak | 917.5999 | 93 | 1 | 1 | 8823-SCR NOx Other ammonia system problems | U1-Forced - Immediate | 861-CoG GT units
8823 | SCR NOx Other ammonia system problems | Pollution Control Equipment | NOx Reduction Systems | U1 | Forced - Immediate | 2024 | Gas | GG | 861 | CoG GT units | TRE | Off-Peak | 475.8499 | 93 | 1 | 1 | 8823-SCR NOx Other ammonia system problems | U1-Forced - Immediate | 861-CoG GT units
8825 | Other SCR NOx problems | Pollution Control Equipment | NOx Reduction Systems | D1 | Forced - Immediate | 2024 | Coal | CC | 100 | Fossil-Steam | RFC | Off-Peak | 420.8665 | 428 | 1 | 1 | 8825-Other SCR NOx problems | D1-Forced - Immediate | 100-Fossil-Steam
8825 | Other SCR NOx problems | Pollution Control Equipment | NOx Reduction Systems | D1 | Forced - Immediate | 2024 | Coal | CC | 100 | Fossil-Steam | RFC | Summer | 57.5 | 30 | 1 | 1 | 8825-Other SCR NOx problems | D1-Forced - Immediate | 100-Fossil-Steam
8825 | Other SCR NOx problems | Pollution Control Equipment | NOx Reduction Systems | U1 | Forced - Immediate | 2024 | Coal | CC | 100 | Fossil-Steam | RFC | Winter | 6946.8933 | 240.1 | 1 | 1 | 8825-Other SCR NOx problems | U1-Forced - Immediate | 100-Fossil-Steam
8825 | Other SCR NOx problems | Pollution Control Equipment | NOx Reduction Systems | D1 | Forced - Immediate | 2024 | Coal | CC | 100 | Fossil-Steam | MRO | Winter | 26.1667 | 10 | 1 | 1 | 8825-Other SCR NOx problems | D1-Forced - Immediate | 100-Fossil-Steam
8825 | Other SCR NOx problems | Pollution Control Equipment | NOx Reduction Systems | D1 | Forced - Immediate | 2024 | Coal | CC | 100 | Fossil-Steam | RFC | Summer | 268.2333 | 26 | 1 | 1 | 8825-Other SCR NOx problems | D1-Forced - Immediate | 100-Fossil-Steam
8825 | Other SCR NOx problems | Pollution Control Equipment | NOx Reduction Systems | D1 | Forced - Immediate | 2024 | Coal | CC | 100 | Fossil-Steam | MRO | Winter | 3553.436 | 270.91 | 1 | 1 | 8825-Other SCR NOx problems | D1-Forced - Immediate | 100-Fossil-Steam
8825 | Other SCR NOx problems | Pollution Control Equipment | NOx Reduction Systems | D1 | Forced - Immediate | 2024 | Coal | CC | 100 | Fossil-Steam | MRO | Winter | 6.5 | 5 | 1 | 1 | 8825-Other SCR NOx problems | D1-Forced - Immediate | 100-Fossil-Steam
8825 | Other SCR NOx problems | Pollution Control Equipment | NOx Reduction Systems | D1 | Forced - Immediate | 2024 | Coal | CC | 100 | Fossil-Steam | MRO | Winter | 121.9167 | 5 | 1 | 1 | 8825-Other SCR NOx problems | D1-Forced - Immediate | 100-Fossil-Steam
8825 | Other SCR NOx problems | Pollution Control Equipment | NOx Reduction Systems | D1 | Forced - Immediate | 2024 | Coal | CC | 100 | Fossil-Steam | RFC | Winter | 100 | 200 | 1 | 1 | 8825-Other SCR NOx problems | D1-Forced - Immediate | 100-Fossil-Steam
8825 | Other SCR NOx problems | Pollution Control Equipment | NOx Reduction Systems | D2 | Forced - Delayed | 2024 | Coal | CC | 100 | Fossil-Steam | RFC | Summer | 288 | 12 | 1 | 1 | 8825-Other SCR NOx problems | D2-Forced - Delayed | 100-Fossil-Steam
8825 | Other SCR NOx problems | Pollution Control Equipment | NOx Reduction Systems | D2 | Forced - Delayed | 2024 | Coal | CC | 100 | Fossil-Steam | RFC | Summer | 435.6 | 9.9 | 1 | 1 | 8825-Other SCR NOx problems | D2-Forced - Delayed | 100-Fossil-Steam
8825 | Other SCR NOx problems | Pollution Control Equipment | NOx Reduction Systems | D1 | Forced - Immediate | 2024 | Coal | CC | 100 | Fossil-Steam | MRO | Winter | 1073.3333 | 20 | 1 | 1 | 8825-Other SCR NOx problems | D1-Forced - Immediate | 100-Fossil-Steam
8825 | Other SCR NOx problems | Pollution Control Equipment | NOx Reduction Systems | D2 | Forced - Delayed | 2024 | Coal | CC | 100 | Fossil-Steam | RFC | Summer | 600.6 | 9.1 | 1 | 1 | 8825-Other SCR NOx problems | D2-Forced - Delayed | 100-Fossil-Steam
8825 | Other SCR NOx problems | Pollution Control Equipment | NOx Reduction Systems | D2 | Forced - Delayed | 2024 | Coal | CC | 100 | Fossil-Steam | RFC | Summer | 64.8 | 16.2 | 1 | 1 | 8825-Other SCR NOx problems | D2-Forced - Delayed | 100-Fossil-Steam
8825 | Other SCR NOx problems | Pollution Control Equipment | NOx Reduction Systems | U1 | Forced - Immediate | 2024 | Coal | CC | 100 | Fossil-Steam | RFC | Winter | 16242.765 | 240.1 | 1 | 1 | 8825-Other SCR NOx problems | U1-Forced - Immediate | 100-Fossil-Steam
8825 | Other SCR NOx problems | Pollution Control Equipment | NOx Reduction Systems | U1 | Forced - Immediate | 2024 | Gas | GG | 300 | Gas Turbine/Jet Engine (Simple Cycle Operation) | WECC | Off-Peak | 198.4945 | 47.83 | 1 | 1 | 8825-Other SCR NOx problems | U1-Forced - Immediate | 300-Gas Turbine/Jet Engine (Simple Cycle Operation)
8825 | Other SCR NOx problems | Pollution Control Equipment | NOx Reduction Systems | U1 | Forced - Immediate | 2024 | Gas | GG | 300 | Gas Turbine/Jet Engine (Simple Cycle Operation) | NPCC | Off-Peak | 23.275 | 39.9 | 1 | 1 | 8825-Other SCR NOx problems | U1-Forced - Immediate | 300-Gas Turbine/Jet Engine (Simple Cycle Operation)
8825 | Other SCR NOx problems | Pollution Control Equipment | NOx Reduction Systems | U1 | Forced - Immediate | 2024 | Gas | GG | 300 | Gas Turbine/Jet Engine (Simple Cycle Operation) | NPCC | Off-Peak | 59.3333 | 40 | 1 | 1 | 8825-Other SCR NOx problems | U1-Forced - Immediate | 300-Gas Turbine/Jet Engine (Simple Cycle Operation)
8825 | Other SCR NOx problems | Pollution Control Equipment | NOx Reduction Systems | SF | Startup Failure | 2024 | Gas | GG | 300 | Gas Turbine/Jet Engine (Simple Cycle Operation) | NPCC | Summer | 43.3333 | 40 | 1 | 1 | 8825-Other SCR NOx problems | SF-Startup Failure | 300-Gas Turbine/Jet Engine (Simple Cycle Operation)
8825 | Other SCR NOx problems | Pollution Control Equipment | NOx Reduction Systems | U1 | Forced - Immediate | 2024 | Gas | GG | 300 | Gas Turbine/Jet Engine (Simple Cycle Operation) | TRE | Off-Peak | 1699.8333 | 47 | 1 | 1 | 8825-Other SCR NOx problems | U1-Forced - Immediate | 300-Gas Turbine/Jet Engine (Simple Cycle Operation)
8825 | Other SCR NOx problems | Pollution Control Equipment | NOx Reduction Systems | U1 | Forced - Immediate | 2024 | Gas | GG | 300 | Gas Turbine/Jet Engine (Simple Cycle Operation) | TRE | Off-Peak | 51.2 | 48 | 1 | 1 | 8825-Other SCR NOx problems | U1-Forced - Immediate | 300-Gas Turbine/Jet Engine (Simple Cycle Operation)
8825 | Other SCR NOx problems | Pollution Control Equipment | NOx Reduction Systems | U1 | Forced - Immediate | 2024 | Gas | GG | 300 | Gas Turbine/Jet Engine (Simple Cycle Operation) | TRE | Off-Peak | 1847.2 | 48 | 1 | 1 | 8825-Other SCR NOx problems | U1-Forced - Immediate | 300-Gas Turbine/Jet Engine (Simple Cycle Operation)
8825 | Other SCR NOx problems | Pollution Control Equipment | NOx Reduction Systems | U1 | Forced - Immediate | 2024 | Gas | GG | 300 | Gas Turbine/Jet Engine (Simple Cycle Operation) | MRO | Off-Peak | 66 | 45 | 1 | 1 | 8825-Other SCR NOx problems | U1-Forced - Immediate | 300-Gas Turbine/Jet Engine (Simple Cycle Operation)
8825 | Other SCR NOx problems | Pollution Control Equipment | NOx Reduction Systems | U1 | Forced - Immediate | 2024 | Gas | GG | 300 | Gas Turbine/Jet Engine (Simple Cycle Operation) | WECC | Summer | 10188.1 | 102 | 1 | 1 | 8825-Other SCR NOx problems | U1-Forced - Immediate | 300-Gas Turbine/Jet Engine (Simple Cycle Operation)
8825 | Other SCR NOx problems | Pollution Control Equipment | NOx Reduction Systems | U1 | Forced - Immediate | 2024 | Gas | GG | 300 | Gas Turbine/Jet Engine (Simple Cycle Operation) | WECC | Off-Peak | 61.875 | 49.5 | 1 | 1 | 8825-Other SCR NOx problems | U1-Forced - Immediate | 300-Gas Turbine/Jet Engine (Simple Cycle Operation)
8825 | Other SCR NOx problems | Pollution Control Equipment | NOx Reduction Systems | U1 | Forced - Immediate | 2024 | Gas | GG | 300 | Gas Turbine/Jet Engine (Simple Cycle Operation) | MRO | Winter | 201.75 | 45 | 1 | 1 | 8825-Other SCR NOx problems | U1-Forced - Immediate | 300-Gas Turbine/Jet Engine (Simple Cycle Operation)
8825 | Other SCR NOx problems | Pollution Control Equipment | NOx Reduction Systems | U1 | Forced - Immediate | 2024 | Gas | GG | 300 | Gas Turbine/Jet Engine (Simple Cycle Operation) | MRO | Off-Peak | 729.75 | 45 | 1 | 1 | 8825-Other SCR NOx problems | U1-Forced - Immediate | 300-Gas Turbine/Jet Engine (Simple Cycle Operation)
8825 | Other SCR NOx problems | Pollution Control Equipment | NOx Reduction Systems | U1 | Forced - Immediate | 2024 | Gas | GG | 300 | Gas Turbine/Jet Engine (Simple Cycle Operation) | WECC | Off-Peak | 419.9999 | 90 | 1 | 1 | 8825-Other SCR NOx problems | U1-Forced - Immediate | 300-Gas Turbine/Jet Engine (Simple Cycle Operation)
8825 | Other SCR NOx problems | Pollution Control Equipment | NOx Reduction Systems | U1 | Forced - Immediate | 2024 | Gas | GG | 300 | Gas Turbine/Jet Engine (Simple Cycle Operation) | WECC | Summer | 36.925 | 105.5 | 1 | 1 | 8825-Other SCR NOx problems | U1-Forced - Immediate | 300-Gas Turbine/Jet Engine (Simple Cycle Operation)
8825 | Other SCR NOx problems | Pollution Control Equipment | NOx Reduction Systems | U1 | Forced - Immediate | 2024 | Gas | GG | 300 | Gas Turbine/Jet Engine (Simple Cycle Operation) | TRE | Off-Peak | 713.6167 | 47 | 1 | 1 | 8825-Other SCR NOx problems | U1-Forced - Immediate | 300-Gas Turbine/Jet Engine (Simple Cycle Operation)
8825 | Other SCR NOx problems | Pollution Control Equipment | NOx Reduction Systems | U1 | Forced - Immediate | 2024 | Gas | GG | 300 | Gas Turbine/Jet Engine (Simple Cycle Operation) | WECC | Summer | 167.0383 | 189.1 | 1 | 1 | 8825-Other SCR NOx problems | U1-Forced - Immediate | 300-Gas Turbine/Jet Engine (Simple Cycle Operation)
8825 | Other SCR NOx problems | Pollution Control Equipment | NOx Reduction Systems | U1 | Forced - Immediate | 2024 | Gas | GG | 300 | Gas Turbine/Jet Engine (Simple Cycle Operation) | MRO | Winter | 18 | 45 | 1 | 1 | 8825-Other SCR NOx problems | U1-Forced - Immediate | 300-Gas Turbine/Jet Engine (Simple Cycle Operation)
8825 | Other SCR NOx problems | Pollution Control Equipment | NOx Reduction Systems | U1 | Forced - Immediate | 2024 | Gas | GG | 300 | Gas Turbine/Jet Engine (Simple Cycle Operation) | RFC | Winter | 113.05 | 51 | 1 | 1 | 8825-Other SCR NOx problems | U1-Forced - Immediate | 300-Gas Turbine/Jet Engine (Simple Cycle Operation)
8825 | Other SCR NOx problems | Pollution Control Equipment | NOx Reduction Systems | U1 | Forced - Immediate | 2024 | Gas | GG | 300 | Gas Turbine/Jet Engine (Simple Cycle Operation) | MRO | Winter | 441.75 | 95 | 1 | 1 | 8825-Other SCR NOx problems | U1-Forced - Immediate | 300-Gas Turbine/Jet Engine (Simple Cycle Operation)
8825 | Other SCR NOx problems | Pollution Control Equipment | NOx Reduction Systems | U2 | Forced - Delayed | 2024 | Gas | GG | 300 | Gas Turbine/Jet Engine (Simple Cycle Operation) | NPCC | Summer | 984.5499 | 87 | 1 | 1 | 8825-Other SCR NOx problems | U2-Forced - Delayed | 300-Gas Turbine/Jet Engine (Simple Cycle Operation)
8825 | Other SCR NOx problems | Pollution Control Equipment | NOx Reduction Systems | D1 | Forced - Immediate | 2024 | Gas | GG | 850 | Combined Cycle Block | NPCC | Off-Peak | 17.625 | 22.5 | 1 | 1 | 8825-Other SCR NOx problems | D1-Forced - Immediate | 850-Combined Cycle Block
8825 | Other SCR NOx problems | Pollution Control Equipment | NOx Reduction Systems | D1 | Forced - Immediate | 2024 | Gas | GG | 850 | Combined Cycle Block | RFC | Summer | 995.1 | 62 | 1 | 1 | 8825-Other SCR NOx problems | D1-Forced - Immediate | 850-Combined Cycle Block
8825 | Other SCR NOx problems | Pollution Control Equipment | NOx Reduction Systems | U2 | Forced - Delayed | 2024 | Gas | GG | 850 | Combined Cycle Block | MRO | Off-Peak | 236.241 | 262.49 | 1 | 1 | 8825-Other SCR NOx problems | U2-Forced - Delayed | 850-Combined Cycle Block
8825 | Other SCR NOx problems | Pollution Control Equipment | NOx Reduction Systems | D1 | Forced - Immediate | 2024 | Gas | GG | 850 | Combined Cycle Block | RFC | Summer | 946.95 | 59 | 1 | 1 | 8825-Other SCR NOx problems | D1-Forced - Immediate | 850-Combined Cycle Block
8825 | Other SCR NOx problems | Pollution Control Equipment | NOx Reduction Systems | U2 | Forced - Delayed | 2024 | Gas | GG | 851 | CC GT units | WECC | Winter | 1453.6 | 184 | 1 | 1 | 8825-Other SCR NOx problems | U2-Forced - Delayed | 851-CC GT units
8825 | Other SCR NOx problems | Pollution Control Equipment | NOx Reduction Systems | U2 | Forced - Delayed | 2024 | Gas | GG | 851 | CC GT units | WECC | Winter | 1079.4665 | 184 | 1 | 1 | 8825-Other SCR NOx problems | U2-Forced - Delayed | 851-CC GT units
8830 | CAH NOx Active catalyst | Pollution Control Equipment | CO Reduction | U1 | Forced - Immediate | 2024 | Gas | GG | 851 | CC GT units | TRE | Off-Peak | 8738.1666 | 218 | 1 | 1 | 8830-CAH NOx Active catalyst | U1-Forced - Immediate | 851-CC GT units
8830 | CAH NOx Active catalyst | Pollution Control Equipment | CO Reduction | D1 | Forced - Immediate | 2024 | Waste Heat | WH | 852 | CC steam units | TRE | Off-Peak | 4108.5416 | 102.5 | 1 | 1 | 8830-CAH NOx Active catalyst | D1-Forced - Immediate | 852-CC steam units
8835 | CAH NOx Other CAH problems | Pollution Control Equipment | NOx Reduction Systems | U1 | Forced - Immediate | 2024 | Gas | GG | 300 | Gas Turbine/Jet Engine (Simple Cycle Operation) | NPCC | Off-Peak | 91.84 | 57.4 | 1 | 1 | 8835-CAH NOx Other CAH problems | U1-Forced - Immediate | 300-Gas Turbine/Jet Engine (Simple Cycle Operation)
8835 | CAH NOx Other CAH problems | Pollution Control Equipment | NOx Reduction Systems | U1 | Forced - Immediate | 2024 | Gas | GG | 300 | Gas Turbine/Jet Engine (Simple Cycle Operation) | NPCC | Off-Peak | 47.8333 | 57.4 | 1 | 1 | 8835-CAH NOx Other CAH problems | U1-Forced - Immediate | 300-Gas Turbine/Jet Engine (Simple Cycle Operation)
8835 | CAH NOx Other CAH problems | Pollution Control Equipment | NOx Reduction Systems | U1 | Forced - Immediate | 2024 | Gas | GG | 300 | Gas Turbine/Jet Engine (Simple Cycle Operation) | NPCC | Off-Peak | 19.1333 | 57.4 | 1 | 1 | 8835-CAH NOx Other CAH problems | U1-Forced - Immediate | 300-Gas Turbine/Jet Engine (Simple Cycle Operation)
8840 | CO Active catalyst | Pollution Control Equipment | CO Control | U1 | Forced - Immediate | 2024 | Gas | GG | 851 | CC GT units | WECC | Winter | 101.2 | 184 | 1 | 1 | 8840-CO Active catalyst | U1-Forced - Immediate | 851-CC GT units
8840 | CO Active catalyst | Pollution Control Equipment | CO Control | U1 | Forced - Immediate | 2024 | Gas | GG | 851 | CC GT units | WECC | Winter | 110.4 | 184 | 1 | 1 | 8840-CO Active catalyst | U1-Forced - Immediate | 851-CC GT units
8842 | CO Plugging | Pollution Control Equipment | CO Control | D1 | Forced - Immediate | 2024 | Coal | CC | 100 | Fossil-Steam | MRO | Winter | 316.8 | 54 | 1 | 1 | 8842-CO Plugging | D1-Forced - Immediate | 100-Fossil-Steam
8845 | Other CO reduction problems | Pollution Control Equipment | CO Control | D1 | Forced - Immediate | 2024 | Coal | CC | 100 | Fossil-Steam | MRO | Off-Peak | 42.1667 | 10 | 1 | 1 | 8845-Other CO reduction problems | D1-Forced - Immediate | 100-Fossil-Steam
8845 | Other CO reduction problems | Pollution Control Equipment | CO Control | D1 | Forced - Immediate | 2024 | Coal | CC | 100 | Fossil-Steam | MRO | Off-Peak | 11.6667 | 20 | 1 | 1 | 8845-Other CO reduction problems | D1-Forced - Immediate | 100-Fossil-Steam
8845 | Other CO reduction problems | Pollution Control Equipment | CO Control | D1 | Forced - Immediate | 2024 | Coal | CC | 100 | Fossil-Steam | MRO | Off-Peak | 3.75 | 25 | 1 | 1 | 8845-Other CO reduction problems | D1-Forced - Immediate | 100-Fossil-Steam
8845 | Other CO reduction problems | Pollution Control Equipment | CO Control | D1 | Forced - Immediate | 2024 | Coal | CC | 100 | Fossil-Steam | MRO | Off-Peak | 12.25 | 15 | 1 | 1 | 8845-Other CO reduction problems | D1-Forced - Immediate | 100-Fossil-Steam
8845 | Other CO reduction problems | Pollution Control Equipment | CO Control | D1 | Forced - Immediate | 2024 | Coal | CC | 100 | Fossil-Steam | MRO | Off-Peak | 78.6667 | 20 | 1 | 1 | 8845-Other CO reduction problems | D1-Forced - Immediate | 100-Fossil-Steam
8845 | Other CO reduction problems | Pollution Control Equipment | CO Control | D1 | Forced - Immediate | 2024 | Coal | CC | 100 | Fossil-Steam | MRO | Off-Peak | 12 | 40 | 1 | 1 | 8845-Other CO reduction problems | D1-Forced - Immediate | 100-Fossil-Steam
8845 | Other CO reduction problems | Pollution Control Equipment | CO Control | D1 | Forced - Immediate | 2024 | Coal | CC | 100 | Fossil-Steam | MRO | Summer | 1.1667 | 10 | 1 | 1 | 8845-Other CO reduction problems | D1-Forced - Immediate | 100-Fossil-Steam
8845 | Other CO reduction problems | Pollution Control Equipment | CO Control | D1 | Forced - Immediate | 2024 | Coal | CC | 100 | Fossil-Steam | MRO | Off-Peak | 22.5 | 30 | 1 | 1 | 8845-Other CO reduction problems | D1-Forced - Immediate | 100-Fossil-Steam
8845 | Other CO reduction problems | Pollution Control Equipment | CO Control | D1 | Forced - Immediate | 2024 | Coal | CC | 100 | Fossil-Steam | MRO | Summer | 0.8333 | 50 | 1 | 1 | 8845-Other CO reduction problems | D1-Forced - Immediate | 100-Fossil-Steam
8845 | Other CO reduction problems | Pollution Control Equipment | CO Control | D1 | Forced - Immediate | 2024 | Coal | CC | 100 | Fossil-Steam | MRO | Off-Peak | 646.6667 | 50 | 1 | 1 | 8845-Other CO reduction problems | D1-Forced - Immediate | 100-Fossil-Steam
8845 | Other CO reduction problems | Pollution Control Equipment | CO Control | D1 | Forced - Immediate | 2024 | Coal | CC | 100 | Fossil-Steam | MRO | Summer | 6.6666 | 100 | 1 | 1 | 8845-Other CO reduction problems | D1-Forced - Immediate | 100-Fossil-Steam
8845 | Other CO reduction problems | Pollution Control Equipment | CO Control | D1 | Forced - Immediate | 2024 | Coal | CC | 100 | Fossil-Steam | MRO | Off-Peak | 123.5 | 30 | 1 | 1 | 8845-Other CO reduction problems | D1-Forced - Immediate | 100-Fossil-Steam
8845 | Other CO reduction problems | Pollution Control Equipment | CO Control | D1 | Forced - Immediate | 2024 | Coal | CC | 100 | Fossil-Steam | MRO | Summer | 1.3333 | 40 | 1 | 1 | 8845-Other CO reduction problems | D1-Forced - Immediate | 100-Fossil-Steam
8845 | Other CO reduction problems | Pollution Control Equipment | CO Control | D1 | Forced - Immediate | 2024 | Coal | CC | 100 | Fossil-Steam | MRO | Summer | 0.66664 | 40 | 1 | 1 | 8845-Other CO reduction problems | D1-Forced - Immediate | 100-Fossil-Steam
8845 | Other CO reduction problems | Pollution Control Equipment | CO Control | D1 | Forced - Immediate | 2024 | Coal | CC | 100 | Fossil-Steam | MRO | Summer | 9 | 90 | 1 | 1 | 8845-Other CO reduction problems | D1-Forced - Immediate | 100-Fossil-Steam
8845 | Other CO reduction problems | Pollution Control Equipment | CO Control | D1 | Forced - Immediate | 2024 | Coal | CC | 100 | Fossil-Steam | MRO | Off-Peak | 133.3333 | 40 | 1 | 1 | 8845-Other CO reduction problems | D1-Forced - Immediate | 100-Fossil-Steam
8845 | Other CO reduction problems | Pollution Control Equipment | CO Control | D1 | Forced - Immediate | 2024 | Coal | CC | 100 | Fossil-Steam | MRO | Summer | 1.6667 | 10 | 1 | 1 | 8845-Other CO reduction problems | D1-Forced - Immediate | 100-Fossil-Steam
8845 | Other CO reduction problems | Pollution Control Equipment | CO Control | D1 | Forced - Immediate | 2024 | Coal | CC | 100 | Fossil-Steam | MRO | Summer | 1 | 20 | 1 | 2 | 8845-Other CO reduction problems | D1-Forced - Immediate | 100-Fossil-Steam
8845 | Other CO reduction problems | Pollution Control Equipment | CO Control | D1 | Forced - Immediate | 2024 | Coal | CC | 100 | Fossil-Steam | MRO | Summer | 24.1667 | 10 | 1 | 1 | 8845-Other CO reduction problems | D1-Forced - Immediate | 100-Fossil-Steam
8845 | Other CO reduction problems | Pollution Control Equipment | CO Control | D1 | Forced - Immediate | 2024 | Coal | CC | 100 | Fossil-Steam | MRO | Off-Peak | 854 | 60 | 1 | 1 | 8845-Other CO reduction problems | D1-Forced - Immediate | 100-Fossil-Steam
8845 | Other CO reduction problems | Pollution Control Equipment | CO Control | D1 | Forced - Immediate | 2024 | Coal | CC | 100 | Fossil-Steam | MRO | Summer | 3.1667 | 10 | 1 | 1 | 8845-Other CO reduction problems | D1-Forced - Immediate | 100-Fossil-Steam
8845 | Other CO reduction problems | Pollution Control Equipment | CO Control | D1 | Forced - Immediate | 2024 | Coal | CC | 100 | Fossil-Steam | MRO | Summer | 1.1666 | 70 | 1 | 1 | 8845-Other CO reduction problems | D1-Forced - Immediate | 100-Fossil-Steam
8845 | Other CO reduction problems | Pollution Control Equipment | CO Control | D1 | Forced - Immediate | 2024 | Coal | CC | 100 | Fossil-Steam | MRO | Summer | 27.5 | 50 | 1 | 1 | 8845-Other CO reduction problems | D1-Forced - Immediate | 100-Fossil-Steam
8845 | Other CO reduction problems | Pollution Control Equipment | CO Control | D1 | Forced - Immediate | 2024 | Coal | CC | 100 | Fossil-Steam | MRO | Summer | 0.99999 | 30 | 1 | 1 | 8845-Other CO reduction problems | D1-Forced - Immediate | 100-Fossil-Steam
8845 | Other CO reduction problems | Pollution Control Equipment | CO Control | D1 | Forced - Immediate | 2024 | Coal | CC | 100 | Fossil-Steam | MRO | Summer | 3.6666 | 55 | 1 | 1 | 8845-Other CO reduction problems | D1-Forced - Immediate | 100-Fossil-Steam
8845 | Other CO reduction problems | Pollution Control Equipment | CO Control | D1 | Forced - Immediate | 2024 | Coal | CC | 100 | Fossil-Steam | MRO | Summer | 2.5 | 25 | 1 | 1 | 8845-Other CO reduction problems | D1-Forced - Immediate | 100-Fossil-Steam
8845 | Other CO reduction problems | Pollution Control Equipment | CO Control | D1 | Forced - Immediate | 2024 | Coal | CC | 100 | Fossil-Steam | MRO | Summer | 38 | 20 | 1 | 1 | 8845-Other CO reduction problems | D1-Forced - Immediate | 100-Fossil-Steam
8845 | Other CO reduction problems | Pollution Control Equipment | CO Control | D1 | Forced - Immediate | 2024 | Coal | CC | 100 | Fossil-Steam | MRO | Summer | 4.1666 | 25 | 1 | 1 | 8845-Other CO reduction problems | D1-Forced - Immediate | 100-Fossil-Steam
8845 | Other CO reduction problems | Pollution Control Equipment | CO Control | D1 | Forced - Immediate | 2024 | Coal | CC | 100 | Fossil-Steam | MRO | Summer | 4.1666 | 50 | 1 | 1 | 8845-Other CO reduction problems | D1-Forced - Immediate | 100-Fossil-Steam
8845 | Other CO reduction problems | Pollution Control Equipment | CO Control | D1 | Forced - Immediate | 2024 | Coal | CC | 100 | Fossil-Steam | MRO | Summer | 3 | 30 | 1 | 1 | 8845-Other CO reduction problems | D1-Forced - Immediate | 100-Fossil-Steam
8845 | Other CO reduction problems | Pollution Control Equipment | CO Control | D1 | Forced - Immediate | 2024 | Coal | CC | 100 | Fossil-Steam | MRO | Summer | 55 | 60 | 1 | 1 | 8845-Other CO reduction problems | D1-Forced - Immediate | 100-Fossil-Steam
8845 | Other CO reduction problems | Pollution Control Equipment | CO Control | D1 | Forced - Immediate | 2024 | Coal | CC | 100 | Fossil-Steam | MRO | Summer | 4.6667 | 10 | 1 | 1 | 8845-Other CO reduction problems | D1-Forced - Immediate | 100-Fossil-Steam
8845 | Other CO reduction problems | Pollution Control Equipment | CO Control | D1 | Forced - Immediate | 2024 | Coal | CC | 100 | Fossil-Steam | MRO | Summer | 5.3333 | 80 | 1 | 1 | 8845-Other CO reduction problems | D1-Forced - Immediate | 100-Fossil-Steam
8845 | Other CO reduction problems | Pollution Control Equipment | CO Control | D1 | Forced - Immediate | 2024 | Coal | CC | 100 | Fossil-Steam | MRO | Summer | 3.3333 | 50 | 1 | 2 | 8845-Other CO reduction problems | D1-Forced - Immediate | 100-Fossil-Steam
8845 | Other CO reduction problems | Pollution Control Equipment | CO Control | D1 | Forced - Immediate | 2024 | Coal | CC | 100 | Fossil-Steam | MRO | Summer | 67 | 60 | 1 | 1 | 8845-Other CO reduction problems | D1-Forced - Immediate | 100-Fossil-Steam
8845 | Other CO reduction problems | Pollution Control Equipment | CO Control | D1 | Forced - Immediate | 2024 | Coal | CC | 100 | Fossil-Steam | MRO | Summer | 5.3333 | 10 | 1 | 1 | 8845-Other CO reduction problems | D1-Forced - Immediate | 100-Fossil-Steam
8845 | Other CO reduction problems | Pollution Control Equipment | CO Control | D1 | Forced - Immediate | 2024 | Coal | CC | 100 | Fossil-Steam | MRO | Summer | 8.3333 | 20 | 1 | 1 | 8845-Other CO reduction problems | D1-Forced - Immediate | 100-Fossil-Steam
8845 | Other CO reduction problems | Pollution Control Equipment | CO Control | D1 | Forced - Immediate | 2024 | Coal | CC | 100 | Fossil-Steam | MRO | Summer | 3.75 | 5 | 1 | 1 | 8845-Other CO reduction problems | D1-Forced - Immediate | 100-Fossil-Steam
8845 | Other CO reduction problems | Pollution Control Equipment | CO Control | D1 | Forced - Immediate | 2024 | Coal | CC | 100 | Fossil-Steam | MRO | Summer | 288.3333 | 20 | 1 | 1 | 8845-Other CO reduction problems | D1-Forced - Immediate | 100-Fossil-Steam
8845 | Other CO reduction problems | Pollution Control Equipment | CO Control | D1 | Forced - Immediate | 2024 | Coal | CC | 100 | Fossil-Steam | MRO | Summer | 8 | 60 | 1 | 1 | 8845-Other CO reduction problems | D1-Forced - Immediate | 100-Fossil-Steam
8845 | Other CO reduction problems | Pollution Control Equipment | CO Control | D1 | Forced - Immediate | 2024 | Coal | CC | 100 | Fossil-Steam | MRO | Summer | 31.6666 | 100 | 1 | 1 | 8845-Other CO reduction problems | D1-Forced - Immediate | 100-Fossil-Steam
8845 | Other CO reduction problems | Pollution Control Equipment | CO Control | D1 | Forced - Immediate | 2024 | Coal | CC | 100 | Fossil-Steam | MRO | Summer | 6.5833 | 5 | 1 | 1 | 8845-Other CO reduction problems | D1-Forced - Immediate | 100-Fossil-Steam
8845 | Other CO reduction problems | Pollution Control Equipment | CO Control | D1 | Forced - Immediate | 2024 | Coal | CC | 100 | Fossil-Steam | MRO | Summer | 426 | 40 | 1 | 1 | 8845-Other CO reduction problems | D1-Forced - Immediate | 100-Fossil-Steam
8845 | Other CO reduction problems | Pollution Control Equipment | CO Control | D1 | Forced - Immediate | 2024 | Coal | CC | 100 | Fossil-Steam | MRO | Summer | 11.9166 | 55 | 1 | 1 | 8845-Other CO reduction problems | D1-Forced - Immediate | 100-Fossil-Steam
8845 | Other CO reduction problems | Pollution Control Equipment | CO Control | D1 | Forced - Immediate | 2024 | Coal | CC | 100 | Fossil-Steam | MRO | Summer | 36.3333 | 20 | 1 | 1 | 8845-Other CO reduction problems | D1-Forced - Immediate | 100-Fossil-Steam
8845 | Other CO reduction problems | Pollution Control Equipment | CO Control | D1 | Forced - Immediate | 2024 | Coal | CC | 100 | Fossil-Steam | MRO | Summer | 15 | 20 | 1 | 1 | 8845-Other CO reduction problems | D1-Forced - Immediate | 100-Fossil-Steam
8845 | Other CO reduction problems | Pollution Control Equipment | CO Control | D1 | Forced - Immediate | 2024 | Coal | CC | 100 | Fossil-Steam | WECC | Summer | 980 | 20 | 1 | 1 | 8845-Other CO reduction problems | D1-Forced - Immediate | 100-Fossil-Steam
8845 | Other CO reduction problems | Pollution Control Equipment | CO Control | D1 | Forced - Immediate | 2024 | Coal | CC | 100 | Fossil-Steam | MRO | Summer | 12 | 60 | 1 | 1 | 8845-Other CO reduction problems | D1-Forced - Immediate | 100-Fossil-Steam
8845 | Other CO reduction problems | Pollution Control Equipment | CO Control | D1 | Forced - Immediate | 2024 | Coal | CC | 100 | Fossil-Steam | MRO | Summer | 43.5 | 30 | 1 | 1 | 8845-Other CO reduction problems | D1-Forced - Immediate | 100-Fossil-Steam
8845 | Other CO reduction problems | Pollution Control Equipment | CO Control | D1 | Forced - Immediate | 2024 | Coal | CC | 100 | Fossil-Steam | MRO | Summer | 22.5 | 50 | 1 | 1 | 8845-Other CO reduction problems | D1-Forced - Immediate | 100-Fossil-Steam
8845 | Other CO reduction problems | Pollution Control Equipment | CO Control | D1 | Forced - Immediate | 2024 | Coal | CC | 100 | Fossil-Steam | MRO | Winter | 7 | 15 | 1 | 1 | 8845-Other CO reduction problems | D1-Forced - Immediate | 100-Fossil-Steam
8845 | Other CO reduction problems | Pollution Control Equipment | CO Control | D1 | Forced - Immediate | 2024 | Coal | CC | 100 | Fossil-Steam | MRO | Summer | 14 | 60 | 1 | 1 | 8845-Other CO reduction problems | D1-Forced - Immediate | 100-Fossil-Steam
8845 | Other CO reduction problems | Pollution Control Equipment | CO Control | D1 | Forced - Immediate | 2024 | Coal | CC | 100 | Fossil-Steam | MRO | Summer | 48.3333 | 100 | 1 | 1 | 8845-Other CO reduction problems | D1-Forced - Immediate | 100-Fossil-Steam
8845 | Other CO reduction problems | Pollution Control Equipment | CO Control | D1 | Forced - Immediate | 2024 | Coal | CC | 100 | Fossil-Steam | MRO | Summer | 25.6667 | 20 | 1 | 1 | 8845-Other CO reduction problems | D1-Forced - Immediate | 100-Fossil-Steam
8845 | Other CO reduction problems | Pollution Control Equipment | CO Control | D1 | Forced - Immediate | 2024 | Coal | CC | 100 | Fossil-Steam | MRO | Winter | 21.3333 | 20 | 1 | 1 | 8845-Other CO reduction problems | D1-Forced - Immediate | 100-Fossil-Steam
8845 | Other CO reduction problems | Pollution Control Equipment | CO Control | D1 | Forced - Immediate | 2024 | Coal | CC | 100 | Fossil-Steam | MRO | Summer | 16.5 | 10 | 1 | 1 | 8845-Other CO reduction problems | D1-Forced - Immediate | 100-Fossil-Steam
8845 | Other CO reduction problems | Pollution Control Equipment | CO Control | D1 | Forced - Immediate | 2024 | Coal | CC | 100 | Fossil-Steam | MRO | Summer | 108.6666 | 40 | 1 | 1 | 8845-Other CO reduction problems | D1-Forced - Immediate | 100-Fossil-Steam
8845 | Other CO reduction problems | Pollution Control Equipment | CO Control | D1 | Forced - Immediate | 2024 | Coal | CC | 100 | Fossil-Steam | MRO | Summer | 29.5 | 30 | 1 | 1 | 8845-Other CO reduction problems | D1-Forced - Immediate | 100-Fossil-Steam
8845 | Other CO reduction problems | Pollution Control Equipment | CO Control | D1 | Forced - Immediate | 2024 | Coal | CC | 100 | Fossil-Steam | MRO | Winter | 46.0833 | 35 | 1 | 1 | 8845-Other CO reduction problems | D1-Forced - Immediate | 100-Fossil-Steam
8845 | Other CO reduction problems | Pollution Control Equipment | CO Control | D1 | Forced - Immediate | 2024 | Coal | CC | 100 | Fossil-Steam | MRO | Summer | 30.8333 | 50 | 1 | 2 | 8845-Other CO reduction problems | D1-Forced - Immediate | 100-Fossil-Steam
8845 | Other CO reduction problems | Pollution Control Equipment | CO Control | D1 | Forced - Immediate | 2024 | Coal | CC | 100 | Fossil-Steam | MRO | Summer | 128 | 20 | 1 | 1 | 8845-Other CO reduction problems | D1-Forced - Immediate | 100-Fossil-Steam
8845 | Other CO reduction problems | Pollution Control Equipment | CO Control | D1 | Forced - Immediate | 2024 | Coal | CC | 100 | Fossil-Steam | MRO | Summer | 54.5 | 10 | 1 | 1 | 8845-Other CO reduction problems | D1-Forced - Immediate | 100-Fossil-Steam
8845 | Other CO reduction problems | Pollution Control Equipment | CO Control | D1 | Forced - Immediate | 2024 | Coal | CC | 100 | Fossil-Steam | MRO | Winter | 47.0833 | 25 | 1 | 1 | 8845-Other CO reduction problems | D1-Forced - Immediate | 100-Fossil-Steam
8845 | Other CO reduction problems | Pollution Control Equipment | CO Control | D1 | Forced - Immediate | 2024 | Coal | CC | 100 | Fossil-Steam | MRO | Summer | 35.6667 | 10 | 1 | 1 | 8845-Other CO reduction problems | D1-Forced - Immediate | 100-Fossil-Steam
8845 | Other CO reduction problems | Pollution Control Equipment | CO Control | D1 | Forced - Immediate | 2024 | Coal | CC | 100 | Fossil-Steam | MRO | Summer | 153.75 | 15 | 1 | 1 | 8845-Other CO reduction problems | D1-Forced - Immediate | 100-Fossil-Steam
8845 | Other CO reduction problems | Pollution Control Equipment | CO Control | D1 | Forced - Immediate | 2024 | Coal | CC | 100 | Fossil-Steam | MRO | Summer | 55.5 | 10 | 1 | 1 | 8845-Other CO reduction problems | D1-Forced - Immediate | 100-Fossil-Steam
8845 | Other CO reduction problems | Pollution Control Equipment | CO Control | D1 | Forced - Immediate | 2024 | Coal | CC | 100 | Fossil-Steam | MRO | Winter | 262.5 | 350 | 1 | 1 | 8845-Other CO reduction problems | D1-Forced - Immediate | 100-Fossil-Steam
8845 | Other CO reduction problems | Pollution Control Equipment | CO Control | D1 | Forced - Immediate | 2024 | Coal | CC | 100 | Fossil-Steam | MRO | Summer | 38.3333 | 50 | 1 | 1 | 8845-Other CO reduction problems | D1-Forced - Immediate | 100-Fossil-Steam
8845 | Other CO reduction problems | Pollution Control Equipment | CO Control | D1 | Forced - Immediate | 2024 | Coal | CC | 100 | Fossil-Steam | MRO | Summer | 292 | 20 | 1 | 1 | 8845-Other CO reduction problems | D1-Forced - Immediate | 100-Fossil-Steam
8845 | Other CO reduction problems | Pollution Control Equipment | CO Control | D1 | Forced - Immediate | 2024 | Coal | CC | 100 | Fossil-Steam | MRO | Summer | 56.6666 | 100 | 1 | 1 | 8845-Other CO reduction problems | D1-Forced - Immediate | 100-Fossil-Steam
8845 | Other CO reduction problems | Pollution Control Equipment | CO Control | D1 | Forced - Immediate | 2024 | Coal | CC | 100 | Fossil-Steam | MRO | Winter | 673.3333 | 50 | 1 | 1 | 8845-Other CO reduction problems | D1-Forced - Immediate | 100-Fossil-Steam
8845 | Other CO reduction problems | Pollution Control Equipment | CO Control | D1 | Forced - Immediate | 2024 | Coal | CC | 100 | Fossil-Steam | MRO | Summer | 46.6666 | 100 | 1 | 1 | 8845-Other CO reduction problems | D1-Forced - Immediate | 100-Fossil-Steam
8845 | Other CO reduction problems | Pollution Control Equipment | CO Control | D1 | Forced - Immediate | 2024 | Coal | CC | 100 | Fossil-Steam | MRO | Summer | 320.6666 | 40 | 1 | 1 | 8845-Other CO reduction problems | D1-Forced - Immediate | 100-Fossil-Steam
8845 | Other CO reduction problems | Pollution Control Equipment | CO Control | D1 | Forced - Immediate | 2024 | Coal | CC | 100 | Fossil-Steam | MRO | Summer | 78 | 20 | 1 | 1 | 8845-Other CO reduction problems | D1-Forced - Immediate | 100-Fossil-Steam
8845 | Other CO reduction problems | Pollution Control Equipment | CO Control | D1 | Forced - Immediate | 2024 | Coal | CC | 100 | Fossil-Steam | MRO | Winter | 2443.5 | 270 | 1 | 1 | 8845-Other CO reduction problems | D1-Forced - Immediate | 100-Fossil-Steam
8845 | Other CO reduction problems | Pollution Control Equipment | CO Control | D1 | Forced - Immediate | 2024 | Coal | CC | 100 | Fossil-Steam | MRO | Summer | 63.75 | 25 | 1 | 1 | 8845-Other CO reduction problems | D1-Forced - Immediate | 100-Fossil-Steam
8845 | Other CO reduction problems | Pollution Control Equipment | CO Control | D1 | Forced - Immediate | 2024 | Coal | CC | 100 | Fossil-Steam | MRO | Winter | 25 | 50 | 1 | 1 | 8845-Other CO reduction problems | D1-Forced - Immediate | 100-Fossil-Steam
8845 | Other CO reduction problems | Pollution Control Equipment | CO Control | D1 | Forced - Immediate | 2024 | Coal | CC | 100 | Fossil-Steam | MRO | Summer | 142.5 | 30 | 1 | 1 | 8845-Other CO reduction problems | D1-Forced - Immediate | 100-Fossil-Steam
8845 | Other CO reduction problems | Pollution Control Equipment | CO Control | D1 | Forced - Immediate | 2024 | Coal | CC | 100 | Fossil-Steam | MRO | Winter | 30.8333 | 25 | 1 | 1 | 8845-Other CO reduction problems | D1-Forced - Immediate | 100-Fossil-Steam
8845 | Other CO reduction problems | Pollution Control Equipment | CO Control | D1 | Forced - Immediate | 2024 | Coal | CC | 100 | Fossil-Steam | MRO | Summer | 129 | 20 | 1 | 1 | 8845-Other CO reduction problems | D1-Forced - Immediate | 100-Fossil-Steam
8845 | Other CO reduction problems | Pollution Control Equipment | CO Control | D1 | Forced - Immediate | 2024 | Coal | CC | 100 | Fossil-Steam | MRO | Winter | 47 | 30 | 1 | 1 | 8845-Other CO reduction problems | D1-Forced - Immediate | 100-Fossil-Steam
8845 | Other CO reduction problems | Pollution Control Equipment | CO Control | D1 | Forced - Immediate | 2024 | Coal | CC | 100 | Fossil-Steam | MRO | Summer | 148.3333 | 50 | 1 | 1 | 8845-Other CO reduction problems | D1-Forced - Immediate | 100-Fossil-Steam
8845 | Other CO reduction problems | Pollution Control Equipment | CO Control | D1 | Forced - Immediate | 2024 | Coal | CC | 100 | Fossil-Steam | MRO | Winter | 69.9999 | 300 | 1 | 1 | 8845-Other CO reduction problems | D1-Forced - Immediate | 100-Fossil-Steam
8845 | Other CO reduction problems | Pollution Control Equipment | CO Control | D1 | Forced - Immediate | 2024 | Coal | CC | 100 | Fossil-Steam | MRO | Summer | 156.3333 | 20 | 1 | 1 | 8845-Other CO reduction problems | D1-Forced - Immediate | 100-Fossil-Steam
8845 | Other CO reduction problems | Pollution Control Equipment | CO Control | D1 | Forced - Immediate | 2024 | Coal | CC | 100 | Fossil-Steam | MRO | Winter | 77.0833 | 25 | 1 | 1 | 8845-Other CO reduction problems | D1-Forced - Immediate | 100-Fossil-Steam
8845 | Other CO reduction problems | Pollution Control Equipment | CO Control | D1 | Forced - Immediate | 2024 | Coal | CC | 100 | Fossil-Steam | MRO | Summer | 159.9999 | 150 | 1 | 1 | 8845-Other CO reduction problems | D1-Forced - Immediate | 100-Fossil-Steam
8845 | Other CO reduction problems | Pollution Control Equipment | CO Control | D1 | Forced - Immediate | 2024 | Coal | CC | 100 | Fossil-Steam | MRO | Winter | 113.3333 | 50 | 1 | 1 | 8845-Other CO reduction problems | D1-Forced - Immediate | 100-Fossil-Steam
8845 | Other CO reduction problems | Pollution Control Equipment | CO Control | D1 | Forced - Immediate | 2024 | Coal | CC | 100 | Fossil-Steam | MRO | Summer | 166.5 | 10 | 1 | 1 | 8845-Other CO reduction problems | D1-Forced - Immediate | 100-Fossil-Steam
8845 | Other CO reduction problems | Pollution Control Equipment | CO Control | D1 | Forced - Immediate | 2024 | Coal | CC | 100 | Fossil-Steam | MRO | Winter | 158.6666 | 40 | 1 | 1 | 8845-Other CO reduction problems | D1-Forced - Immediate | 100-Fossil-Steam
8845 | Other CO reduction problems | Pollution Control Equipment | CO Control | D1 | Forced - Immediate | 2024 | Coal | CC | 100 | Fossil-Steam | MRO | Summer | 253.3333 | 50 | 1 | 1 | 8845-Other CO reduction problems | D1-Forced - Immediate | 100-Fossil-Steam
8845 | Other CO reduction problems | Pollution Control Equipment | CO Control | D1 | Forced - Immediate | 2024 | Coal | CC | 100 | Fossil-Steam | MRO | Winter | 230 | 200 | 1 | 1 | 8845-Other CO reduction problems | D1-Forced - Immediate | 100-Fossil-Steam
8845 | Other CO reduction problems | Pollution Control Equipment | CO Control | D1 | Forced - Immediate | 2024 | Coal | CC | 100 | Fossil-Steam | MRO | Summer | 170 | 30 | 1 | 1 | 8845-Other CO reduction problems | D1-Forced - Immediate | 100-Fossil-Steam
8845 | Other CO reduction problems | Pollution Control Equipment | CO Control | D1 | Forced - Immediate | 2024 | Coal | OS | 100 | Fossil-Steam | NPCC | Summer | 63 | 21 | 1 | 1 | 8845-Other CO reduction problems | D1-Forced - Immediate | 100-Fossil-Steam
8845 | Other CO reduction problems | Pollution Control Equipment | CO Control | D1 | Forced - Immediate | 2024 | Coal | CC | 100 | Fossil-Steam | MRO | Summer | 274 | 40 | 1 | 1 | 8845-Other CO reduction problems | D1-Forced - Immediate | 100-Fossil-Steam
8845 | Other CO reduction problems | Pollution Control Equipment | CO Control | D1 | Forced - Immediate | 2024 | Coal | CC | 100 | Fossil-Steam | MRO | Summer | 246.6666 | 100 | 1 | 1 | 8845-Other CO reduction problems | D1-Forced - Immediate | 100-Fossil-Steam
8845 | Other CO reduction problems | Pollution Control Equipment | CO Control | D1 | Forced - Immediate | 2024 | Coal | CC | 100 | Fossil-Steam | MRO | Summer | 299.9165 | 295 | 1 | 1 | 8845-Other CO reduction problems | D1-Forced - Immediate | 100-Fossil-Steam
8845 | Other CO reduction problems | Pollution Control Equipment | CO Control | D1 | Forced - Immediate | 2024 | Coal | CC | 100 | Fossil-Steam | MRO | Summer | 410.6667 | 20 | 1 | 1 | 8845-Other CO reduction problems | D1-Forced - Immediate | 100-Fossil-Steam
8845 | Other CO reduction problems | Pollution Control Equipment | CO Control | D1 | Forced - Immediate | 2024 | Coal | CC | 100 | Fossil-Steam | MRO | Summer | 489.6667 | 20 | 1 | 1 | 8845-Other CO reduction problems | D1-Forced - Immediate | 100-Fossil-Steam
8845 | Other CO reduction problems | Pollution Control Equipment | CO Control | D1 | Forced - Immediate | 2024 | Coal | CC | 100 | Fossil-Steam | TRE | Summer | 450 | 200 | 1 | 1 | 8845-Other CO reduction problems | D1-Forced - Immediate | 100-Fossil-Steam
8845 | Other CO reduction problems | Pollution Control Equipment | CO Control | D1 | Forced - Immediate | 2024 | Coal | CC | 100 | Fossil-Steam | MRO | Winter | 3.75 | 25 | 1 | 1 | 8845-Other CO reduction problems | D1-Forced - Immediate | 100-Fossil-Steam
8845 | Other CO reduction problems | Pollution Control Equipment | CO Control | D1 | Forced - Immediate | 2024 | Coal | CC | 100 | Fossil-Steam | MRO | Summer | 576.6666 | 100 | 1 | 1 | 8845-Other CO reduction problems | D1-Forced - Immediate | 100-Fossil-Steam
8845 | Other CO reduction problems | Pollution Control Equipment | CO Control | D1 | Forced - Immediate | 2024 | Coal | CC | 100 | Fossil-Steam | MRO | Winter | 5.25 | 15 | 1 | 1 | 8845-Other CO reduction problems | D1-Forced - Immediate | 100-Fossil-Steam
8845 | Other CO reduction problems | Pollution Control Equipment | CO Control | D1 | Forced - Immediate | 2024 | Coal | CC | 100 | Fossil-Steam | MRO | Summer | 1109.6667 | 20 | 1 | 1 | 8845-Other CO reduction problems | D1-Forced - Immediate | 100-Fossil-Steam
8845 | Other CO reduction problems | Pollution Control Equipment | CO Control | D1 | Forced - Immediate | 2024 | Coal | CC | 100 | Fossil-Steam | MRO | Winter | 5.6667 | 20 | 1 | 1 | 8845-Other CO reduction problems | D1-Forced - Immediate | 100-Fossil-Steam
8845 | Other CO reduction problems | Pollution Control Equipment | CO Control | D1 | Forced - Immediate | 2024 | Coal | CC | 100 | Fossil-Steam | MRO | Winter | 29.1665 | 250 | 1 | 1 | 8845-Other CO reduction problems | D1-Forced - Immediate | 100-Fossil-Steam
8845 | Other CO reduction problems | Pollution Control Equipment | CO Control | D1 | Forced - Immediate | 2024 | Coal | CC | 100 | Fossil-Steam | MRO | Winter | 23.3333 | 100 | 1 | 1 | 8845-Other CO reduction problems | D1-Forced - Immediate | 100-Fossil-Steam
8845 | Other CO reduction problems | Pollution Control Equipment | CO Control | D1 | Forced - Immediate | 2024 | Coal | CC | 100 | Fossil-Steam | MRO | Winter | 30 | 150 | 1 | 1 | 8845-Other CO reduction problems | D1-Forced - Immediate | 100-Fossil-Steam
8845 | Other CO reduction problems | Pollution Control Equipment | CO Control | D1 | Forced - Immediate | 2024 | Coal | CC | 100 | Fossil-Steam | MRO | Winter | 31.3333 | 40 | 1 | 1 | 8845-Other CO reduction problems | D1-Forced - Immediate | 100-Fossil-Steam
8845 | Other CO reduction problems | Pollution Control Equipment | CO Control | D1 | Forced - Immediate | 2024 | Coal | CC | 100 | Fossil-Steam | MRO | Winter | 59.9999 | 225 | 1 | 1 | 8845-Other CO reduction problems | D1-Forced - Immediate | 100-Fossil-Steam
8845 | Other CO reduction problems | Pollution Control Equipment | CO Control | D1 | Forced - Immediate | 2024 | Coal | CC | 100 | Fossil-Steam | MRO | Winter | 38.75 | 25 | 1 | 1 | 8845-Other CO reduction problems | D1-Forced - Immediate | 100-Fossil-Steam
8845 | Other CO reduction problems | Pollution Control Equipment | CO Control | D1 | Forced - Immediate | 2024 | Coal | CC | 100 | Fossil-Steam | MRO | Winter | 97.5 | 25 | 1 | 1 | 8845-Other CO reduction problems | D1-Forced - Immediate | 100-Fossil-Steam
8845 | Other CO reduction problems | Pollution Control Equipment | CO Control | D1 | Forced - Immediate | 2024 | Coal | CC | 100 | Fossil-Steam | MRO | Winter | 45.75 | 45 | 1 | 1 | 8845-Other CO reduction problems | D1-Forced - Immediate | 100-Fossil-Steam
8845 | Other CO reduction problems | Pollution Control Equipment | CO Control | D1 | Forced - Immediate | 2024 | Coal | CC | 100 | Fossil-Steam | MRO | Winter | 131.6667 | 50 | 1 | 1 | 8845-Other CO reduction problems | D1-Forced - Immediate | 100-Fossil-Steam
8845 | Other CO reduction problems | Pollution Control Equipment | CO Control | D1 | Forced - Immediate | 2024 | Coal | CC | 100 | Fossil-Steam | MRO | Winter | 116.6667 | 50 | 1 | 1 | 8845-Other CO reduction problems | D1-Forced - Immediate | 100-Fossil-Steam
8845 | Other CO reduction problems | Pollution Control Equipment | CO Control | D1 | Forced - Immediate | 2024 | Coal | CC | 100 | Fossil-Steam | MRO | Winter | 142.5 | 150 | 1 | 1 | 8845-Other CO reduction problems | D1-Forced - Immediate | 100-Fossil-Steam
8845 | Other CO reduction problems | Pollution Control Equipment | CO Control | D1 | Forced - Immediate | 2024 | Coal | CC | 100 | Fossil-Steam | MRO | Winter | 120 | 30 | 1 | 1 | 8845-Other CO reduction problems | D1-Forced - Immediate | 100-Fossil-Steam
8845 | Other CO reduction problems | Pollution Control Equipment | CO Control | D1 | Forced - Immediate | 2024 | Coal | CC | 100 | Fossil-Steam | MRO | Winter | 216.6665 | 250 | 1 | 1 | 8845-Other CO reduction problems | D1-Forced - Immediate | 100-Fossil-Steam
8845 | Other CO reduction problems | Pollution Control Equipment | CO Control | D1 | Forced - Immediate | 2024 | Coal | CC | 100 | Fossil-Steam | MRO | Winter | 276 | 40 | 1 | 1 | 8845-Other CO reduction problems | D1-Forced - Immediate | 100-Fossil-Steam
8845 | Other CO reduction problems | Pollution Control Equipment | CO Control | D1 | Forced - Immediate | 2024 | Coal | CC | 100 | Fossil-Steam | MRO | Winter | 395.8333 | 250 | 1 | 1 | 8845-Other CO reduction problems | D1-Forced - Immediate | 100-Fossil-Steam
8845 | Other CO reduction problems | Pollution Control Equipment | CO Control | D1 | Forced - Immediate | 2024 | Coal | CC | 100 | Fossil-Steam | MRO | Winter | 376.6666 | 100 | 1 | 1 | 8845-Other CO reduction problems | D1-Forced - Immediate | 100-Fossil-Steam
8845 | Other CO reduction problems | Pollution Control Equipment | CO Control | D1 | Forced - Immediate | 2024 | Coal | CC | 100 | Fossil-Steam | MRO | Winter | 545.4166 | 175 | 1 | 1 | 8845-Other CO reduction problems | D1-Forced - Immediate | 100-Fossil-Steam
8845 | Other CO reduction problems | Pollution Control Equipment | CO Control | D1 | Forced - Immediate | 2024 | Coal | CC | 100 | Fossil-Steam | MRO | Winter | 1219.9999 | 150 | 1 | 1 | 8845-Other CO reduction problems | D1-Forced - Immediate | 100-Fossil-Steam
8845 | Other CO reduction problems | Pollution Control Equipment | CO Control | D2 | Forced - Delayed | 2024 | Gas | GG | 100 | Fossil-Steam | TRE | Summer | 4.8 | 8 | 1 | 1 | 8845-Other CO reduction problems | D2-Forced - Delayed | 100-Fossil-Steam
8845 | Other CO reduction problems | Pollution Control Equipment | CO Control | D1 | Forced - Immediate | 2024 | Coal | CC | 100 | Fossil-Steam | MRO | Winter | 3924.9999 | 150 | 1 | 1 | 8845-Other CO reduction problems | D1-Forced - Immediate | 100-Fossil-Steam
8845 | Other CO reduction problems | Pollution Control Equipment | CO Control | D2 | Forced - Delayed | 2024 | Gas | GG | 100 | Fossil-Steam | TRE | Summer | 6544.2 | 13 | 1 | 1 | 8845-Other CO reduction problems | D2-Forced - Delayed | 100-Fossil-Steam
8845 | Other CO reduction problems | Pollution Control Equipment | CO Control | U1 | Forced - Immediate | 2024 | Gas | GG | 300 | Gas Turbine/Jet Engine (Simple Cycle Operation) | NPCC | Winter | 12.92 | 64.6 | 1 | 1 | 8845-Other CO reduction problems | U1-Forced - Immediate | 300-Gas Turbine/Jet Engine (Simple Cycle Operation)
8845 | Other CO reduction problems | Pollution Control Equipment | CO Control | U1 | Forced - Immediate | 2024 | Gas | GG | 300 | Gas Turbine/Jet Engine (Simple Cycle Operation) | WECC | Off-Peak | 55.1 | 57 | 1 | 1 | 8845-Other CO reduction problems | U1-Forced - Immediate | 300-Gas Turbine/Jet Engine (Simple Cycle Operation)
8845 | Other CO reduction problems | Pollution Control Equipment | CO Control | U1 | Forced - Immediate | 2024 | Gas | GG | 300 | Gas Turbine/Jet Engine (Simple Cycle Operation) | WECC | Off-Peak | 652.65 | 57 | 1 | 1 | 8845-Other CO reduction problems | U1-Forced - Immediate | 300-Gas Turbine/Jet Engine (Simple Cycle Operation)
8845 | Other CO reduction problems | Pollution Control Equipment | CO Control | U1 | Forced - Immediate | 2024 | Gas | GG | 300 | Gas Turbine/Jet Engine (Simple Cycle Operation) | WECC | Summer | 21 | 30 | 1 | 1 | 8845-Other CO reduction problems | U1-Forced - Immediate | 300-Gas Turbine/Jet Engine (Simple Cycle Operation)
8845 | Other CO reduction problems | Pollution Control Equipment | CO Control | U1 | Forced - Immediate | 2024 | Gas | GG | 300 | Gas Turbine/Jet Engine (Simple Cycle Operation) | NPCC | Winter | 4.3066 | 64.6 | 1 | 1 | 8845-Other CO reduction problems | U1-Forced - Immediate | 300-Gas Turbine/Jet Engine (Simple Cycle Operation)
8845 | Other CO reduction problems | Pollution Control Equipment | CO Control | D1 | Forced - Immediate | 2024 | Gas | GG | 851 | CC GT units | NPCC | Winter | 5.6299 | 84.45 | 1 | 1 | 8845-Other CO reduction problems | D1-Forced - Immediate | 851-CC GT units
8845 | Other CO reduction problems | Pollution Control Equipment | CO Control | U1 | Forced - Immediate | 2024 | Gas | GG | 851 | CC GT units | MRO | Off-Peak | 113.9 | 227.8 | 1 | 1 | 8845-Other CO reduction problems | U1-Forced - Immediate | 851-CC GT units
8845 | Other CO reduction problems | Pollution Control Equipment | CO Control | D1 | Forced - Immediate | 2024 | Gas | GG | 851 | CC GT units | NPCC | Winter | 24.6491 | 134.45 | 1 | 1 | 8845-Other CO reduction problems | D1-Forced - Immediate | 851-CC GT units
8845 | Other CO reduction problems | Pollution Control Equipment | CO Control | D1 | Forced - Immediate | 2024 | Gas | GG | 851 | CC GT units | WECC | Off-Peak | 71.3333 | 1 | 1 | 1 | 8845-Other CO reduction problems | D1-Forced - Immediate | 851-CC GT units
8845 | Other CO reduction problems | Pollution Control Equipment | CO Control | U1 | Forced - Immediate | 2024 | Gas | GG | 851 | CC GT units | WECC | Winter | 228.2 | 163 | 1 | 1 | 8845-Other CO reduction problems | U1-Forced - Immediate | 851-CC GT units
8845 | Other CO reduction problems | Pollution Control Equipment | CO Control | U1 | Forced - Immediate | 2024 | Gas | GG | 851 | CC GT units | RFC | Off-Peak | 973.25 | 229 | 1 | 1 | 8845-Other CO reduction problems | U1-Forced - Immediate | 851-CC GT units
8845 | Other CO reduction problems | Pollution Control Equipment | CO Control | D1 | Forced - Immediate | 2024 | Gas | GG | 851 | CC GT units | WECC | Off-Peak | 90.4833 | 61 | 1 | 1 | 8845-Other CO reduction problems | D1-Forced - Immediate | 851-CC GT units
8845 | Other CO reduction problems | Pollution Control Equipment | CO Control | U1 | Forced - Immediate | 2024 | Gas | GG | 851 | CC GT units | WECC | Off-Peak | 3.1 | 46.5 | 1 | 1 | 8845-Other CO reduction problems | U1-Forced - Immediate | 851-CC GT units
8845 | Other CO reduction problems | Pollution Control Equipment | CO Control | U1 | Forced - Immediate | 2024 | Gas | GG | 851 | CC GT units | NPCC | Winter | 344.3065 | 184.45 | 1 | 1 | 8845-Other CO reduction problems | U1-Forced - Immediate | 851-CC GT units
8845 | Other CO reduction problems | Pollution Control Equipment | CO Control | D1 | Forced - Immediate | 2024 | Waste Heat | WH | 852 | CC steam units | WECC | Off-Peak | 1.7 | 25.5 | 1 | 1 | 8845-Other CO reduction problems | D1-Forced - Immediate | 852-CC steam units
8845 | Other CO reduction problems | Pollution Control Equipment | CO Control | D1 | Forced - Immediate | 2024 | Waste Heat | WH | 852 | CC steam units | NPCC | Summer | 210.5566 | 73.45 | 1 | 1 | 8845-Other CO reduction problems | D1-Forced - Immediate | 852-CC steam units
8845 | Other CO reduction problems | Pollution Control Equipment | CO Control | D1 | Forced - Immediate | 2024 | Waste Heat | WH | 852 | CC steam units | NPCC | Off-Peak | 31.26 | 208.4 | 1 | 1 | 8845-Other CO reduction problems | D1-Forced - Immediate | 852-CC steam units
8845 | Other CO reduction problems | Pollution Control Equipment | CO Control | D1 | Forced - Immediate | 2024 | Gas | GG | 852 | CC steam units | RFC | Off-Peak | 637.5 | 150 | 1 | 1 | 8845-Other CO reduction problems | D1-Forced - Immediate | 852-CC steam units
8845 | Other CO reduction problems | Pollution Control Equipment | CO Control | D1 | Forced - Immediate | 2024 | Waste Heat | WH | 852 | CC steam units | NPCC | Summer | 2.915 | 87.45 | 1 | 1 | 8845-Other CO reduction problems | D1-Forced - Immediate | 852-CC steam units
8845 | Other CO reduction problems | Pollution Control Equipment | CO Control | D1 | Forced - Immediate | 2024 | Gas | GG | 852 | CC steam units | TRE | Summer | 54571 | 242 | 1 | 1 | 8845-Other CO reduction problems | D1-Forced - Immediate | 852-CC steam units
8845 | Other CO reduction problems | Pollution Control Equipment | CO Control | D1 | Forced - Immediate | 2024 | Waste Heat | WH | 852 | CC steam units | NPCC | Summer | 212.795 | 87.45 | 1 | 1 | 8845-Other CO reduction problems | D1-Forced - Immediate | 852-CC steam units
8845 | Other CO reduction problems | Pollution Control Equipment | CO Control | U1 | Forced - Immediate | 2024 | Waste Heat | WH | 852 | CC steam units | WECC | Winter | 435.0832 | 227 | 1 | 1 | 8845-Other CO reduction problems | U1-Forced - Immediate | 852-CC steam units
8845 | Other CO reduction problems | Pollution Control Equipment | CO Control | D1 | Forced - Immediate | 2024 | Waste Heat | WH | 852 | CC steam units | NPCC | Winter | 314.7059 | 148.68 | 1 | 1 | 8845-Other CO reduction problems | D1-Forced - Immediate | 852-CC steam units
9000 | Flood | External | Catastrophe | D1 | Forced - Immediate | 2024 | Hydro | WA | 500 | Pumped Storage/Hydro | RFC | Winter | 462 | 19.25 | 2 | 2 | 9000-Flood | D1-Forced - Immediate | 500-Pumped Storage/Hydro
9000 | Flood | External | Catastrophe | D1 | Forced - Immediate | 2024 | Hydro | WA | 500 | Pumped Storage/Hydro | RFC | Off-Peak | 1082.75 | 17.75 | 1 | 1 | 9000-Flood | D1-Forced - Immediate | 500-Pumped Storage/Hydro
9000 | Flood | External | Catastrophe | D1 | Forced - Immediate | 2024 | Hydro | WA | 500 | Pumped Storage/Hydro | RFC | Off-Peak | 3170.475 | 11.55 | 1 | 1 | 9000-Flood | D1-Forced - Immediate | 500-Pumped Storage/Hydro
9000 | Flood | External | Catastrophe | D1 | Forced - Immediate | 2024 | Hydro | WA | 500 | Pumped Storage/Hydro | RFC | Off-Peak | 3154.475 | 11.45 | 1 | 1 | 9000-Flood | D1-Forced - Immediate | 500-Pumped Storage/Hydro
9000 | Flood | External | Catastrophe | U1 | Forced - Immediate | 2024 | Hydro | WA | 500 | Pumped Storage/Hydro | RFC | Off-Peak | 4215.625 | 23.75 | 1 | 1 | 9000-Flood | U1-Forced - Immediate | 500-Pumped Storage/Hydro
9000 | Flood | External | Catastrophe | D1 | Forced - Immediate | 2024 | Hydro | WA | 500 | Pumped Storage/Hydro | RFC | Off-Peak | 13188.25 | 17.75 | 1 | 1 | 9000-Flood | D1-Forced - Immediate | 500-Pumped Storage/Hydro
9000 | Flood | External | Catastrophe | U1 | Forced - Immediate | 2024 | Hydro | WA | 500 | Pumped Storage/Hydro | RFC | Off-Peak | 665 | 23.75 | 1 | 1 | 9000-Flood | U1-Forced - Immediate | 500-Pumped Storage/Hydro
9000 | Flood | External | Catastrophe | D1 | Forced - Immediate | 2024 | Hydro | WA | 500 | Pumped Storage/Hydro | RFC | Winter | 2504.075 | 17.45 | 2 | 2 | 9000-Flood | D1-Forced - Immediate | 500-Pumped Storage/Hydro
9000 | Flood | External | Catastrophe | U1 | Forced - Immediate | 2024 | Hydro | WA | 500 | Pumped Storage/Hydro | SERC | Off-Peak | 15840 | 220 | 2 | 2 | 9000-Flood | U1-Forced - Immediate | 500-Pumped Storage/Hydro
9000 | Flood | External | Catastrophe | U1 | Forced - Immediate | 2024 | Hydro | WA | 500 | Pumped Storage/Hydro | SERC | Off-Peak | 1080.0417 | 40.25 | 1 | 1 | 9000-Flood | U1-Forced - Immediate | 500-Pumped Storage/Hydro
9000 | Flood | External | Catastrophe | U1 | Forced - Immediate | 2024 | Hydro | WA | 500 | Pumped Storage/Hydro | SERC | Summer | 1165.5 | 30 | 2 | 2 | 9000-Flood | U1-Forced - Immediate | 500-Pumped Storage/Hydro
9000 | Flood | External | Catastrophe | U1 | Forced - Immediate | 2024 | Hydro | WA | 500 | Pumped Storage/Hydro | RFC | Winter | 1733.75 | 23.75 | 2 | 2 | 9000-Flood | U1-Forced - Immediate | 500-Pumped Storage/Hydro
9000 | Flood | External | Catastrophe | U1 | Forced - Immediate | 2024 | Hydro | WA | 500 | Pumped Storage/Hydro | RFC | Winter | 4191.875 | 23.75 | 2 | 2 | 9000-Flood | U1-Forced - Immediate | 500-Pumped Storage/Hydro
9000 | Flood | External | Catastrophe | U1 | Forced - Immediate | 2024 | Hydro | WA | 500 | Pumped Storage/Hydro | RFC | Off-Peak | 3734.6875 | 23.75 | 1 | 1 | 9000-Flood | U1-Forced - Immediate | 500-Pumped Storage/Hydro
9000 | Flood | External | Catastrophe | U1 | Forced - Immediate | 2024 | Hydro | WA | 500 | Pumped Storage/Hydro | SERC | Summer | 81828 | 36 | 1 | 1 | 9000-Flood | U1-Forced - Immediate | 500-Pumped Storage/Hydro
9000 | Flood | External | Catastrophe | U1 | Forced - Immediate | 2024 | Hydro | WA | 500 | Pumped Storage/Hydro | SERC | Off-Peak | 79524 | 36 | 1 | 1 | 9000-Flood | U1-Forced - Immediate | 500-Pumped Storage/Hydro
9000 | Flood | External | Catastrophe | U1 | Forced - Immediate | 2024 | Hydro | WA | 500 | Pumped Storage/Hydro | SERC | Summer | 90920 | 40 | 1 | 1 | 9000-Flood | U1-Forced - Immediate | 500-Pumped Storage/Hydro
9001 | Drought | External | Catastrophe | D1 | Forced - Immediate | 2024 | Gas | GG | 851 | CC GT units | RFC | Off-Peak | 335.3966 | 84.2 | 1 | 1 | 9001-Drought | D1-Forced - Immediate | 851-CC GT units
9001 | Drought | External | Catastrophe | D1 | Forced - Immediate | 2024 | Gas | GG | 851 | CC GT units | RFC | Off-Peak | 509.1218 | 85.09 | 1 | 1 | 9001-Drought | D1-Forced - Immediate | 851-CC GT units
9001 | Drought | External | Catastrophe | D1 | Forced - Immediate | 2024 | Gas | GG | 851 | CC GT units | RFC | Off-Peak | 607.18 | 86.74 | 1 | 19 | 9001-Drought | D1-Forced - Immediate | 851-CC GT units
9001 | Drought | External | Catastrophe | D1 | Forced - Immediate | 2024 | Gas | GG | 851 | CC GT units | RFC | Off-Peak | 693.92 | 86.74 | 1 | 7 | 9001-Drought | D1-Forced - Immediate | 851-CC GT units
9001 | Drought | External | Catastrophe | D1 | Forced - Immediate | 2024 | Gas | GG | 851 | CC GT units | RFC | Off-Peak | 345.5143 | 86.74 | 1 | 1 | 9001-Drought | D1-Forced - Immediate | 851-CC GT units
9001 | Drought | External | Catastrophe | D1 | Forced - Immediate | 2024 | Gas | GG | 851 | CC GT units | RFC | Off-Peak | 589.4 | 84.2 | 1 | 19 | 9001-Drought | D1-Forced - Immediate | 851-CC GT units
9001 | Drought | External | Catastrophe | D1 | Forced - Immediate | 2024 | Gas | GG | 851 | CC GT units | RFC | Winter | 669.562 | 95.88 | 1 | 1 | 9001-Drought | D1-Forced - Immediate | 851-CC GT units
9001 | Drought | External | Catastrophe | D1 | Forced - Immediate | 2024 | Gas | GG | 851 | CC GT units | RFC | Off-Peak | 700.72 | 87.59 | 1 | 13 | 9001-Drought | D1-Forced - Immediate | 851-CC GT units
9001 | Drought | External | Catastrophe | D1 | Forced - Immediate | 2024 | Gas | GG | 851 | CC GT units | RFC | Off-Peak | 680.72 | 85.09 | 1 | 13 | 9001-Drought | D1-Forced - Immediate | 851-CC GT units
9001 | Drought | External | Catastrophe | D1 | Forced - Immediate | 2024 | Gas | GG | 851 | CC GT units | RFC | Off-Peak | 673.6 | 84.2 | 1 | 8 | 9001-Drought | D1-Forced - Immediate | 851-CC GT units
9001 | Drought | External | Catastrophe | D1 | Forced - Immediate | 2024 | Gas | GG | 851 | CC GT units | RFC | Winter | 1054.68 | 95.88 | 1 | 8 | 9001-Drought | D1-Forced - Immediate | 851-CC GT units
9001 | Drought | External | Catastrophe | D1 | Forced - Immediate | 2024 | Gas | GG | 851 | CC GT units | RFC | Off-Peak | 867.4 | 86.74 | 1 | 19 | 9001-Drought | D1-Forced - Immediate | 851-CC GT units
9001 | Drought | External | Catastrophe | D1 | Forced - Immediate | 2024 | Gas | GG | 851 | CC GT units | RFC | Off-Peak | 780.66 | 86.74 | 1 | 7 | 9001-Drought | D1-Forced - Immediate | 851-CC GT units
9001 | Drought | External | Catastrophe | D1 | Forced - Immediate | 2024 | Gas | GG | 851 | CC GT units | RFC | Off-Peak | 757.8 | 84.2 | 1 | 8 | 9001-Drought | D1-Forced - Immediate | 851-CC GT units
9001 | Drought | External | Catastrophe | D1 | Forced - Immediate | 2024 | Gas | GG | 851 | CC GT units | RFC | Winter | 196.2999 | 90.6 | 1 | 1 | 9001-Drought | D1-Forced - Immediate | 851-CC GT units
9001 | Drought | External | Catastrophe | D1 | Forced - Immediate | 2024 | Gas | GG | 851 | CC GT units | RFC | Winter | 542.09 | 90.6 | 1 | 1 | 9001-Drought | D1-Forced - Immediate | 851-CC GT units
9001 | Drought | External | Catastrophe | D1 | Forced - Immediate | 2024 | Gas | GG | 851 | CC GT units | RFC | Winter | 388.375 | 97.5 | 2 | 2 | 9001-Drought | D1-Forced - Immediate | 851-CC GT units
9001 | Drought | External | Catastrophe | D1 | Forced - Immediate | 2024 | Gas | GG | 851 | CC GT units | RFC | Off-Peak | 765.81 | 85.09 | 1 | 11 | 9001-Drought | D1-Forced - Immediate | 851-CC GT units
9001 | Drought | External | Catastrophe | D1 | Forced - Immediate | 2024 | Gas | GG | 851 | CC GT units | RFC | Winter | 573.682 | 95.88 | 1 | 1 | 9001-Drought | D1-Forced - Immediate | 851-CC GT units
9001 | Drought | External | Catastrophe | D1 | Forced - Immediate | 2024 | Gas | GG | 851 | CC GT units | RFC | Winter | 543.6 | 90.6 | 1 | 10 | 9001-Drought | D1-Forced - Immediate | 851-CC GT units
9001 | Drought | External | Catastrophe | D1 | Forced - Immediate | 2024 | Gas | GG | 851 | CC GT units | RFC | Winter | 575.28 | 95.88 | 1 | 10 | 9001-Drought | D1-Forced - Immediate | 851-CC GT units
9001 | Drought | External | Catastrophe | D1 | Forced - Immediate | 2024 | Gas | GG | 851 | CC GT units | RFC | Off-Peak | 788.31 | 87.59 | 1 | 12 | 9001-Drought | D1-Forced - Immediate | 851-CC GT units
9001 | Drought | External | Catastrophe | D1 | Forced - Immediate | 2024 | Gas | GG | 851 | CC GT units | RFC | Winter | 906 | 90.6 | 1 | 17 | 9001-Drought | D1-Forced - Immediate | 851-CC GT units
9001 | Drought | External | Catastrophe | D1 | Forced - Immediate | 2024 | Gas | GG | 851 | CC GT units | RFC | Off-Peak | 842 | 84.2 | 1 | 19 | 9001-Drought | D1-Forced - Immediate | 851-CC GT units
9001 | Drought | External | Catastrophe | D1 | Forced - Immediate | 2024 | Gas | GG | 851 | CC GT units | RFC | Winter | 958.8 | 95.88 | 1 | 17 | 9001-Drought | D1-Forced - Immediate | 851-CC GT units
9001 | Drought | External | Catastrophe | D1 | Forced - Immediate | 2024 | Gas | GG | 851 | CC GT units | RFC | Winter | 181.8 | 60.6 | 1 | 1 | 9001-Drought | D1-Forced - Immediate | 851-CC GT units
9001 | Drought | External | Catastrophe | D1 | Forced - Immediate | 2024 | Gas | GG | 851 | CC GT units | RFC | Winter | 197.64 | 65.88 | 1 | 1 | 9001-Drought | D1-Forced - Immediate | 851-CC GT units
9001 | Drought | External | Catastrophe | D1 | Forced - Immediate | 2024 | Gas | GG | 851 | CC GT units | RFC | Winter | 363.9099 | 90.6 | 1 | 1 | 9001-Drought | D1-Forced - Immediate | 851-CC GT units
9001 | Drought | External | Catastrophe | D1 | Forced - Immediate | 2024 | Gas | GG | 851 | CC GT units | RFC | Winter | 385.1179 | 95.88 | 1 | 1 | 9001-Drought | D1-Forced - Immediate | 851-CC GT units
9001 | Drought | External | Catastrophe | D1 | Forced - Immediate | 2024 | Gas | GG | 851 | CC GT units | RFC | Winter | 634.2 | 90.6 | 1 | 19 | 9001-Drought | D1-Forced - Immediate | 851-CC GT units
9001 | Drought | External | Catastrophe | D1 | Forced - Immediate | 2024 | Gas | GG | 851 | CC GT units | RFC | Winter | 671.16 | 95.88 | 1 | 19 | 9001-Drought | D1-Forced - Immediate | 851-CC GT units
9001 | Drought | External | Catastrophe | D1 | Forced - Immediate | 2024 | Gas | GG | 851 | CC GT units | RFC | Winter | 996.6 | 90.6 | 1 | 8 | 9001-Drought | D1-Forced - Immediate | 851-CC GT units
9001 | Drought | External | Catastrophe | D1 | Forced - Immediate | 2024 | Waste Heat | WH | 852 | CC steam units | RFC | Off-Peak | 108573.6816 | 61.1 | 1 | 1 | 9001-Drought | D1-Forced - Immediate | 852-CC steam units
9010 | Fire; not related to a specific component | External | Catastrophe | D1 | Forced - Immediate | 2024 | Coal | CC | 100 | Fossil-Steam | NPCC | Off-Peak | 382.905 | 38.1 | 1 | 1 | 9010-Fire; not related to a specific component | D1-Forced - Immediate | 100-Fossil-Steam
9010 | Fire; not related to a specific component | External | Catastrophe | D2 | Forced - Delayed | 2024 | Gas | GG | 100 | Fossil-Steam | SERC | Off-Peak | 557.4665 | 226 | 1 | 1 | 9010-Fire; not related to a specific component | D2-Forced - Delayed | 100-Fossil-Steam
9010 | Fire; not related to a specific component | External | Catastrophe | U1 | Forced - Immediate | 2024 | Hydro | WA | 500 | Pumped Storage/Hydro | WECC | Summer | 99.5666 | 103 | 1 | 1 | 9010-Fire; not related to a specific component | U1-Forced - Immediate | 500-Pumped Storage/Hydro
9010 | Fire; not related to a specific component | External | Catastrophe | U1 | Forced - Immediate | 2024 | Hydro | WA | 500 | Pumped Storage/Hydro | WECC | Summer | 657.4665 | 29.07 | 2 | 2 | 9010-Fire; not related to a specific component | U1-Forced - Immediate | 500-Pumped Storage/Hydro
9010 | Fire; not related to a specific component | External | Catastrophe | U1 | Forced - Immediate | 2024 | Hydro | WA | 500 | Pumped Storage/Hydro | WECC | Summer | 244.5665 | 253 | 1 | 1 | 9010-Fire; not related to a specific component | U1-Forced - Immediate | 500-Pumped Storage/Hydro
9010 | Fire; not related to a specific component | External | Catastrophe | U1 | Forced - Immediate | 2024 | Hydro | WA | 500 | Pumped Storage/Hydro | WECC | Summer | 119 | 30 | 1 | 1 | 9010-Fire; not related to a specific component | U1-Forced - Immediate | 500-Pumped Storage/Hydro
9010 | Fire; not related to a specific component | External | Catastrophe | U1 | Forced - Immediate | 2024 | Hydro | WA | 500 | Pumped Storage/Hydro | WECC | Summer | 736.851 | 32.58 | 1 | 1 | 9010-Fire; not related to a specific component | U1-Forced - Immediate | 500-Pumped Storage/Hydro
9010 | Fire; not related to a specific component | External | Catastrophe | U1 | Forced - Immediate | 2024 | Hydro | WA | 500 | Pumped Storage/Hydro | WECC | Summer | 2629.6666 | 112.7 | 1 | 1 | 9010-Fire; not related to a specific component | U1-Forced - Immediate | 500-Pumped Storage/Hydro
9010 | Fire; not related to a specific component | External | Catastrophe | U1 | Forced - Immediate | 2024 | Hydro | WA | 500 | Pumped Storage/Hydro | WECC | Summer | 2599.6133 | 112.7 | 1 | 1 | 9010-Fire; not related to a specific component | U1-Forced - Immediate | 500-Pumped Storage/Hydro
9010 | Fire; not related to a specific component | External | Catastrophe | U1 | Forced - Immediate | 2024 | Hydro | WA | 500 | Pumped Storage/Hydro | WECC | Summer | 121.5 | 30 | 1 | 1 | 9010-Fire; not related to a specific component | U1-Forced - Immediate | 500-Pumped Storage/Hydro
9010 | Fire; not related to a specific component | External | Catastrophe | U1 | Forced - Immediate | 2024 | Hydro | WA | 500 | Pumped Storage/Hydro | WECC | Summer | 2053.8 | 36 | 1 | 1 | 9010-Fire; not related to a specific component | U1-Forced - Immediate | 500-Pumped Storage/Hydro
9010 | Fire; not related to a specific component | External | Catastrophe | U1 | Forced - Immediate | 2024 | Hydro | WA | 500 | Pumped Storage/Hydro | WECC | Summer | 2845.2036 | 120.73 | 1 | 1 | 9010-Fire; not related to a specific component | U1-Forced - Immediate | 500-Pumped Storage/Hydro
9010 | Fire; not related to a specific component | External | Catastrophe | U1 | Forced - Immediate | 2024 | Hydro | WA | 500 | Pumped Storage/Hydro | WECC | Summer | 2784.8386 | 120.73 | 1 | 1 | 9010-Fire; not related to a specific component | U1-Forced - Immediate | 500-Pumped Storage/Hydro
9010 | Fire; not related to a specific component | External | Catastrophe | U1 | Forced - Immediate | 2024 | Hydro | WA | 500 | Pumped Storage/Hydro | WECC | Summer | 2164.7333 | 38 | 1 | 1 | 9010-Fire; not related to a specific component | U1-Forced - Immediate | 500-Pumped Storage/Hydro
9010 | Fire; not related to a specific component | External | Catastrophe | U1 | Forced - Immediate | 2024 | Hydro | WA | 500 | Pumped Storage/Hydro | WECC | Summer | 2059.8 | 36 | 1 | 1 | 9010-Fire; not related to a specific component | U1-Forced - Immediate | 500-Pumped Storage/Hydro
9010 | Fire; not related to a specific component | External | Catastrophe | U1 | Forced - Immediate | 2024 | Hydro | WA | 500 | Pumped Storage/Hydro | WECC | Summer | 4934.5333 | 34 | 1 | 1 | 9010-Fire; not related to a specific component | U1-Forced - Immediate | 500-Pumped Storage/Hydro
9010 | Fire; not related to a specific component | External | Catastrophe | U1 | Forced - Immediate | 2024 | Hydro | WA | 500 | Pumped Storage/Hydro | WECC | Summer | 2817.0333 | 120.73 | 1 | 1 | 9010-Fire; not related to a specific component | U1-Forced - Immediate | 500-Pumped Storage/Hydro
9010 | Fire; not related to a specific component | External | Catastrophe | U1 | Forced - Immediate | 2024 | Hydro | WA | 500 | Pumped Storage/Hydro | WECC | Summer | 6698.387 | 37.47 | 1 | 1 | 9010-Fire; not related to a specific component | U1-Forced - Immediate | 500-Pumped Storage/Hydro
9010 | Fire; not related to a specific component | External | Catastrophe | U1 | Forced - Immediate | 2024 | Hydro | WA | 500 | Pumped Storage/Hydro | WECC | Summer | 2667.2333 | 112.7 | 1 | 1 | 9010-Fire; not related to a specific component | U1-Forced - Immediate | 500-Pumped Storage/Hydro
9010 | Fire; not related to a specific component | External | Catastrophe | U1 | Forced - Immediate | 2024 | Hydro | WA | 500 | Pumped Storage/Hydro | WECC | Summer | 6576.2666 | 52 | 1 | 1 | 9010-Fire; not related to a specific component | U1-Forced - Immediate | 500-Pumped Storage/Hydro
9010 | Fire; not related to a specific component | External | Catastrophe | U1 | Forced - Immediate | 2024 | Hydro | WA | 500 | Pumped Storage/Hydro | WECC | Summer | 6770.4 | 72 | 1 | 1 | 9010-Fire; not related to a specific component | U1-Forced - Immediate | 500-Pumped Storage/Hydro
9010 | Fire; not related to a specific component | External | Catastrophe | U1 | Forced - Immediate | 2024 | Hydro | WA | 500 | Pumped Storage/Hydro | WECC | Summer | 8883 | 54 | 1 | 1 | 9010-Fire; not related to a specific component | U1-Forced - Immediate | 500-Pumped Storage/Hydro
9010 | Fire; not related to a specific component | External | Catastrophe | U1 | Forced - Immediate | 2024 | Hydro | WA | 500 | Pumped Storage/Hydro | WECC | Summer | 7354.1875 | 52.25 | 1 | 1 | 9010-Fire; not related to a specific component | U1-Forced - Immediate | 500-Pumped Storage/Hydro
9010 | Fire; not related to a specific component | External | Catastrophe | U1 | Forced - Immediate | 2024 | Hydro | WA | 500 | Pumped Storage/Hydro | WECC | Summer | 7439.5291 | 52.25 | 1 | 1 | 9010-Fire; not related to a specific component | U1-Forced - Immediate | 500-Pumped Storage/Hydro
9010 | Fire; not related to a specific component | External | Catastrophe | U1 | Forced - Immediate | 2024 | Hydro | WA | 500 | Pumped Storage/Hydro | WECC | Summer | 7341.9958 | 52.25 | 1 | 1 | 9010-Fire; not related to a specific component | U1-Forced - Immediate | 500-Pumped Storage/Hydro
9010 | Fire; not related to a specific component | External | Catastrophe | U1 | Forced - Immediate | 2024 | Hydro | WA | 500 | Pumped Storage/Hydro | WECC | Summer | 8922.6 | 54 | 1 | 1 | 9010-Fire; not related to a specific component | U1-Forced - Immediate | 500-Pumped Storage/Hydro
9010 | Fire; not related to a specific component | External | Catastrophe | U1 | Forced - Immediate | 2024 | Hydro | WA | 500 | Pumped Storage/Hydro | WECC | Summer | 11858.4 | 72 | 1 | 1 | 9010-Fire; not related to a specific component | U1-Forced - Immediate | 500-Pumped Storage/Hydro
9010 | Fire; not related to a specific component | External | Catastrophe | U1 | Forced - Immediate | 2024 | Hydro | WA | 500 | Pumped Storage/Hydro | NPCC | Summer | 97724.28 | 37.6 | 1 | 1 | 9010-Fire; not related to a specific component | U1-Forced - Immediate | 500-Pumped Storage/Hydro
9010 | Fire; not related to a specific component | External | Catastrophe | D1 | Forced - Immediate | 2024 | Geothermal | GE | 830 | Geothermal | WECC | Summer | 1564.5 | 21 | 1 | 1 | 9010-Fire; not related to a specific component | D1-Forced - Immediate | 830-Geothermal
9010 | Fire; not related to a specific component | External | Catastrophe | D1 | Forced - Immediate | 2024 | Geothermal | GE | 830 | Geothermal | WECC | Summer | 3501.5 | 47 | 1 | 1 | 9010-Fire; not related to a specific component | D1-Forced - Immediate | 830-Geothermal
9010 | Fire; not related to a specific component | External | Catastrophe | U2 | Forced - Delayed | 2024 | Geothermal | GE | 830 | Geothermal | WECC | Summer | 224.25 | 23 | 1 | 1 | 9010-Fire; not related to a specific component | U2-Forced - Delayed | 830-Geothermal
9020 | Lightning | External | Catastrophe | U1 | Forced - Immediate | 2024 | Gas | GG | 100 | Fossil-Steam | MRO | Summer | 4569.6 | 448 | 1 | 1 | 9020-Lightning | U1-Forced - Immediate | 100-Fossil-Steam
9020 | Lightning | External | Catastrophe | U1 | Forced - Immediate | 2024 | Coal | CC | 100 | Fossil-Steam | MRO | Summer | 6668.64 | 757.8 | 1 | 1 | 9020-Lightning | U1-Forced - Immediate | 100-Fossil-Steam
9020 | Lightning | External | Catastrophe | U1 | Forced - Immediate | 2024 | Coal | CC | 100 | Fossil-Steam | MRO | Summer | 1375 | 275 | 1 | 1 | 9020-Lightning | U1-Forced - Immediate | 100-Fossil-Steam
9020 | Lightning | External | Catastrophe | U1 | Forced - Immediate | 2024 | Coal | CC | 100 | Fossil-Steam | RFC | Off-Peak | 2245.4333 | 82 | 1 | 1 | 9020-Lightning | U1-Forced - Immediate | 100-Fossil-Steam
9020 | Lightning | External | Catastrophe | U1 | Forced - Immediate | 2024 | Gas | GG | 100 | Fossil-Steam | SERC | Winter | 560 | 75 | 1 | 1 | 9020-Lightning | U1-Forced - Immediate | 100-Fossil-Steam
9020 | Lightning | External | Catastrophe | U1 | Forced - Immediate | 2024 | Coal | CC | 100 | Fossil-Steam | SERC | Summer | 11454.6665 | 440 | 1 | 1 | 9020-Lightning | U1-Forced - Immediate | 100-Fossil-Steam
9020 | Lightning | External | Catastrophe | U1 | Forced - Immediate | 2024 | Coal | CC | 100 | Fossil-Steam | TRE | Winter | 14557.3328 | 824 | 1 | 1 | 9020-Lightning | U1-Forced - Immediate | 100-Fossil-Steam
9020 | Lightning | External | Catastrophe | U1 | Forced - Immediate | 2024 | Other | WD | 100 | Fossil-Steam | NPCC | Summer | 3793.3 | 21 | 1 | 1 | 9020-Lightning | U1-Forced - Immediate | 100-Fossil-Steam
9020 | Lightning | External | Catastrophe | U1 | Forced - Immediate | 2024 | Gas | GG | 100 | Fossil-Steam | SERC | Winter | 706.25 | 75 | 1 | 1 | 9020-Lightning | U1-Forced - Immediate | 100-Fossil-Steam
9020 | Lightning | External | Catastrophe | U1 | Forced - Immediate | 2024 | Gas | GG | 100 | Fossil-Steam | SERC | Off-Peak | 7446.5415 | 423.5 | 1 | 1 | 9020-Lightning | U1-Forced - Immediate | 100-Fossil-Steam
9020 | Lightning | External | Catastrophe | U1 | Forced - Immediate | 2024 | Coal | LI | 100 | Fossil-Steam | TRE | Off-Peak | 25953 | 820 | 1 | 1 | 9020-Lightning | U1-Forced - Immediate | 100-Fossil-Steam
9020 | Lightning | External | Catastrophe | U1 | Forced - Immediate | 2024 | Gas | GG | 100 | Fossil-Steam | SERC | Off-Peak | 653.2997 | 417 | 1 | 1 | 9020-Lightning | U1-Forced - Immediate | 100-Fossil-Steam
9020 | Lightning | External | Catastrophe | U1 | Forced - Immediate | 2024 | Gas | GG | 100 | Fossil-Steam | TRE | Summer | 1606.8 | 412 | 1 | 1 | 9020-Lightning | U1-Forced - Immediate | 100-Fossil-Steam
9020 | Lightning | External | Catastrophe | U1 | Forced - Immediate | 2024 | Gas | GG | 100 | Fossil-Steam | TRE | Summer | 4749.5 | 230 | 1 | 1 | 9020-Lightning | U1-Forced - Immediate | 100-Fossil-Steam
9020 | Lightning | External | Catastrophe | U1 | Forced - Immediate | 2024 | Gas | GG | 100 | Fossil-Steam | SERC | Winter | 756 | 315 | 1 | 1 | 9020-Lightning | U1-Forced - Immediate | 100-Fossil-Steam
9020 | Lightning | External | Catastrophe | U1 | Forced - Immediate | 2024 | Other | WD | 100 | Fossil-Steam | NPCC | Summer | 66.85 | 21 | 1 | 1 | 9020-Lightning | U1-Forced - Immediate | 100-Fossil-Steam
9020 | Lightning | External | Catastrophe | U1 | Forced - Immediate | 2024 | Gas | GG | 300 | Gas Turbine/Jet Engine (Simple Cycle Operation) | SERC | Off-Peak | 463.4666 | 88 | 1 | 1 | 9020-Lightning | U1-Forced - Immediate | 300-Gas Turbine/Jet Engine (Simple Cycle Operation)
9020 | Lightning | External | Catastrophe | U1 | Forced - Immediate | 2024 | Gas | GG | 300 | Gas Turbine/Jet Engine (Simple Cycle Operation) | TRE | Off-Peak | 417.0833 | 35 | 4 | 4 | 9020-Lightning | U1-Forced - Immediate | 300-Gas Turbine/Jet Engine (Simple Cycle Operation)
9020 | Lightning | External | Catastrophe | U1 | Forced - Immediate | 2024 | Gas | GG | 300 | Gas Turbine/Jet Engine (Simple Cycle Operation) | SERC | Off-Peak | 716.9999 | 90 | 1 | 1 | 9020-Lightning | U1-Forced - Immediate | 300-Gas Turbine/Jet Engine (Simple Cycle Operation)
9020 | Lightning | External | Catastrophe | U1 | Forced - Immediate | 2024 | Gas | GG | 300 | Gas Turbine/Jet Engine (Simple Cycle Operation) | SERC | Off-Peak | 468.7333 | 89 | 1 | 1 | 9020-Lightning | U1-Forced - Immediate | 300-Gas Turbine/Jet Engine (Simple Cycle Operation)
9020 | Lightning | External | Catastrophe | U1 | Forced - Immediate | 2024 | Gas | GG | 300 | Gas Turbine/Jet Engine (Simple Cycle Operation) | WECC | Summer | 10 | 40 | 1 | 1 | 9020-Lightning | U1-Forced - Immediate | 300-Gas Turbine/Jet Engine (Simple Cycle Operation)
9020 | Lightning | External | Catastrophe | U1 | Forced - Immediate | 2024 | Gas | GG | 300 | Gas Turbine/Jet Engine (Simple Cycle Operation) | SERC | Summer | 656.2833 | 169 | 3 | 3 | 9020-Lightning | U1-Forced - Immediate | 300-Gas Turbine/Jet Engine (Simple Cycle Operation)
9020 | Lightning | External | Catastrophe | U1 | Forced - Immediate | 2024 | Gas | GG | 300 | Gas Turbine/Jet Engine (Simple Cycle Operation) | WECC | Summer | 375 | 50 | 1 | 1 | 9020-Lightning | U1-Forced - Immediate | 300-Gas Turbine/Jet Engine (Simple Cycle Operation)
9020 | Lightning | External | Catastrophe | U1 | Forced - Immediate | 2024 | Gas | GG | 300 | Gas Turbine/Jet Engine (Simple Cycle Operation) | WECC | Summer | 9.8666 | 37 | 1 | 1 | 9020-Lightning | U1-Forced - Immediate | 300-Gas Turbine/Jet Engine (Simple Cycle Operation)
9020 | Lightning | External | Catastrophe | U1 | Forced - Immediate | 2024 | Gas | GG | 300 | Gas Turbine/Jet Engine (Simple Cycle Operation) | SERC | Winter | 372.1166 | 83 | 1 | 1 | 9020-Lightning | U1-Forced - Immediate | 300-Gas Turbine/Jet Engine (Simple Cycle Operation)
9020 | Lightning | External | Catastrophe | U1 | Forced - Immediate | 2024 | Oil | DI | 300 | Gas Turbine/Jet Engine (Simple Cycle Operation) | SERC | Off-Peak | 17.2 | 43 | 1 | 1 | 9020-Lightning | U1-Forced - Immediate | 300-Gas Turbine/Jet Engine (Simple Cycle Operation)
9020 | Lightning | NULL | NULL | U1 | Forced - Immediate | 2024 | Gas | GG | 361 | Gas Turbine/Jet Engine with HSRG | TRE | Off-Peak | 453.8499 | 87 | 1 | 1 | 9020-Lightning | U1-Forced - Immediate | 361-Gas Turbine/Jet Engine with HSRG
9020 | Lightning | NULL | NULL | U1 | Forced - Immediate | 2024 | Gas | GG | 361 | Gas Turbine/Jet Engine with HSRG | TRE | Summer | 208 | 80 | 1 | 1 | 9020-Lightning | U1-Forced - Immediate | 361-Gas Turbine/Jet Engine with HSRG
9020 | Lightning | External | Catastrophe | U1 | Forced - Immediate | 2024 | Hydro | WA | 500 | Pumped Storage/Hydro | WECC | Summer | 94.815 | 42.14 | 1 | 1 | 9020-Lightning | U1-Forced - Immediate | 500-Pumped Storage/Hydro
9020 | Lightning | External | Catastrophe | U1 | Forced - Immediate | 2024 | Hydro | WA | 500 | Pumped Storage/Hydro | WECC | Off-Peak | 86.25 | 69 | 1 | 1 | 9020-Lightning | U1-Forced - Immediate | 500-Pumped Storage/Hydro
9020 | Lightning | External | Catastrophe | U1 | Forced - Immediate | 2024 | Hydro | WA | 500 | Pumped Storage/Hydro | SERC | Off-Peak | 3017.525 | 64.5 | 1 | 1 | 9020-Lightning | U1-Forced - Immediate | 500-Pumped Storage/Hydro
9020 | Lightning | External | Catastrophe | U1 | Forced - Immediate | 2024 | Hydro | WA | 500 | Pumped Storage/Hydro | WECC | Off-Peak | 67.85 | 69 | 1 | 1 | 9020-Lightning | U1-Forced - Immediate | 500-Pumped Storage/Hydro
9020 | Lightning | External | Catastrophe | U1 | Forced - Immediate | 2024 | Hydro | WA | 500 | Pumped Storage/Hydro | WECC | Summer | 2553.4855 | 32.73 | 1 | 1 | 9020-Lightning | U1-Forced - Immediate | 500-Pumped Storage/Hydro
9020 | Lightning | External | Catastrophe | U1 | Forced - Immediate | 2024 | Hydro | WA | 500 | Pumped Storage/Hydro | NPCC | Summer | 69.25 | 27.7 | 1 | 1 | 9020-Lightning | U1-Forced - Immediate | 500-Pumped Storage/Hydro
9020 | Lightning | External | Catastrophe | U1 | Forced - Immediate | 2024 | Hydro | WA | 500 | Pumped Storage/Hydro | NPCC | Summer | 71.0966 | 27.7 | 1 | 1 | 9020-Lightning | U1-Forced - Immediate | 500-Pumped Storage/Hydro
9020 | Lightning | External | Catastrophe | U1 | Forced - Immediate | 2024 | Hydro | WA | 500 | Pumped Storage/Hydro | SERC | Summer | 4.75 | 28.5 | 1 | 1 | 9020-Lightning | U1-Forced - Immediate | 500-Pumped Storage/Hydro
9020 | Lightning | External | Catastrophe | U1 | Forced - Immediate | 2024 | Hydro | WA | 500 | Pumped Storage/Hydro | WECC | Winter | 324.6018 | 69.31 | 1 | 1 | 9020-Lightning | U1-Forced - Immediate | 500-Pumped Storage/Hydro
9020 | Lightning | External | Catastrophe | U1 | Forced - Immediate | 2024 | Hydro | WA | 500 | Pumped Storage/Hydro | NPCC | Summer | 47 | 20 | 1 | 1 | 9020-Lightning | U1-Forced - Immediate | 500-Pumped Storage/Hydro
9020 | Lightning | External | Catastrophe | U1 | Forced - Immediate | 2024 | Hydro | WA | 500 | Pumped Storage/Hydro | WECC | Summer | 103.243 | 42.14 | 1 | 1 | 9020-Lightning | U1-Forced - Immediate | 500-Pumped Storage/Hydro
9020 | Lightning | External | Catastrophe | U1 | Forced - Immediate | 2024 | Hydro | WA | 500 | Pumped Storage/Hydro | SERC | Summer | 455.05 | 28.5 | 2 | 2 | 9020-Lightning | U1-Forced - Immediate | 500-Pumped Storage/Hydro
9020 | Lightning | External | Catastrophe | U1 | Forced - Immediate | 2024 | Hydro | WA | 500 | Pumped Storage/Hydro | WECC | Summer | 7830.107 | 32.73 | 1 | 1 | 9020-Lightning | U1-Forced - Immediate | 500-Pumped Storage/Hydro
9020 | Lightning | External | Catastrophe | U1 | Forced - Immediate | 2024 | Hydro | WA | 500 | Pumped Storage/Hydro | SERC | Summer | 1672.06 | 30.68 | 1 | 1 | 9020-Lightning | U1-Forced - Immediate | 500-Pumped Storage/Hydro
9020 | Lightning | External | Catastrophe | U1 | Forced - Immediate | 2024 | Hydro | WA | 500 | Pumped Storage/Hydro | WECC | Summer | 3074.438 | 32.73 | 1 | 1 | 9020-Lightning | U1-Forced - Immediate | 500-Pumped Storage/Hydro
9020 | Lightning | External | Catastrophe | U1 | Forced - Immediate | 2024 | Hydro | WA | 500 | Pumped Storage/Hydro | SERC | Summer | 3108.875 | 28.5 | 1 | 1 | 9020-Lightning | U1-Forced - Immediate | 500-Pumped Storage/Hydro
9020 | Lightning | External | Catastrophe | U1 | Forced - Immediate | 2024 | Hydro | WA | 500 | Pumped Storage/Hydro | WECC | Summer | 7679.549 | 32.73 | 1 | 1 | 9020-Lightning | U1-Forced - Immediate | 500-Pumped Storage/Hydro
9020 | Lightning | External | Catastrophe | D1 | Forced - Immediate | 2024 | Other | WD | 650 | Fluidized Bed | RFC | Summer | 26.18 | 35.7 | 1 | 1 | 9020-Lightning | D1-Forced - Immediate | 650-Fluidized Bed
9020 | Lightning | External | Catastrophe | U1 | Forced - Immediate | 2024 | Other | WD | 650 | Fluidized Bed | TRE | Summer | 271.25 | 105 | 1 | 1 | 9020-Lightning | U1-Forced - Immediate | 650-Fluidized Bed
9020 | Lightning | External | Catastrophe | D1 | Forced - Immediate | 2024 | Other | WD | 650 | Fluidized Bed | RFC | Summer | 5.0983 | 43.7 | 1 | 1 | 9020-Lightning | D1-Forced - Immediate | 650-Fluidized Bed
9020 | Lightning | External | Catastrophe | U1 | Forced - Immediate | 2024 | Other | BM | 650 | Fluidized Bed | SERC | Summer | 331.5 | 102 | 1 | 1 | 9020-Lightning | U1-Forced - Immediate | 650-Fluidized Bed
9020 | Lightning | External | Catastrophe | U1 | Forced - Immediate | 2024 | Other | WD | 650 | Fluidized Bed | SERC | Summer | 341.7 | 102 | 1 | 1 | 9020-Lightning | U1-Forced - Immediate | 650-Fluidized Bed
9020 | Lightning | External | Catastrophe | U1 | Forced - Immediate | 2024 | Gas | GG | 800 | Miscellaneous | TRE | Summer | 614.8833 | 79 | 1 | 1 | 9020-Lightning | U1-Forced - Immediate | 800-Miscellaneous
9020 | Lightning | External | Catastrophe | U1 | Forced - Immediate | 2024 | Geothermal | GE | 830 | Geothermal | WECC | Summer | 72.8333 | 23 | 1 | 1 | 9020-Lightning | U1-Forced - Immediate | 830-Geothermal
9020 | Lightning | External | Catastrophe | D1 | Forced - Immediate | 2024 | Gas | GG | 850 | Combined Cycle Block | SERC | Summer | 80.1666 | 37 | 1 | 1 | 9020-Lightning | D1-Forced - Immediate | 850-Combined Cycle Block
9020 | Lightning | External | Catastrophe | U1 | Forced - Immediate | 2024 | Gas | GG | 850 | Combined Cycle Block | RFC | Summer | 2949.75 | 621 | 1 | 1 | 9020-Lightning | U1-Forced - Immediate | 850-Combined Cycle Block
9020 | Lightning | External | Catastrophe | U1 | Forced - Immediate | 2024 | Gas | GG | 850 | Combined Cycle Block | RFC | Off-Peak | 249.1664 | 650 | 1 | 1 | 9020-Lightning | U1-Forced - Immediate | 850-Combined Cycle Block
9020 | Lightning | External | Catastrophe | D1 | Forced - Immediate | 2024 | Gas | GG | 850 | Combined Cycle Block | SERC | Summer | 467.4333 | 37 | 1 | 1 | 9020-Lightning | D1-Forced - Immediate | 850-Combined Cycle Block
9020 | Lightning | External | Catastrophe | U1 | Forced - Immediate | 2024 | Gas | GG | 850 | Combined Cycle Block | WECC | Summer | 212.5 | 85 | 3 | 3 | 9020-Lightning | U1-Forced - Immediate | 850-Combined Cycle Block
9020 | Lightning | External | Catastrophe | D1 | Forced - Immediate | 2024 | Gas | GG | 851 | CC GT units | NPCC | Summer | 322.456 | 94.84 | 1 | 1 | 9020-Lightning | D1-Forced - Immediate | 851-CC GT units
9020 | Lightning | External | Catastrophe | U1 | Forced - Immediate | 2024 | Gas | GG | 851 | CC GT units | WECC | Summer | 22.2 | 37 | 1 | 1 | 9020-Lightning | U1-Forced - Immediate | 851-CC GT units
9020 | Lightning | External | Catastrophe | D1 | Forced - Immediate | 2024 | Gas | GG | 851 | CC GT units | NPCC | Summer | 322.626 | 94.89 | 1 | 1 | 9020-Lightning | D1-Forced - Immediate | 851-CC GT units
9020 | Lightning | External | Catastrophe | U1 | Forced - Immediate | 2024 | Gas | GG | 851 | CC GT units | SERC | Summer | 1478.0333 | 139 | 1 | 1 | 9020-Lightning | U1-Forced - Immediate | 851-CC GT units
9020 | Lightning | External | Catastrophe | U1 | Forced - Immediate | 2024 | Gas | GG | 851 | CC GT units | WECC | Summer | 40 | 48 | 1 | 1 | 9020-Lightning | U1-Forced - Immediate | 851-CC GT units
9020 | Lightning | External | Catastrophe | U1 | Forced - Immediate | 2024 | Gas | GG | 851 | CC GT units | SERC | Summer | 126.25 | 75 | 1 | 1 | 9020-Lightning | U1-Forced - Immediate | 851-CC GT units
9020 | Lightning | External | Catastrophe | U1 | Forced - Immediate | 2024 | Gas | GG | 851 | CC GT units | WECC | Summer | 29.6 | 37 | 1 | 1 | 9020-Lightning | U1-Forced - Immediate | 851-CC GT units
9020 | Lightning | External | Catastrophe | U1 | Forced - Immediate | 2024 | Gas | GG | 851 | CC GT units | SERC | Summer | 1725.0166 | 83 | 1 | 1 | 9020-Lightning | U1-Forced - Immediate | 851-CC GT units
9020 | Lightning | External | Catastrophe | U1 | Forced - Immediate | 2024 | Gas | GG | 851 | CC GT units | SERC | Summer | 327.0833 | 157 | 1 | 1 | 9020-Lightning | U1-Forced - Immediate | 851-CC GT units
9020 | Lightning | External | Catastrophe | U1 | Forced - Immediate | 2024 | Gas | GG | 851 | CC GT units | SERC | Summer | 630.2332 | 146 | 1 | 1 | 9020-Lightning | U1-Forced - Immediate | 851-CC GT units
9020 | Lightning | External | Catastrophe | U2 | Forced - Delayed | 2024 | Gas | GG | 851 | CC GT units | SERC | Summer | 2823.6 | 156 | 1 | 1 | 9020-Lightning | U2-Forced - Delayed | 851-CC GT units
9020 | Lightning | External | Catastrophe | U1 | Forced - Immediate | 2024 | Gas | GG | 851 | CC GT units | RFC | Summer | 1170.8833 | 163 | 1 | 1 | 9020-Lightning | U1-Forced - Immediate | 851-CC GT units
9020 | Lightning | External | Catastrophe | U1 | Forced - Immediate | 2024 | Gas | GG | 851 | CC GT units | RFC | Summer | 1204.5 | 165 | 1 | 1 | 9020-Lightning | U1-Forced - Immediate | 851-CC GT units
9020 | Lightning | External | Catastrophe | U1 | Forced - Immediate | 2024 | Gas | GG | 851 | CC GT units | SERC | Summer | 1514.5 | 233 | 1 | 1 | 9020-Lightning | U1-Forced - Immediate | 851-CC GT units
9020 | Lightning | External | Catastrophe | U1 | Forced - Immediate | 2024 | Gas | GG | 851 | CC GT units | SERC | Summer | 4455.6165 | 181 | 1 | 1 | 9020-Lightning | U1-Forced - Immediate | 851-CC GT units
9020 | Lightning | External | Catastrophe | D1 | Forced - Immediate | 2024 | Waste Heat | WH | 852 | CC steam units | NPCC | Summer | 441.694 | 129.91 | 1 | 1 | 9020-Lightning | D1-Forced - Immediate | 852-CC steam units
9020 | Lightning | External | Catastrophe | U1 | Forced - Immediate | 2024 | Waste Heat | WH | 852 | CC steam units | SERC | Off-Peak | 33.525 | 74.5 | 1 | 1 | 9020-Lightning | U1-Forced - Immediate | 852-CC steam units
9020 | Lightning | External | Catastrophe | U1 | Forced - Immediate | 2024 | Waste Heat | WH | 852 | CC steam units | SERC | Summer | 252.3 | 87 | 1 | 1 | 9020-Lightning | U1-Forced - Immediate | 852-CC steam units
9020 | Lightning | External | Catastrophe | U1 | Forced - Immediate | 2024 | Waste Heat | WH | 852 | CC steam units | SERC | Summer | 1819.0666 | 28 | 1 | 1 | 9020-Lightning | U1-Forced - Immediate | 852-CC steam units
9020 | Lightning | External | Catastrophe | U1 | Forced - Immediate | 2024 | Waste Heat | WH | 852 | CC steam units | SERC | Summer | 98.1667 | 38 | 1 | 1 | 9020-Lightning | U1-Forced - Immediate | 852-CC steam units
9020 | Lightning | External | Catastrophe | U1 | Forced - Immediate | 2024 | Waste Heat | WH | 852 | CC steam units | SERC | Off-Peak | 60787.5 | 75 | 1 | 1 | 9020-Lightning | U1-Forced - Immediate | 852-CC steam units
9020 | Lightning | External | Catastrophe | U2 | Forced - Delayed | 2024 | Waste Heat | WH | 852 | CC steam units | SERC | Summer | 7843.4997 | 405 | 1 | 1 | 9020-Lightning | U2-Forced - Delayed | 852-CC steam units
9020 | Lightning | External | Catastrophe | U1 | Forced - Immediate | 2024 | Waste Heat | WH | 852 | CC steam units | WECC | Summer | 19.25 | 21 | 1 | 1 | 9020-Lightning | U1-Forced - Immediate | 852-CC steam units
9020 | Lightning | External | Catastrophe | U1 | Forced - Immediate | 2024 | Waste Heat | WH | 852 | CC steam units | RFC | Summer | 1965.6332 | 218 | 1 | 1 | 9020-Lightning | U1-Forced - Immediate | 852-CC steam units
9020 | Lightning | External | Catastrophe | U1 | Forced - Immediate | 2024 | Gas | GG | 861 | CoG GT units | SERC | Summer | 28278.055 | 66.3 | 1 | 1 | 9020-Lightning | U1-Forced - Immediate | 861-CoG GT units
9020 | Lightning | External | Catastrophe | U1 | Forced - Immediate | 2024 | Gas | GG | 861 | CoG GT units | TRE | Summer | 1386.1 | 166 | 1 | 1 | 9020-Lightning | U1-Forced - Immediate | 861-CoG GT units
9020 | Lightning | External | Catastrophe | U1 | Forced - Immediate | 2024 | Gas | GG | 861 | CoG GT units | TRE | Winter | 153.5999 | 144 | 1 | 1 | 9020-Lightning | U1-Forced - Immediate | 861-CoG GT units
9020 | Lightning | External | Catastrophe | U1 | Forced - Immediate | 2024 | Gas | GG | 861 | CoG GT units | TRE | Winter | 441.75 | 142.5 | 1 | 1 | 9020-Lightning | U1-Forced - Immediate | 861-CoG GT units
9020 | Lightning | External | Catastrophe | U1 | Forced - Immediate | 2024 | Waste Heat | WH | 862 | CoG steam units | SERC | Off-Peak | 36.75 | 49 | 1 | 1 | 9020-Lightning | U1-Forced - Immediate | 862-CoG steam units
9020 | Lightning | External | Catastrophe | U1 | Forced - Immediate | 2024 | Gas | GG | 862 | CoG steam units | SERC | Winter | 888.3 | 42 | 1 | 1 | 9020-Lightning | U1-Forced - Immediate | 862-CoG steam units
9020 | Lightning | External | Catastrophe | U1 | Forced - Immediate | 2024 | Waste Heat | WH | 862 | CoG steam units | TRE | Winter | 523.3399 | 164.4 | 1 | 1 | 9020-Lightning | U1-Forced - Immediate | 862-CoG steam units
9025 | Geomagnetic disturbance | External | Catastrophe | D1 | Forced - Immediate | 2024 | Nuclear | NU | 200 | Nuclear | NPCC | Off-Peak | 22304 | 544 | 1 | 1 | 9025-Geomagnetic disturbance | D1-Forced - Immediate | 200-Nuclear
9030 | Earthquake | External | Catastrophe | U1 | Forced - Immediate | 2024 | Gas | GG | 100 | Fossil-Steam | WECC | Winter | 94.1666 | 113 | 1 | 1 | 9030-Earthquake | U1-Forced - Immediate | 100-Fossil-Steam
9030 | Earthquake | External | Catastrophe | U1 | Forced - Immediate | 2024 | Geothermal | GE | 830 | Geothermal | WECC | Summer | 39.05 | 33 | 1 | 1 | 9030-Earthquake | U1-Forced - Immediate | 830-Geothermal
9030 | Earthquake | External | Catastrophe | U1 | Forced - Immediate | 2024 | Geothermal | GE | 830 | Geothermal | WECC | Summer | 162.4 | 42 | 1 | 1 | 9030-Earthquake | U1-Forced - Immediate | 830-Geothermal
9030 | Earthquake | External | Catastrophe | U1 | Forced - Immediate | 2024 | Geothermal | GE | 830 | Geothermal | WECC | Summer | 53.95 | 39 | 1 | 1 | 9030-Earthquake | U1-Forced - Immediate | 830-Geothermal
9030 | Earthquake | External | Catastrophe | U1 | Forced - Immediate | 2024 | Geothermal | GE | 830 | Geothermal | WECC | Summer | 90.35 | 39 | 1 | 1 | 9030-Earthquake | U1-Forced - Immediate | 830-Geothermal
9030 | Earthquake | External | Catastrophe | U1 | Forced - Immediate | 2024 | Geothermal | GE | 830 | Geothermal | WECC | Summer | 207.2 | 42 | 1 | 1 | 9030-Earthquake | U1-Forced - Immediate | 830-Geothermal
9030 | Earthquake | External | Catastrophe | U1 | Forced - Immediate | 2024 | Geothermal | GE | 830 | Geothermal | WECC | Winter | 144.595 | 36.3 | 1 | 1 | 9030-Earthquake | U1-Forced - Immediate | 830-Geothermal
9030 | Earthquake | External | Catastrophe | U1 | Forced - Immediate | 2024 | Geothermal | GE | 830 | Geothermal | WECC | Winter | 23.4 | 39 | 1 | 1 | 9030-Earthquake | U1-Forced - Immediate | 830-Geothermal
9030 | Earthquake | External | Catastrophe | U1 | Forced - Immediate | 2024 | Geothermal | GE | 830 | Geothermal | WECC | Winter | 308 | 56 | 1 | 1 | 9030-Earthquake | U1-Forced - Immediate | 830-Geothermal
9031 | Tornado | External | Catastrophe | U1 | Forced - Immediate | 2024 | Gas | GG | 100 | Fossil-Steam | MRO | Off-Peak | 530631.2497 | 375 | 1 | 1 | 9031-Tornado | U1-Forced - Immediate | 100-Fossil-Steam
9031 | Tornado | External | Catastrophe | U1 | Forced - Immediate | 2024 | Hydro | WA | 500 | Pumped Storage/Hydro | SERC | Off-Peak | 23.6833 | 49 | 2 | 2 | 9031-Tornado | U1-Forced - Immediate | 500-Pumped Storage/Hydro
9031 | Tornado | External | Catastrophe | U1 | Forced - Immediate | 2024 | Gas | GG | 850 | Combined Cycle Block | SERC | Winter | 7014.065 | 259.3 | 1 | 1 | 9031-Tornado | U1-Forced - Immediate | 850-Combined Cycle Block
9031 | Tornado | External | Catastrophe | U1 | Forced - Immediate | 2024 | Gas | GG | 850 | Combined Cycle Block | SERC | Winter | 13322.125 | 492.5 | 1 | 1 | 9031-Tornado | U1-Forced - Immediate | 850-Combined Cycle Block
9031 | Tornado | External | Catastrophe | U1 | Forced - Immediate | 2024 | Gas | GG | 851 | CC GT units | TRE | Off-Peak | 9202.4665 | 223 | 1 | 1 | 9031-Tornado | U1-Forced - Immediate | 851-CC GT units
9031 | Tornado | External | Catastrophe | U1 | Forced - Immediate | 2024 | Gas | GG | 851 | CC GT units | TRE | Off-Peak | 2278.3165 | 223 | 1 | 1 | 9031-Tornado | U1-Forced - Immediate | 851-CC GT units
9031 | Tornado | External | Catastrophe | U1 | Forced - Immediate | 2024 | Gas | GG | 851 | CC GT units | TRE | Off-Peak | 2099.9165 | 223 | 1 | 1 | 9031-Tornado | U1-Forced - Immediate | 851-CC GT units
9031 | Tornado | External | Catastrophe | U1 | Forced - Immediate | 2024 | Gas | GG | 851 | CC GT units | TRE | Off-Peak | 2326.6333 | 223 | 1 | 1 | 9031-Tornado | U1-Forced - Immediate | 851-CC GT units
9031 | Tornado | External | Catastrophe | U1 | Forced - Immediate | 2024 | Waste Heat | WH | 852 | CC steam units | TRE | Off-Peak | 3274.2 | 321 | 1 | 1 | 9031-Tornado | U1-Forced - Immediate | 852-CC steam units
9031 | Tornado | External | Catastrophe | U1 | Forced - Immediate | 2024 | Waste Heat | WH | 852 | CC steam units | TRE | Off-Peak | 3568.4498 | 321 | 1 | 1 | 9031-Tornado | U1-Forced - Immediate | 852-CC steam units
9035 | Hurricane | External | Catastrophe | U1 | Forced - Immediate | 2024 | Coal | CC | 100 | Fossil-Steam | SERC | Summer | 25960 | 275 | 1 | 1 | 9035-Hurricane | U1-Forced - Immediate | 100-Fossil-Steam
9035 | Hurricane | External | Catastrophe | D1 | Forced - Immediate | 2024 | Gas | GG | 100 | Fossil-Steam | SERC | Summer | 5676 | 473 | 1 | 1 | 9035-Hurricane | D1-Forced - Immediate | 100-Fossil-Steam
9035 | Hurricane | External | Catastrophe | U1 | Forced - Immediate | 2024 | Gas | GG | 100 | Fossil-Steam | SERC | Off-Peak | 54562.3 | 24.7 | 1 | 1 | 9035-Hurricane | U1-Forced - Immediate | 100-Fossil-Steam
9035 | Hurricane | External | Catastrophe | D1 | Forced - Immediate | 2024 | Coal | CC | 100 | Fossil-Steam | SERC | Summer | 3028.5 | 135 | 1 | 1 | 9035-Hurricane | D1-Forced - Immediate | 100-Fossil-Steam
9035 | Hurricane | External | Catastrophe | U1 | Forced - Immediate | 2024 | Gas | GG | 100 | Fossil-Steam | SERC | Off-Peak | 87078.78 | 39.42 | 1 | 1 | 9035-Hurricane | U1-Forced - Immediate | 100-Fossil-Steam
9035 | Hurricane | External | Catastrophe | D2 | Forced - Delayed | 2024 | Gas | GG | 100 | Fossil-Steam | TRE | Summer | 956.1333 | 142 | 1 | 1 | 9035-Hurricane | D2-Forced - Delayed | 100-Fossil-Steam
9035 | Hurricane | External | Catastrophe | U1 | Forced - Immediate | 2024 | Gas | GG | 100 | Fossil-Steam | SERC | Off-Peak | 86093.28 | 39.42 | 1 | 1 | 9035-Hurricane | U1-Forced - Immediate | 100-Fossil-Steam
9035 | Hurricane | External | Catastrophe | D1 | Forced - Immediate | 2024 | Gas | GG | 100 | Fossil-Steam | SERC | Summer | 6110 | 470 | 1 | 1 | 9035-Hurricane | D1-Forced - Immediate | 100-Fossil-Steam
9035 | Hurricane | External | Catastrophe | U1 | Forced - Immediate | 2024 | Gas | GG | 100 | Fossil-Steam | SERC | Off-Peak | 199475.933 | 437 | 1 | 1 | 9035-Hurricane | U1-Forced - Immediate | 100-Fossil-Steam
9035 | Hurricane | External | Catastrophe | U1 | Forced - Immediate | 2024 | Coal | CC | 100 | Fossil-Steam | SERC | Summer | 8587.9999 | 285 | 1 | 1 | 9035-Hurricane | U1-Forced - Immediate | 100-Fossil-Steam
9035 | Hurricane | External | Catastrophe | U2 | Forced - Delayed | 2024 | Coal | CC | 100 | Fossil-Steam | SERC | Summer | 911355.3329 | 698 | 1 | 1 | 9035-Hurricane | U2-Forced - Delayed | 100-Fossil-Steam
9035 | Hurricane | External | Catastrophe | U1 | Forced - Immediate | 2024 | Gas | GG | 100 | Fossil-Steam | SERC | Summer | 5810.1999 | 417 | 1 | 1 | 9035-Hurricane | U1-Forced - Immediate | 100-Fossil-Steam
9035 | Hurricane | External | Catastrophe | U1 | Forced - Immediate | 2024 | Gas | GG | 100 | Fossil-Steam | SERC | Summer | 6627.833 | 437 | 1 | 1 | 9035-Hurricane | U1-Forced - Immediate | 100-Fossil-Steam
9035 | Hurricane | External | Catastrophe | U1 | Forced - Immediate | 2024 | Gas | GG | 100 | Fossil-Steam | SERC | Off-Peak | 53944.8 | 24.7 | 1 | 1 | 9035-Hurricane | U1-Forced - Immediate | 100-Fossil-Steam
9035 | Hurricane | External | Catastrophe | U1 | Forced - Immediate | 2024 | Gas | GG | 100 | Fossil-Steam | SERC | Summer | 54537.6 | 24.7 | 1 | 1 | 9035-Hurricane | U1-Forced - Immediate | 100-Fossil-Steam
9035 | Hurricane | External | Catastrophe | U1 | Forced - Immediate | 2024 | Gas | GG | 100 | Fossil-Steam | SERC | Summer | 13620.8332 | 250 | 1 | 1 | 9035-Hurricane | U1-Forced - Immediate | 100-Fossil-Steam
9035 | Hurricane | External | Catastrophe | U1 | Forced - Immediate | 2024 | Gas | GG | 100 | Fossil-Steam | SERC | Winter | 86053.86 | 39.42 | 1 | 1 | 9035-Hurricane | U1-Forced - Immediate | 100-Fossil-Steam
9035 | Hurricane | External | Catastrophe | U1 | Forced - Immediate | 2024 | Gas | GG | 100 | Fossil-Steam | TRE | Summer | 34241.8665 | 292 | 1 | 1 | 9035-Hurricane | U1-Forced - Immediate | 100-Fossil-Steam
9035 | Hurricane | External | Catastrophe | U2 | Forced - Delayed | 2024 | Coal | CC | 100 | Fossil-Steam | SERC | Summer | 1096836 | 712 | 1 | 1 | 9035-Hurricane | U2-Forced - Delayed | 100-Fossil-Steam
9035 | Hurricane | External | Catastrophe | U1 | Forced - Immediate | 2024 | Gas | GG | 100 | Fossil-Steam | SERC | Summer | 87039.36 | 39.42 | 1 | 1 | 9035-Hurricane | U1-Forced - Immediate | 100-Fossil-Steam
9035 | Hurricane | External | Catastrophe | U1 | Forced - Immediate | 2024 | Gas | GG | 100 | Fossil-Steam | SERC | Winter | 53920.1 | 24.7 | 1 | 1 | 9035-Hurricane | U1-Forced - Immediate | 100-Fossil-Steam
9035 | Hurricane | External | Catastrophe | D1 | Forced - Immediate | 2024 | Nuclear | NU | 200 | Nuclear | SERC | Off-Peak | 13789.4999 | 261 | 1 | 1 | 9035-Hurricane | D1-Forced - Immediate | 200-Nuclear
9035 | Hurricane | External | Catastrophe | D1 | Forced - Immediate | 2024 | Nuclear | NU | 200 | Nuclear | SERC | Summer | 15767.7499 | 177 | 1 | 1 | 9035-Hurricane | D1-Forced - Immediate | 200-Nuclear
9035 | Hurricane | External | Catastrophe | D1 | Forced - Immediate | 2024 | Nuclear | NU | 200 | Nuclear | SERC | Summer | 2603.6497 | 519 | 1 | 1 | 9035-Hurricane | D1-Forced - Immediate | 200-Nuclear
9035 | Hurricane | External | Catastrophe | U1 | Forced - Immediate | 2024 | Nuclear | NU | 200 | Nuclear | SERC | Off-Peak | 126208 | 986 | 1 | 1 | 9035-Hurricane | U1-Forced - Immediate | 200-Nuclear
9035 | Hurricane | External | Catastrophe | D1 | Forced - Immediate | 2024 | Nuclear | NU | 200 | Nuclear | SERC | Summer | 369.6164 | 331 | 1 | 1 | 9035-Hurricane | D1-Forced - Immediate | 200-Nuclear
9035 | Hurricane | External | Catastrophe | U1 | Forced - Immediate | 2024 | Nuclear | NU | 200 | Nuclear | SERC | Summer | 50159.1659 | 1150 | 1 | 1 | 9035-Hurricane | U1-Forced - Immediate | 200-Nuclear
9035 | Hurricane | External | Catastrophe | D1 | Forced - Immediate | 2024 | Nuclear | NU | 200 | Nuclear | SERC | Summer | 64785.0661 | 832 | 1 | 1 | 9035-Hurricane | D1-Forced - Immediate | 200-Nuclear
9035 | Hurricane | External | Catastrophe | U1 | Forced - Immediate | 2024 | Nuclear | NU | 200 | Nuclear | SERC | Summer | 141941.1997 | 876 | 1 | 1 | 9035-Hurricane | U1-Forced - Immediate | 200-Nuclear
9035 | Hurricane | External | Catastrophe | D1 | Forced - Immediate | 2024 | Nuclear | NU | 200 | Nuclear | SERC | Summer | 2981.0566 | 33.85 | 1 | 1 | 9035-Hurricane | D1-Forced - Immediate | 200-Nuclear
9035 | Hurricane | External | Catastrophe | D1 | Forced - Immediate | 2024 | Nuclear | NU | 200 | Nuclear | SERC | Summer | 29978.6664 | 352 | 1 | 1 | 9035-Hurricane | D1-Forced - Immediate | 200-Nuclear
9035 | Hurricane | External | Catastrophe | D1 | Forced - Immediate | 2024 | Nuclear | NU | 200 | Nuclear | SERC | Summer | 40394.283 | 906.04 | 1 | 1 | 9035-Hurricane | D1-Forced - Immediate | 200-Nuclear
9035 | Hurricane | External | Catastrophe | U1 | Forced - Immediate | 2024 | Oil | DI | 300 | Gas Turbine/Jet Engine (Simple Cycle Operation) | SERC | Off-Peak | 3146.75 | 41 | 1 | 1 | 9035-Hurricane | U1-Forced - Immediate | 300-Gas Turbine/Jet Engine (Simple Cycle Operation)
9035 | Hurricane | External | Catastrophe | U1 | Forced - Immediate | 2024 | Oil | DI | 300 | Gas Turbine/Jet Engine (Simple Cycle Operation) | SERC | Summer | 8181.4666 | 43 | 1 | 1 | 9035-Hurricane | U1-Forced - Immediate | 300-Gas Turbine/Jet Engine (Simple Cycle Operation)
9035 | Hurricane | External | Catastrophe | U1 | Forced - Immediate | 2024 | Oil | DI | 300 | Gas Turbine/Jet Engine (Simple Cycle Operation) | SERC | Off-Peak | 3155.6333 | 41 | 1 | 1 | 9035-Hurricane | U1-Forced - Immediate | 300-Gas Turbine/Jet Engine (Simple Cycle Operation)
9035 | Hurricane | External | Catastrophe | U1 | Forced - Immediate | 2024 | Gas | GG | 300 | Gas Turbine/Jet Engine (Simple Cycle Operation) | SERC | Summer | 700 | 35 | 1 | 1 | 9035-Hurricane | U1-Forced - Immediate | 300-Gas Turbine/Jet Engine (Simple Cycle Operation)
9035 | Hurricane | External | Catastrophe | U1 | Forced - Immediate | 2024 | Oil | DI | 300 | Gas Turbine/Jet Engine (Simple Cycle Operation) | SERC | Off-Peak | 10280.5833 | 43 | 1 | 1 | 9035-Hurricane | U1-Forced - Immediate | 300-Gas Turbine/Jet Engine (Simple Cycle Operation)
9035 | Hurricane | External | Catastrophe | U1 | Forced - Immediate | 2024 | Oil | DI | 300 | Gas Turbine/Jet Engine (Simple Cycle Operation) | SERC | Off-Peak | 9874.85 | 41 | 1 | 1 | 9035-Hurricane | U1-Forced - Immediate | 300-Gas Turbine/Jet Engine (Simple Cycle Operation)
9035 | Hurricane | External | Catastrophe | U1 | Forced - Immediate | 2024 | Oil | DI | 300 | Gas Turbine/Jet Engine (Simple Cycle Operation) | SERC | Summer | 7800.25 | 41 | 1 | 1 | 9035-Hurricane | U1-Forced - Immediate | 300-Gas Turbine/Jet Engine (Simple Cycle Operation)
9035 | Hurricane | External | Catastrophe | U1 | Forced - Immediate | 2024 | Hydro | WA | 500 | Pumped Storage/Hydro | SERC | Summer | 4007.1076 | 41.41 | 1 | 1 | 9035-Hurricane | U1-Forced - Immediate | 500-Pumped Storage/Hydro
9035 | Hurricane | External | Catastrophe | U2 | Forced - Delayed | 2024 | Hydro | WA | 500 | Pumped Storage/Hydro | SERC | Summer | 21.3885 | 20.37 | 1 | 1 | 9035-Hurricane | U2-Forced - Delayed | 500-Pumped Storage/Hydro
9035 | Hurricane | External | Catastrophe | U2 | Forced - Delayed | 2024 | Hydro | WA | 500 | Pumped Storage/Hydro | SERC | Summer | 20.9973 | 20.32 | 1 | 1 | 9035-Hurricane | U2-Forced - Delayed | 500-Pumped Storage/Hydro
9035 | Hurricane | External | Catastrophe | U2 | Forced - Delayed | 2024 | Hydro | WA | 500 | Pumped Storage/Hydro | SERC | Off-Peak | 5472.4005 | 20.37 | 1 | 1 | 9035-Hurricane | U2-Forced - Delayed | 500-Pumped Storage/Hydro
9035 | Hurricane | External | Catastrophe | D1 | Forced - Immediate | 2024 | Gas | GG | 851 | CC GT units | SERC | Off-Peak | 362.6666 | 80 | 1 | 1 | 9035-Hurricane | D1-Forced - Immediate | 851-CC GT units
9035 | Hurricane | External | Catastrophe | D1 | Forced - Immediate | 2024 | Gas | GG | 851 | CC GT units | SERC | Off-Peak | 0 | 0 | 3 | 3 | 9035-Hurricane | D1-Forced - Immediate | 851-CC GT units
9035 | Hurricane | External | Catastrophe | U1 | Forced - Immediate | 2024 | Gas | GG | 851 | CC GT units | SERC | Off-Peak | 7970.5 | 190 | 1 | 1 | 9035-Hurricane | U1-Forced - Immediate | 851-CC GT units
9035 | Hurricane | External | Catastrophe | D1 | Forced - Immediate | 2024 | Gas | GG | 851 | CC GT units | SERC | Off-Peak | 300 | 80 | 1 | 1 | 9035-Hurricane | D1-Forced - Immediate | 851-CC GT units
9035 | Hurricane | External | Catastrophe | D1 | Forced - Immediate | 2024 | Gas | GG | 851 | CC GT units | SERC | Off-Peak | 385.3333 | 80 | 1 | 1 | 9035-Hurricane | D1-Forced - Immediate | 851-CC GT units
9035 | Hurricane | External | Catastrophe | U1 | Forced - Immediate | 2024 | Gas | GG | 851 | CC GT units | SERC | Off-Peak | 8755.8333 | 190 | 1 | 1 | 9035-Hurricane | U1-Forced - Immediate | 851-CC GT units
9035 | Hurricane | External | Catastrophe | U1 | Forced - Immediate | 2024 | Gas | GG | 851 | CC GT units | SERC | Off-Peak | 7998.3666 | 173 | 1 | 1 | 9035-Hurricane | U1-Forced - Immediate | 851-CC GT units
9035 | Hurricane | External | Catastrophe | D1 | Forced - Immediate | 2024 | Gas | GG | 851 | CC GT units | SERC | Off-Peak | 328 | 80 | 1 | 1 | 9035-Hurricane | D1-Forced - Immediate | 851-CC GT units
9035 | Hurricane | External | Catastrophe | D1 | Forced - Immediate | 2024 | Gas | GG | 851 | CC GT units | SERC | Summer | 0 | 0 | 4 | 8 | 9035-Hurricane | D1-Forced - Immediate | 851-CC GT units
9035 | Hurricane | External | Catastrophe | U1 | Forced - Immediate | 2024 | Gas | GG | 851 | CC GT units | SERC | Off-Peak | 9120 | 190 | 2 | 2 | 9035-Hurricane | U1-Forced - Immediate | 851-CC GT units
9035 | Hurricane | External | Catastrophe | U1 | Forced - Immediate | 2024 | Gas | GG | 851 | CC GT units | SERC | Off-Peak | 23670.8333 | 190 | 1 | 1 | 9035-Hurricane | U1-Forced - Immediate | 851-CC GT units
9035 | Hurricane | External | Catastrophe | D1 | Forced - Immediate | 2024 | Gas | GG | 851 | CC GT units | SERC | Off-Peak | 338.6666 | 80 | 1 | 1 | 9035-Hurricane | D1-Forced - Immediate | 851-CC GT units
9035 | Hurricane | External | Catastrophe | D1 | Forced - Immediate | 2024 | Gas | GG | 851 | CC GT units | SERC | Summer | 552.5 | 65 | 1 | 1 | 9035-Hurricane | D1-Forced - Immediate | 851-CC GT units
9035 | Hurricane | External | Catastrophe | U1 | Forced - Immediate | 2024 | Gas | GG | 851 | CC GT units | SERC | Off-Peak | 21612.5 | 190 | 1 | 1 | 9035-Hurricane | U1-Forced - Immediate | 851-CC GT units
9035 | Hurricane | External | Catastrophe | U1 | Forced - Immediate | 2024 | Gas | GG | 851 | CC GT units | SERC | Off-Peak | 28816.6665 | 190 | 1 | 1 | 9035-Hurricane | U1-Forced - Immediate | 851-CC GT units
9035 | Hurricane | External | Catastrophe | U1 | Forced - Immediate | 2024 | Gas | GG | 851 | CC GT units | SERC | Off-Peak | 11706.3332 | 173 | 1 | 1 | 9035-Hurricane | U1-Forced - Immediate | 851-CC GT units
9035 | Hurricane | External | Catastrophe | U1 | Forced - Immediate | 2024 | Gas | GG | 851 | CC GT units | SERC | Off-Peak | 29570.3333 | 190 | 1 | 1 | 9035-Hurricane | U1-Forced - Immediate | 851-CC GT units
9035 | Hurricane | External | Catastrophe | U1 | Forced - Immediate | 2024 | Gas | GG | 851 | CC GT units | SERC | Off-Peak | 23495.9998 | 360 | 1 | 1 | 9035-Hurricane | U1-Forced - Immediate | 851-CC GT units
9035 | Hurricane | External | Catastrophe | U1 | Forced - Immediate | 2024 | Gas | GG | 851 | CC GT units | SERC | Off-Peak | 149165.8333 | 190 | 1 | 1 | 9035-Hurricane | U1-Forced - Immediate | 851-CC GT units
9035 | Hurricane | External | Catastrophe | U1 | Forced - Immediate | 2024 | Gas | GG | 851 | CC GT units | SERC | Off-Peak | 17638.3333 | 190 | 1 | 1 | 9035-Hurricane | U1-Forced - Immediate | 851-CC GT units
9035 | Hurricane | External | Catastrophe | U1 | Forced - Immediate | 2024 | Gas | GG | 851 | CC GT units | SERC | Off-Peak | 66975 | 190 | 1 | 1 | 9035-Hurricane | U1-Forced - Immediate | 851-CC GT units
9035 | Hurricane | External | Catastrophe | U1 | Forced - Immediate | 2024 | Gas | GG | 851 | CC GT units | TRE | Summer | 18570.4874 | 155.25 | 1 | 8 | 9035-Hurricane | U1-Forced - Immediate | 851-CC GT units
9035 | Hurricane | External | Catastrophe | U1 | Forced - Immediate | 2024 | Gas | GG | 851 | CC GT units | SERC | Summer | 247 | 190 | 1 | 1 | 9035-Hurricane | U1-Forced - Immediate | 851-CC GT units
9035 | Hurricane | External | Catastrophe | U1 | Forced - Immediate | 2024 | Gas | GG | 851 | CC GT units | SERC | Off-Peak | 23033.9999 | 360 | 1 | 1 | 9035-Hurricane | U1-Forced - Immediate | 851-CC GT units
9035 | Hurricane | External | Catastrophe | U1 | Forced - Immediate | 2024 | Gas | GG | 851 | CC GT units | SERC | Summer | 370.5 | 190 | 1 | 1 | 9035-Hurricane | U1-Forced - Immediate | 851-CC GT units
9035 | Hurricane | External | Catastrophe | U2 | Forced - Delayed | 2024 | Gas | GG | 851 | CC GT units | SERC | Off-Peak | 19611.35 | 181 | 1 | 1 | 9035-Hurricane | U2-Forced - Delayed | 851-CC GT units
9035 | Hurricane | External | Catastrophe | U1 | Forced - Immediate | 2024 | Gas | GG | 851 | CC GT units | SERC | Summer | 488.9333 | 193 | 1 | 1 | 9035-Hurricane | U1-Forced - Immediate | 851-CC GT units
9035 | Hurricane | External | Catastrophe | U1 | Forced - Immediate | 2024 | Gas | GG | 851 | CC GT units | SERC | Off-Peak | 24240.8333 | 190 | 1 | 1 | 9035-Hurricane | U1-Forced - Immediate | 851-CC GT units
9035 | Hurricane | External | Catastrophe | U1 | Forced - Immediate | 2024 | Gas | GG | 851 | CC GT units | SERC | Summer | 1860.1166 | 233 | 1 | 1 | 9035-Hurricane | U1-Forced - Immediate | 851-CC GT units
9035 | Hurricane | External | Catastrophe | U2 | Forced - Delayed | 2024 | Gas | GG | 851 | CC GT units | SERC | Off-Peak | 22950.8 | 181 | 1 | 1 | 9035-Hurricane | U2-Forced - Delayed | 851-CC GT units
9035 | Hurricane | External | Catastrophe | U1 | Forced - Immediate | 2024 | Gas | GG | 851 | CC GT units | TRE | Summer | 10100.8333 | 142.6 | 1 | 8 | 9035-Hurricane | U1-Forced - Immediate | 851-CC GT units
9035 | Hurricane | External | Catastrophe | U1 | Forced - Immediate | 2024 | Gas | GG | 851 | CC GT units | SERC | Off-Peak | 66088.3333 | 190 | 1 | 1 | 9035-Hurricane | U1-Forced - Immediate | 851-CC GT units
9035 | Hurricane | External | Catastrophe | U1 | Forced - Immediate | 2024 | Gas | GG | 851 | CC GT units | TRE | Summer | 11519.7999 | 144.6 | 1 | 8 | 9035-Hurricane | U1-Forced - Immediate | 851-CC GT units
9035 | Hurricane | External | Catastrophe | U1 | Forced - Immediate | 2024 | Gas | GG | 851 | CC GT units | SERC | Off-Peak | 66556.05 | 193 | 1 | 1 | 9035-Hurricane | U1-Forced - Immediate | 851-CC GT units
9035 | Hurricane | External | Catastrophe | U1 | Forced - Immediate | 2024 | Gas | GG | 851 | CC GT units | TRE | Summer | 17563.1124 | 158.25 | 1 | 8 | 9035-Hurricane | U1-Forced - Immediate | 851-CC GT units
9035 | Hurricane | External | Catastrophe | U1 | Forced - Immediate | 2024 | Gas | GG | 851 | CC GT units | SERC | Off-Peak | 105085.2833 | 193 | 1 | 1 | 9035-Hurricane | U1-Forced - Immediate | 851-CC GT units
9035 | Hurricane | External | Catastrophe | U1 | Forced - Immediate | 2024 | Gas | GG | 852 | CC steam units | SERC | Off-Peak | 1110.6666 | 245 | 1 | 1 | 9035-Hurricane | U1-Forced - Immediate | 852-CC steam units
9035 | Hurricane | External | Catastrophe | U1 | Forced - Immediate | 2024 | Gas | GG | 852 | CC steam units | SERC | Off-Peak | 179573.1 | 466 | 1 | 1 | 9035-Hurricane | U1-Forced - Immediate | 852-CC steam units
9035 | Hurricane | External | Catastrophe | D1 | Forced - Immediate | 2024 | Gas | GG | 852 | CC steam units | SERC | Summer | 0 | 0 | 1 | 2 | 9035-Hurricane | D1-Forced - Immediate | 852-CC steam units
9035 | Hurricane | External | Catastrophe | U1 | Forced - Immediate | 2024 | Gas | GG | 852 | CC steam units | SERC | Summer | 590.2664 | 466 | 1 | 1 | 9035-Hurricane | U1-Forced - Immediate | 852-CC steam units
9035 | Hurricane | External | Catastrophe | U1 | Forced - Immediate | 2024 | Gas | GG | 852 | CC steam units | TRE | Summer | 22852.25 | 323 | 1 | 8 | 9035-Hurricane | U1-Forced - Immediate | 852-CC steam units
9035 | Hurricane | External | Catastrophe | U1 | Forced - Immediate | 2024 | Waste Heat | WH | 852 | CC steam units | SERC | Off-Peak | 9032.45 | 197 | 1 | 1 | 9035-Hurricane | U1-Forced - Immediate | 852-CC steam units
9035 | Hurricane | External | Catastrophe | U1 | Forced - Immediate | 2024 | Gas | GG | 852 | CC steam units | SERC | Off-Peak | 28398.5 | 514 | 1 | 1 | 9035-Hurricane | U1-Forced - Immediate | 852-CC steam units
9035 | Hurricane | External | Catastrophe | U1 | Forced - Immediate | 2024 | Gas | GG | 852 | CC steam units | TRE | Summer | 34071.8832 | 307 | 1 | 8 | 9035-Hurricane | U1-Forced - Immediate | 852-CC steam units
9035 | Hurricane | External | Catastrophe | U1 | Forced - Immediate | 2024 | Gas | GG | 852 | CC steam units | SERC | Summer | 198989.7664 | 466 | 1 | 1 | 9035-Hurricane | U1-Forced - Immediate | 852-CC steam units
9035 | Hurricane | External | Catastrophe | U2 | Forced - Delayed | 2024 | Waste Heat | WH | 852 | CC steam units | SERC | Off-Peak | 87602.4997 | 402 | 1 | 1 | 9035-Hurricane | U2-Forced - Delayed | 852-CC steam units
9035 | Hurricane | External | Catastrophe | U1 | Forced - Immediate | 2024 | Gas | GG | 861 | CoG GT units | TRE | Summer | 299.7333 | 64 | 1 | 1 | 9035-Hurricane | U1-Forced - Immediate | 861-CoG GT units
9035 | Hurricane | External | Catastrophe | U1 | Forced - Immediate | 2024 | Waste Heat | WH | 862 | CoG steam units | TRE | Summer | 6356.2 | 61 | 1 | 1 | 9035-Hurricane | U1-Forced - Immediate | 862-CoG steam units
9036 | Storms (ice; snow; etc) | External | Catastrophe | D1 | Forced - Immediate | 2024 | Coal | CC | 100 | Fossil-Steam | MRO | Winter | 135.5083 | 70.7 | 1 | 1 | 9036-Storms (ice; snow; etc) | D1-Forced - Immediate | 100-Fossil-Steam
9036 | Storms (ice; snow; etc) | External | Catastrophe | D1 | Forced - Immediate | 2024 | Coal | CC | 100 | Fossil-Steam | MRO | Winter | 325.9666 | 254 | 1 | 1 | 9036-Storms (ice; snow; etc) | D1-Forced - Immediate | 100-Fossil-Steam
9036 | Storms (ice; snow; etc) | External | Catastrophe | D1 | Forced - Immediate | 2024 | Coal | CC | 100 | Fossil-Steam | MRO | Winter | 365.4 | 174 | 1 | 1 | 9036-Storms (ice; snow; etc) | D1-Forced - Immediate | 100-Fossil-Steam
9036 | Storms (ice; snow; etc) | External | Catastrophe | D1 | Forced - Immediate | 2024 | Coal | CC | 100 | Fossil-Steam | RFC | Winter | 357.8333 | 226 | 2 | 2 | 9036-Storms (ice; snow; etc) | D1-Forced - Immediate | 100-Fossil-Steam
9036 | Storms (ice; snow; etc) | External | Catastrophe | D1 | Forced - Immediate | 2024 | Other | BM | 100 | Fossil-Steam | SERC | Off-Peak | 62.4 | 2.6 | 1 | 1 | 9036-Storms (ice; snow; etc) | D1-Forced - Immediate | 100-Fossil-Steam
9036 | Storms (ice; snow; etc) | External | Catastrophe | D1 | Forced - Immediate | 2024 | Coal | CC | 100 | Fossil-Steam | MRO | Winter | 613.5999 | 354 | 1 | 1 | 9036-Storms (ice; snow; etc) | D1-Forced - Immediate | 100-Fossil-Steam
9036 | Storms (ice; snow; etc) | External | Catastrophe | U1 | Forced - Immediate | 2024 | Coal | CC | 100 | Fossil-Steam | MRO | Winter | 31643.2199 | 206.1 | 1 | 1 | 9036-Storms (ice; snow; etc) | U1-Forced - Immediate | 100-Fossil-Steam
9036 | Storms (ice; snow; etc) | External | Catastrophe | D1 | Forced - Immediate | 2024 | Coal | CC | 100 | Fossil-Steam | MRO | Winter | 4663.2 | 464 | 1 | 1 | 9036-Storms (ice; snow; etc) | D1-Forced - Immediate | 100-Fossil-Steam
9036 | Storms (ice; snow; etc) | External | Catastrophe | U1 | Forced - Immediate | 2024 | Coal | CC | 100 | Fossil-Steam | MRO | Winter | 94044.2179 | 650.3 | 1 | 1 | 9036-Storms (ice; snow; etc) | U1-Forced - Immediate | 100-Fossil-Steam
9036 | Storms (ice; snow; etc) | External | Catastrophe | D1 | Forced - Immediate | 2024 | Other | BM | 100 | Fossil-Steam | SERC | Winter | 34.65 | 0.9 | 1 | 1 | 9036-Storms (ice; snow; etc) | D1-Forced - Immediate | 100-Fossil-Steam
9036 | Storms (ice; snow; etc) | External | Catastrophe | U1 | Forced - Immediate | 2024 | Oil | OO | 100 | Fossil-Steam | NPCC | Off-Peak | 1166 | 110 | 1 | 1 | 9036-Storms (ice; snow; etc) | U1-Forced - Immediate | 100-Fossil-Steam
9036 | Storms (ice; snow; etc) | External | Catastrophe | D1 | Forced - Immediate | 2024 | Other | BM | 100 | Fossil-Steam | SERC | Winter | 31.5 | 1.8 | 1 | 1 | 9036-Storms (ice; snow; etc) | D1-Forced - Immediate | 100-Fossil-Steam
9036 | Storms (ice; snow; etc) | External | Catastrophe | U1 | Forced - Immediate | 2024 | Coal | CC | 100 | Fossil-Steam | MRO | Winter | 15716.8733 | 117.7 | 1 | 1 | 9036-Storms (ice; snow; etc) | U1-Forced - Immediate | 100-Fossil-Steam
9036 | Storms (ice; snow; etc) | External | Catastrophe | D1 | Forced - Immediate | 2024 | Other | BM | 100 | Fossil-Steam | SERC | Winter | 32 | 2 | 1 | 1 | 9036-Storms (ice; snow; etc) | D1-Forced - Immediate | 100-Fossil-Steam
9036 | Storms (ice; snow; etc) | External | Catastrophe | U1 | Forced - Immediate | 2024 | Coal | CC | 100 | Fossil-Steam | MRO | Winter | 130190 | 554 | 1 | 1 | 9036-Storms (ice; snow; etc) | U1-Forced - Immediate | 100-Fossil-Steam
9036 | Storms (ice; snow; etc) | External | Catastrophe | SF | Startup Failure | 2024 | Gas | GG | 100 | Fossil-Steam | MRO | Winter | 13007.2799 | 93.6 | 1 | 1 | 9036-Storms (ice; snow; etc) | SF-Startup Failure | 100-Fossil-Steam
9036 | Storms (ice; snow; etc) | External | Catastrophe | U1 | Forced - Immediate | 2024 | Gas | GG | 100 | Fossil-Steam | MRO | Winter | 882.845 | 95.1 | 1 | 1 | 9036-Storms (ice; snow; etc) | U1-Forced - Immediate | 100-Fossil-Steam
9036 | Storms (ice; snow; etc) | External | Catastrophe | U1 | Forced - Immediate | 2024 | Oil | OO | 100 | Fossil-Steam | NPCC | Off-Peak | 5772.1665 | 587 | 1 | 1 | 9036-Storms (ice; snow; etc) | U1-Forced - Immediate | 100-Fossil-Steam
9036 | Storms (ice; snow; etc) | External | Catastrophe | U1 | Forced - Immediate | 2024 | Other | WD | 100 | Fossil-Steam | NPCC | Winter | 411.95 | 21 | 1 | 1 | 9036-Storms (ice; snow; etc) | U1-Forced - Immediate | 100-Fossil-Steam
9036 | Storms (ice; snow; etc) | External | Catastrophe | U1 | Forced - Immediate | 2024 | Gas | GG | 300 | Gas Turbine/Jet Engine (Simple Cycle Operation) | RFC | Winter | 159.9 | 78 | 1 | 1 | 9036-Storms (ice; snow; etc) | U1-Forced - Immediate | 300-Gas Turbine/Jet Engine (Simple Cycle Operation)
9036 | Storms (ice; snow; etc) | External | Catastrophe | U1 | Forced - Immediate | 2024 | Gas | GG | 300 | Gas Turbine/Jet Engine (Simple Cycle Operation) | WECC | Winter | 105.5 | 105.5 | 1 | 1 | 9036-Storms (ice; snow; etc) | U1-Forced - Immediate | 300-Gas Turbine/Jet Engine (Simple Cycle Operation)
9036 | Storms (ice; snow; etc) | External | Catastrophe | U1 | Forced - Immediate | 2024 | Gas | GG | 300 | Gas Turbine/Jet Engine (Simple Cycle Operation) | RFC | Off-Peak | 230.1 | 78 | 1 | 1 | 9036-Storms (ice; snow; etc) | U1-Forced - Immediate | 300-Gas Turbine/Jet Engine (Simple Cycle Operation)
9036 | Storms (ice; snow; etc) | External | Catastrophe | U1 | Forced - Immediate | 2024 | Gas | GG | 300 | Gas Turbine/Jet Engine (Simple Cycle Operation) | WECC | Winter | 422 | 422 | 1 | 1 | 9036-Storms (ice; snow; etc) | U1-Forced - Immediate | 300-Gas Turbine/Jet Engine (Simple Cycle Operation)
9036 | Storms (ice; snow; etc) | External | Catastrophe | U1 | Forced - Immediate | 2024 | Gas | GG | 300 | Gas Turbine/Jet Engine (Simple Cycle Operation) | WECC | Winter | 457.1665 | 422 | 1 | 1 | 9036-Storms (ice; snow; etc) | U1-Forced - Immediate | 300-Gas Turbine/Jet Engine (Simple Cycle Operation)
9036 | Storms (ice; snow; etc) | External | Catastrophe | U1 | Forced - Immediate | 2024 | Gas | GG | 300 | Gas Turbine/Jet Engine (Simple Cycle Operation) | WECC | Winter | 114.2916 | 105.5 | 1 | 1 | 9036-Storms (ice; snow; etc) | U1-Forced - Immediate | 300-Gas Turbine/Jet Engine (Simple Cycle Operation)
9036 | Storms (ice; snow; etc) | External | Catastrophe | U1 | Forced - Immediate | 2024 | Gas | GG | 300 | Gas Turbine/Jet Engine (Simple Cycle Operation) | SERC | Winter | 364.5 | 81 | 3 | 3 | 9036-Storms (ice; snow; etc) | U1-Forced - Immediate | 300-Gas Turbine/Jet Engine (Simple Cycle Operation)
9036 | Storms (ice; snow; etc) | External | Catastrophe | U1 | Forced - Immediate | 2024 | Gas | GG | 300 | Gas Turbine/Jet Engine (Simple Cycle Operation) | WECC | Winter | 1072.8 | 48 | 1 | 1 | 9036-Storms (ice; snow; etc) | U1-Forced - Immediate | 300-Gas Turbine/Jet Engine (Simple Cycle Operation)
9036 | Storms (ice; snow; etc) | External | Catastrophe | U1 | Forced - Immediate | 2024 | Gas | GG | 300 | Gas Turbine/Jet Engine (Simple Cycle Operation) | RFC | Winter | 1472.9 | 78 | 1 | 1 | 9036-Storms (ice; snow; etc) | U1-Forced - Immediate | 300-Gas Turbine/Jet Engine (Simple Cycle Operation)
9036 | Storms (ice; snow; etc) | External | Catastrophe | U1 | Forced - Immediate | 2024 | Oil | DI | 300 | Gas Turbine/Jet Engine (Simple Cycle Operation) | NPCC | Summer | 18.7833 | 49 | 1 | 1 | 9036-Storms (ice; snow; etc) | U1-Forced - Immediate | 300-Gas Turbine/Jet Engine (Simple Cycle Operation)
9036 | Storms (ice; snow; etc) | External | Catastrophe | U1 | Forced - Immediate | 2024 | Hydro | WA | 500 | Pumped Storage/Hydro | SERC | Off-Peak | 11.7833 | 20.2 | 1 | 1 | 9036-Storms (ice; snow; etc) | U1-Forced - Immediate | 500-Pumped Storage/Hydro
9036 | Storms (ice; snow; etc) | External | Catastrophe | D1 | Forced - Immediate | 2024 | Hydro | WA | 500 | Pumped Storage/Hydro | WECC | Winter | 1843.75 | 29.5 | 1 | 1 | 9036-Storms (ice; snow; etc) | D1-Forced - Immediate | 500-Pumped Storage/Hydro
9036 | Storms (ice; snow; etc) | External | Catastrophe | U1 | Forced - Immediate | 2024 | Hydro | WA | 500 | Pumped Storage/Hydro | SERC | Off-Peak | 21.21 | 20.2 | 1 | 1 | 9036-Storms (ice; snow; etc) | U1-Forced - Immediate | 500-Pumped Storage/Hydro
9036 | Storms (ice; snow; etc) | External | Catastrophe | U1 | Forced - Immediate | 2024 | Hydro | WA | 500 | Pumped Storage/Hydro | SERC | Off-Peak | 19.5267 | 20.2 | 1 | 1 | 9036-Storms (ice; snow; etc) | U1-Forced - Immediate | 500-Pumped Storage/Hydro
9036 | Storms (ice; snow; etc) | External | Catastrophe | U1 | Forced - Immediate | 2024 | Hydro | WA | 500 | Pumped Storage/Hydro | WECC | Off-Peak | 128.2666 | 52 | 1 | 1 | 9036-Storms (ice; snow; etc) | U1-Forced - Immediate | 500-Pumped Storage/Hydro
9036 | Storms (ice; snow; etc) | External | Catastrophe | U1 | Forced - Immediate | 2024 | Hydro | WA | 500 | Pumped Storage/Hydro | SERC | Summer | 101.475 | 14.85 | 1 | 1 | 9036-Storms (ice; snow; etc) | U1-Forced - Immediate | 500-Pumped Storage/Hydro
9036 | Storms (ice; snow; etc) | External | Catastrophe | U1 | Forced - Immediate | 2024 | Hydro | WA | 500 | Pumped Storage/Hydro | WECC | Summer | 156.75 | 52.25 | 1 | 1 | 9036-Storms (ice; snow; etc) | U1-Forced - Immediate | 500-Pumped Storage/Hydro
9036 | Storms (ice; snow; etc) | External | Catastrophe | U1 | Forced - Immediate | 2024 | Hydro | WA | 500 | Pumped Storage/Hydro | SERC | Off-Peak | 139.3595 | 41.19 | 1 | 1 | 9036-Storms (ice; snow; etc) | U1-Forced - Immediate | 500-Pumped Storage/Hydro
9036 | Storms (ice; snow; etc) | External | Catastrophe | U1 | Forced - Immediate | 2024 | Hydro | WA | 500 | Pumped Storage/Hydro | WECC | Summer | 148.9125 | 52.25 | 1 | 1 | 9036-Storms (ice; snow; etc) | U1-Forced - Immediate | 500-Pumped Storage/Hydro
9036 | Storms (ice; snow; etc) | External | Catastrophe | U1 | Forced - Immediate | 2024 | Hydro | WA | 500 | Pumped Storage/Hydro | MRO | Summer | 9987.9 | 118.2 | 1 | 1 | 9036-Storms (ice; snow; etc) | U1-Forced - Immediate | 500-Pumped Storage/Hydro
9036 | Storms (ice; snow; etc) | External | Catastrophe | U1 | Forced - Immediate | 2024 | Hydro | WA | 500 | Pumped Storage/Hydro | SERC | Winter | 3.325 | 28.5 | 1 | 1 | 9036-Storms (ice; snow; etc) | U1-Forced - Immediate | 500-Pumped Storage/Hydro
9036 | Storms (ice; snow; etc) | External | Catastrophe | U1 | Forced - Immediate | 2024 | Hydro | WA | 500 | Pumped Storage/Hydro | WECC | Summer | 132.3666 | 52.25 | 1 | 1 | 9036-Storms (ice; snow; etc) | U1-Forced - Immediate | 500-Pumped Storage/Hydro
9036 | Storms (ice; snow; etc) | External | Catastrophe | U1 | Forced - Immediate | 2024 | Hydro | WA | 500 | Pumped Storage/Hydro | WECC | Winter | 19807.2 | 117.9 | 1 | 1 | 9036-Storms (ice; snow; etc) | U1-Forced - Immediate | 500-Pumped Storage/Hydro
9036 | Storms (ice; snow; etc) | External | Catastrophe | U1 | Forced - Immediate | 2024 | Hydro | WA | 500 | Pumped Storage/Hydro | WECC | Winter | 5659.2 | 117.9 | 1 | 1 | 9036-Storms (ice; snow; etc) | U1-Forced - Immediate | 500-Pumped Storage/Hydro
9036 | Storms (ice; snow; etc) | External | Catastrophe | U1 | Forced - Immediate | 2024 | Gas | GG | 810 | Multi-boiler/Multi-turbine | WECC | Winter | 7457.97 | 25.35 | 1 | 1 | 9036-Storms (ice; snow; etc) | U1-Forced - Immediate | 810-Multi-boiler/Multi-turbine
9036 | Storms (ice; snow; etc) | External | Catastrophe | D1 | Forced - Immediate | 2024 | Gas | GG | 850 | Combined Cycle Block | NPCC | Winter | 320 | 32 | 2 | 2 | 9036-Storms (ice; snow; etc) | D1-Forced - Immediate | 850-Combined Cycle Block
9036 | Storms (ice; snow; etc) | External | Catastrophe | D1 | Forced - Immediate | 2024 | Gas | GG | 850 | Combined Cycle Block | SERC | Winter | 3682.5832 | 295 | 1 | 1 | 9036-Storms (ice; snow; etc) | D1-Forced - Immediate | 850-Combined Cycle Block
9036 | Storms (ice; snow; etc) | External | Catastrophe | D1 | Forced - Immediate | 2024 | Gas | GG | 850 | Combined Cycle Block | SERC | Winter | 3338.4165 | 295 | 1 | 1 | 9036-Storms (ice; snow; etc) | D1-Forced - Immediate | 850-Combined Cycle Block
9036 | Storms (ice; snow; etc) | External | Catastrophe | D1 | Forced - Immediate | 2024 | Gas | GG | 850 | Combined Cycle Block | NPCC | Winter | 12.8 | 32 | 2 | 2 | 9036-Storms (ice; snow; etc) | D1-Forced - Immediate | 850-Combined Cycle Block
9036 | Storms (ice; snow; etc) | External | Catastrophe | D1 | Forced - Immediate | 2024 | Gas | GG | 850 | Combined Cycle Block | NPCC | Winter | 159.4667 | 32 | 2 | 2 | 9036-Storms (ice; snow; etc) | D1-Forced - Immediate | 850-Combined Cycle Block
9036 | Storms (ice; snow; etc) | External | Catastrophe | D1 | Forced - Immediate | 2024 | Gas | GG | 851 | CC GT units | NPCC | Off-Peak | 243.4667 | 44 | 1 | 1 | 9036-Storms (ice; snow; etc) | D1-Forced - Immediate | 851-CC GT units
9036 | Storms (ice; snow; etc) | External | Catastrophe | D1 | Forced - Immediate | 2024 | Gas | GG | 851 | CC GT units | NPCC | Off-Peak | 226.8667 | 41 | 1 | 1 | 9036-Storms (ice; snow; etc) | D1-Forced - Immediate | 851-CC GT units
9036 | Storms (ice; snow; etc) | External | Catastrophe | D1 | Forced - Immediate | 2024 | Gas | GG | 851 | CC GT units | NPCC | Off-Peak | 1096.2 | 108 | 1 | 1 | 9036-Storms (ice; snow; etc) | D1-Forced - Immediate | 851-CC GT units
9036 | Storms (ice; snow; etc) | External | Catastrophe | D1 | Forced - Immediate | 2024 | Gas | GG | 851 | CC GT units | NPCC | Winter | 36.3 | 33 | 1 | 1 | 9036-Storms (ice; snow; etc) | D1-Forced - Immediate | 851-CC GT units
9036 | Storms (ice; snow; etc) | External | Catastrophe | D1 | Forced - Immediate | 2024 | Gas | GG | 851 | CC GT units | NPCC | Off-Peak | 1126.65 | 111 | 1 | 1 | 9036-Storms (ice; snow; etc) | D1-Forced - Immediate | 851-CC GT units
9036 | Storms (ice; snow; etc) | External | Catastrophe | D1 | Forced - Immediate | 2024 | Gas | GG | 851 | CC GT units | NPCC | Winter | 194 | 97 | 1 | 1 | 9036-Storms (ice; snow; etc) | D1-Forced - Immediate | 851-CC GT units
9036 | Storms (ice; snow; etc) | External | Catastrophe | D1 | Forced - Immediate | 2024 | Gas | GG | 851 | CC GT units | NPCC | Winter | 20.4 | 51 | 1 | 1 | 9036-Storms (ice; snow; etc) | D1-Forced - Immediate | 851-CC GT units
9036 | Storms (ice; snow; etc) | External | Catastrophe | D1 | Forced - Immediate | 2024 | Gas | GG | 851 | CC GT units | NPCC | Winter | 48.4 | 44 | 1 | 1 | 9036-Storms (ice; snow; etc) | D1-Forced - Immediate | 851-CC GT units
9036 | Storms (ice; snow; etc) | External | Catastrophe | D1 | Forced - Immediate | 2024 | Gas | GG | 851 | CC GT units | NPCC | Winter | 24.4 | 61 | 1 | 1 | 9036-Storms (ice; snow; etc) | D1-Forced - Immediate | 851-CC GT units
9036 | Storms (ice; snow; etc) | External | Catastrophe | D1 | Forced - Immediate | 2024 | Gas | GG | 851 | CC GT units | NPCC | Winter | 832.2 | 114 | 1 | 1 | 9036-Storms (ice; snow; etc) | D1-Forced - Immediate | 851-CC GT units
9036 | Storms (ice; snow; etc) | External | Catastrophe | D1 | Forced - Immediate | 2024 | Gas | GG | 851 | CC GT units | NPCC | Winter | 28.75 | 75 | 1 | 1 | 9036-Storms (ice; snow; etc) | D1-Forced - Immediate | 851-CC GT units
9036 | Storms (ice; snow; etc) | External | Catastrophe | D1 | Forced - Immediate | 2024 | Gas | GG | 851 | CC GT units | NPCC | Winter | 810.3 | 111 | 1 | 1 | 9036-Storms (ice; snow; etc) | D1-Forced - Immediate | 851-CC GT units
9036 | Storms (ice; snow; etc) | External | Catastrophe | D1 | Forced - Immediate | 2024 | Gas | GG | 851 | CC GT units | NPCC | Winter | 32.5833 | 85 | 1 | 1 | 9036-Storms (ice; snow; etc) | D1-Forced - Immediate | 851-CC GT units
9036 | Storms (ice; snow; etc) | External | Catastrophe | D1 | Forced - Immediate | 2024 | Gas | GG | 851 | CC GT units | NPCC | Winter | 1473.5333 | 124 | 1 | 1 | 9036-Storms (ice; snow; etc) | D1-Forced - Immediate | 851-CC GT units
9036 | Storms (ice; snow; etc) | External | Catastrophe | U1 | Forced - Immediate | 2024 | Gas | GG | 851 | CC GT units | SERC | Summer | 2156.4499 | 177 | 1 | 1 | 9036-Storms (ice; snow; etc) | U1-Forced - Immediate | 851-CC GT units
9036 | Storms (ice; snow; etc) | External | Catastrophe | U1 | Forced - Immediate | 2024 | Gas | GG | 851 | CC GT units | SERC | Summer | 821.6 | 158 | 1 | 1 | 9036-Storms (ice; snow; etc) | U1-Forced - Immediate | 851-CC GT units
9036 | Storms (ice; snow; etc) | External | Catastrophe | D1 | Forced - Immediate | 2024 | Gas | GG | 851 | CC GT units | NPCC | Winter | 168 | 84 | 1 | 1 | 9036-Storms (ice; snow; etc) | D1-Forced - Immediate | 851-CC GT units
9036 | Storms (ice; snow; etc) | External | Catastrophe | U1 | Forced - Immediate | 2024 | Gas | GG | 851 | CC GT units | TRE | Winter | 4512.9333 | 68 | 1 | 1 | 9036-Storms (ice; snow; etc) | U1-Forced - Immediate | 851-CC GT units
9036 | Storms (ice; snow; etc) | External | Catastrophe | U1 | Forced - Immediate | 2024 | Gas | GG | 851 | CC GT units | TRE | Winter | 4691.25 | 75 | 1 | 1 | 9036-Storms (ice; snow; etc) | U1-Forced - Immediate | 851-CC GT units
9036 | Storms (ice; snow; etc) | External | Catastrophe | U1 | Forced - Immediate | 2024 | Gas | GG | 851 | CC GT units | SERC | Summer | 1041.3499 | 177 | 1 | 1 | 9036-Storms (ice; snow; etc) | U1-Forced - Immediate | 851-CC GT units
9036 | Storms (ice; snow; etc) | External | Catastrophe | U1 | Forced - Immediate | 2024 | Gas | GG | 851 | CC GT units | TRE | Winter | 4862 | 85 | 1 | 1 | 9036-Storms (ice; snow; etc) | U1-Forced - Immediate | 851-CC GT units
9036 | Storms (ice; snow; etc) | External | Catastrophe | U1 | Forced - Immediate | 2024 | Gas | GG | 851 | CC GT units | SERC | Summer | 1343 | 158 | 1 | 1 | 9036-Storms (ice; snow; etc) | U1-Forced - Immediate | 851-CC GT units
9036 | Storms (ice; snow; etc) | External | Catastrophe | U1 | Forced - Immediate | 2024 | Gas | GG | 851 | CC GT units | TRE | Winter | 4461.6 | 78 | 1 | 1 | 9036-Storms (ice; snow; etc) | U1-Forced - Immediate | 851-CC GT units
9036 | Storms (ice; snow; etc) | External | Catastrophe | D1 | Forced - Immediate | 2024 | Gas | GG | 852 | CC steam units | SERC | Summer | 608.4 | 117 | 1 | 1 | 9036-Storms (ice; snow; etc) | D1-Forced - Immediate | 852-CC steam units
9036 | Storms (ice; snow; etc) | External | Catastrophe | D1 | Forced - Immediate | 2024 | Gas | GG | 852 | CC steam units | SERC | Summer | 1255.8332 | 274 | 1 | 1 | 9036-Storms (ice; snow; etc) | D1-Forced - Immediate | 852-CC steam units
9036 | Storms (ice; snow; etc) | External | Catastrophe | D1 | Forced - Immediate | 2024 | Gas | GG | 852 | CC steam units | SERC | Summer | 175.5 | 135 | 1 | 1 | 9036-Storms (ice; snow; etc) | D1-Forced - Immediate | 852-CC steam units
9036 | Storms (ice; snow; etc) | External | Catastrophe | D1 | Forced - Immediate | 2024 | Waste Heat | WH | 852 | CC steam units | NPCC | Winter | 20 | 50 | 1 | 1 | 9036-Storms (ice; snow; etc) | D1-Forced - Immediate | 852-CC steam units
9036 | Storms (ice; snow; etc) | External | Catastrophe | D1 | Forced - Immediate | 2024 | Gas | GG | 852 | CC steam units | SERC | Summer | 2800.2498 | 345 | 1 | 1 | 9036-Storms (ice; snow; etc) | D1-Forced - Immediate | 852-CC steam units
9036 | Storms (ice; snow; etc) | External | Catastrophe | D1 | Forced - Immediate | 2024 | Waste Heat | WH | 852 | CC steam units | NPCC | Off-Peak | 232.4 | 42 | 1 | 1 | 9036-Storms (ice; snow; etc) | D1-Forced - Immediate | 852-CC steam units
9036 | Storms (ice; snow; etc) | External | Catastrophe | D1 | Forced - Immediate | 2024 | Gas | GG | 852 | CC steam units | SERC | Summer | 3330.1665 | 265 | 1 | 1 | 9036-Storms (ice; snow; etc) | D1-Forced - Immediate | 852-CC steam units
9036 | Storms (ice; snow; etc) | External | Catastrophe | D1 | Forced - Immediate | 2024 | Waste Heat | WH | 852 | CC steam units | NPCC | Winter | 528.8083 | 44.5 | 1 | 1 | 9036-Storms (ice; snow; etc) | D1-Forced - Immediate | 852-CC steam units
9036 | Storms (ice; snow; etc) | External | Catastrophe | D1 | Forced - Immediate | 2024 | Waste Heat | WH | 852 | CC steam units | NPCC | Winter | 547.5 | 75 | 1 | 1 | 9036-Storms (ice; snow; etc) | D1-Forced - Immediate | 852-CC steam units
9036 | Storms (ice; snow; etc) | External | Catastrophe | D1 | Forced - Immediate | 2024 | Waste Heat | WH | 852 | CC steam units | NPCC | Winter | 46.2 | 42 | 1 | 1 | 9036-Storms (ice; snow; etc) | D1-Forced - Immediate | 852-CC steam units
9036 | Storms (ice; snow; etc) | External | Catastrophe | D1 | Forced - Immediate | 2024 | Waste Heat | WH | 852 | CC steam units | NPCC | Off-Peak | 710.5 | 70 | 1 | 1 | 9036-Storms (ice; snow; etc) | D1-Forced - Immediate | 852-CC steam units
9036 | Storms (ice; snow; etc) | External | Catastrophe | U1 | Forced - Immediate | 2024 | Waste Heat | WH | 852 | CC steam units | TRE | Winter | 5720 | 100 | 1 | 1 | 9036-Storms (ice; snow; etc) | U1-Forced - Immediate | 852-CC steam units
9036 | Storms (ice; snow; etc) | External | Catastrophe | D1 | Forced - Immediate | 2024 | Waste Heat | WH | 852 | CC steam units | NPCC | Winter | 23.3833 | 61 | 1 | 1 | 9036-Storms (ice; snow; etc) | D1-Forced - Immediate | 852-CC steam units
9036 | Storms (ice; snow; etc) | External | Catastrophe | D1 | Forced - Immediate | 2024 | Waste Heat | WH | 852 | CC steam units | NPCC | Winter | 128 | 64 | 1 | 1 | 9036-Storms (ice; snow; etc) | D1-Forced - Immediate | 852-CC steam units
9036 | Storms (ice; snow; etc) | External | Catastrophe | U1 | Forced - Immediate | 2024 | Waste Heat | WH | 852 | CC steam units | TRE | Winter | 6428.3333 | 100 | 1 | 1 | 9036-Storms (ice; snow; etc) | U1-Forced - Immediate | 852-CC steam units
9036 | Storms (ice; snow; etc) | External | Catastrophe | U1 | Forced - Immediate | 2024 | Gas | GG | 860 | Co-generator Block | MRO | Winter | 11857.9999 | 294 | 1 | 1 | 9036-Storms (ice; snow; etc) | U1-Forced - Immediate | 860-Co-generator Block
9040 | Other catastrophe | External | Catastrophe | U1 | Forced - Immediate | 2024 | Gas | GG | 100 | Fossil-Steam | TRE | Off-Peak | 1652 | 118 | 1 | 1 | 9040-Other catastrophe | U1-Forced - Immediate | 100-Fossil-Steam
9040 | Other catastrophe | External | Catastrophe | D1 | Forced - Immediate | 2024 | Gas | GG | 100 | Fossil-Steam | TRE | Off-Peak | 4223.9998 | 288 | 1 | 1 | 9040-Other catastrophe | D1-Forced - Immediate | 100-Fossil-Steam
9040 | Other catastrophe | External | Catastrophe | U1 | Forced - Immediate | 2024 | Gas | GG | 100 | Fossil-Steam | TRE | Off-Peak | 1710.0333 | 122 | 1 | 1 | 9040-Other catastrophe | U1-Forced - Immediate | 100-Fossil-Steam
9040 | Other catastrophe | External | Catastrophe | U1 | Forced - Immediate | 2024 | Gas | GG | 100 | Fossil-Steam | SERC | Off-Peak | 299700 | 750 | 1 | 1 | 9040-Other catastrophe | U1-Forced - Immediate | 100-Fossil-Steam
9040 | Other catastrophe | External | Catastrophe | U1 | Forced - Immediate | 2024 | Hydro | WA | 500 | Pumped Storage/Hydro | WECC | Off-Peak | 346.75 | 95 | 1 | 1 | 9040-Other catastrophe | U1-Forced - Immediate | 500-Pumped Storage/Hydro
9040 | Other catastrophe | External | Catastrophe | U1 | Forced - Immediate | 2024 | Hydro | WA | 500 | Pumped Storage/Hydro | WECC | Off-Peak | 639.6666 | 95 | 2 | 2 | 9040-Other catastrophe | U1-Forced - Immediate | 500-Pumped Storage/Hydro
9040 | Other catastrophe | External | Catastrophe | U2 | Forced - Delayed | 2024 | Hydro | WA | 500 | Pumped Storage/Hydro | WECC | Summer | 8347.5 | 90 | 1 | 1 | 9040-Other catastrophe | U2-Forced - Delayed | 500-Pumped Storage/Hydro
9040 | Other catastrophe | External | Catastrophe | U1 | Forced - Immediate | 2024 | Gas | GG | 850 | Combined Cycle Block | RFC | Off-Peak | 11613.3329 | 650 | 1 | 1 | 9040-Other catastrophe | U1-Forced - Immediate | 850-Combined Cycle Block
9040 | Other catastrophe | External | Catastrophe | D3 | Forced - Postponed | 2024 | Waste Heat | WH | 852 | CC steam units | MRO | Summer | 240 | 15 | 1 | 1 | 9040-Other catastrophe | D3-Forced - Postponed | 852-CC steam units
9040 | Other catastrophe | External | Catastrophe | D3 | Forced - Postponed | 2024 | Waste Heat | WH | 852 | CC steam units | MRO | Summer | 20 | 10 | 1 | 1 | 9040-Other catastrophe | D3-Forced - Postponed | 852-CC steam units
9040 | Other catastrophe | External | Catastrophe | D3 | Forced - Postponed | 2024 | Waste Heat | WH | 852 | CC steam units | MRO | Summer | 60 | 10 | 1 | 1 | 9040-Other catastrophe | D3-Forced - Postponed | 852-CC steam units
9040 | Other catastrophe | External | Catastrophe | D3 | Forced - Postponed | 2024 | Waste Heat | WH | 852 | CC steam units | MRO | Summer | 360.25 | 15 | 1 | 1 | 9040-Other catastrophe | D3-Forced - Postponed | 852-CC steam units
9110 | Core coastdown (nuclear) | External | Economic | D1 | Forced - Immediate | 2024 | Nuclear | NU | 200 | Nuclear | WECC | Off-Peak | 6883.803 | 42.73 | 1 | 1 | 9110-Core coastdown (nuclear) | D1-Forced - Immediate | 200-Nuclear
9110 | Core coastdown (nuclear) | External | Economic | D1 | Forced - Immediate | 2024 | Nuclear | NU | 200 | Nuclear | WECC | Off-Peak | 13743.505 | 117.97 | 1 | 1 | 9110-Core coastdown (nuclear) | D1-Forced - Immediate | 200-Nuclear
9130 | Lack of fuel: Physical failures of fuel supply or delivery/trans | External | Economic | D1 | Forced - Immediate | 2024 | Coal | CC | 100 | Fossil-Steam | SERC | Off-Peak | 347304 | 499 | 1 | 1 | 9130-Lack of fuel: Physical failures of fuel supply or delivery/trans | D1-Forced - Immediate | 100-Fossil-Steam
9130 | Lack of fuel: Physical failures of fuel supply or delivery/trans | External | Economic | D1 | Forced - Immediate | 2024 | Gas | GG | 100 | Fossil-Steam | SERC | Off-Peak | 664.4166 | 85 | 1 | 1 | 9130-Lack of fuel: Physical failures of fuel supply or delivery/trans | D1-Forced - Immediate | 100-Fossil-Steam
9130 | Lack of fuel: Physical failures of fuel supply or delivery/trans | External | Economic | D1 | Forced - Immediate | 2024 | Coal | CC | 100 | Fossil-Steam | MRO | Summer | 1329.0667 | 14 | 1 | 1 | 9130-Lack of fuel: Physical failures of fuel supply or delivery/trans | D1-Forced - Immediate | 100-Fossil-Steam
9130 | Lack of fuel: Physical failures of fuel supply or delivery/trans | External | Economic | D1 | Forced - Immediate | 2024 | Coal | CC | 100 | Fossil-Steam | SERC | Off-Peak | 314776 | 511 | 1 | 1 | 9130-Lack of fuel: Physical failures of fuel supply or delivery/trans | D1-Forced - Immediate | 100-Fossil-Steam
9130 | Lack of fuel: Physical failures of fuel supply or delivery/trans | External | Economic | D1 | Forced - Immediate | 2024 | Gas | GG | 100 | Fossil-Steam | SERC | Off-Peak | 234.6667 | 22 | 1 | 1 | 9130-Lack of fuel: Physical failures of fuel supply or delivery/trans | D1-Forced - Immediate | 100-Fossil-Steam
9130 | Lack of fuel: Physical failures of fuel supply or delivery/trans | External | Economic | D1 | Forced - Immediate | 2024 | Gas | GG | 100 | Fossil-Steam | RFC | Off-Peak | 896 | 56 | 1 | 1 | 9130-Lack of fuel: Physical failures of fuel supply or delivery/trans | D1-Forced - Immediate | 100-Fossil-Steam
9130 | Lack of fuel: Physical failures of fuel supply or delivery/trans | External | Economic | D1 | Forced - Immediate | 2024 | Gas | GG | 100 | Fossil-Steam | RFC | Summer | 494.3314 | 406.3 | 1 | 1 | 9130-Lack of fuel: Physical failures of fuel supply or delivery/trans | D1-Forced - Immediate | 100-Fossil-Steam
9130 | Lack of fuel: Physical failures of fuel supply or delivery/trans | External | Economic | D1 | Forced - Immediate | 2024 | Gas | GG | 100 | Fossil-Steam | TRE | Off-Peak | 27.55 | 57 | 1 | 1 | 9130-Lack of fuel: Physical failures of fuel supply or delivery/trans | D1-Forced - Immediate | 100-Fossil-Steam
9130 | Lack of fuel: Physical failures of fuel supply or delivery/trans | External | Economic | D1 | Forced - Immediate | 2024 | Gas | GG | 100 | Fossil-Steam | MRO | Off-Peak | 240.75 | 135 | 1 | 1 | 9130-Lack of fuel: Physical failures of fuel supply or delivery/trans | D1-Forced - Immediate | 100-Fossil-Steam
9130 | Lack of fuel: Physical failures of fuel supply or delivery/trans | External | Economic | D1 | Forced - Immediate | 2024 | Gas | GG | 100 | Fossil-Steam | TRE | Summer | 209 | 30 | 1 | 1 | 9130-Lack of fuel: Physical failures of fuel supply or delivery/trans | D1-Forced - Immediate | 100-Fossil-Steam
9130 | Lack of fuel: Physical failures of fuel supply or delivery/trans | External | Economic | D1 | Forced - Immediate | 2024 | Gas | GG | 100 | Fossil-Steam | RFC | Summer | 2782.6833 | 199 | 1 | 1 | 9130-Lack of fuel: Physical failures of fuel supply or delivery/trans | D1-Forced - Immediate | 100-Fossil-Steam
9130 | Lack of fuel: Physical failures of fuel supply or delivery/trans | External | Economic | D1 | Forced - Immediate | 2024 | Gas | GG | 100 | Fossil-Steam | RFC | Summer | 1990 | 199 | 1 | 1 | 9130-Lack of fuel: Physical failures of fuel supply or delivery/trans | D1-Forced - Immediate | 100-Fossil-Steam
9130 | Lack of fuel: Physical failures of fuel supply or delivery/trans | External | Economic | D1 | Forced - Immediate | 2024 | Gas | GG | 100 | Fossil-Steam | SERC | Off-Peak | 665.8333 | 85 | 1 | 1 | 9130-Lack of fuel: Physical failures of fuel supply or delivery/trans | D1-Forced - Immediate | 100-Fossil-Steam
9130 | Lack of fuel: Physical failures of fuel supply or delivery/trans | External | Economic | D1 | Forced - Immediate | 2024 | Gas | GG | 100 | Fossil-Steam | RFC | Summer | 245 | 14 | 1 | 1 | 9130-Lack of fuel: Physical failures of fuel supply or delivery/trans | D1-Forced - Immediate | 100-Fossil-Steam
9130 | Lack of fuel: Physical failures of fuel supply or delivery/trans | External | Economic | D1 | Forced - Immediate | 2024 | Gas | GG | 100 | Fossil-Steam | RFC | Summer | 3450 | 345 | 1 | 1 | 9130-Lack of fuel: Physical failures of fuel supply or delivery/trans | D1-Forced - Immediate | 100-Fossil-Steam
9130 | Lack of fuel: Physical failures of fuel supply or delivery/trans | External | Economic | D1 | Forced - Immediate | 2024 | Gas | GG | 100 | Fossil-Steam | TRE | Winter | 46.8666 | 37 | 1 | 1 | 9130-Lack of fuel: Physical failures of fuel supply or delivery/trans | D1-Forced - Immediate | 100-Fossil-Steam
9130 | Lack of fuel: Physical failures of fuel supply or delivery/trans | External | Economic | D1 | Forced - Immediate | 2024 | Gas | GG | 100 | Fossil-Steam | RFC | Summer | 162.75 | 9.3 | 1 | 1 | 9130-Lack of fuel: Physical failures of fuel supply or delivery/trans | D1-Forced - Immediate | 100-Fossil-Steam
9130 | Lack of fuel: Physical failures of fuel supply or delivery/trans | External | Economic | D1 | Forced - Immediate | 2024 | Gas | GG | 100 | Fossil-Steam | RFC | Summer | 12960 | 270 | 1 | 1 | 9130-Lack of fuel: Physical failures of fuel supply or delivery/trans | D1-Forced - Immediate | 100-Fossil-Steam
9130 | Lack of fuel: Physical failures of fuel supply or delivery/trans | External | Economic | D1 | Forced - Immediate | 2024 | Gas | GG | 100 | Fossil-Steam | TRE | Winter | 178.7499 | 165 | 1 | 1 | 9130-Lack of fuel: Physical failures of fuel supply or delivery/trans | D1-Forced - Immediate | 100-Fossil-Steam
9130 | Lack of fuel: Physical failures of fuel supply or delivery/trans | External | Economic | D1 | Forced - Immediate | 2024 | Gas | GG | 100 | Fossil-Steam | RFC | Winter | 232.9166 | 43 | 1 | 1 | 9130-Lack of fuel: Physical failures of fuel supply or delivery/trans | D1-Forced - Immediate | 100-Fossil-Steam
9130 | Lack of fuel: Physical failures of fuel supply or delivery/trans | External | Economic | D1 | Forced - Immediate | 2024 | Gas | GG | 100 | Fossil-Steam | RFC | Summer | 175 | 10 | 1 | 1 | 9130-Lack of fuel: Physical failures of fuel supply or delivery/trans | D1-Forced - Immediate | 100-Fossil-Steam
9130 | Lack of fuel: Physical failures of fuel supply or delivery/trans | External | Economic | D1 | Forced - Immediate | 2024 | Gas | GG | 100 | Fossil-Steam | TRE | Winter | 164.6666 | 152 | 1 | 1 | 9130-Lack of fuel: Physical failures of fuel supply or delivery/trans | D1-Forced - Immediate | 100-Fossil-Steam
9130 | Lack of fuel: Physical failures of fuel supply or delivery/trans | External | Economic | D1 | Forced - Immediate | 2024 | Gas | GG | 100 | Fossil-Steam | RFC | Winter | 418.5333 | 86 | 1 | 1 | 9130-Lack of fuel: Physical failures of fuel supply or delivery/trans | D1-Forced - Immediate | 100-Fossil-Steam
9130 | Lack of fuel: Physical failures of fuel supply or delivery/trans | External | Economic | D1 | Forced - Immediate | 2024 | Gas | GG | 100 | Fossil-Steam | TRE | Winter | 8499.4 | 84 | 1 | 1 | 9130-Lack of fuel: Physical failures of fuel supply or delivery/trans | D1-Forced - Immediate | 100-Fossil-Steam
9130 | Lack of fuel: Physical failures of fuel supply or delivery/trans | External | Economic | D1 | Forced - Immediate | 2024 | Gas | GG | 100 | Fossil-Steam | RFC | Summer | 262.5 | 15 | 1 | 1 | 9130-Lack of fuel: Physical failures of fuel supply or delivery/trans | D1-Forced - Immediate | 100-Fossil-Steam
9130 | Lack of fuel: Physical failures of fuel supply or delivery/trans | External | Economic | D1 | Forced - Immediate | 2024 | Gas | GG | 100 | Fossil-Steam | TRE | Winter | 3354.6666 | 136 | 1 | 1 | 9130-Lack of fuel: Physical failures of fuel supply or delivery/trans | D1-Forced - Immediate | 100-Fossil-Steam
9130 | Lack of fuel: Physical failures of fuel supply or delivery/trans | External | Economic | D1 | Forced - Immediate | 2024 | Gas | GG | 100 | Fossil-Steam | TRE | Winter | 1955.25 | 79 | 1 | 1 | 9130-Lack of fuel: Physical failures of fuel supply or delivery/trans | D1-Forced - Immediate | 100-Fossil-Steam
9130 | Lack of fuel: Physical failures of fuel supply or delivery/trans | External | Economic | D1 | Forced - Immediate | 2024 | Other | WD | 100 | Fossil-Steam | SERC | Off-Peak | 1974.38 | 20.4 | 1 | 1 | 9130-Lack of fuel: Physical failures of fuel supply or delivery/trans | D1-Forced - Immediate | 100-Fossil-Steam
9130 | Lack of fuel: Physical failures of fuel supply or delivery/trans | External | Economic | D1 | Forced - Immediate | 2024 | Gas | GG | 100 | Fossil-Steam | RFC | Winter | 209.2666 | 43 | 1 | 1 | 9130-Lack of fuel: Physical failures of fuel supply or delivery/trans | D1-Forced - Immediate | 100-Fossil-Steam
9130 | Lack of fuel: Physical failures of fuel supply or delivery/trans | External | Economic | D1 | Forced - Immediate | 2024 | Gas | GG | 100 | Fossil-Steam | TRE | Winter | 6048 | 84 | 1 | 1 | 9130-Lack of fuel: Physical failures of fuel supply or delivery/trans | D1-Forced - Immediate | 100-Fossil-Steam
9130 | Lack of fuel: Physical failures of fuel supply or delivery/trans | External | Economic | D3 | Forced - Postponed | 2024 | Gas | GG | 100 | Fossil-Steam | SERC | Off-Peak | 1006.8 | 72 | 1 | 2 | 9130-Lack of fuel: Physical failures of fuel supply or delivery/trans | D3-Forced - Postponed | 100-Fossil-Steam
9130 | Lack of fuel: Physical failures of fuel supply or delivery/trans | External | Economic | D2 | Forced - Delayed | 2024 | Gas | GG | 100 | Fossil-Steam | SERC | Off-Peak | 8423.0164 | 397 | 1 | 1 | 9130-Lack of fuel: Physical failures of fuel supply or delivery/trans | D2-Forced - Delayed | 100-Fossil-Steam
9130 | Lack of fuel: Physical failures of fuel supply or delivery/trans | External | Economic | D1 | Forced - Immediate | 2024 | Gas | GG | 100 | Fossil-Steam | TRE | Winter | 365.0832 | 337 | 1 | 1 | 9130-Lack of fuel: Physical failures of fuel supply or delivery/trans | D1-Forced - Immediate | 100-Fossil-Steam
9130 | Lack of fuel: Physical failures of fuel supply or delivery/trans | External | Economic | D2 | Forced - Delayed | 2024 | Gas | GG | 100 | Fossil-Steam | SERC | Off-Peak | 2074 | 122 | 1 | 1 | 9130-Lack of fuel: Physical failures of fuel supply or delivery/trans | D2-Forced - Delayed | 100-Fossil-Steam
9130 | Lack of fuel: Physical failures of fuel supply or delivery/trans | External | Economic | D3 | Forced - Postponed | 2024 | Gas | GG | 100 | Fossil-Steam | SERC | Off-Peak | 4122.2666 | 172 | 1 | 1 | 9130-Lack of fuel: Physical failures of fuel supply or delivery/trans | D3-Forced - Postponed | 100-Fossil-Steam
9130 | Lack of fuel: Physical failures of fuel supply or delivery/trans | External | Economic | D3 | Forced - Postponed | 2024 | Gas | GG | 100 | Fossil-Steam | SERC | Off-Peak | 2925.9666 | 122 | 1 | 1 | 9130-Lack of fuel: Physical failures of fuel supply or delivery/trans | D3-Forced - Postponed | 100-Fossil-Steam
9130 | Lack of fuel: Physical failures of fuel supply or delivery/trans | External | Economic | D1 | Forced - Immediate | 2024 | Gas | GG | 100 | Fossil-Steam | RFC | Winter | 500.2333 | 86 | 1 | 1 | 9130-Lack of fuel: Physical failures of fuel supply or delivery/trans | D1-Forced - Immediate | 100-Fossil-Steam
9130 | Lack of fuel: Physical failures of fuel supply or delivery/trans | External | Economic | D3 | Forced - Postponed | 2024 | Gas | GG | 100 | Fossil-Steam | SERC | Off-Peak | 99.9 | 222 | 1 | 1 | 9130-Lack of fuel: Physical failures of fuel supply or delivery/trans | D3-Forced - Postponed | 100-Fossil-Steam
9130 | Lack of fuel: Physical failures of fuel supply or delivery/trans | External | Economic | SF | Startup Failure | 2024 | Gas | GG | 100 | Fossil-Steam | SERC | Winter | 576.0833 | 223 | 1 | 1 | 9130-Lack of fuel: Physical failures of fuel supply or delivery/trans | SF-Startup Failure | 100-Fossil-Steam
9130 | Lack of fuel: Physical failures of fuel supply or delivery/trans | External | Economic | D3 | Forced - Postponed | 2024 | Other | WD | 100 | Fossil-Steam | NPCC | Winter | 1086 | 6 | 1 | 1 | 9130-Lack of fuel: Physical failures of fuel supply or delivery/trans | D3-Forced - Postponed | 100-Fossil-Steam
9130 | Lack of fuel: Physical failures of fuel supply or delivery/trans | External | Economic | D1 | Forced - Immediate | 2024 | Gas | GG | 100 | Fossil-Steam | TRE | Winter | 966.6666 | 290 | 1 | 1 | 9130-Lack of fuel: Physical failures of fuel supply or delivery/trans | D1-Forced - Immediate | 100-Fossil-Steam
9130 | Lack of fuel: Physical failures of fuel supply or delivery/trans | External | Economic | D3 | Forced - Postponed | 2024 | Gas | GG | 100 | Fossil-Steam | SERC | Off-Peak | 946.0498 | 477 | 1 | 1 | 9130-Lack of fuel: Physical failures of fuel supply or delivery/trans | D3-Forced - Postponed | 100-Fossil-Steam
9130 | Lack of fuel: Physical failures of fuel supply or delivery/trans | External | Economic | U1 | Forced - Immediate | 2024 | Gas | GG | 100 | Fossil-Steam | MRO | Off-Peak | 958.5332 | 158 | 1 | 1 | 9130-Lack of fuel: Physical failures of fuel supply or delivery/trans | U1-Forced - Immediate | 100-Fossil-Steam
9130 | Lack of fuel: Physical failures of fuel supply or delivery/trans | External | Economic | U1 | Forced - Immediate | 2024 | Gas | GG | 100 | Fossil-Steam | SERC | Off-Peak | 233.75 | 82.5 | 1 | 1 | 9130-Lack of fuel: Physical failures of fuel supply or delivery/trans | U1-Forced - Immediate | 100-Fossil-Steam
9130 | Lack of fuel: Physical failures of fuel supply or delivery/trans | External | Economic | D1 | Forced - Immediate | 2024 | Gas | GG | 100 | Fossil-Steam | TRE | Winter | 11630.5332 | 152 | 1 | 1 | 9130-Lack of fuel: Physical failures of fuel supply or delivery/trans | D1-Forced - Immediate | 100-Fossil-Steam
9130 | Lack of fuel: Physical failures of fuel supply or delivery/trans | External | Economic | D3 | Forced - Postponed | 2024 | Gas | GG | 100 | Fossil-Steam | SERC | Off-Peak | 946.8 | 72 | 1 | 2 | 9130-Lack of fuel: Physical failures of fuel supply or delivery/trans | D3-Forced - Postponed | 100-Fossil-Steam
9130 | Lack of fuel: Physical failures of fuel supply or delivery/trans | External | Economic | U1 | Forced - Immediate | 2024 | Gas | GG | 100 | Fossil-Steam | RFC | Off-Peak | 28560 | 595 | 1 | 1 | 9130-Lack of fuel: Physical failures of fuel supply or delivery/trans | U1-Forced - Immediate | 100-Fossil-Steam
9130 | Lack of fuel: Physical failures of fuel supply or delivery/trans | External | Economic | U1 | Forced - Immediate | 2024 | Gas | GG | 100 | Fossil-Steam | RFC | Off-Peak | 28094.4 | 585.3 | 1 | 1 | 9130-Lack of fuel: Physical failures of fuel supply or delivery/trans | U1-Forced - Immediate | 100-Fossil-Steam
9130 | Lack of fuel: Physical failures of fuel supply or delivery/trans | External | Economic | D3 | Forced - Postponed | 2024 | Gas | GG | 100 | Fossil-Steam | SERC | Off-Peak | 938.0997 | 477 | 1 | 1 | 9130-Lack of fuel: Physical failures of fuel supply or delivery/trans | D3-Forced - Postponed | 100-Fossil-Steam
9130 | Lack of fuel: Physical failures of fuel supply or delivery/trans | External | Economic | D3 | Forced - Postponed | 2024 | Gas | GG | 100 | Fossil-Steam | SERC | Off-Peak | 1726.8 | 72 | 1 | 1 | 9130-Lack of fuel: Physical failures of fuel supply or delivery/trans | D3-Forced - Postponed | 100-Fossil-Steam
9130 | Lack of fuel: Physical failures of fuel supply or delivery/trans | External | Economic | U1 | Forced - Immediate | 2024 | Gas | GG | 100 | Fossil-Steam | RFC | Summer | 2380 | 595 | 1 | 1 | 9130-Lack of fuel: Physical failures of fuel supply or delivery/trans | U1-Forced - Immediate | 100-Fossil-Steam
9130 | Lack of fuel: Physical failures of fuel supply or delivery/trans | External | Economic | U1 | Forced - Immediate | 2024 | Gas | GG | 100 | Fossil-Steam | RFC | Summer | 18232.095 | 585.3 | 1 | 1 | 9130-Lack of fuel: Physical failures of fuel supply or delivery/trans | U1-Forced - Immediate | 100-Fossil-Steam
9130 | Lack of fuel: Physical failures of fuel supply or delivery/trans | External | Economic | D3 | Forced - Postponed | 2024 | Gas | GG | 100 | Fossil-Steam | SERC | Off-Peak | 2923.9333 | 122 | 1 | 1 | 9130-Lack of fuel: Physical failures of fuel supply or delivery/trans | D3-Forced - Postponed | 100-Fossil-Steam
9130 | Lack of fuel: Physical failures of fuel supply or delivery/trans | External | Economic | D3 | Forced - Postponed | 2024 | Gas | GG | 100 | Fossil-Steam | SERC | Off-Peak | 2374.8 | 72 | 1 | 1 | 9130-Lack of fuel: Physical failures of fuel supply or delivery/trans | D3-Forced - Postponed | 100-Fossil-Steam
9130 | Lack of fuel: Physical failures of fuel supply or delivery/trans | External | Economic | U1 | Forced - Immediate | 2024 | Gas | GG | 100 | Fossil-Steam | RFC | Summer | 64373.2448 | 585.3 | 1 | 1 | 9130-Lack of fuel: Physical failures of fuel supply or delivery/trans | U1-Forced - Immediate | 100-Fossil-Steam
9130 | Lack of fuel: Physical failures of fuel supply or delivery/trans | External | Economic | U1 | Forced - Immediate | 2024 | Gas | GG | 100 | Fossil-Steam | RFC | Summer | 41619.8416 | 231.5 | 1 | 1 | 9130-Lack of fuel: Physical failures of fuel supply or delivery/trans | U1-Forced - Immediate | 100-Fossil-Steam
9130 | Lack of fuel: Physical failures of fuel supply or delivery/trans | External | Economic | D3 | Forced - Postponed | 2024 | Gas | GG | 100 | Fossil-Steam | SERC | Off-Peak | 4213.4998 | 477 | 1 | 1 | 9130-Lack of fuel: Physical failures of fuel supply or delivery/trans | D3-Forced - Postponed | 100-Fossil-Steam
9130 | Lack of fuel: Physical failures of fuel supply or delivery/trans | External | Economic | D3 | Forced - Postponed | 2024 | Gas | GG | 100 | Fossil-Steam | SERC | Off-Peak | 2627.0666 | 122 | 1 | 1 | 9130-Lack of fuel: Physical failures of fuel supply or delivery/trans | D3-Forced - Postponed | 100-Fossil-Steam
9130 | Lack of fuel: Physical failures of fuel supply or delivery/trans | External | Economic | D3 | Forced - Postponed | 2024 | Gas | GG | 100 | Fossil-Steam | SERC | Off-Peak | 4884 | 222 | 1 | 1 | 9130-Lack of fuel: Physical failures of fuel supply or delivery/trans | D3-Forced - Postponed | 100-Fossil-Steam
9130 | Lack of fuel: Physical failures of fuel supply or delivery/trans | External | Economic | U1 | Forced - Immediate | 2024 | Gas | GG | 100 | Fossil-Steam | RFC | Winter | 2897.235 | 585.3 | 1 | 1 | 9130-Lack of fuel: Physical failures of fuel supply or delivery/trans | U1-Forced - Immediate | 100-Fossil-Steam
9130 | Lack of fuel: Physical failures of fuel supply or delivery/trans | External | Economic | U1 | Forced - Immediate | 2024 | Coal | CC | 100 | Fossil-Steam | RFC | Summer | 70620.8331 | 850 | 1 | 1 | 9130-Lack of fuel: Physical failures of fuel supply or delivery/trans | U1-Forced - Immediate | 100-Fossil-Steam
9130 | Lack of fuel: Physical failures of fuel supply or delivery/trans | External | Economic | D3 | Forced - Postponed | 2024 | Gas | GG | 100 | Fossil-Steam | SERC | Off-Peak | 4754.0997 | 477 | 1 | 2 | 9130-Lack of fuel: Physical failures of fuel supply or delivery/trans | D3-Forced - Postponed | 100-Fossil-Steam
9130 | Lack of fuel: Physical failures of fuel supply or delivery/trans | External | Economic | U1 | Forced - Immediate | 2024 | Gas | GG | 100 | Fossil-Steam | RFC | Winter | 8805.6 | 122.3 | 1 | 1 | 9130-Lack of fuel: Physical failures of fuel supply or delivery/trans | U1-Forced - Immediate | 100-Fossil-Steam
9130 | Lack of fuel: Physical failures of fuel supply or delivery/trans | External | Economic | U3 | Forced - Postponed | 2024 | Gas | GG | 100 | Fossil-Steam | MRO | Off-Peak | 8307.6 | 344 | 1 | 1 | 9130-Lack of fuel: Physical failures of fuel supply or delivery/trans | U3-Forced - Postponed | 100-Fossil-Steam
9130 | Lack of fuel: Physical failures of fuel supply or delivery/trans | External | Economic | U1 | Forced - Immediate | 2024 | Gas | GG | 100 | Fossil-Steam | RFC | Winter | 12528 | 174 | 1 | 1 | 9130-Lack of fuel: Physical failures of fuel supply or delivery/trans | U1-Forced - Immediate | 100-Fossil-Steam
9130 | Lack of fuel: Physical failures of fuel supply or delivery/trans | External | Economic | D3 | Forced - Postponed | 2024 | Gas | GG | 100 | Fossil-Steam | SERC | Off-Peak | 5324.2999 | 222 | 1 | 2 | 9130-Lack of fuel: Physical failures of fuel supply or delivery/trans | D3-Forced - Postponed | 100-Fossil-Steam
9130 | Lack of fuel: Physical failures of fuel supply or delivery/trans | External | Economic | U1 | Forced - Immediate | 2024 | Gas | GG | 100 | Fossil-Steam | RFC | Winter | 12600 | 175 | 1 | 1 | 9130-Lack of fuel: Physical failures of fuel supply or delivery/trans | U1-Forced - Immediate | 100-Fossil-Steam
9130 | Lack of fuel: Physical failures of fuel supply or delivery/trans | External | Economic | D3 | Forced - Postponed | 2024 | Gas | GG | 100 | Fossil-Steam | SERC | Off-Peak | 15445.2665 | 322 | 1 | 1 | 9130-Lack of fuel: Physical failures of fuel supply or delivery/trans | D3-Forced - Postponed | 100-Fossil-Steam
9130 | Lack of fuel: Physical failures of fuel supply or delivery/trans | External | Economic | U1 | Forced - Immediate | 2024 | Gas | GG | 100 | Fossil-Steam | SERC | Winter | 24117.45 | 223 | 1 | 1 | 9130-Lack of fuel: Physical failures of fuel supply or delivery/trans | U1-Forced - Immediate | 100-Fossil-Steam
9130 | Lack of fuel: Physical failures of fuel supply or delivery/trans | External | Economic | D3 | Forced - Postponed | 2024 | Gas | GG | 100 | Fossil-Steam | SERC | Winter | 109702.0498 | 477 | 1 | 1 | 9130-Lack of fuel: Physical failures of fuel supply or delivery/trans | D3-Forced - Postponed | 100-Fossil-Steam
9130 | Lack of fuel: Physical failures of fuel supply or delivery/trans | External | Economic | U1 | Forced - Immediate | 2024 | Gas | GG | 100 | Fossil-Steam | SERC | Winter | 24982.65 | 231 | 1 | 1 | 9130-Lack of fuel: Physical failures of fuel supply or delivery/trans | U1-Forced - Immediate | 100-Fossil-Steam
9130 | Lack of fuel: Physical failures of fuel supply or delivery/trans | External | Economic | U1 | Forced - Immediate | 2024 | Gas | GG | 100 | Fossil-Steam | MRO | Off-Peak | 834.6666 | 160 | 1 | 1 | 9130-Lack of fuel: Physical failures of fuel supply or delivery/trans | U1-Forced - Immediate | 100-Fossil-Steam
9130 | Lack of fuel: Physical failures of fuel supply or delivery/trans | External | Economic | U3 | Forced - Postponed | 2024 | Other | WD | 100 | Fossil-Steam | NPCC | Off-Peak | 4506.95 | 21 | 1 | 1 | 9130-Lack of fuel: Physical failures of fuel supply or delivery/trans | U3-Forced - Postponed | 100-Fossil-Steam
9130 | Lack of fuel: Physical failures of fuel supply or delivery/trans | External | Economic | U1 | Forced - Immediate | 2024 | Oil | OO | 100 | Fossil-Steam | RFC | Off-Peak | 762.5 | 305 | 1 | 1 | 9130-Lack of fuel: Physical failures of fuel supply or delivery/trans | U1-Forced - Immediate | 100-Fossil-Steam
9130 | Lack of fuel: Physical failures of fuel supply or delivery/trans | External | Economic | D1 | Forced - Immediate | 2024 | Gas | GG | 300 | Gas Turbine/Jet Engine (Simple Cycle Operation) | MRO | Off-Peak | 17.995 | 18.3 | 1 | 1 | 9130-Lack of fuel: Physical failures of fuel supply or delivery/trans | D1-Forced - Immediate | 300-Gas Turbine/Jet Engine (Simple Cycle Operation)
9130 | Lack of fuel: Physical failures of fuel supply or delivery/trans | External | Economic | D1 | Forced - Immediate | 2024 | Gas | GG | 300 | Gas Turbine/Jet Engine (Simple Cycle Operation) | RFC | Off-Peak | 27.7333 | 16 | 1 | 1 | 9130-Lack of fuel: Physical failures of fuel supply or delivery/trans | D1-Forced - Immediate | 300-Gas Turbine/Jet Engine (Simple Cycle Operation)
9130 | Lack of fuel: Physical failures of fuel supply or delivery/trans | External | Economic | D1 | Forced - Immediate | 2024 | Gas | GG | 300 | Gas Turbine/Jet Engine (Simple Cycle Operation) | WECC | Off-Peak | 0 | 0 | 1 | 1 | 9130-Lack of fuel: Physical failures of fuel supply or delivery/trans | D1-Forced - Immediate | 300-Gas Turbine/Jet Engine (Simple Cycle Operation)
9130 | Lack of fuel: Physical failures of fuel supply or delivery/trans | External | Economic | D1 | Forced - Immediate | 2024 | Gas | GG | 300 | Gas Turbine/Jet Engine (Simple Cycle Operation) | RFC | Off-Peak | 35.25 | 47 | 1 | 1 | 9130-Lack of fuel: Physical failures of fuel supply or delivery/trans | D1-Forced - Immediate | 300-Gas Turbine/Jet Engine (Simple Cycle Operation)
9130 | Lack of fuel: Physical failures of fuel supply or delivery/trans | External | Economic | D1 | Forced - Immediate | 2024 | Gas | GG | 300 | Gas Turbine/Jet Engine (Simple Cycle Operation) | WECC | Off-Peak | 245.05 | 39 | 1 | 1 | 9130-Lack of fuel: Physical failures of fuel supply or delivery/trans | D1-Forced - Immediate | 300-Gas Turbine/Jet Engine (Simple Cycle Operation)
9130 | Lack of fuel: Physical failures of fuel supply or delivery/trans | External | Economic | D1 | Forced - Immediate | 2024 | Gas | GG | 300 | Gas Turbine/Jet Engine (Simple Cycle Operation) | RFC | Winter | 30.0733 | 69.4 | 1 | 1 | 9130-Lack of fuel: Physical failures of fuel supply or delivery/trans | D1-Forced - Immediate | 300-Gas Turbine/Jet Engine (Simple Cycle Operation)
9130 | Lack of fuel: Physical failures of fuel supply or delivery/trans | External | Economic | D1 | Forced - Immediate | 2024 | Gas | GG | 300 | Gas Turbine/Jet Engine (Simple Cycle Operation) | RFC | Off-Peak | 46.8 | 117 | 1 | 1 | 9130-Lack of fuel: Physical failures of fuel supply or delivery/trans | D1-Forced - Immediate | 300-Gas Turbine/Jet Engine (Simple Cycle Operation)
9130 | Lack of fuel: Physical failures of fuel supply or delivery/trans | External | Economic | D1 | Forced - Immediate | 2024 | Gas | GG | 300 | Gas Turbine/Jet Engine (Simple Cycle Operation) | RFC | Off-Peak | 872.95 | 47.4 | 1 | 1 | 9130-Lack of fuel: Physical failures of fuel supply or delivery/trans | D1-Forced - Immediate | 300-Gas Turbine/Jet Engine (Simple Cycle Operation)
9130 | Lack of fuel: Physical failures of fuel supply or delivery/trans | External | Economic | D1 | Forced - Immediate | 2024 | Gas | GG | 300 | Gas Turbine/Jet Engine (Simple Cycle Operation) | RFC | Winter | 40.5733 | 17.9 | 1 | 1 | 9130-Lack of fuel: Physical failures of fuel supply or delivery/trans | D1-Forced - Immediate | 300-Gas Turbine/Jet Engine (Simple Cycle Operation)
9130 | Lack of fuel: Physical failures of fuel supply or delivery/trans | External | Economic | D1 | Forced - Immediate | 2024 | Gas | GG | 300 | Gas Turbine/Jet Engine (Simple Cycle Operation) | RFC | Winter | 66.1233 | 23.9 | 1 | 1 | 9130-Lack of fuel: Physical failures of fuel supply or delivery/trans | D1-Forced - Immediate | 300-Gas Turbine/Jet Engine (Simple Cycle Operation)
9130 | Lack of fuel: Physical failures of fuel supply or delivery/trans | External | Economic | D1 | Forced - Immediate | 2024 | Gas | GG | 300 | Gas Turbine/Jet Engine (Simple Cycle Operation) | MRO | Off-Peak | 83 | 62.25 | 1 | 1 | 9130-Lack of fuel: Physical failures of fuel supply or delivery/trans | D1-Forced - Immediate | 300-Gas Turbine/Jet Engine (Simple Cycle Operation)
9130 | Lack of fuel: Physical failures of fuel supply or delivery/trans | External | Economic | D1 | Forced - Immediate | 2024 | Gas | GG | 300 | Gas Turbine/Jet Engine (Simple Cycle Operation) | RFC | Winter | 47.3183 | 31.9 | 1 | 1 | 9130-Lack of fuel: Physical failures of fuel supply or delivery/trans | D1-Forced - Immediate | 300-Gas Turbine/Jet Engine (Simple Cycle Operation)
9130 | Lack of fuel: Physical failures of fuel supply or delivery/trans | External | Economic | D1 | Forced - Immediate | 2024 | Gas | GG | 300 | Gas Turbine/Jet Engine (Simple Cycle Operation) | RFC | Winter | 54.56 | 17.6 | 1 | 1 | 9130-Lack of fuel: Physical failures of fuel supply or delivery/trans | D1-Forced - Immediate | 300-Gas Turbine/Jet Engine (Simple Cycle Operation)
9130 | Lack of fuel: Physical failures of fuel supply or delivery/trans | External | Economic | D1 | Forced - Immediate | 2024 | Gas | GG | 300 | Gas Turbine/Jet Engine (Simple Cycle Operation) | RFC | Winter | 87.34 | 79.4 | 1 | 1 | 9130-Lack of fuel: Physical failures of fuel supply or delivery/trans | D1-Forced - Immediate | 300-Gas Turbine/Jet Engine (Simple Cycle Operation)
9130 | Lack of fuel: Physical failures of fuel supply or delivery/trans | External | Economic | D1 | Forced - Immediate | 2024 | Gas | GG | 300 | Gas Turbine/Jet Engine (Simple Cycle Operation) | WECC | Winter | 39.75 | 7.5 | 1 | 1 | 9130-Lack of fuel: Physical failures of fuel supply or delivery/trans | D1-Forced - Immediate | 300-Gas Turbine/Jet Engine (Simple Cycle Operation)
9130 | Lack of fuel: Physical failures of fuel supply or delivery/trans | External | Economic | D1 | Forced - Immediate | 2024 | Gas | GG | 300 | Gas Turbine/Jet Engine (Simple Cycle Operation) | RFC | Winter | 94.6666 | 80 | 1 | 1 | 9130-Lack of fuel: Physical failures of fuel supply or delivery/trans | D1-Forced - Immediate | 300-Gas Turbine/Jet Engine (Simple Cycle Operation)
9130 | Lack of fuel: Physical failures of fuel supply or delivery/trans | External | Economic | D1 | Forced - Immediate | 2024 | Gas | GG | 300 | Gas Turbine/Jet Engine (Simple Cycle Operation) | RFC | Winter | 59.875 | 47.9 | 1 | 1 | 9130-Lack of fuel: Physical failures of fuel supply or delivery/trans | D1-Forced - Immediate | 300-Gas Turbine/Jet Engine (Simple Cycle Operation)
9130 | Lack of fuel: Physical failures of fuel supply or delivery/trans | External | Economic | D1 | Forced - Immediate | 2024 | Gas | GG | 300 | Gas Turbine/Jet Engine (Simple Cycle Operation) | MRO | Winter | 89.8333 | 55 | 1 | 1 | 9130-Lack of fuel: Physical failures of fuel supply or delivery/trans | D1-Forced - Immediate | 300-Gas Turbine/Jet Engine (Simple Cycle Operation)
9130 | Lack of fuel: Physical failures of fuel supply or delivery/trans | External | Economic | D1 | Forced - Immediate | 2024 | Gas | GG | 300 | Gas Turbine/Jet Engine (Simple Cycle Operation) | WECC | Winter | 45.475 | 8.5 | 1 | 1 | 9130-Lack of fuel: Physical failures of fuel supply or delivery/trans | D1-Forced - Immediate | 300-Gas Turbine/Jet Engine (Simple Cycle Operation)
9130 | Lack of fuel: Physical failures of fuel supply or delivery/trans | External | Economic | D1 | Forced - Immediate | 2024 | Gas | GG | 300 | Gas Turbine/Jet Engine (Simple Cycle Operation) | RFC | Winter | 269.3333 | 80 | 1 | 1 | 9130-Lack of fuel: Physical failures of fuel supply or delivery/trans | D1-Forced - Immediate | 300-Gas Turbine/Jet Engine (Simple Cycle Operation)
9130 | Lack of fuel: Physical failures of fuel supply or delivery/trans | External | Economic | D1 | Forced - Immediate | 2024 | Gas | GG | 300 | Gas Turbine/Jet Engine (Simple Cycle Operation) | RFC | Winter | 110.6817 | 17.9 | 1 | 1 | 9130-Lack of fuel: Physical failures of fuel supply or delivery/trans | D1-Forced - Immediate | 300-Gas Turbine/Jet Engine (Simple Cycle Operation)
9130 | Lack of fuel: Physical failures of fuel supply or delivery/trans | External | Economic | D1 | Forced - Immediate | 2024 | Gas | GG | 300 | Gas Turbine/Jet Engine (Simple Cycle Operation) | RFC | Winter | 99.16 | 44.4 | 1 | 1 | 9130-Lack of fuel: Physical failures of fuel supply or delivery/trans | D1-Forced - Immediate | 300-Gas Turbine/Jet Engine (Simple Cycle Operation)
9130 | Lack of fuel: Physical failures of fuel supply or delivery/trans | External | Economic | D1 | Forced - Immediate | 2024 | Gas | GG | 300 | Gas Turbine/Jet Engine (Simple Cycle Operation) | RFC | Winter | 89.18 | 29.4 | 1 | 1 | 9130-Lack of fuel: Physical failures of fuel supply or delivery/trans | D1-Forced - Immediate | 300-Gas Turbine/Jet Engine (Simple Cycle Operation)
9130 | Lack of fuel: Physical failures of fuel supply or delivery/trans | External | Economic | D1 | Forced - Immediate | 2024 | Gas | GG | 300 | Gas Turbine/Jet Engine (Simple Cycle Operation) | RFC | Winter | 516.1 | 79.4 | 1 | 1 | 9130-Lack of fuel: Physical failures of fuel supply or delivery/trans | D1-Forced - Immediate | 300-Gas Turbine/Jet Engine (Simple Cycle Operation)
9130 | Lack of fuel: Physical failures of fuel supply or delivery/trans | External | Economic | D1 | Forced - Immediate | 2024 | Gas | GG | 300 | Gas Turbine/Jet Engine (Simple Cycle Operation) | RFC | Winter | 121.36 | 44.4 | 1 | 1 | 9130-Lack of fuel: Physical failures of fuel supply or delivery/trans | D1-Forced - Immediate | 300-Gas Turbine/Jet Engine (Simple Cycle Operation)
9130 | Lack of fuel: Physical failures of fuel supply or delivery/trans | External | Economic | D1 | Forced - Immediate | 2024 | Gas | GG | 300 | Gas Turbine/Jet Engine (Simple Cycle Operation) | RFC | Winter | 115.5733 | 39.4 | 1 | 1 | 9130-Lack of fuel: Physical failures of fuel supply or delivery/trans | D1-Forced - Immediate | 300-Gas Turbine/Jet Engine (Simple Cycle Operation)
9130 | Lack of fuel: Physical failures of fuel supply or delivery/trans | External | Economic | D1 | Forced - Immediate | 2024 | Gas | GG | 300 | Gas Turbine/Jet Engine (Simple Cycle Operation) | RFC | Winter | 93.52 | 33.6 | 1 | 1 | 9130-Lack of fuel: Physical failures of fuel supply or delivery/trans | D1-Forced - Immediate | 300-Gas Turbine/Jet Engine (Simple Cycle Operation)
9130 | Lack of fuel: Physical failures of fuel supply or delivery/trans | External | Economic | D1 | Forced - Immediate | 2024 | Gas | GG | 300 | Gas Turbine/Jet Engine (Simple Cycle Operation) | RFC | Winter | 528.4216 | 77.9 | 1 | 1 | 9130-Lack of fuel: Physical failures of fuel supply or delivery/trans | D1-Forced - Immediate | 300-Gas Turbine/Jet Engine (Simple Cycle Operation)
9130 | Lack of fuel: Physical failures of fuel supply or delivery/trans | External | Economic | D1 | Forced - Immediate | 2024 | Gas | GG | 300 | Gas Turbine/Jet Engine (Simple Cycle Operation) | RFC | Winter | 134.2 | 48.8 | 1 | 1 | 9130-Lack of fuel: Physical failures of fuel supply or delivery/trans | D1-Forced - Immediate | 300-Gas Turbine/Jet Engine (Simple Cycle Operation)
9130 | Lack of fuel: Physical failures of fuel supply or delivery/trans | External | Economic | D1 | Forced - Immediate | 2024 | Gas | GG | 300 | Gas Turbine/Jet Engine (Simple Cycle Operation) | RFC | Winter | 167.65 | 47.9 | 1 | 1 | 9130-Lack of fuel: Physical failures of fuel supply or delivery/trans | D1-Forced - Immediate | 300-Gas Turbine/Jet Engine (Simple Cycle Operation)
9130 | Lack of fuel: Physical failures of fuel supply or delivery/trans | External | Economic | D1 | Forced - Immediate | 2024 | Gas | GG | 300 | Gas Turbine/Jet Engine (Simple Cycle Operation) | RFC | Winter | 100.2333 | 38.8 | 1 | 1 | 9130-Lack of fuel: Physical failures of fuel supply or delivery/trans | D1-Forced - Immediate | 300-Gas Turbine/Jet Engine (Simple Cycle Operation)
9130 | Lack of fuel: Physical failures of fuel supply or delivery/trans | External | Economic | D1 | Forced - Immediate | 2024 | Gas | GG | 300 | Gas Turbine/Jet Engine (Simple Cycle Operation) | RFC | Winter | 4737.9866 | 53.8 | 1 | 1 | 9130-Lack of fuel: Physical failures of fuel supply or delivery/trans | D1-Forced - Immediate | 300-Gas Turbine/Jet Engine (Simple Cycle Operation)
9130 | Lack of fuel: Physical failures of fuel supply or delivery/trans | External | Economic | D1 | Forced - Immediate | 2024 | Gas | GG | 300 | Gas Turbine/Jet Engine (Simple Cycle Operation) | RFC | Winter | 146.7667 | 47.6 | 1 | 1 | 9130-Lack of fuel: Physical failures of fuel supply or delivery/trans | D1-Forced - Immediate | 300-Gas Turbine/Jet Engine (Simple Cycle Operation)
9130 | Lack of fuel: Physical failures of fuel supply or delivery/trans | External | Economic | D1 | Forced - Immediate | 2024 | Gas | GG | 300 | Gas Turbine/Jet Engine (Simple Cycle Operation) | TRE | Winter | 252.5333 | 16 | 4 | 4 | 9130-Lack of fuel: Physical failures of fuel supply or delivery/trans | D1-Forced - Immediate | 300-Gas Turbine/Jet Engine (Simple Cycle Operation)
9130 | Lack of fuel: Physical failures of fuel supply or delivery/trans | External | Economic | D1 | Forced - Immediate | 2024 | Gas | GG | 300 | Gas Turbine/Jet Engine (Simple Cycle Operation) | RFC | Winter | 474.2333 | 69.4 | 1 | 1 | 9130-Lack of fuel: Physical failures of fuel supply or delivery/trans | D1-Forced - Immediate | 300-Gas Turbine/Jet Engine (Simple Cycle Operation)
9130 | Lack of fuel: Physical failures of fuel supply or delivery/trans | External | Economic | D1 | Forced - Immediate | 2024 | Oil | DI | 300 | Gas Turbine/Jet Engine (Simple Cycle Operation) | RFC | Winter | 13.5 | 6 | 4 | 4 | 9130-Lack of fuel: Physical failures of fuel supply or delivery/trans | D1-Forced - Immediate | 300-Gas Turbine/Jet Engine (Simple Cycle Operation)
9130 | Lack of fuel: Physical failures of fuel supply or delivery/trans | External | Economic | D1 | Forced - Immediate | 2024 | Gas | GG | 300 | Gas Turbine/Jet Engine (Simple Cycle Operation) | RFC | Winter | 558.4466 | 79.4 | 1 | 1 | 9130-Lack of fuel: Physical failures of fuel supply or delivery/trans | D1-Forced - Immediate | 300-Gas Turbine/Jet Engine (Simple Cycle Operation)
9130 | Lack of fuel: Physical failures of fuel supply or delivery/trans | External | Economic | D1 | Forced - Immediate | 2024 | Gas | GG | 300 | Gas Turbine/Jet Engine (Simple Cycle Operation) | RFC | Winter | 1325.5983 | 77.9 | 1 | 1 | 9130-Lack of fuel: Physical failures of fuel supply or delivery/trans | D1-Forced - Immediate | 300-Gas Turbine/Jet Engine (Simple Cycle Operation)
9130 | Lack of fuel: Physical failures of fuel supply or delivery/trans | External | Economic | D1 | Forced - Immediate | 2024 | Gas | GG | 300 | Gas Turbine/Jet Engine (Simple Cycle Operation) | RFC | Winter | 491.92 | 68.8 | 1 | 1 | 9130-Lack of fuel: Physical failures of fuel supply or delivery/trans | D1-Forced - Immediate | 300-Gas Turbine/Jet Engine (Simple Cycle Operation)
9130 | Lack of fuel: Physical failures of fuel supply or delivery/trans | External | Economic | U1 | Forced - Immediate | 2024 | Gas | GG | 300 | Gas Turbine/Jet Engine (Simple Cycle Operation) | TRE | Off-Peak | 133.0933 | 49.6 | 1 | 1 | 9130-Lack of fuel: Physical failures of fuel supply or delivery/trans | U1-Forced - Immediate | 300-Gas Turbine/Jet Engine (Simple Cycle Operation)
9130 | Lack of fuel: Physical failures of fuel supply or delivery/trans | External | Economic | D1 | Forced - Immediate | 2024 | Oil | DI | 300 | Gas Turbine/Jet Engine (Simple Cycle Operation) | RFC | Winter | 15.75 | 7 | 1 | 1 | 9130-Lack of fuel: Physical failures of fuel supply or delivery/trans | D1-Forced - Immediate | 300-Gas Turbine/Jet Engine (Simple Cycle Operation)
9130 | Lack of fuel: Physical failures of fuel supply or delivery/trans | External | Economic | SF | Startup Failure | 2024 | Gas | GG | 300 | Gas Turbine/Jet Engine (Simple Cycle Operation) | RFC | Winter | 272.6 | 87 | 1 | 1 | 9130-Lack of fuel: Physical failures of fuel supply or delivery/trans | SF-Startup Failure | 300-Gas Turbine/Jet Engine (Simple Cycle Operation)
9130 | Lack of fuel: Physical failures of fuel supply or delivery/trans | External | Economic | U1 | Forced - Immediate | 2024 | Gas | GG | 300 | Gas Turbine/Jet Engine (Simple Cycle Operation) | SERC | Off-Peak | 216 | 72 | 1 | 1 | 9130-Lack of fuel: Physical failures of fuel supply or delivery/trans | U1-Forced - Immediate | 300-Gas Turbine/Jet Engine (Simple Cycle Operation)
9130 | Lack of fuel: Physical failures of fuel supply or delivery/trans | External | Economic | U1 | Forced - Immediate | 2024 | Gas | GG | 300 | Gas Turbine/Jet Engine (Simple Cycle Operation) | SERC | Off-Peak | 166.2666 | 86 | 1 | 1 | 9130-Lack of fuel: Physical failures of fuel supply or delivery/trans | U1-Forced - Immediate | 300-Gas Turbine/Jet Engine (Simple Cycle Operation)
9130 | Lack of fuel: Physical failures of fuel supply or delivery/trans | External | Economic | SF | Startup Failure | 2024 | Gas | GG | 300 | Gas Turbine/Jet Engine (Simple Cycle Operation) | SERC | Off-Peak | 151.1999 | 81 | 1 | 1 | 9130-Lack of fuel: Physical failures of fuel supply or delivery/trans | SF-Startup Failure | 300-Gas Turbine/Jet Engine (Simple Cycle Operation)
9130 | Lack of fuel: Physical failures of fuel supply or delivery/trans | External | Economic | U1 | Forced - Immediate | 2024 | Gas | GG | 300 | Gas Turbine/Jet Engine (Simple Cycle Operation) | RFC | Off-Peak | 56.35 | 147 | 1 | 1 | 9130-Lack of fuel: Physical failures of fuel supply or delivery/trans | U1-Forced - Immediate | 300-Gas Turbine/Jet Engine (Simple Cycle Operation)
9130 | Lack of fuel: Physical failures of fuel supply or delivery/trans | External | Economic | U1 | Forced - Immediate | 2024 | Gas | GG | 300 | Gas Turbine/Jet Engine (Simple Cycle Operation) | SERC | Off-Peak | 217.7833 | 73 | 1 | 1 | 9130-Lack of fuel: Physical failures of fuel supply or delivery/trans | U1-Forced - Immediate | 300-Gas Turbine/Jet Engine (Simple Cycle Operation)
9130 | Lack of fuel: Physical failures of fuel supply or delivery/trans | External | Economic | U1 | Forced - Immediate | 2024 | Gas | GG | 300 | Gas Turbine/Jet Engine (Simple Cycle Operation) | MRO | Off-Peak | 266.6666 | 80 | 2 | 2 | 9130-Lack of fuel: Physical failures of fuel supply or delivery/trans | U1-Forced - Immediate | 300-Gas Turbine/Jet Engine (Simple Cycle Operation)
9130 | Lack of fuel: Physical failures of fuel supply or delivery/trans | External | Economic | U1 | Forced - Immediate | 2024 | Gas | GG | 300 | Gas Turbine/Jet Engine (Simple Cycle Operation) | SERC | Off-Peak | 1333.5166 | 89 | 8 | 8 | 9130-Lack of fuel: Physical failures of fuel supply or delivery/trans | U1-Forced - Immediate | 300-Gas Turbine/Jet Engine (Simple Cycle Operation)
9130 | Lack of fuel: Physical failures of fuel supply or delivery/trans | External | Economic | U1 | Forced - Immediate | 2024 | Gas | GG | 300 | Gas Turbine/Jet Engine (Simple Cycle Operation) | RFC | Off-Peak | 1366.625 | 84.1 | 1 | 1 | 9130-Lack of fuel: Physical failures of fuel supply or delivery/trans | U1-Forced - Immediate | 300-Gas Turbine/Jet Engine (Simple Cycle Operation)
9130 | Lack of fuel: Physical failures of fuel supply or delivery/trans | External | Economic | U1 | Forced - Immediate | 2024 | Gas | GG | 300 | Gas Turbine/Jet Engine (Simple Cycle Operation) | RFC | Off-Peak | 377.2999 | 147 | 1 | 1 | 9130-Lack of fuel: Physical failures of fuel supply or delivery/trans | U1-Forced - Immediate | 300-Gas Turbine/Jet Engine (Simple Cycle Operation)
9130 | Lack of fuel: Physical failures of fuel supply or delivery/trans | External | Economic | U1 | Forced - Immediate | 2024 | Gas | GG | 300 | Gas Turbine/Jet Engine (Simple Cycle Operation) | RFC | Off-Peak | 468 | 39 | 1 | 1 | 9130-Lack of fuel: Physical failures of fuel supply or delivery/trans | U1-Forced - Immediate | 300-Gas Turbine/Jet Engine (Simple Cycle Operation)
9130 | Lack of fuel: Physical failures of fuel supply or delivery/trans | External | Economic | U1 | Forced - Immediate | 2024 | Gas | GG | 300 | Gas Turbine/Jet Engine (Simple Cycle Operation) | SERC | Summer | 281.6667 | 20 | 1 | 1 | 9130-Lack of fuel: Physical failures of fuel supply or delivery/trans | U1-Forced - Immediate | 300-Gas Turbine/Jet Engine (Simple Cycle Operation)
9130 | Lack of fuel: Physical failures of fuel supply or delivery/trans | External | Economic | U1 | Forced - Immediate | 2024 | Gas | GG | 300 | Gas Turbine/Jet Engine (Simple Cycle Operation) | RFC | Off-Peak | 1382.875 | 85.1 | 2 | 2 | 9130-Lack of fuel: Physical failures of fuel supply or delivery/trans | U1-Forced - Immediate | 300-Gas Turbine/Jet Engine (Simple Cycle Operation)
9130 | Lack of fuel: Physical failures of fuel supply or delivery/trans | External | Economic | U1 | Forced - Immediate | 2024 | Gas | GG | 300 | Gas Turbine/Jet Engine (Simple Cycle Operation) | RFC | Off-Peak | 1363.375 | 83.9 | 2 | 2 | 9130-Lack of fuel: Physical failures of fuel supply or delivery/trans | U1-Forced - Immediate | 300-Gas Turbine/Jet Engine (Simple Cycle Operation)
9130 | Lack of fuel: Physical failures of fuel supply or delivery/trans | External | Economic | U1 | Forced - Immediate | 2024 | Gas | GG | 300 | Gas Turbine/Jet Engine (Simple Cycle Operation) | RFC | Off-Peak | 1379.625 | 84.9 | 3 | 3 | 9130-Lack of fuel: Physical failures of fuel supply or delivery/trans | U1-Forced - Immediate | 300-Gas Turbine/Jet Engine (Simple Cycle Operation)
9130 | Lack of fuel: Physical failures of fuel supply or delivery/trans | External | Economic | U1 | Forced - Immediate | 2024 | Gas | GG | 300 | Gas Turbine/Jet Engine (Simple Cycle Operation) | SERC | Summer | 1258.6667 | 20 | 2 | 2 | 9130-Lack of fuel: Physical failures of fuel supply or delivery/trans | U1-Forced - Immediate | 300-Gas Turbine/Jet Engine (Simple Cycle Operation)
9130 | Lack of fuel: Physical failures of fuel supply or delivery/trans | External | Economic | U1 | Forced - Immediate | 2024 | Gas | GG | 300 | Gas Turbine/Jet Engine (Simple Cycle Operation) | RFC | Off-Peak | 3027.4749 | 163.5 | 1 | 1 | 9130-Lack of fuel: Physical failures of fuel supply or delivery/trans | U1-Forced - Immediate | 300-Gas Turbine/Jet Engine (Simple Cycle Operation)
9130 | Lack of fuel: Physical failures of fuel supply or delivery/trans | External | Economic | U1 | Forced - Immediate | 2024 | Gas | GG | 300 | Gas Turbine/Jet Engine (Simple Cycle Operation) | RFC | Off-Peak | 1557.4999 | 75 | 1 | 1 | 9130-Lack of fuel: Physical failures of fuel supply or delivery/trans | U1-Forced - Immediate | 300-Gas Turbine/Jet Engine (Simple Cycle Operation)
9130 | Lack of fuel: Physical failures of fuel supply or delivery/trans | External | Economic | U1 | Forced - Immediate | 2024 | Gas | GG | 300 | Gas Turbine/Jet Engine (Simple Cycle Operation) | RFC | Off-Peak | 3088.5799 | 166.8 | 1 | 1 | 9130-Lack of fuel: Physical failures of fuel supply or delivery/trans | U1-Forced - Immediate | 300-Gas Turbine/Jet Engine (Simple Cycle Operation)
9130 | Lack of fuel: Physical failures of fuel supply or delivery/trans | External | Economic | U1 | Forced - Immediate | 2024 | Gas | GG | 300 | Gas Turbine/Jet Engine (Simple Cycle Operation) | SERC | Summer | 1644 | 20 | 2 | 2 | 9130-Lack of fuel: Physical failures of fuel supply or delivery/trans | U1-Forced - Immediate | 300-Gas Turbine/Jet Engine (Simple Cycle Operation)
9130 | Lack of fuel: Physical failures of fuel supply or delivery/trans | External | Economic | U1 | Forced - Immediate | 2024 | Gas | GG | 300 | Gas Turbine/Jet Engine (Simple Cycle Operation) | SERC | Summer | 392.9833 | 73 | 1 | 1 | 9130-Lack of fuel: Physical failures of fuel supply or delivery/trans | U1-Forced - Immediate | 300-Gas Turbine/Jet Engine (Simple Cycle Operation)
9130 | Lack of fuel: Physical failures of fuel supply or delivery/trans | External | Economic | U1 | Forced - Immediate | 2024 | Gas | GG | 300 | Gas Turbine/Jet Engine (Simple Cycle Operation) | RFC | Off-Peak | 1727.5 | 75 | 1 | 1 | 9130-Lack of fuel: Physical failures of fuel supply or delivery/trans | U1-Forced - Immediate | 300-Gas Turbine/Jet Engine (Simple Cycle Operation)
9130 | Lack of fuel: Physical failures of fuel supply or delivery/trans | External | Economic | U1 | Forced - Immediate | 2024 | Gas | GG | 300 | Gas Turbine/Jet Engine (Simple Cycle Operation) | SERC | Off-Peak | 8320 | 20 | 2 | 2 | 9130-Lack of fuel: Physical failures of fuel supply or delivery/trans | U1-Forced - Immediate | 300-Gas Turbine/Jet Engine (Simple Cycle Operation)
9130 | Lack of fuel: Physical failures of fuel supply or delivery/trans | External | Economic | U1 | Forced - Immediate | 2024 | Gas | GG | 300 | Gas Turbine/Jet Engine (Simple Cycle Operation) | MRO | Summer | 1742.7 | 74 | 2 | 2 | 9130-Lack of fuel: Physical failures of fuel supply or delivery/trans | U1-Forced - Immediate | 300-Gas Turbine/Jet Engine (Simple Cycle Operation)
9130 | Lack of fuel: Physical failures of fuel supply or delivery/trans | External | Economic | U1 | Forced - Immediate | 2024 | Gas | GG | 300 | Gas Turbine/Jet Engine (Simple Cycle Operation) | MRO | Winter | 132 | 165 | 2 | 2 | 9130-Lack of fuel: Physical failures of fuel supply or delivery/trans | U1-Forced - Immediate | 300-Gas Turbine/Jet Engine (Simple Cycle Operation)
9130 | Lack of fuel: Physical failures of fuel supply or delivery/trans | External | Economic | U1 | Forced - Immediate | 2024 | Gas | GG | 300 | Gas Turbine/Jet Engine (Simple Cycle Operation) | SERC | Summer | 81.1999 | 84 | 1 | 1 | 9130-Lack of fuel: Physical failures of fuel supply or delivery/trans | U1-Forced - Immediate | 300-Gas Turbine/Jet Engine (Simple Cycle Operation)
9130 | Lack of fuel: Physical failures of fuel supply or delivery/trans | External | Economic | U1 | Forced - Immediate | 2024 | Gas | GG | 300 | Gas Turbine/Jet Engine (Simple Cycle Operation) | MRO | Summer | 13.14 | 65.7 | 1 | 1 | 9130-Lack of fuel: Physical failures of fuel supply or delivery/trans | U1-Forced - Immediate | 300-Gas Turbine/Jet Engine (Simple Cycle Operation)
9130 | Lack of fuel: Physical failures of fuel supply or delivery/trans | External | Economic | U1 | Forced - Immediate | 2024 | Gas | GG | 300 | Gas Turbine/Jet Engine (Simple Cycle Operation) | SERC | Winter | 628.5 | 90 | 3 | 3 | 9130-Lack of fuel: Physical failures of fuel supply or delivery/trans | U1-Forced - Immediate | 300-Gas Turbine/Jet Engine (Simple Cycle Operation)
9130 | Lack of fuel: Physical failures of fuel supply or delivery/trans | External | Economic | U1 | Forced - Immediate | 2024 | Gas | GG | 300 | Gas Turbine/Jet Engine (Simple Cycle Operation) | SERC | Winter | 538.5 | 90 | 8 | 8 | 9130-Lack of fuel: Physical failures of fuel supply or delivery/trans | U1-Forced - Immediate | 300-Gas Turbine/Jet Engine (Simple Cycle Operation)
9130 | Lack of fuel: Physical failures of fuel supply or delivery/trans | External | Economic | U1 | Forced - Immediate | 2024 | Gas | GG | 300 | Gas Turbine/Jet Engine (Simple Cycle Operation) | SERC | Summer | 123.2499 | 87 | 1 | 1 | 9130-Lack of fuel: Physical failures of fuel supply or delivery/trans | U1-Forced - Immediate | 300-Gas Turbine/Jet Engine (Simple Cycle Operation)
9130 | Lack of fuel: Physical failures of fuel supply or delivery/trans | External | Economic | U1 | Forced - Immediate | 2024 | Gas | GG | 300 | Gas Turbine/Jet Engine (Simple Cycle Operation) | MRO | Summer | 21.9 | 65.7 | 2 | 2 | 9130-Lack of fuel: Physical failures of fuel supply or delivery/trans | U1-Forced - Immediate | 300-Gas Turbine/Jet Engine (Simple Cycle Operation)
9130 | Lack of fuel: Physical failures of fuel supply or delivery/trans | External | Economic | U1 | Forced - Immediate | 2024 | Gas | GG | 300 | Gas Turbine/Jet Engine (Simple Cycle Operation) | SERC | Winter | 898.5 | 90 | 1 | 1 | 9130-Lack of fuel: Physical failures of fuel supply or delivery/trans | U1-Forced - Immediate | 300-Gas Turbine/Jet Engine (Simple Cycle Operation)
9130 | Lack of fuel: Physical failures of fuel supply or delivery/trans | External | Economic | U1 | Forced - Immediate | 2024 | Gas | GG | 300 | Gas Turbine/Jet Engine (Simple Cycle Operation) | RFC | Winter | 655.2 | 182 | 1 | 1 | 9130-Lack of fuel: Physical failures of fuel supply or delivery/trans | U1-Forced - Immediate | 300-Gas Turbine/Jet Engine (Simple Cycle Operation)
9130 | Lack of fuel: Physical failures of fuel supply or delivery/trans | External | Economic | U1 | Forced - Immediate | 2024 | Gas | GG | 300 | Gas Turbine/Jet Engine (Simple Cycle Operation) | WECC | Summer | 180 | 40 | 2 | 2 | 9130-Lack of fuel: Physical failures of fuel supply or delivery/trans | U1-Forced - Immediate | 300-Gas Turbine/Jet Engine (Simple Cycle Operation)
9130 | Lack of fuel: Physical failures of fuel supply or delivery/trans | External | Economic | U1 | Forced - Immediate | 2024 | Gas | GG | 300 | Gas Turbine/Jet Engine (Simple Cycle Operation) | MRO | Summer | 50.325 | 54.9 | 1 | 1 | 9130-Lack of fuel: Physical failures of fuel supply or delivery/trans | U1-Forced - Immediate | 300-Gas Turbine/Jet Engine (Simple Cycle Operation)
9130 | Lack of fuel: Physical failures of fuel supply or delivery/trans | External | Economic | U1 | Forced - Immediate | 2024 | Gas | GG | 300 | Gas Turbine/Jet Engine (Simple Cycle Operation) | SERC | Winter | 1348.5 | 90 | 8 | 32 | 9130-Lack of fuel: Physical failures of fuel supply or delivery/trans | U1-Forced - Immediate | 300-Gas Turbine/Jet Engine (Simple Cycle Operation)
9130 | Lack of fuel: Physical failures of fuel supply or delivery/trans | External | Economic | U1 | Forced - Immediate | 2024 | Gas | GG | 300 | Gas Turbine/Jet Engine (Simple Cycle Operation) | WECC | Winter | 1260.5833 | 86.44 | 1 | 1 | 9130-Lack of fuel: Physical failures of fuel supply or delivery/trans | U1-Forced - Immediate | 300-Gas Turbine/Jet Engine (Simple Cycle Operation)
9130 | Lack of fuel: Physical failures of fuel supply or delivery/trans | External | Economic | U1 | Forced - Immediate | 2024 | Gas | GG | 300 | Gas Turbine/Jet Engine (Simple Cycle Operation) | WECC | Winter | 1035 | 103.5 | 1 | 1 | 9130-Lack of fuel: Physical failures of fuel supply or delivery/trans | U1-Forced - Immediate | 300-Gas Turbine/Jet Engine (Simple Cycle Operation)
9130 | Lack of fuel: Physical failures of fuel supply or delivery/trans | External | Economic | U1 | Forced - Immediate | 2024 | Gas | GG | 300 | Gas Turbine/Jet Engine (Simple Cycle Operation) | MRO | Summer | 52.3416 | 57.1 | 1 | 1 | 9130-Lack of fuel: Physical failures of fuel supply or delivery/trans | U1-Forced - Immediate | 300-Gas Turbine/Jet Engine (Simple Cycle Operation)
9130 | Lack of fuel: Physical failures of fuel supply or delivery/trans | External | Economic | U1 | Forced - Immediate | 2024 | Gas | GG | 300 | Gas Turbine/Jet Engine (Simple Cycle Operation) | SERC | Winter | 32997.9166 | 125 | 1 | 1 | 9130-Lack of fuel: Physical failures of fuel supply or delivery/trans | U1-Forced - Immediate | 300-Gas Turbine/Jet Engine (Simple Cycle Operation)
9130 | Lack of fuel: Physical failures of fuel supply or delivery/trans | External | Economic | U1 | Forced - Immediate | 2024 | Gas | GG | 300 | Gas Turbine/Jet Engine (Simple Cycle Operation) | SERC | Winter | 1470.4666 | 92 | 5 | 36 | 9130-Lack of fuel: Physical failures of fuel supply or delivery/trans | U1-Forced - Immediate | 300-Gas Turbine/Jet Engine (Simple Cycle Operation)
9130 | Lack of fuel: Physical failures of fuel supply or delivery/trans | External | Economic | U1 | Forced - Immediate | 2024 | Gas | GG | 300 | Gas Turbine/Jet Engine (Simple Cycle Operation) | WECC | Winter | 1280.109 | 87.98 | 1 | 1 | 9130-Lack of fuel: Physical failures of fuel supply or delivery/trans | U1-Forced - Immediate | 300-Gas Turbine/Jet Engine (Simple Cycle Operation)
9130 | Lack of fuel: Physical failures of fuel supply or delivery/trans | External | Economic | U1 | Forced - Immediate | 2024 | Gas | GG | 300 | Gas Turbine/Jet Engine (Simple Cycle Operation) | WECC | Summer | 60 | 40 | 8 | 8 | 9130-Lack of fuel: Physical failures of fuel supply or delivery/trans | U1-Forced - Immediate | 300-Gas Turbine/Jet Engine (Simple Cycle Operation)
9130 | Lack of fuel: Physical failures of fuel supply or delivery/trans | External | Economic | U2 | Forced - Delayed | 2024 | Gas | GG | 300 | Gas Turbine/Jet Engine (Simple Cycle Operation) | MRO | Summer | 235.2 | 72 | 1 | 1 | 9130-Lack of fuel: Physical failures of fuel supply or delivery/trans | U2-Forced - Delayed | 300-Gas Turbine/Jet Engine (Simple Cycle Operation)
9130 | Lack of fuel: Physical failures of fuel supply or delivery/trans | External | Economic | U1 | Forced - Immediate | 2024 | Gas | GG | 300 | Gas Turbine/Jet Engine (Simple Cycle Operation) | SERC | Winter | 4653.6666 | 92 | 3 | 3 | 9130-Lack of fuel: Physical failures of fuel supply or delivery/trans | U1-Forced - Immediate | 300-Gas Turbine/Jet Engine (Simple Cycle Operation)
9130 | Lack of fuel: Physical failures of fuel supply or delivery/trans | External | Economic | U1 | Forced - Immediate | 2024 | Gas | GG | 300 | Gas Turbine/Jet Engine (Simple Cycle Operation) | TRE | Winter | 1485.0333 | 46 | 1 | 1 | 9130-Lack of fuel: Physical failures of fuel supply or delivery/trans | U1-Forced - Immediate | 300-Gas Turbine/Jet Engine (Simple Cycle Operation)
9130 | Lack of fuel: Physical failures of fuel supply or delivery/trans | External | Economic | U1 | Forced - Immediate | 2024 | Gas | GG | 300 | Gas Turbine/Jet Engine (Simple Cycle Operation) | SERC | Summer | 387.6 | 72 | 1 | 1 | 9130-Lack of fuel: Physical failures of fuel supply or delivery/trans | U1-Forced - Immediate | 300-Gas Turbine/Jet Engine (Simple Cycle Operation)
9130 | Lack of fuel: Physical failures of fuel supply or delivery/trans | External | Economic | U3 | Forced - Postponed | 2024 | Gas | GG | 300 | Gas Turbine/Jet Engine (Simple Cycle Operation) | MRO | Summer | 1758.7333 | 74 | 2 | 2 | 9130-Lack of fuel: Physical failures of fuel supply or delivery/trans | U3-Forced - Postponed | 300-Gas Turbine/Jet Engine (Simple Cycle Operation)
9130 | Lack of fuel: Physical failures of fuel supply or delivery/trans | External | Economic | U1 | Forced - Immediate | 2024 | Gas | GG | 300 | Gas Turbine/Jet Engine (Simple Cycle Operation) | SERC | Winter | 4876 | 92 | 1 | 1 | 9130-Lack of fuel: Physical failures of fuel supply or delivery/trans | U1-Forced - Immediate | 300-Gas Turbine/Jet Engine (Simple Cycle Operation)
9130 | Lack of fuel: Physical failures of fuel supply or delivery/trans | External | Economic | U1 | Forced - Immediate | 2024 | Gas | GG | 300 | Gas Turbine/Jet Engine (Simple Cycle Operation) | SERC | Winter | 1528.5 | 90 | 2 | 2 | 9130-Lack of fuel: Physical failures of fuel supply or delivery/trans | U1-Forced - Immediate | 300-Gas Turbine/Jet Engine (Simple Cycle Operation)
9130 | Lack of fuel: Physical failures of fuel supply or delivery/trans | External | Economic | U1 | Forced - Immediate | 2024 | Gas | GG | 300 | Gas Turbine/Jet Engine (Simple Cycle Operation) | MRO | Summer | 5254 | 74 | 2 | 2 | 9130-Lack of fuel: Physical failures of fuel supply or delivery/trans | U1-Forced - Immediate | 300-Gas Turbine/Jet Engine (Simple Cycle Operation)
9130 | Lack of fuel: Physical failures of fuel supply or delivery/trans | External | Economic | U3 | Forced - Postponed | 2024 | Gas | GG | 300 | Gas Turbine/Jet Engine (Simple Cycle Operation) | SERC | Winter | 847.1166 | 53 | 1 | 1 | 9130-Lack of fuel: Physical failures of fuel supply or delivery/trans | U3-Forced - Postponed | 300-Gas Turbine/Jet Engine (Simple Cycle Operation)
9130 | Lack of fuel: Physical failures of fuel supply or delivery/trans | External | Economic | U1 | Forced - Immediate | 2024 | Gas | GG | 300 | Gas Turbine/Jet Engine (Simple Cycle Operation) | RFC | Winter | 12895.2 | 179.1 | 1 | 1 | 9130-Lack of fuel: Physical failures of fuel supply or delivery/trans | U1-Forced - Immediate | 300-Gas Turbine/Jet Engine (Simple Cycle Operation)
9130 | Lack of fuel: Physical failures of fuel supply or delivery/trans | External | Economic | U1 | Forced - Immediate | 2024 | Gas | GG | 300 | Gas Turbine/Jet Engine (Simple Cycle Operation) | SERC | Winter | 2574.4666 | 92 | 1 | 1 | 9130-Lack of fuel: Physical failures of fuel supply or delivery/trans | U1-Forced - Immediate | 300-Gas Turbine/Jet Engine (Simple Cycle Operation)
9130 | Lack of fuel: Physical failures of fuel supply or delivery/trans | External | Economic | U1 | Forced - Immediate | 2024 | Gas | GG | 300 | Gas Turbine/Jet Engine (Simple Cycle Operation) | RFC | Summer | 6900 | 75 | 1 | 1 | 9130-Lack of fuel: Physical failures of fuel supply or delivery/trans | U1-Forced - Immediate | 300-Gas Turbine/Jet Engine (Simple Cycle Operation)
9130 | Lack of fuel: Physical failures of fuel supply or delivery/trans | External | Economic | U1 | Forced - Immediate | 2024 | Gas | GG | 300 | Gas Turbine/Jet Engine (Simple Cycle Operation) | SERC | Winter | 7859.5833 | 65 | 1 | 1 | 9130-Lack of fuel: Physical failures of fuel supply or delivery/trans | U1-Forced - Immediate | 300-Gas Turbine/Jet Engine (Simple Cycle Operation)
9130 | Lack of fuel: Physical failures of fuel supply or delivery/trans | External | Economic | U2 | Forced - Delayed | 2024 | Gas | GG | 300 | Gas Turbine/Jet Engine (Simple Cycle Operation) | WECC | Winter | 579.5833 | 53.5 | 1 | 1 | 9130-Lack of fuel: Physical failures of fuel supply or delivery/trans | U2-Forced - Delayed | 300-Gas Turbine/Jet Engine (Simple Cycle Operation)
9130 | Lack of fuel: Physical failures of fuel supply or delivery/trans | External | Economic | U1 | Forced - Immediate | 2024 | Gas | GG | 300 | Gas Turbine/Jet Engine (Simple Cycle Operation) | TRE | Winter | 10168 | 82 | 2 | 2 | 9130-Lack of fuel: Physical failures of fuel supply or delivery/trans | U1-Forced - Immediate | 300-Gas Turbine/Jet Engine (Simple Cycle Operation)
9130 | Lack of fuel: Physical failures of fuel supply or delivery/trans | External | Economic | U1 | Forced - Immediate | 2024 | Gas | GG | 300 | Gas Turbine/Jet Engine (Simple Cycle Operation) | WECC | Summer | 10764 | 103.5 | 1 | 1 | 9130-Lack of fuel: Physical failures of fuel supply or delivery/trans | U1-Forced - Immediate | 300-Gas Turbine/Jet Engine (Simple Cycle Operation)
9130 | Lack of fuel: Physical failures of fuel supply or delivery/trans | External | Economic | U1 | Forced - Immediate | 2024 | Gas | GG | 300 | Gas Turbine/Jet Engine (Simple Cycle Operation) | TRE | Winter | 19465.5999 | 168 | 2 | 2 | 9130-Lack of fuel: Physical failures of fuel supply or delivery/trans | U1-Forced - Immediate | 300-Gas Turbine/Jet Engine (Simple Cycle Operation)
9130 | Lack of fuel: Physical failures of fuel supply or delivery/trans | External | Economic | U2 | Forced - Delayed | 2024 | Gas | GG | 300 | Gas Turbine/Jet Engine (Simple Cycle Operation) | SERC | Winter | 1012 | 92 | 1 | 1 | 9130-Lack of fuel: Physical failures of fuel supply or delivery/trans | U2-Forced - Delayed | 300-Gas Turbine/Jet Engine (Simple Cycle Operation)
9130 | Lack of fuel: Physical failures of fuel supply or delivery/trans | External | Economic | U1 | Forced - Immediate | 2024 | Gas | GG | 300 | Gas Turbine/Jet Engine (Simple Cycle Operation) | RFC | Winter | 21492 | 179.1 | 1 | 1 | 9130-Lack of fuel: Physical failures of fuel supply or delivery/trans | U1-Forced - Immediate | 300-Gas Turbine/Jet Engine (Simple Cycle Operation)
9130 | Lack of fuel: Physical failures of fuel supply or delivery/trans | External | Economic | U1 | Forced - Immediate | 2024 | Gas | GG | 300 | Gas Turbine/Jet Engine (Simple Cycle Operation) | RFC | Winter | 369 | 180 | 1 | 1 | 9130-Lack of fuel: Physical failures of fuel supply or delivery/trans | U1-Forced - Immediate | 300-Gas Turbine/Jet Engine (Simple Cycle Operation)
9130 | Lack of fuel: Physical failures of fuel supply or delivery/trans | External | Economic | U1 | Forced - Immediate | 2024 | Gas | GG | 300 | Gas Turbine/Jet Engine (Simple Cycle Operation) | SERC | Winter | 29990.4666 | 92 | 5 | 5 | 9130-Lack of fuel: Physical failures of fuel supply or delivery/trans | U1-Forced - Immediate | 300-Gas Turbine/Jet Engine (Simple Cycle Operation)
9130 | Lack of fuel: Physical failures of fuel supply or delivery/trans | External | Economic | U2 | Forced - Delayed | 2024 | Gas | GG | 300 | Gas Turbine/Jet Engine (Simple Cycle Operation) | SERC | Winter | 1470.4666 | 92 | 1 | 1 | 9130-Lack of fuel: Physical failures of fuel supply or delivery/trans | U2-Forced - Delayed | 300-Gas Turbine/Jet Engine (Simple Cycle Operation)
9130 | Lack of fuel: Physical failures of fuel supply or delivery/trans | External | Economic | U1 | Forced - Immediate | 2024 | Gas | GG | 300 | Gas Turbine/Jet Engine (Simple Cycle Operation) | SERC | Winter | 50684.7999 | 192 | 2 | 2 | 9130-Lack of fuel: Physical failures of fuel supply or delivery/trans | U1-Forced - Immediate | 300-Gas Turbine/Jet Engine (Simple Cycle Operation)
9130 | Lack of fuel: Physical failures of fuel supply or delivery/trans | External | Economic | U1 | Forced - Immediate | 2024 | Gas | GG | 300 | Gas Turbine/Jet Engine (Simple Cycle Operation) | SERC | Winter | 847.1166 | 53 | 1 | 8 | 9130-Lack of fuel: Physical failures of fuel supply or delivery/trans | U1-Forced - Immediate | 300-Gas Turbine/Jet Engine (Simple Cycle Operation)
9130 | Lack of fuel: Physical failures of fuel supply or delivery/trans | External | Economic | U1 | Forced - Immediate | 2024 | Oil | DI | 300 | Gas Turbine/Jet Engine (Simple Cycle Operation) | RFC | Summer | 3849.1083 | 22.9 | 1 | 1 | 9130-Lack of fuel: Physical failures of fuel supply or delivery/trans | U1-Forced - Immediate | 300-Gas Turbine/Jet Engine (Simple Cycle Operation)
9130 | Lack of fuel: Physical failures of fuel supply or delivery/trans | External | Economic | U1 | Forced - Immediate | 2024 | Gas | GG | 300 | Gas Turbine/Jet Engine (Simple Cycle Operation) | SERC | Winter | 1326 | 90 | 6 | 6 | 9130-Lack of fuel: Physical failures of fuel supply or delivery/trans | U1-Forced - Immediate | 300-Gas Turbine/Jet Engine (Simple Cycle Operation)
9130 | Lack of fuel: Physical failures of fuel supply or delivery/trans | External | Economic | U1 | Forced - Immediate | 2024 | Oil | DI | 300 | Gas Turbine/Jet Engine (Simple Cycle Operation) | RFC | Summer | 6895.205 | 47.9 | 1 | 1 | 9130-Lack of fuel: Physical failures of fuel supply or delivery/trans | U1-Forced - Immediate | 300-Gas Turbine/Jet Engine (Simple Cycle Operation)
9130 | Lack of fuel: Physical failures of fuel supply or delivery/trans | External | Economic | U1 | Forced - Immediate | 2024 | Gas | GG | 300 | Gas Turbine/Jet Engine (Simple Cycle Operation) | SERC | Winter | 4334.7333 | 92 | 1 | 1 | 9130-Lack of fuel: Physical failures of fuel supply or delivery/trans | U1-Forced - Immediate | 300-Gas Turbine/Jet Engine (Simple Cycle Operation)
9130 | Lack of fuel: Physical failures of fuel supply or delivery/trans | External | Economic | U2 | Forced - Delayed | 2024 | Gas | GG | 300 | Gas Turbine/Jet Engine (Simple Cycle Operation) | MRO | Summer | 55.2 | 72 | 1 | 1 | 9130-Lack of fuel: Physical failures of fuel supply or delivery/trans | U2-Forced - Delayed | 300-Gas Turbine/Jet Engine (Simple Cycle Operation)
9130 | Lack of fuel: Physical failures of fuel supply or delivery/trans | External | Economic | U1 | Forced - Immediate | 2024 | Gas | GG | 300 | Gas Turbine/Jet Engine (Simple Cycle Operation) | SERC | Winter | 4868.3333 | 92 | 2 | 2 | 9130-Lack of fuel: Physical failures of fuel supply or delivery/trans | U1-Forced - Immediate | 300-Gas Turbine/Jet Engine (Simple Cycle Operation)
9130 | Lack of fuel: Physical failures of fuel supply or delivery/trans | External | Economic | U1 | Forced - Immediate | 2024 | Gas | GG | 300 | Gas Turbine/Jet Engine (Simple Cycle Operation) | SERC | Winter | 20750 | 125 | 1 | 1 | 9130-Lack of fuel: Physical failures of fuel supply or delivery/trans | U1-Forced - Immediate | 300-Gas Turbine/Jet Engine (Simple Cycle Operation)
9130 | Lack of fuel: Physical failures of fuel supply or delivery/trans | External | Economic | U1 | Forced - Immediate | 2024 | Oil | DI | 300 | Gas Turbine/Jet Engine (Simple Cycle Operation) | RFC | Summer | 4802.2933 | 50.8 | 1 | 1 | 9130-Lack of fuel: Physical failures of fuel supply or delivery/trans | U1-Forced - Immediate | 300-Gas Turbine/Jet Engine (Simple Cycle Operation)
9130 | Lack of fuel: Physical failures of fuel supply or delivery/trans | External | Economic | U2 | Forced - Delayed | 2024 | Gas | GG | 300 | Gas Turbine/Jet Engine (Simple Cycle Operation) | WECC | Winter | 309.4083 | 53.5 | 1 | 1 | 9130-Lack of fuel: Physical failures of fuel supply or delivery/trans | U2-Forced - Delayed | 300-Gas Turbine/Jet Engine (Simple Cycle Operation)
9130 | Lack of fuel: Physical failures of fuel supply or delivery/trans | NULL | NULL | U2 | Forced - Delayed | 2024 | Gas | GG | 361 | Gas Turbine/Jet Engine with HSRG | NPCC | Off-Peak | 615.75 | 45 | 1 | 1 | 9130-Lack of fuel: Physical failures of fuel supply or delivery/trans | U2-Forced - Delayed | 361-Gas Turbine/Jet Engine with HSRG
9130 | Lack of fuel: Physical failures of fuel supply or delivery/trans | External | Economic | D1 | Forced - Immediate | 2024 | Gas | GG | 850 | Combined Cycle Block | NPCC | Summer | 2492.4 | 13.4 | 1 | 1 | 9130-Lack of fuel: Physical failures of fuel supply or delivery/trans | D1-Forced - Immediate | 850-Combined Cycle Block
9130 | Lack of fuel: Physical failures of fuel supply or delivery/trans | External | Economic | D1 | Forced - Immediate | 2024 | Gas | GG | 850 | Combined Cycle Block | NPCC | Off-Peak | 278 | 2 | 1 | 1 | 9130-Lack of fuel: Physical failures of fuel supply or delivery/trans | D1-Forced - Immediate | 850-Combined Cycle Block
9130 | Lack of fuel: Physical failures of fuel supply or delivery/trans | External | Economic | D1 | Forced - Immediate | 2024 | Gas | GG | 850 | Combined Cycle Block | MRO | Winter | 16.054 | 10.47 | 1 | 1 | 9130-Lack of fuel: Physical failures of fuel supply or delivery/trans | D1-Forced - Immediate | 850-Combined Cycle Block
9130 | Lack of fuel: Physical failures of fuel supply or delivery/trans | External | Economic | D1 | Forced - Immediate | 2024 | Gas | GG | 850 | Combined Cycle Block | NPCC | Summer | 259.47 | 19.22 | 1 | 1 | 9130-Lack of fuel: Physical failures of fuel supply or delivery/trans | D1-Forced - Immediate | 850-Combined Cycle Block
9130 | Lack of fuel: Physical failures of fuel supply or delivery/trans | External | Economic | U1 | Forced - Immediate | 2024 | Gas | GG | 850 | Combined Cycle Block | SERC | Off-Peak | 641.55 | 273 | 1 | 1 | 9130-Lack of fuel: Physical failures of fuel supply or delivery/trans | U1-Forced - Immediate | 850-Combined Cycle Block
9130 | Lack of fuel: Physical failures of fuel supply or delivery/trans | External | Economic | D1 | Forced - Immediate | 2024 | Gas | GG | 850 | Combined Cycle Block | MRO | Winter | 15.4253 | 10.06 | 1 | 1 | 9130-Lack of fuel: Physical failures of fuel supply or delivery/trans | D1-Forced - Immediate | 850-Combined Cycle Block
9130 | Lack of fuel: Physical failures of fuel supply or delivery/trans | External | Economic | U1 | Forced - Immediate | 2024 | Gas | GG | 850 | Combined Cycle Block | WECC | Summer | 288 | 48 | 1 | 1 | 9130-Lack of fuel: Physical failures of fuel supply or delivery/trans | U1-Forced - Immediate | 850-Combined Cycle Block
9130 | Lack of fuel: Physical failures of fuel supply or delivery/trans | External | Economic | D1 | Forced - Immediate | 2024 | Gas | GG | 850 | Combined Cycle Block | SERC | Summer | 447.3 | 126 | 1 | 1 | 9130-Lack of fuel: Physical failures of fuel supply or delivery/trans | D1-Forced - Immediate | 850-Combined Cycle Block
9130 | Lack of fuel: Physical failures of fuel supply or delivery/trans | External | Economic | D1 | Forced - Immediate | 2024 | Gas | GG | 850 | Combined Cycle Block | SERC | Winter | 1304.25 | 111 | 1 | 1 | 9130-Lack of fuel: Physical failures of fuel supply or delivery/trans | D1-Forced - Immediate | 850-Combined Cycle Block
9130 | Lack of fuel: Physical failures of fuel supply or delivery/trans | External | Economic | D1 | Forced - Immediate | 2024 | Gas | GG | 850 | Combined Cycle Block | MRO | Winter | 15.6247 | 10.19 | 1 | 1 | 9130-Lack of fuel: Physical failures of fuel supply or delivery/trans | D1-Forced - Immediate | 850-Combined Cycle Block
9130 | Lack of fuel: Physical failures of fuel supply or delivery/trans | External | Economic | D1 | Forced - Immediate | 2024 | Gas | GG | 850 | Combined Cycle Block | RFC | Winter | 1777.4999 | 270 | 2 | 2 | 9130-Lack of fuel: Physical failures of fuel supply or delivery/trans | D1-Forced - Immediate | 850-Combined Cycle Block
9130 | Lack of fuel: Physical failures of fuel supply or delivery/trans | External | Economic | D1 | Forced - Immediate | 2024 | Gas | GG | 850 | Combined Cycle Block | MRO | Winter | 145.5 | 5 | 1 | 1 | 9130-Lack of fuel: Physical failures of fuel supply or delivery/trans | D1-Forced - Immediate | 850-Combined Cycle Block
9130 | Lack of fuel: Physical failures of fuel supply or delivery/trans | External | Economic | U1 | Forced - Immediate | 2024 | Gas | GG | 850 | Combined Cycle Block | SERC | Off-Peak | 702.6666 | 272 | 1 | 1 | 9130-Lack of fuel: Physical failures of fuel supply or delivery/trans | U1-Forced - Immediate | 850-Combined Cycle Block
9130 | Lack of fuel: Physical failures of fuel supply or delivery/trans | External | Economic | D1 | Forced - Immediate | 2024 | Gas | GG | 850 | Combined Cycle Block | SERC | Winter | 1245.5 | 106 | 1 | 1 | 9130-Lack of fuel: Physical failures of fuel supply or delivery/trans | D1-Forced - Immediate | 850-Combined Cycle Block
9130 | Lack of fuel: Physical failures of fuel supply or delivery/trans | External | Economic | U1 | Forced - Immediate | 2024 | Gas | GG | 850 | Combined Cycle Block | RFC | Off-Peak | 3087.3963 | 603.4 | 1 | 1 | 9130-Lack of fuel: Physical failures of fuel supply or delivery/trans | U1-Forced - Immediate | 850-Combined Cycle Block
9130 | Lack of fuel: Physical failures of fuel supply or delivery/trans | External | Economic | U1 | Forced - Immediate | 2024 | Gas | GG | 850 | Combined Cycle Block | NPCC | Winter | 10083.417 | 819.79 | 1 | 1 | 9130-Lack of fuel: Physical failures of fuel supply or delivery/trans | U1-Forced - Immediate | 850-Combined Cycle Block
9130 | Lack of fuel: Physical failures of fuel supply or delivery/trans | External | Economic | U1 | Forced - Immediate | 2024 | Gas | GG | 850 | Combined Cycle Block | RFC | Off-Peak | 5420.5431 | 603.4 | 1 | 1 | 9130-Lack of fuel: Physical failures of fuel supply or delivery/trans | U1-Forced - Immediate | 850-Combined Cycle Block
9130 | Lack of fuel: Physical failures of fuel supply or delivery/trans | External | Economic | U1 | Forced - Immediate | 2024 | Gas | GG | 850 | Combined Cycle Block | RFC | Summer | 1768.8 | 264 | 1 | 1 | 9130-Lack of fuel: Physical failures of fuel supply or delivery/trans | U1-Forced - Immediate | 850-Combined Cycle Block
9130 | Lack of fuel: Physical failures of fuel supply or delivery/trans | External | Economic | D1 | Forced - Immediate | 2024 | Gas | GG | 851 | CC GT units | NPCC | Summer | 68.25 | 35 | 1 | 1 | 9130-Lack of fuel: Physical failures of fuel supply or delivery/trans | D1-Forced - Immediate | 851-CC GT units
9130 | Lack of fuel: Physical failures of fuel supply or delivery/trans | External | Economic | D1 | Forced - Immediate | 2024 | Gas | GG | 851 | CC GT units | WECC | Off-Peak | 4 | 30 | 4 | 4 | 9130-Lack of fuel: Physical failures of fuel supply or delivery/trans | D1-Forced - Immediate | 851-CC GT units
9130 | Lack of fuel: Physical failures of fuel supply or delivery/trans | External | Economic | D1 | Forced - Immediate | 2024 | Gas | GG | 851 | CC GT units | NPCC | Off-Peak | 27.65 | 21 | 1 | 1 | 9130-Lack of fuel: Physical failures of fuel supply or delivery/trans | D1-Forced - Immediate | 851-CC GT units
9130 | Lack of fuel: Physical failures of fuel supply or delivery/trans | External | Economic | D1 | Forced - Immediate | 2024 | Gas | GG | 851 | CC GT units | NPCC | Summer | 1.3333 | 16 | 1 | 1 | 9130-Lack of fuel: Physical failures of fuel supply or delivery/trans | D1-Forced - Immediate | 851-CC GT units
9130 | Lack of fuel: Physical failures of fuel supply or delivery/trans | External | Economic | D1 | Forced - Immediate | 2024 | Gas | GG | 851 | CC GT units | TRE | Summer | 148 | 40 | 2 | 2 | 9130-Lack of fuel: Physical failures of fuel supply or delivery/trans | D1-Forced - Immediate | 851-CC GT units
9130 | Lack of fuel: Physical failures of fuel supply or delivery/trans | External | Economic | D1 | Forced - Immediate | 2024 | Gas | GG | 851 | CC GT units | RFC | Summer | 208 | 80 | 3 | 3 | 9130-Lack of fuel: Physical failures of fuel supply or delivery/trans | D1-Forced - Immediate | 851-CC GT units
9130 | Lack of fuel: Physical failures of fuel supply or delivery/trans | External | Economic | D1 | Forced - Immediate | 2024 | Gas | GG | 851 | CC GT units | NPCC | Off-Peak | 28.8 | 18 | 1 | 1 | 9130-Lack of fuel: Physical failures of fuel supply or delivery/trans | D1-Forced - Immediate | 851-CC GT units
9130 | Lack of fuel: Physical failures of fuel supply or delivery/trans | External | Economic | D1 | Forced - Immediate | 2024 | Gas | GG | 851 | CC GT units | NPCC | Summer | 1.8333 | 22 | 1 | 1 | 9130-Lack of fuel: Physical failures of fuel supply or delivery/trans | D1-Forced - Immediate | 851-CC GT units
9130 | Lack of fuel: Physical failures of fuel supply or delivery/trans | External | Economic | D1 | Forced - Immediate | 2024 | Gas | GG | 851 | CC GT units | MRO | Summer | 270.025 | 154.3 | 1 | 1 | 9130-Lack of fuel: Physical failures of fuel supply or delivery/trans | D1-Forced - Immediate | 851-CC GT units
9130 | Lack of fuel: Physical failures of fuel supply or delivery/trans | External | Economic | D1 | Forced - Immediate | 2024 | Gas | GG | 851 | CC GT units | NPCC | Winter | 3 | 6 | 1 | 1 | 9130-Lack of fuel: Physical failures of fuel supply or delivery/trans | D1-Forced - Immediate | 851-CC GT units
9130 | Lack of fuel: Physical failures of fuel supply or delivery/trans | External | Economic | D1 | Forced - Immediate | 2024 | Gas | GG | 851 | CC GT units | MRO | Summer | 85.1833 | 19 | 2 | 2 | 9130-Lack of fuel: Physical failures of fuel supply or delivery/trans | D1-Forced - Immediate | 851-CC GT units
9130 | Lack of fuel: Physical failures of fuel supply or delivery/trans | External | Economic | D1 | Forced - Immediate | 2024 | Gas | GG | 851 | CC GT units | NPCC | Summer | 25.3333 | 20 | 1 | 1 | 9130-Lack of fuel: Physical failures of fuel supply or delivery/trans | D1-Forced - Immediate | 851-CC GT units
9130 | Lack of fuel: Physical failures of fuel supply or delivery/trans | External | Economic | D1 | Forced - Immediate | 2024 | Gas | GG | 851 | CC GT units | NPCC | Winter | 5.8667 | 11 | 1 | 1 | 9130-Lack of fuel: Physical failures of fuel supply or delivery/trans | D1-Forced - Immediate | 851-CC GT units
9130 | Lack of fuel: Physical failures of fuel supply or delivery/trans | External | Economic | D1 | Forced - Immediate | 2024 | Gas | GG | 851 | CC GT units | NPCC | Winter | 4 | 10 | 1 | 1 | 9130-Lack of fuel: Physical failures of fuel supply or delivery/trans | D1-Forced - Immediate | 851-CC GT units
9130 | Lack of fuel: Physical failures of fuel supply or delivery/trans | External | Economic | D1 | Forced - Immediate | 2024 | Gas | GG | 851 | CC GT units | NPCC | Winter | 0.83333 | 2 | 1 | 1 | 9130-Lack of fuel: Physical failures of fuel supply or delivery/trans | D1-Forced - Immediate | 851-CC GT units
9130 | Lack of fuel: Physical failures of fuel supply or delivery/trans | External | Economic | D1 | Forced - Immediate | 2024 | Gas | GG | 851 | CC GT units | NPCC | Summer | 26.6 | 21 | 1 | 1 | 9130-Lack of fuel: Physical failures of fuel supply or delivery/trans | D1-Forced - Immediate | 851-CC GT units
9130 | Lack of fuel: Physical failures of fuel supply or delivery/trans | External | Economic | D1 | Forced - Immediate | 2024 | Gas | GG | 851 | CC GT units | NPCC | Winter | 9.9 | 27 | 1 | 1 | 9130-Lack of fuel: Physical failures of fuel supply or delivery/trans | D1-Forced - Immediate | 851-CC GT units
9130 | Lack of fuel: Physical failures of fuel supply or delivery/trans | External | Economic | D1 | Forced - Immediate | 2024 | Gas | GG | 851 | CC GT units | NPCC | Winter | 6.1 | 6 | 1 | 1 | 9130-Lack of fuel: Physical failures of fuel supply or delivery/trans | D1-Forced - Immediate | 851-CC GT units
9130 | Lack of fuel: Physical failures of fuel supply or delivery/trans | External | Economic | D1 | Forced - Immediate | 2024 | Gas | GG | 851 | CC GT units | RFC | Winter | 1.7333 | 26 | 1 | 1 | 9130-Lack of fuel: Physical failures of fuel supply or delivery/trans | D1-Forced - Immediate | 851-CC GT units
9130 | Lack of fuel: Physical failures of fuel supply or delivery/trans | External | Economic | D1 | Forced - Immediate | 2024 | Gas | GG | 851 | CC GT units | NPCC | Summer | 66.3 | 34 | 1 | 1 | 9130-Lack of fuel: Physical failures of fuel supply or delivery/trans | D1-Forced - Immediate | 851-CC GT units
9130 | Lack of fuel: Physical failures of fuel supply or delivery/trans | External | Economic | D1 | Forced - Immediate | 2024 | Gas | GG | 851 | CC GT units | NPCC | Winter | 13.9333 | 38 | 1 | 1 | 9130-Lack of fuel: Physical failures of fuel supply or delivery/trans | D1-Forced - Immediate | 851-CC GT units
9130 | Lack of fuel: Physical failures of fuel supply or delivery/trans | External | Economic | D1 | Forced - Immediate | 2024 | Gas | GG | 851 | CC GT units | RFC | Winter | 21.2333 | 26 | 5 | 5 | 9130-Lack of fuel: Physical failures of fuel supply or delivery/trans | D1-Forced - Immediate | 851-CC GT units
9130 | Lack of fuel: Physical failures of fuel supply or delivery/trans | External | Economic | D1 | Forced - Immediate | 2024 | Gas | GG | 851 | CC GT units | TRE | Winter | 3.2667 | 7 | 1 | 1 | 9130-Lack of fuel: Physical failures of fuel supply or delivery/trans | D1-Forced - Immediate | 851-CC GT units
9130 | Lack of fuel: Physical failures of fuel supply or delivery/trans | External | Economic | D1 | Forced - Immediate | 2024 | Gas | GG | 851 | CC GT units | TRE | Winter | 1.8667 | 4 | 2 | 2 | 9130-Lack of fuel: Physical failures of fuel supply or delivery/trans | D1-Forced - Immediate | 851-CC GT units
9130 | Lack of fuel: Physical failures of fuel supply or delivery/trans | External | Economic | D1 | Forced - Immediate | 2024 | Gas | GG | 851 | CC GT units | TRE | Winter | 14.95 | 23 | 1 | 1 | 9130-Lack of fuel: Physical failures of fuel supply or delivery/trans | D1-Forced - Immediate | 851-CC GT units
9130 | Lack of fuel: Physical failures of fuel supply or delivery/trans | External | Economic | D1 | Forced - Immediate | 2024 | Gas | GG | 851 | CC GT units | NPCC | Winter | 25.8 | 43 | 1 | 1 | 9130-Lack of fuel: Physical failures of fuel supply or delivery/trans | D1-Forced - Immediate | 851-CC GT units
9130 | Lack of fuel: Physical failures of fuel supply or delivery/trans | External | Economic | D1 | Forced - Immediate | 2024 | Gas | GG | 851 | CC GT units | NPCC | Winter | 7.5 | 15 | 1 | 1 | 9130-Lack of fuel: Physical failures of fuel supply or delivery/trans | D1-Forced - Immediate | 851-CC GT units
9130 | Lack of fuel: Physical failures of fuel supply or delivery/trans | External | Economic | D1 | Forced - Immediate | 2024 | Gas | GG | 851 | CC GT units | NPCC | Winter | 15.25 | 15 | 1 | 1 | 9130-Lack of fuel: Physical failures of fuel supply or delivery/trans | D1-Forced - Immediate | 851-CC GT units
9130 | Lack of fuel: Physical failures of fuel supply or delivery/trans | External | Economic | D1 | Forced - Immediate | 2024 | Gas | GG | 851 | CC GT units | NPCC | Winter | 28 | 12 | 1 | 1 | 9130-Lack of fuel: Physical failures of fuel supply or delivery/trans | D1-Forced - Immediate | 851-CC GT units
9130 | Lack of fuel: Physical failures of fuel supply or delivery/trans | External | Economic | D1 | Forced - Immediate | 2024 | Gas | GG | 851 | CC GT units | NPCC | Winter | 30.3333 | 26 | 1 | 1 | 9130-Lack of fuel: Physical failures of fuel supply or delivery/trans | D1-Forced - Immediate | 851-CC GT units
9130 | Lack of fuel: Physical failures of fuel supply or delivery/trans | External | Economic | D1 | Forced - Immediate | 2024 | Gas | GG | 851 | CC GT units | NPCC | Winter | 10.1333 | 19 | 1 | 1 | 9130-Lack of fuel: Physical failures of fuel supply or delivery/trans | D1-Forced - Immediate | 851-CC GT units
9130 | Lack of fuel: Physical failures of fuel supply or delivery/trans | External | Economic | D1 | Forced - Immediate | 2024 | Gas | GG | 851 | CC GT units | NPCC | Winter | 20.9 | 19 | 1 | 1 | 9130-Lack of fuel: Physical failures of fuel supply or delivery/trans | D1-Forced - Immediate | 851-CC GT units
9130 | Lack of fuel: Physical failures of fuel supply or delivery/trans | External | Economic | D1 | Forced - Immediate | 2024 | Gas | GG | 851 | CC GT units | RFC | Winter | 35.25 | 23.5 | 1 | 1 | 9130-Lack of fuel: Physical failures of fuel supply or delivery/trans | D1-Forced - Immediate | 851-CC GT units
9130 | Lack of fuel: Physical failures of fuel supply or delivery/trans | External | Economic | D1 | Forced - Immediate | 2024 | Gas | GG | 851 | CC GT units | NPCC | Winter | 45.45 | 101 | 1 | 1 | 9130-Lack of fuel: Physical failures of fuel supply or delivery/trans | D1-Forced - Immediate | 851-CC GT units
9130 | Lack of fuel: Physical failures of fuel supply or delivery/trans | External | Economic | D1 | Forced - Immediate | 2024 | Gas | GG | 851 | CC GT units | NPCC | Winter | 10.4 | 26 | 1 | 1 | 9130-Lack of fuel: Physical failures of fuel supply or delivery/trans | D1-Forced - Immediate | 851-CC GT units
9130 | Lack of fuel: Physical failures of fuel supply or delivery/trans | External | Economic | D1 | Forced - Immediate | 2024 | Gas | GG | 851 | CC GT units | NPCC | Winter | 37 | 60 | 1 | 1 | 9130-Lack of fuel: Physical failures of fuel supply or delivery/trans | D1-Forced - Immediate | 851-CC GT units
9130 | Lack of fuel: Physical failures of fuel supply or delivery/trans | External | Economic | D1 | Forced - Immediate | 2024 | Gas | GG | 851 | CC GT units | TRE | Winter | 47.55 | 9 | 1 | 1 | 9130-Lack of fuel: Physical failures of fuel supply or delivery/trans | D1-Forced - Immediate | 851-CC GT units
9130 | Lack of fuel: Physical failures of fuel supply or delivery/trans | External | Economic | D1 | Forced - Immediate | 2024 | Gas | GG | 851 | CC GT units | NPCC | Winter | 48.75 | 25 | 1 | 1 | 9130-Lack of fuel: Physical failures of fuel supply or delivery/trans | D1-Forced - Immediate | 851-CC GT units
9130 | Lack of fuel: Physical failures of fuel supply or delivery/trans | External | Economic | D1 | Forced - Immediate | 2024 | Gas | GG | 851 | CC GT units | NPCC | Winter | 11.25 | 27 | 1 | 1 | 9130-Lack of fuel: Physical failures of fuel supply or delivery/trans | D1-Forced - Immediate | 851-CC GT units
9130 | Lack of fuel: Physical failures of fuel supply or delivery/trans | External | Economic | D1 | Forced - Immediate | 2024 | Gas | GG | 851 | CC GT units | NPCC | Winter | 45.6333 | 74 | 1 | 1 | 9130-Lack of fuel: Physical failures of fuel supply or delivery/trans | D1-Forced - Immediate | 851-CC GT units
9130 | Lack of fuel: Physical failures of fuel supply or delivery/trans | External | Economic | D1 | Forced - Immediate | 2024 | Gas | GG | 851 | CC GT units | NPCC | Winter | 47.5999 | 102 | 1 | 1 | 9130-Lack of fuel: Physical failures of fuel supply or delivery/trans | D1-Forced - Immediate | 851-CC GT units
9130 | Lack of fuel: Physical failures of fuel supply or delivery/trans | External | Economic | D1 | Forced - Immediate | 2024 | Gas | GG | 851 | CC GT units | TRE | Winter | 53 | 30 | 2 | 2 | 9130-Lack of fuel: Physical failures of fuel supply or delivery/trans | D1-Forced - Immediate | 851-CC GT units
9130 | Lack of fuel: Physical failures of fuel supply or delivery/trans | External | Economic | D1 | Forced - Immediate | 2024 | Gas | GG | 851 | CC GT units | NPCC | Winter | 12.9 | 18 | 1 | 1 | 9130-Lack of fuel: Physical failures of fuel supply or delivery/trans | D1-Forced - Immediate | 851-CC GT units
9130 | Lack of fuel: Physical failures of fuel supply or delivery/trans | External | Economic | D1 | Forced - Immediate | 2024 | Gas | GG | 851 | CC GT units | NPCC | Winter | 47.85 | 33 | 1 | 1 | 9130-Lack of fuel: Physical failures of fuel supply or delivery/trans | D1-Forced - Immediate | 851-CC GT units
9130 | Lack of fuel: Physical failures of fuel supply or delivery/trans | External | Economic | D1 | Forced - Immediate | 2024 | Gas | GG | 851 | CC GT units | TRE | Winter | 50.7 | 13 | 2 | 2 | 9130-Lack of fuel: Physical failures of fuel supply or delivery/trans | D1-Forced - Immediate | 851-CC GT units
9130 | Lack of fuel: Physical failures of fuel supply or delivery/trans | External | Economic | D1 | Forced - Immediate | 2024 | Gas | GG | 851 | CC GT units | NPCC | Winter | 58.9166 | 101 | 1 | 1 | 9130-Lack of fuel: Physical failures of fuel supply or delivery/trans | D1-Forced - Immediate | 851-CC GT units
9130 | Lack of fuel: Physical failures of fuel supply or delivery/trans | External | Economic | D1 | Forced - Immediate | 2024 | Gas | GG | 851 | CC GT units | NPCC | Winter | 17.9167 | 25 | 1 | 1 | 9130-Lack of fuel: Physical failures of fuel supply or delivery/trans | D1-Forced - Immediate | 851-CC GT units
9130 | Lack of fuel: Physical failures of fuel supply or delivery/trans | External | Economic | D1 | Forced - Immediate | 2024 | Gas | GG | 851 | CC GT units | NPCC | Winter | 50.75 | 35 | 1 | 1 | 9130-Lack of fuel: Physical failures of fuel supply or delivery/trans | D1-Forced - Immediate | 851-CC GT units
9130 | Lack of fuel: Physical failures of fuel supply or delivery/trans | External | Economic | D1 | Forced - Immediate | 2024 | Gas | GG | 851 | CC GT units | TRE | Winter | 52 | 30 | 2 | 2 | 9130-Lack of fuel: Physical failures of fuel supply or delivery/trans | D1-Forced - Immediate | 851-CC GT units
9130 | Lack of fuel: Physical failures of fuel supply or delivery/trans | External | Economic | D1 | Forced - Immediate | 2024 | Gas | GG | 851 | CC GT units | TRE | Winter | 62.4 | 16 | 1 | 1 | 9130-Lack of fuel: Physical failures of fuel supply or delivery/trans | D1-Forced - Immediate | 851-CC GT units
9130 | Lack of fuel: Physical failures of fuel supply or delivery/trans | External | Economic | D1 | Forced - Immediate | 2024 | Gas | GG | 851 | CC GT units | TRE | Winter | 22.1667 | 35 | 2 | 2 | 9130-Lack of fuel: Physical failures of fuel supply or delivery/trans | D1-Forced - Immediate | 851-CC GT units
9130 | Lack of fuel: Physical failures of fuel supply or delivery/trans | External | Economic | D1 | Forced - Immediate | 2024 | Gas | GG | 851 | CC GT units | NPCC | Winter | 53.8666 | 101 | 1 | 1 | 9130-Lack of fuel: Physical failures of fuel supply or delivery/trans | D1-Forced - Immediate | 851-CC GT units
9130 | Lack of fuel: Physical failures of fuel supply or delivery/trans | External | Economic | D1 | Forced - Immediate | 2024 | Gas | GG | 851 | CC GT units | NPCC | Winter | 52.5666 | 83 | 1 | 1 | 9130-Lack of fuel: Physical failures of fuel supply or delivery/trans | D1-Forced - Immediate | 851-CC GT units
9130 | Lack of fuel: Physical failures of fuel supply or delivery/trans | External | Economic | D1 | Forced - Immediate | 2024 | Gas | GG | 851 | CC GT units | NPCC | Winter | 63 | 27 | 1 | 1 | 9130-Lack of fuel: Physical failures of fuel supply or delivery/trans | D1-Forced - Immediate | 851-CC GT units
9130 | Lack of fuel: Physical failures of fuel supply or delivery/trans | External | Economic | D1 | Forced - Immediate | 2024 | Gas | GG | 851 | CC GT units | TRE | Winter | 24.0667 | 38 | 1 | 1 | 9130-Lack of fuel: Physical failures of fuel supply or delivery/trans | D1-Forced - Immediate | 851-CC GT units
9130 | Lack of fuel: Physical failures of fuel supply or delivery/trans | External | Economic | D1 | Forced - Immediate | 2024 | Gas | GG | 851 | CC GT units | TRE | Winter | 57.2 | 33 | 1 | 1 | 9130-Lack of fuel: Physical failures of fuel supply or delivery/trans | D1-Forced - Immediate | 851-CC GT units
9130 | Lack of fuel: Physical failures of fuel supply or delivery/trans | External | Economic | D1 | Forced - Immediate | 2024 | Gas | GG | 851 | CC GT units | NPCC | Winter | 53.1 | 118 | 1 | 1 | 9130-Lack of fuel: Physical failures of fuel supply or delivery/trans | D1-Forced - Immediate | 851-CC GT units
9130 | Lack of fuel: Physical failures of fuel supply or delivery/trans | External | Economic | D1 | Forced - Immediate | 2024 | Gas | GG | 851 | CC GT units | NPCC | Winter | 64.75 | 111 | 1 | 1 | 9130-Lack of fuel: Physical failures of fuel supply or delivery/trans | D1-Forced - Immediate | 851-CC GT units
9130 | Lack of fuel: Physical failures of fuel supply or delivery/trans | External | Economic | D1 | Forced - Immediate | 2024 | Gas | GG | 851 | CC GT units | NPCC | Winter | 24.5333 | 16 | 1 | 1 | 9130-Lack of fuel: Physical failures of fuel supply or delivery/trans | D1-Forced - Immediate | 851-CC GT units
9130 | Lack of fuel: Physical failures of fuel supply or delivery/trans | External | Economic | D1 | Forced - Immediate | 2024 | Gas | GG | 851 | CC GT units | NPCC | Winter | 61.2499 | 75 | 1 | 1 | 9130-Lack of fuel: Physical failures of fuel supply or delivery/trans | D1-Forced - Immediate | 851-CC GT units
9130 | Lack of fuel: Physical failures of fuel supply or delivery/trans | External | Economic | D1 | Forced - Immediate | 2024 | Gas | GG | 851 | CC GT units | NPCC | Winter | 56.4666 | 121 | 1 | 1 | 9130-Lack of fuel: Physical failures of fuel supply or delivery/trans | D1-Forced - Immediate | 851-CC GT units
9130 | Lack of fuel: Physical failures of fuel supply or delivery/trans | External | Economic | D1 | Forced - Immediate | 2024 | Gas | GG | 851 | CC GT units | NPCC | Winter | 69.4166 | 85 | 1 | 1 | 9130-Lack of fuel: Physical failures of fuel supply or delivery/trans | D1-Forced - Immediate | 851-CC GT units
9130 | Lack of fuel: Physical failures of fuel supply or delivery/trans | External | Economic | D1 | Forced - Immediate | 2024 | Gas | GG | 851 | CC GT units | TRE | Winter | 31.7 | 6 | 2 | 2 | 9130-Lack of fuel: Physical failures of fuel supply or delivery/trans | D1-Forced - Immediate | 851-CC GT units
9130 | Lack of fuel: Physical failures of fuel supply or delivery/trans | External | Economic | D1 | Forced - Immediate | 2024 | Gas | GG | 851 | CC GT units | NPCC | Winter | 66.4 | 48 | 1 | 1 | 9130-Lack of fuel: Physical failures of fuel supply or delivery/trans | D1-Forced - Immediate | 851-CC GT units
9130 | Lack of fuel: Physical failures of fuel supply or delivery/trans | External | Economic | D1 | Forced - Immediate | 2024 | Gas | GG | 851 | CC GT units | NPCC | Winter | 58.6666 | 110 | 1 | 1 | 9130-Lack of fuel: Physical failures of fuel supply or delivery/trans | D1-Forced - Immediate | 851-CC GT units
9130 | Lack of fuel: Physical failures of fuel supply or delivery/trans | External | Economic | D1 | Forced - Immediate | 2024 | Gas | GG | 851 | CC GT units | NPCC | Winter | 105.8499 | 87 | 1 | 1 | 9130-Lack of fuel: Physical failures of fuel supply or delivery/trans | D1-Forced - Immediate | 851-CC GT units
9130 | Lack of fuel: Physical failures of fuel supply or delivery/trans | External | Economic | D1 | Forced - Immediate | 2024 | Gas | GG | 851 | CC GT units | NPCC | Winter | 33 | 30 | 1 | 1 | 9130-Lack of fuel: Physical failures of fuel supply or delivery/trans | D1-Forced - Immediate | 851-CC GT units
9130 | Lack of fuel: Physical failures of fuel supply or delivery/trans | External | Economic | D1 | Forced - Immediate | 2024 | Gas | GG | 851 | CC GT units | NPCC | Winter | 92.4666 | 76 | 1 | 1 | 9130-Lack of fuel: Physical failures of fuel supply or delivery/trans | D1-Forced - Immediate | 851-CC GT units
9130 | Lack of fuel: Physical failures of fuel supply or delivery/trans | External | Economic | D1 | Forced - Immediate | 2024 | Gas | GG | 851 | CC GT units | NPCC | Winter | 62.4 | 32 | 1 | 1 | 9130-Lack of fuel: Physical failures of fuel supply or delivery/trans | D1-Forced - Immediate | 851-CC GT units
9130 | Lack of fuel: Physical failures of fuel supply or delivery/trans | External | Economic | D1 | Forced - Immediate | 2024 | Gas | GG | 851 | CC GT units | NPCC | Winter | 115.9333 | 94 | 1 | 1 | 9130-Lack of fuel: Physical failures of fuel supply or delivery/trans | D1-Forced - Immediate | 851-CC GT units
9130 | Lack of fuel: Physical failures of fuel supply or delivery/trans | External | Economic | D1 | Forced - Immediate | 2024 | Gas | GG | 851 | CC GT units | NPCC | Winter | 34.2 | 57 | 1 | 1 | 9130-Lack of fuel: Physical failures of fuel supply or delivery/trans | D1-Forced - Immediate | 851-CC GT units
9130 | Lack of fuel: Physical failures of fuel supply or delivery/trans | External | Economic | D1 | Forced - Immediate | 2024 | Gas | GG | 851 | CC GT units | NPCC | Winter | 114.6667 | 32 | 1 | 1 | 9130-Lack of fuel: Physical failures of fuel supply or delivery/trans | D1-Forced - Immediate | 851-CC GT units
9130 | Lack of fuel: Physical failures of fuel supply or delivery/trans | External | Economic | D1 | Forced - Immediate | 2024 | Gas | GG | 851 | CC GT units | NPCC | Winter | 62.8667 | 41 | 1 | 1 | 9130-Lack of fuel: Physical failures of fuel supply or delivery/trans | D1-Forced - Immediate | 851-CC GT units
9130 | Lack of fuel: Physical failures of fuel supply or delivery/trans | External | Economic | D1 | Forced - Immediate | 2024 | Gas | GG | 851 | CC GT units | NPCC | Winter | 141 | 45 | 1 | 1 | 9130-Lack of fuel: Physical failures of fuel supply or delivery/trans | D1-Forced - Immediate | 851-CC GT units
9130 | Lack of fuel: Physical failures of fuel supply or delivery/trans | External | Economic | D1 | Forced - Immediate | 2024 | Gas | GG | 851 | CC GT units | TRE | Winter | 36.9 | 41 | 2 | 2 | 9130-Lack of fuel: Physical failures of fuel supply or delivery/trans | D1-Forced - Immediate | 851-CC GT units
9130 | Lack of fuel: Physical failures of fuel supply or delivery/trans | External | Economic | D1 | Forced - Immediate | 2024 | Gas | GG | 851 | CC GT units | NPCC | Winter | 129.7166 | 43 | 1 | 1 | 9130-Lack of fuel: Physical failures of fuel supply or delivery/trans | D1-Forced - Immediate | 851-CC GT units
9130 | Lack of fuel: Physical failures of fuel supply or delivery/trans | External | Economic | D1 | Forced - Immediate | 2024 | Gas | GG | 851 | CC GT units | NPCC | Winter | 80.2333 | 58 | 1 | 1 | 9130-Lack of fuel: Physical failures of fuel supply or delivery/trans | D1-Forced - Immediate | 851-CC GT units
9130 | Lack of fuel: Physical failures of fuel supply or delivery/trans | External | Economic | D1 | Forced - Immediate | 2024 | Gas | GG | 851 | CC GT units | NPCC | Winter | 310.3333 | 38 | 1 | 1 | 9130-Lack of fuel: Physical failures of fuel supply or delivery/trans | D1-Forced - Immediate | 851-CC GT units
9130 | Lack of fuel: Physical failures of fuel supply or delivery/trans | External | Economic | D1 | Forced - Immediate | 2024 | Gas | GG | 851 | CC GT units | TRE | Winter | 39.6 | 44 | 1 | 1 | 9130-Lack of fuel: Physical failures of fuel supply or delivery/trans | D1-Forced - Immediate | 851-CC GT units
9130 | Lack of fuel: Physical failures of fuel supply or delivery/trans | External | Economic | D1 | Forced - Immediate | 2024 | Gas | GG | 851 | CC GT units | NPCC | Winter | 140.2499 | 99 | 1 | 1 | 9130-Lack of fuel: Physical failures of fuel supply or delivery/trans | D1-Forced - Immediate | 851-CC GT units
9130 | Lack of fuel: Physical failures of fuel supply or delivery/trans | External | Economic | D1 | Forced - Immediate | 2024 | Gas | GG | 851 | CC GT units | NPCC | Winter | 164.8333 | 46 | 1 | 1 | 9130-Lack of fuel: Physical failures of fuel supply or delivery/trans | D1-Forced - Immediate | 851-CC GT units
9130 | Lack of fuel: Physical failures of fuel supply or delivery/trans | External | Economic | D1 | Forced - Immediate | 2024 | Gas | GG | 851 | CC GT units | NPCC | Winter | 329.6 | 103 | 1 | 1 | 9130-Lack of fuel: Physical failures of fuel supply or delivery/trans | D1-Forced - Immediate | 851-CC GT units
9130 | Lack of fuel: Physical failures of fuel supply or delivery/trans | External | Economic | D1 | Forced - Immediate | 2024 | Gas | GG | 851 | CC GT units | NPCC | Winter | 43.1666 | 37 | 1 | 1 | 9130-Lack of fuel: Physical failures of fuel supply or delivery/trans | D1-Forced - Immediate | 851-CC GT units
9130 | Lack of fuel: Physical failures of fuel supply or delivery/trans | External | Economic | D1 | Forced - Immediate | 2024 | Gas | GG | 851 | CC GT units | NPCC | Winter | 142.8 | 34 | 1 | 1 | 9130-Lack of fuel: Physical failures of fuel supply or delivery/trans | D1-Forced - Immediate | 851-CC GT units
9130 | Lack of fuel: Physical failures of fuel supply or delivery/trans | External | Economic | D1 | Forced - Immediate | 2024 | Gas | GG | 851 | CC GT units | NPCC | Winter | 176.4 | 42 | 1 | 1 | 9130-Lack of fuel: Physical failures of fuel supply or delivery/trans | D1-Forced - Immediate | 851-CC GT units
9130 | Lack of fuel: Physical failures of fuel supply or delivery/trans | External | Economic | D1 | Forced - Immediate | 2024 | Gas | GG | 851 | CC GT units | NPCC | Winter | 400 | 125 | 1 | 1 | 9130-Lack of fuel: Physical failures of fuel supply or delivery/trans | D1-Forced - Immediate | 851-CC GT units
9130 | Lack of fuel: Physical failures of fuel supply or delivery/trans | External | Economic | D1 | Forced - Immediate | 2024 | Gas | GG | 851 | CC GT units | TRE | Winter | 58.3 | 33 | 1 | 1 | 9130-Lack of fuel: Physical failures of fuel supply or delivery/trans | D1-Forced - Immediate | 851-CC GT units
9130 | Lack of fuel: Physical failures of fuel supply or delivery/trans | External | Economic | U1 | Forced - Immediate | 2024 | Gas | GG | 851 | CC GT units | RFC | Off-Peak | 346.5 | 126 | 3 | 3 | 9130-Lack of fuel: Physical failures of fuel supply or delivery/trans | U1-Forced - Immediate | 851-CC GT units
9130 | Lack of fuel: Physical failures of fuel supply or delivery/trans | External | Economic | D1 | Forced - Immediate | 2024 | Gas | GG | 851 | CC GT units | NPCC | Winter | 236.8333 | 29 | 1 | 1 | 9130-Lack of fuel: Physical failures of fuel supply or delivery/trans | D1-Forced - Immediate | 851-CC GT units
9130 | Lack of fuel: Physical failures of fuel supply or delivery/trans | External | Economic | D1 | Forced - Immediate | 2024 | Gas | GG | 851 | CC GT units | TRE | Winter | 1552.15 | 111 | 1 | 1 | 9130-Lack of fuel: Physical failures of fuel supply or delivery/trans | D1-Forced - Immediate | 851-CC GT units
9130 | Lack of fuel: Physical failures of fuel supply or delivery/trans | External | Economic | D1 | Forced - Immediate | 2024 | Gas | GG | 851 | CC GT units | NPCC | Winter | 58.9 | 93 | 1 | 1 | 9130-Lack of fuel: Physical failures of fuel supply or delivery/trans | D1-Forced - Immediate | 851-CC GT units
9130 | Lack of fuel: Physical failures of fuel supply or delivery/trans | External | Economic | U1 | Forced - Immediate | 2024 | Gas | GG | 851 | CC GT units | RFC | Winter | 94.5 | 126 | 1 | 1 | 9130-Lack of fuel: Physical failures of fuel supply or delivery/trans | U1-Forced - Immediate | 851-CC GT units
9130 | Lack of fuel: Physical failures of fuel supply or delivery/trans | External | Economic | D1 | Forced - Immediate | 2024 | Gas | GG | 851 | CC GT units | NPCC | Winter | 299 | 92 | 1 | 1 | 9130-Lack of fuel: Physical failures of fuel supply or delivery/trans | D1-Forced - Immediate | 851-CC GT units
9130 | Lack of fuel: Physical failures of fuel supply or delivery/trans | External | Economic | D1 | Forced - Immediate | 2024 | Gas | GG | 851 | CC GT units | RFC | Winter | 1920 | 40 | 1 | 1 | 9130-Lack of fuel: Physical failures of fuel supply or delivery/trans | D1-Forced - Immediate | 851-CC GT units
9130 | Lack of fuel: Physical failures of fuel supply or delivery/trans | External | Economic | D1 | Forced - Immediate | 2024 | Gas | GG | 851 | CC GT units | NPCC | Winter | 96.5333 | 32 | 1 | 1 | 9130-Lack of fuel: Physical failures of fuel supply or delivery/trans | D1-Forced - Immediate | 851-CC GT units
9130 | Lack of fuel: Physical failures of fuel supply or delivery/trans | External | Economic | U1 | Forced - Immediate | 2024 | Gas | GG | 851 | CC GT units | MRO | Winter | 19415.2833 | 169 | 1 | 1 | 9130-Lack of fuel: Physical failures of fuel supply or delivery/trans | U1-Forced - Immediate | 851-CC GT units
9130 | Lack of fuel: Physical failures of fuel supply or delivery/trans | External | Economic | D1 | Forced - Immediate | 2024 | Gas | GG | 851 | CC GT units | MRO | Winter | 2495.4776 | 203.99 | 1 | 1 | 9130-Lack of fuel: Physical failures of fuel supply or delivery/trans | D1-Forced - Immediate | 851-CC GT units
9130 | Lack of fuel: Physical failures of fuel supply or delivery/trans | External | Economic | D1 | Forced - Immediate | 2024 | Gas | GG | 851 | CC GT units | MRO | Winter | 2198.7333 | 59 | 1 | 1 | 9130-Lack of fuel: Physical failures of fuel supply or delivery/trans | D1-Forced - Immediate | 851-CC GT units
9130 | Lack of fuel: Physical failures of fuel supply or delivery/trans | External | Economic | D1 | Forced - Immediate | 2024 | Gas | GG | 851 | CC GT units | NPCC | Winter | 103.6 | 84 | 1 | 1 | 9130-Lack of fuel: Physical failures of fuel supply or delivery/trans | D1-Forced - Immediate | 851-CC GT units
9130 | Lack of fuel: Physical failures of fuel supply or delivery/trans | External | Economic | D1 | Forced - Immediate | 2024 | Gas | GG | 851 | CC GT units | MRO | Winter | 4484.0833 | 35 | 2 | 2 | 9130-Lack of fuel: Physical failures of fuel supply or delivery/trans | D1-Forced - Immediate | 851-CC GT units
9130 | Lack of fuel: Physical failures of fuel supply or delivery/trans | External | Economic | U1 | Forced - Immediate | 2024 | Gas | GG | 851 | CC GT units | MRO | Summer | 250.04 | 131.6 | 1 | 1 | 9130-Lack of fuel: Physical failures of fuel supply or delivery/trans | U1-Forced - Immediate | 851-CC GT units
9130 | Lack of fuel: Physical failures of fuel supply or delivery/trans | External | Economic | D1 | Forced - Immediate | 2024 | Gas | GG | 851 | CC GT units | MRO | Winter | 5252.7833 | 41 | 1 | 1 | 9130-Lack of fuel: Physical failures of fuel supply or delivery/trans | D1-Forced - Immediate | 851-CC GT units
9130 | Lack of fuel: Physical failures of fuel supply or delivery/trans | External | Economic | D1 | Forced - Immediate | 2024 | Gas | GG | 851 | CC GT units | NPCC | Winter | 106.5333 | 34 | 1 | 1 | 9130-Lack of fuel: Physical failures of fuel supply or delivery/trans | D1-Forced - Immediate | 851-CC GT units
9130 | Lack of fuel: Physical failures of fuel supply or delivery/trans | External | Economic | U1 | Forced - Immediate | 2024 | Gas | GG | 851 | CC GT units | TRE | Off-Peak | 373.9999 | 165 | 1 | 1 | 9130-Lack of fuel: Physical failures of fuel supply or delivery/trans | U1-Forced - Immediate | 851-CC GT units
9130 | Lack of fuel: Physical failures of fuel supply or delivery/trans | External | Economic | U1 | Forced - Immediate | 2024 | Gas | GG | 851 | CC GT units | WECC | Summer | 264 | 44 | 4 | 4 | 9130-Lack of fuel: Physical failures of fuel supply or delivery/trans | U1-Forced - Immediate | 851-CC GT units
9130 | Lack of fuel: Physical failures of fuel supply or delivery/trans | External | Economic | U1 | Forced - Immediate | 2024 | Gas | GG | 851 | CC GT units | WECC | Summer | 159.8666 | 218 | 1 | 1 | 9130-Lack of fuel: Physical failures of fuel supply or delivery/trans | U1-Forced - Immediate | 851-CC GT units
9130 | Lack of fuel: Physical failures of fuel supply or delivery/trans | External | Economic | D1 | Forced - Immediate | 2024 | Gas | GG | 851 | CC GT units | NPCC | Winter | 126.0833 | 89 | 1 | 1 | 9130-Lack of fuel: Physical failures of fuel supply or delivery/trans | D1-Forced - Immediate | 851-CC GT units
9130 | Lack of fuel: Physical failures of fuel supply or delivery/trans | External | Economic | U1 | Forced - Immediate | 2024 | Gas | GG | 851 | CC GT units | RFC | Summer | 1358.3333 | 163 | 1 | 1 | 9130-Lack of fuel: Physical failures of fuel supply or delivery/trans | U1-Forced - Immediate | 851-CC GT units
9130 | Lack of fuel: Physical failures of fuel supply or delivery/trans | External | Economic | U1 | Forced - Immediate | 2024 | Gas | GG | 851 | CC GT units | RFC | Summer | 1399.7499 | 165 | 1 | 1 | 9130-Lack of fuel: Physical failures of fuel supply or delivery/trans | U1-Forced - Immediate | 851-CC GT units
9130 | Lack of fuel: Physical failures of fuel supply or delivery/trans | External | Economic | U1 | Forced - Immediate | 2024 | Gas | GG | 851 | CC GT units | MRO | Summer | 15401.5866 | 131.6 | 1 | 1 | 9130-Lack of fuel: Physical failures of fuel supply or delivery/trans | U1-Forced - Immediate | 851-CC GT units
9130 | Lack of fuel: Physical failures of fuel supply or delivery/trans | External | Economic | D1 | Forced - Immediate | 2024 | Gas | GG | 851 | CC GT units | RFC | Winter | 144 | 12 | 1 | 2 | 9130-Lack of fuel: Physical failures of fuel supply or delivery/trans | D1-Forced - Immediate | 851-CC GT units
9130 | Lack of fuel: Physical failures of fuel supply or delivery/trans | External | Economic | U1 | Forced - Immediate | 2024 | Gas | GG | 851 | CC GT units | MRO | Winter | 646.2166 | 203 | 1 | 1 | 9130-Lack of fuel: Physical failures of fuel supply or delivery/trans | U1-Forced - Immediate | 851-CC GT units
9130 | Lack of fuel: Physical failures of fuel supply or delivery/trans | External | Economic | D1 | Forced - Immediate | 2024 | Gas | GG | 851 | CC GT units | NPCC | Winter | 334.75 | 103 | 1 | 1 | 9130-Lack of fuel: Physical failures of fuel supply or delivery/trans | D1-Forced - Immediate | 851-CC GT units
9130 | Lack of fuel: Physical failures of fuel supply or delivery/trans | External | Economic | U1 | Forced - Immediate | 2024 | Gas | GG | 851 | CC GT units | TRE | Winter | 2415.1166 | 163 | 2 | 2 | 9130-Lack of fuel: Physical failures of fuel supply or delivery/trans | U1-Forced - Immediate | 851-CC GT units
9130 | Lack of fuel: Physical failures of fuel supply or delivery/trans | External | Economic | D1 | Forced - Immediate | 2024 | Gas | GG | 851 | CC GT units | RFC | Winter | 479.3333 | 40 | 1 | 2 | 9130-Lack of fuel: Physical failures of fuel supply or delivery/trans | D1-Forced - Immediate | 851-CC GT units
9130 | Lack of fuel: Physical failures of fuel supply or delivery/trans | External | Economic | U1 | Forced - Immediate | 2024 | Gas | GG | 851 | CC GT units | TRE | Winter | 2569.6 | 176 | 1 | 1 | 9130-Lack of fuel: Physical failures of fuel supply or delivery/trans | U1-Forced - Immediate | 851-CC GT units
9130 | Lack of fuel: Physical failures of fuel supply or delivery/trans | External | Economic | D1 | Forced - Immediate | 2024 | Gas | GG | 851 | CC GT units | MRO | Winter | 672 | 56 | 2 | 2 | 9130-Lack of fuel: Physical failures of fuel supply or delivery/trans | D1-Forced - Immediate | 851-CC GT units
9130 | Lack of fuel: Physical failures of fuel supply or delivery/trans | External | Economic | SF | Startup Failure | 2024 | Gas | GG | 851 | CC GT units | MRO | Winter | 105.3999 | 204 | 1 | 1 | 9130-Lack of fuel: Physical failures of fuel supply or delivery/trans | SF-Startup Failure | 851-CC GT units
9130 | Lack of fuel: Physical failures of fuel supply or delivery/trans | External | Economic | U1 | Forced - Immediate | 2024 | Gas | GG | 851 | CC GT units | WECC | Off-Peak | 123.4332 | 161 | 1 | 1 | 9130-Lack of fuel: Physical failures of fuel supply or delivery/trans | U1-Forced - Immediate | 851-CC GT units
9130 | Lack of fuel: Physical failures of fuel supply or delivery/trans | External | Economic | U1 | Forced - Immediate | 2024 | Gas | GG | 851 | CC GT units | MRO | Winter | 2349.1 | 169 | 1 | 1 | 9130-Lack of fuel: Physical failures of fuel supply or delivery/trans | U1-Forced - Immediate | 851-CC GT units
9130 | Lack of fuel: Physical failures of fuel supply or delivery/trans | External | Economic | U1 | Forced - Immediate | 2024 | Gas | GG | 851 | CC GT units | MRO | Winter | 13717.1666 | 169 | 1 | 1 | 9130-Lack of fuel: Physical failures of fuel supply or delivery/trans | U1-Forced - Immediate | 851-CC GT units
9130 | Lack of fuel: Physical failures of fuel supply or delivery/trans | External | Economic | U1 | Forced - Immediate | 2024 | Gas | GG | 851 | CC GT units | MRO | Winter | 18305.5166 | 169 | 1 | 1 | 9130-Lack of fuel: Physical failures of fuel supply or delivery/trans | U1-Forced - Immediate | 851-CC GT units
9130 | Lack of fuel: Physical failures of fuel supply or delivery/trans | External | Economic | D1 | Forced - Immediate | 2024 | Gas | GG | 852 | CC steam units | TRE | Off-Peak | 136.6666 | 164 | 1 | 8 | 9130-Lack of fuel: Physical failures of fuel supply or delivery/trans | D1-Forced - Immediate | 852-CC steam units
9130 | Lack of fuel: Physical failures of fuel supply or delivery/trans | External | Economic | D1 | Forced - Immediate | 2024 | Gas | GG | 852 | CC steam units | TRE | Summer | 144.3 | 39 | 1 | 1 | 9130-Lack of fuel: Physical failures of fuel supply or delivery/trans | D1-Forced - Immediate | 852-CC steam units
9130 | Lack of fuel: Physical failures of fuel supply or delivery/trans | External | Economic | D1 | Forced - Immediate | 2024 | Gas | GG | 852 | CC steam units | TRE | Summer | 1382.3333 | 220 | 1 | 1 | 9130-Lack of fuel: Physical failures of fuel supply or delivery/trans | D1-Forced - Immediate | 852-CC steam units
9130 | Lack of fuel: Physical failures of fuel supply or delivery/trans | External | Economic | D1 | Forced - Immediate | 2024 | Gas | GG | 852 | CC steam units | TRE | Winter | 31.85 | 49 | 1 | 8 | 9130-Lack of fuel: Physical failures of fuel supply or delivery/trans | D1-Forced - Immediate | 852-CC steam units
9130 | Lack of fuel: Physical failures of fuel supply or delivery/trans | External | Economic | D1 | Forced - Immediate | 2024 | Gas | GG | 852 | CC steam units | MRO | Summer | 303.75 | 81 | 1 | 1 | 9130-Lack of fuel: Physical failures of fuel supply or delivery/trans | D1-Forced - Immediate | 852-CC steam units
9130 | Lack of fuel: Physical failures of fuel supply or delivery/trans | External | Economic | D1 | Forced - Immediate | 2024 | Gas | GG | 852 | CC steam units | TRE | Winter | 21.9333 | 47 | 1 | 8 | 9130-Lack of fuel: Physical failures of fuel supply or delivery/trans | D1-Forced - Immediate | 852-CC steam units
9130 | Lack of fuel: Physical failures of fuel supply or delivery/trans | External | Economic | D1 | Forced - Immediate | 2024 | Gas | GG | 852 | CC steam units | TRE | Winter | 46.2333 | 73 | 1 | 8 | 9130-Lack of fuel: Physical failures of fuel supply or delivery/trans | D1-Forced - Immediate | 852-CC steam units
9130 | Lack of fuel: Physical failures of fuel supply or delivery/trans | External | Economic | D1 | Forced - Immediate | 2024 | Gas | GG | 852 | CC steam units | TRE | Winter | 67.2166 | 109 | 1 | 1 | 9130-Lack of fuel: Physical failures of fuel supply or delivery/trans | D1-Forced - Immediate | 852-CC steam units
9130 | Lack of fuel: Physical failures of fuel supply or delivery/trans | External | Economic | D1 | Forced - Immediate | 2024 | Gas | GG | 852 | CC steam units | RFC | Winter | 376.0166 | 58.6 | 1 | 1 | 9130-Lack of fuel: Physical failures of fuel supply or delivery/trans | D1-Forced - Immediate | 852-CC steam units
9130 | Lack of fuel: Physical failures of fuel supply or delivery/trans | External | Economic | D1 | Forced - Immediate | 2024 | Gas | GG | 852 | CC steam units | RFC | Winter | 210.3733 | 68.6 | 1 | 1 | 9130-Lack of fuel: Physical failures of fuel supply or delivery/trans | D1-Forced - Immediate | 852-CC steam units
9130 | Lack of fuel: Physical failures of fuel supply or delivery/trans | External | Economic | D1 | Forced - Immediate | 2024 | Gas | GG | 852 | CC steam units | RFC | Winter | 100.6133 | 68.6 | 1 | 1 | 9130-Lack of fuel: Physical failures of fuel supply or delivery/trans | D1-Forced - Immediate | 852-CC steam units
9130 | Lack of fuel: Physical failures of fuel supply or delivery/trans | External | Economic | D1 | Forced - Immediate | 2024 | Gas | GG | 852 | CC steam units | TRE | Winter | 68.4 | 76 | 1 | 8 | 9130-Lack of fuel: Physical failures of fuel supply or delivery/trans | D1-Forced - Immediate | 852-CC steam units
9130 | Lack of fuel: Physical failures of fuel supply or delivery/trans | External | Economic | D1 | Forced - Immediate | 2024 | Gas | GG | 852 | CC steam units | RFC | Winter | 1886.8 | 63.6 | 1 | 1 | 9130-Lack of fuel: Physical failures of fuel supply or delivery/trans | D1-Forced - Immediate | 852-CC steam units
9130 | Lack of fuel: Physical failures of fuel supply or delivery/trans | External | Economic | D1 | Forced - Immediate | 2024 | Waste Heat | WH | 852 | CC steam units | NPCC | Summer | 30.4 | 24 | 1 | 1 | 9130-Lack of fuel: Physical failures of fuel supply or delivery/trans | D1-Forced - Immediate | 852-CC steam units
9130 | Lack of fuel: Physical failures of fuel supply or delivery/trans | External | Economic | D1 | Forced - Immediate | 2024 | Gas | GG | 852 | CC steam units | TRE | Winter | 121.9 | 69 | 1 | 8 | 9130-Lack of fuel: Physical failures of fuel supply or delivery/trans | D1-Forced - Immediate | 852-CC steam units
9130 | Lack of fuel: Physical failures of fuel supply or delivery/trans | External | Economic | D1 | Forced - Immediate | 2024 | Gas | GG | 852 | CC steam units | TRE | Winter | 119.6 | 69 | 1 | 8 | 9130-Lack of fuel: Physical failures of fuel supply or delivery/trans | D1-Forced - Immediate | 852-CC steam units
9130 | Lack of fuel: Physical failures of fuel supply or delivery/trans | External | Economic | D1 | Forced - Immediate | 2024 | Gas | GG | 852 | CC steam units | TRE | Winter | 2013.6 | 144 | 1 | 1 | 9130-Lack of fuel: Physical failures of fuel supply or delivery/trans | D1-Forced - Immediate | 852-CC steam units
9130 | Lack of fuel: Physical failures of fuel supply or delivery/trans | External | Economic | D1 | Forced - Immediate | 2024 | Waste Heat | WH | 852 | CC steam units | RFC | Winter | 4.0333 | 60.5 | 1 | 1 | 9130-Lack of fuel: Physical failures of fuel supply or delivery/trans | D1-Forced - Immediate | 852-CC steam units
9130 | Lack of fuel: Physical failures of fuel supply or delivery/trans | External | Economic | D1 | Forced - Immediate | 2024 | Gas | GG | 852 | CC steam units | TRE | Winter | 226.2 | 58 | 1 | 8 | 9130-Lack of fuel: Physical failures of fuel supply or delivery/trans | D1-Forced - Immediate | 852-CC steam units
9130 | Lack of fuel: Physical failures of fuel supply or delivery/trans | External | Economic | D1 | Forced - Immediate | 2024 | Waste Heat | WH | 852 | CC steam units | SERC | Off-Peak | 128.4166 | 67 | 1 | 1 | 9130-Lack of fuel: Physical failures of fuel supply or delivery/trans | D1-Forced - Immediate | 852-CC steam units
9130 | Lack of fuel: Physical failures of fuel supply or delivery/trans | External | Economic | D1 | Forced - Immediate | 2024 | Waste Heat | WH | 852 | CC steam units | NPCC | Winter | 33 | 30 | 1 | 1 | 9130-Lack of fuel: Physical failures of fuel supply or delivery/trans | D1-Forced - Immediate | 852-CC steam units
9130 | Lack of fuel: Physical failures of fuel supply or delivery/trans | External | Economic | D1 | Forced - Immediate | 2024 | Waste Heat | WH | 852 | CC steam units | NPCC | Winter | 11.6 | 29 | 1 | 1 | 9130-Lack of fuel: Physical failures of fuel supply or delivery/trans | D1-Forced - Immediate | 852-CC steam units
9130 | Lack of fuel: Physical failures of fuel supply or delivery/trans | External | Economic | D1 | Forced - Immediate | 2024 | Gas | GG | 852 | CC steam units | TRE | Winter | 269.45 | 51 | 1 | 8 | 9130-Lack of fuel: Physical failures of fuel supply or delivery/trans | D1-Forced - Immediate | 852-CC steam units
9130 | Lack of fuel: Physical failures of fuel supply or delivery/trans | External | Economic | D1 | Forced - Immediate | 2024 | Waste Heat | WH | 852 | CC steam units | SERC | Off-Peak | 147.3333 | 68 | 1 | 1 | 9130-Lack of fuel: Physical failures of fuel supply or delivery/trans | D1-Forced - Immediate | 852-CC steam units
9130 | Lack of fuel: Physical failures of fuel supply or delivery/trans | External | Economic | D1 | Forced - Immediate | 2024 | Waste Heat | WH | 852 | CC steam units | NPCC | Winter | 36.2666 | 68 | 1 | 1 | 9130-Lack of fuel: Physical failures of fuel supply or delivery/trans | D1-Forced - Immediate | 852-CC steam units
9130 | Lack of fuel: Physical failures of fuel supply or delivery/trans | External | Economic | D1 | Forced - Immediate | 2024 | Waste Heat | WH | 852 | CC steam units | NPCC | Winter | 11.7333 | 32 | 1 | 1 | 9130-Lack of fuel: Physical failures of fuel supply or delivery/trans | D1-Forced - Immediate | 852-CC steam units
9130 | Lack of fuel: Physical failures of fuel supply or delivery/trans | External | Economic | D1 | Forced - Immediate | 2024 | Waste Heat | WH | 852 | CC steam units | NPCC | Off-Peak | 44.8 | 28 | 1 | 1 | 9130-Lack of fuel: Physical failures of fuel supply or delivery/trans | D1-Forced - Immediate | 852-CC steam units
9130 | Lack of fuel: Physical failures of fuel supply or delivery/trans | External | Economic | D1 | Forced - Immediate | 2024 | Waste Heat | WH | 852 | CC steam units | SERC | Off-Peak | 151.6666 | 70 | 1 | 1 | 9130-Lack of fuel: Physical failures of fuel supply or delivery/trans | D1-Forced - Immediate | 852-CC steam units
9130 | Lack of fuel: Physical failures of fuel supply or delivery/trans | External | Economic | D1 | Forced - Immediate | 2024 | Waste Heat | WH | 852 | CC steam units | NPCC | Winter | 132.7333 | 44 | 1 | 1 | 9130-Lack of fuel: Physical failures of fuel supply or delivery/trans | D1-Forced - Immediate | 852-CC steam units
9130 | Lack of fuel: Physical failures of fuel supply or delivery/trans | External | Economic | D1 | Forced - Immediate | 2024 | Waste Heat | WH | 852 | CC steam units | NPCC | Winter | 27.6 | 46 | 1 | 1 | 9130-Lack of fuel: Physical failures of fuel supply or delivery/trans | D1-Forced - Immediate | 852-CC steam units
9130 | Lack of fuel: Physical failures of fuel supply or delivery/trans | External | Economic | D1 | Forced - Immediate | 2024 | Waste Heat | WH | 852 | CC steam units | SERC | Off-Peak | 1850 | 40 | 1 | 1 | 9130-Lack of fuel: Physical failures of fuel supply or delivery/trans | D1-Forced - Immediate | 852-CC steam units
9130 | Lack of fuel: Physical failures of fuel supply or delivery/trans | External | Economic | D1 | Forced - Immediate | 2024 | Waste Heat | WH | 852 | CC steam units | NPCC | Summer | 1.1667 | 14 | 1 | 1 | 9130-Lack of fuel: Physical failures of fuel supply or delivery/trans | D1-Forced - Immediate | 852-CC steam units
9130 | Lack of fuel: Physical failures of fuel supply or delivery/trans | External | Economic | D1 | Forced - Immediate | 2024 | Waste Heat | WH | 852 | CC steam units | NPCC | Winter | 227.2 | 71 | 1 | 1 | 9130-Lack of fuel: Physical failures of fuel supply or delivery/trans | D1-Forced - Immediate | 852-CC steam units
9130 | Lack of fuel: Physical failures of fuel supply or delivery/trans | External | Economic | D1 | Forced - Immediate | 2024 | Waste Heat | WH | 852 | CC steam units | NPCC | Winter | 31.95 | 71 | 1 | 1 | 9130-Lack of fuel: Physical failures of fuel supply or delivery/trans | D1-Forced - Immediate | 852-CC steam units
9130 | Lack of fuel: Physical failures of fuel supply or delivery/trans | External | Economic | D1 | Forced - Immediate | 2024 | Waste Heat | WH | 852 | CC steam units | NPCC | Summer | 68.25 | 35 | 1 | 1 | 9130-Lack of fuel: Physical failures of fuel supply or delivery/trans | D1-Forced - Immediate | 852-CC steam units
9130 | Lack of fuel: Physical failures of fuel supply or delivery/trans | External | Economic | D1 | Forced - Immediate | 2024 | Waste Heat | WH | 852 | CC steam units | NPCC | Winter | 9.1667 | 22 | 1 | 1 | 9130-Lack of fuel: Physical failures of fuel supply or delivery/trans | D1-Forced - Immediate | 852-CC steam units
9130 | Lack of fuel: Physical failures of fuel supply or delivery/trans | External | Economic | D1 | Forced - Immediate | 2024 | Waste Heat | WH | 852 | CC steam units | MRO | Winter | 2124 | 177 | 1 | 1 | 9130-Lack of fuel: Physical failures of fuel supply or delivery/trans | D1-Forced - Immediate | 852-CC steam units
9130 | Lack of fuel: Physical failures of fuel supply or delivery/trans | External | Economic | D1 | Forced - Immediate | 2024 | Waste Heat | WH | 852 | CC steam units | NPCC | Winter | 40.8333 | 35 | 1 | 1 | 9130-Lack of fuel: Physical failures of fuel supply or delivery/trans | D1-Forced - Immediate | 852-CC steam units
9130 | Lack of fuel: Physical failures of fuel supply or delivery/trans | External | Economic | D1 | Forced - Immediate | 2024 | Waste Heat | WH | 852 | CC steam units | MRO | Summer | 85.1833 | 19 | 1 | 1 | 9130-Lack of fuel: Physical failures of fuel supply or delivery/trans | D1-Forced - Immediate | 852-CC steam units
9130 | Lack of fuel: Physical failures of fuel supply or delivery/trans | External | Economic | D1 | Forced - Immediate | 2024 | Waste Heat | WH | 852 | CC steam units | NPCC | Winter | 24.3666 | 34 | 1 | 1 | 9130-Lack of fuel: Physical failures of fuel supply or delivery/trans | D1-Forced - Immediate | 852-CC steam units
9130 | Lack of fuel: Physical failures of fuel supply or delivery/trans | External | Economic | D1 | Forced - Immediate | 2024 | Waste Heat | WH | 852 | CC steam units | MRO | Winter | 3840 | 160 | 1 | 1 | 9130-Lack of fuel: Physical failures of fuel supply or delivery/trans | D1-Forced - Immediate | 852-CC steam units
9130 | Lack of fuel: Physical failures of fuel supply or delivery/trans | External | Economic | D1 | Forced - Immediate | 2024 | Waste Heat | WH | 852 | CC steam units | RFC | Winter | 49.4083 | 60.5 | 1 | 1 | 9130-Lack of fuel: Physical failures of fuel supply or delivery/trans | D1-Forced - Immediate | 852-CC steam units
9130 | Lack of fuel: Physical failures of fuel supply or delivery/trans | External | Economic | D1 | Forced - Immediate | 2024 | Waste Heat | WH | 852 | CC steam units | NPCC | Winter | 14.9333 | 28 | 1 | 1 | 9130-Lack of fuel: Physical failures of fuel supply or delivery/trans | D1-Forced - Immediate | 852-CC steam units
9130 | Lack of fuel: Physical failures of fuel supply or delivery/trans | External | Economic | D1 | Forced - Immediate | 2024 | Waste Heat | WH | 852 | CC steam units | NPCC | Winter | 31.5166 | 31 | 1 | 1 | 9130-Lack of fuel: Physical failures of fuel supply or delivery/trans | D1-Forced - Immediate | 852-CC steam units
9130 | Lack of fuel: Physical failures of fuel supply or delivery/trans | External | Economic | U1 | Forced - Immediate | 2024 | Gas | GG | 852 | CC steam units | SERC | Off-Peak | 11291.0685 | 282.63 | 1 | 1 | 9130-Lack of fuel: Physical failures of fuel supply or delivery/trans | U1-Forced - Immediate | 852-CC steam units
9130 | Lack of fuel: Physical failures of fuel supply or delivery/trans | External | Economic | D1 | Forced - Immediate | 2024 | Waste Heat | WH | 852 | CC steam units | NPCC | Winter | 52.1333 | 34 | 1 | 1 | 9130-Lack of fuel: Physical failures of fuel supply or delivery/trans | D1-Forced - Immediate | 852-CC steam units
9130 | Lack of fuel: Physical failures of fuel supply or delivery/trans | External | Economic | D1 | Forced - Immediate | 2024 | Waste Heat | WH | 852 | CC steam units | NPCC | Winter | 15.5 | 31 | 1 | 1 | 9130-Lack of fuel: Physical failures of fuel supply or delivery/trans | D1-Forced - Immediate | 852-CC steam units
9130 | Lack of fuel: Physical failures of fuel supply or delivery/trans | External | Economic | D1 | Forced - Immediate | 2024 | Waste Heat | WH | 852 | CC steam units | NPCC | Winter | 33.1333 | 71 | 1 | 1 | 9130-Lack of fuel: Physical failures of fuel supply or delivery/trans | D1-Forced - Immediate | 852-CC steam units
9130 | Lack of fuel: Physical failures of fuel supply or delivery/trans | External | Economic | D1 | Forced - Immediate | 2024 | Waste Heat | WH | 852 | CC steam units | NPCC | Winter | 32.6833 | 53 | 1 | 1 | 9130-Lack of fuel: Physical failures of fuel supply or delivery/trans | D1-Forced - Immediate | 852-CC steam units
9130 | Lack of fuel: Physical failures of fuel supply or delivery/trans | External | Economic | D1 | Forced - Immediate | 2024 | Waste Heat | WH | 852 | CC steam units | NPCC | Winter | 56.55 | 39 | 1 | 1 | 9130-Lack of fuel: Physical failures of fuel supply or delivery/trans | D1-Forced - Immediate | 852-CC steam units
9130 | Lack of fuel: Physical failures of fuel supply or delivery/trans | External | Economic | D1 | Forced - Immediate | 2024 | Waste Heat | WH | 852 | CC steam units | NPCC | Winter | 39.6666 | 68 | 1 | 1 | 9130-Lack of fuel: Physical failures of fuel supply or delivery/trans | D1-Forced - Immediate | 852-CC steam units
9130 | Lack of fuel: Physical failures of fuel supply or delivery/trans | External | Economic | D1 | Forced - Immediate | 2024 | Waste Heat | WH | 852 | CC steam units | RFC | Winter | 68.25 | 91 | 1 | 1 | 9130-Lack of fuel: Physical failures of fuel supply or delivery/trans | D1-Forced - Immediate | 852-CC steam units
9130 | Lack of fuel: Physical failures of fuel supply or delivery/trans | External | Economic | D1 | Forced - Immediate | 2024 | Waste Heat | WH | 852 | CC steam units | NPCC | Winter | 40.5333 | 64 | 1 | 1 | 9130-Lack of fuel: Physical failures of fuel supply or delivery/trans | D1-Forced - Immediate | 852-CC steam units
9130 | Lack of fuel: Physical failures of fuel supply or delivery/trans | External | Economic | D1 | Forced - Immediate | 2024 | Waste Heat | WH | 852 | CC steam units | NPCC | Winter | 89.25 | 63 | 1 | 1 | 9130-Lack of fuel: Physical failures of fuel supply or delivery/trans | D1-Forced - Immediate | 852-CC steam units
9130 | Lack of fuel: Physical failures of fuel supply or delivery/trans | External | Economic | D1 | Forced - Immediate | 2024 | Waste Heat | WH | 852 | CC steam units | NPCC | Winter | 48.1833 | 59 | 1 | 1 | 9130-Lack of fuel: Physical failures of fuel supply or delivery/trans | D1-Forced - Immediate | 852-CC steam units
9130 | Lack of fuel: Physical failures of fuel supply or delivery/trans | External | Economic | D1 | Forced - Immediate | 2024 | Waste Heat | WH | 852 | CC steam units | MRO | Winter | 1268.2666 | 164 | 1 | 1 | 9130-Lack of fuel: Physical failures of fuel supply or delivery/trans | D1-Forced - Immediate | 852-CC steam units
9130 | Lack of fuel: Physical failures of fuel supply or delivery/trans | External | Economic | D1 | Forced - Immediate | 2024 | Waste Heat | WH | 852 | CC steam units | NPCC | Winter | 58.3333 | 25 | 1 | 1 | 9130-Lack of fuel: Physical failures of fuel supply or delivery/trans | D1-Forced - Immediate | 852-CC steam units
9130 | Lack of fuel: Physical failures of fuel supply or delivery/trans | External | Economic | D1 | Forced - Immediate | 2024 | Waste Heat | WH | 852 | CC steam units | NPCC | Winter | 139.75 | 39 | 1 | 1 | 9130-Lack of fuel: Physical failures of fuel supply or delivery/trans | D1-Forced - Immediate | 852-CC steam units
9130 | Lack of fuel: Physical failures of fuel supply or delivery/trans | External | Economic | D1 | Forced - Immediate | 2024 | Waste Heat | WH | 852 | CC steam units | NPCC | Winter | 60.8667 | 44 | 1 | 1 | 9130-Lack of fuel: Physical failures of fuel supply or delivery/trans | D1-Forced - Immediate | 852-CC steam units
9130 | Lack of fuel: Physical failures of fuel supply or delivery/trans | External | Economic | D1 | Forced - Immediate | 2024 | Waste Heat | WH | 852 | CC steam units | RFC | Winter | 1920 | 40 | 1 | 1 | 9130-Lack of fuel: Physical failures of fuel supply or delivery/trans | D1-Forced - Immediate | 852-CC steam units
9130 | Lack of fuel: Physical failures of fuel supply or delivery/trans | External | Economic | D1 | Forced - Immediate | 2024 | Waste Heat | WH | 852 | CC steam units | NPCC | Winter | 69.35 | 57 | 1 | 1 | 9130-Lack of fuel: Physical failures of fuel supply or delivery/trans | D1-Forced - Immediate | 852-CC steam units
9130 | Lack of fuel: Physical failures of fuel supply or delivery/trans | External | Economic | D1 | Forced - Immediate | 2024 | Waste Heat | WH | 852 | CC steam units | NPCC | Winter | 211.25 | 65 | 1 | 1 | 9130-Lack of fuel: Physical failures of fuel supply or delivery/trans | D1-Forced - Immediate | 852-CC steam units
9130 | Lack of fuel: Physical failures of fuel supply or delivery/trans | External | Economic | D1 | Forced - Immediate | 2024 | Waste Heat | WH | 852 | CC steam units | NPCC | Winter | 74.1 | 38 | 1 | 1 | 9130-Lack of fuel: Physical failures of fuel supply or delivery/trans | D1-Forced - Immediate | 852-CC steam units
9130 | Lack of fuel: Physical failures of fuel supply or delivery/trans | External | Economic | U1 | Forced - Immediate | 2024 | Gas | GG | 852 | CC steam units | SERC | Off-Peak | 447.4974 | 282.63 | 1 | 1 | 9130-Lack of fuel: Physical failures of fuel supply or delivery/trans | U1-Forced - Immediate | 852-CC steam units
9130 | Lack of fuel: Physical failures of fuel supply or delivery/trans | External | Economic | D1 | Forced - Immediate | 2024 | Waste Heat | WH | 852 | CC steam units | NPCC | Winter | 75.2333 | 61 | 1 | 1 | 9130-Lack of fuel: Physical failures of fuel supply or delivery/trans | D1-Forced - Immediate | 852-CC steam units
9130 | Lack of fuel: Physical failures of fuel supply or delivery/trans | External | Economic | D1 | Forced - Immediate | 2024 | Waste Heat | WH | 852 | CC steam units | MRO | Winter | 3866.6666 | 160 | 1 | 1 | 9130-Lack of fuel: Physical failures of fuel supply or delivery/trans | D1-Forced - Immediate | 852-CC steam units
9130 | Lack of fuel: Physical failures of fuel supply or delivery/trans | External | Economic | D1 | Forced - Immediate | 2024 | Waste Heat | WH | 852 | CC steam units | NPCC | Winter | 125.3333 | 40 | 1 | 1 | 9130-Lack of fuel: Physical failures of fuel supply or delivery/trans | D1-Forced - Immediate | 852-CC steam units
9130 | Lack of fuel: Physical failures of fuel supply or delivery/trans | External | Economic | U1 | Forced - Immediate | 2024 | Waste Heat | WH | 852 | CC steam units | WECC | Summer | 144 | 24 | 2 | 2 | 9130-Lack of fuel: Physical failures of fuel supply or delivery/trans | U1-Forced - Immediate | 852-CC steam units
9130 | Lack of fuel: Physical failures of fuel supply or delivery/trans | External | Economic | D1 | Forced - Immediate | 2024 | Waste Heat | WH | 852 | CC steam units | RFC | Winter | 144 | 12 | 1 | 2 | 9130-Lack of fuel: Physical failures of fuel supply or delivery/trans | D1-Forced - Immediate | 852-CC steam units
9130 | Lack of fuel: Physical failures of fuel supply or delivery/trans | External | Economic | D1 | Forced - Immediate | 2024 | Waste Heat | WH | 852 | CC steam units | MRO | Winter | 6633.4665 | 178 | 1 | 1 | 9130-Lack of fuel: Physical failures of fuel supply or delivery/trans | D1-Forced - Immediate | 852-CC steam units
9130 | Lack of fuel: Physical failures of fuel supply or delivery/trans | External | Economic | D1 | Forced - Immediate | 2024 | Waste Heat | WH | 852 | CC steam units | NPCC | Winter | 168 | 40 | 1 | 1 | 9130-Lack of fuel: Physical failures of fuel supply or delivery/trans | D1-Forced - Immediate | 852-CC steam units
9130 | Lack of fuel: Physical failures of fuel supply or delivery/trans | External | Economic | U1 | Forced - Immediate | 2024 | Waste Heat | WH | 852 | CC steam units | MRO | Summer | 14226.82 | 110.2 | 1 | 1 | 9130-Lack of fuel: Physical failures of fuel supply or delivery/trans | U1-Forced - Immediate | 852-CC steam units
9130 | Lack of fuel: Physical failures of fuel supply or delivery/trans | External | Economic | D1 | Forced - Immediate | 2024 | Waste Heat | WH | 852 | CC steam units | NPCC | Winter | 343 | 42 | 1 | 1 | 9130-Lack of fuel: Physical failures of fuel supply or delivery/trans | D1-Forced - Immediate | 852-CC steam units
9130 | Lack of fuel: Physical failures of fuel supply or delivery/trans | External | Economic | D1 | Forced - Immediate | 2024 | Waste Heat | WH | 852 | CC steam units | MRO | Winter | 7380 | 164 | 1 | 1 | 9130-Lack of fuel: Physical failures of fuel supply or delivery/trans | D1-Forced - Immediate | 852-CC steam units
9130 | Lack of fuel: Physical failures of fuel supply or delivery/trans | External | Economic | D1 | Forced - Immediate | 2024 | Waste Heat | WH | 852 | CC steam units | RFC | Winter | 479.3333 | 40 | 1 | 2 | 9130-Lack of fuel: Physical failures of fuel supply or delivery/trans | D1-Forced - Immediate | 852-CC steam units
9130 | Lack of fuel: Physical failures of fuel supply or delivery/trans | External | Economic | U1 | Forced - Immediate | 2024 | Waste Heat | WH | 852 | CC steam units | RFC | Off-Peak | 522.5 | 190 | 1 | 1 | 9130-Lack of fuel: Physical failures of fuel supply or delivery/trans | U1-Forced - Immediate | 852-CC steam units
9130 | Lack of fuel: Physical failures of fuel supply or delivery/trans | External | Economic | D1 | Forced - Immediate | 2024 | Waste Heat | WH | 852 | CC steam units | MRO | Winter | 2136 | 178 | 1 | 1 | 9130-Lack of fuel: Physical failures of fuel supply or delivery/trans | D1-Forced - Immediate | 852-CC steam units
9130 | Lack of fuel: Physical failures of fuel supply or delivery/trans | External | Economic | U1 | Forced - Immediate | 2024 | Waste Heat | WH | 852 | CC steam units | MRO | Summer | 207.5433 | 110.2 | 1 | 1 | 9130-Lack of fuel: Physical failures of fuel supply or delivery/trans | U1-Forced - Immediate | 852-CC steam units
9130 | Lack of fuel: Physical failures of fuel supply or delivery/trans | External | Economic | D1 | Forced - Immediate | 2024 | Waste Heat | WH | 852 | CC steam units | MRO | Winter | 11914.8499 | 93 | 1 | 1 | 9130-Lack of fuel: Physical failures of fuel supply or delivery/trans | D1-Forced - Immediate | 852-CC steam units
9130 | Lack of fuel: Physical failures of fuel supply or delivery/trans | External | Economic | U1 | Forced - Immediate | 2024 | Waste Heat | WH | 852 | CC steam units | RFC | Summer | 2259.9332 | 218 | 1 | 1 | 9130-Lack of fuel: Physical failures of fuel supply or delivery/trans | U1-Forced - Immediate | 852-CC steam units
9130 | Lack of fuel: Physical failures of fuel supply or delivery/trans | External | Economic | D1 | Forced - Immediate | 2024 | Waste Heat | WH | 852 | CC steam units | MRO | Winter | 21782.6666 | 170 | 1 | 1 | 9130-Lack of fuel: Physical failures of fuel supply or delivery/trans | D1-Forced - Immediate | 852-CC steam units
9130 | Lack of fuel: Physical failures of fuel supply or delivery/trans | External | Economic | U1 | Forced - Immediate | 2024 | Waste Heat | WH | 852 | CC steam units | RFC | Summer | 36516.55 | 101 | 1 | 1 | 9130-Lack of fuel: Physical failures of fuel supply or delivery/trans | U1-Forced - Immediate | 852-CC steam units
9130 | Lack of fuel: Physical failures of fuel supply or delivery/trans | External | Economic | U1 | Forced - Immediate | 2024 | Waste Heat | WH | 852 | CC steam units | TRE | Winter | 2637.3665 | 178 | 1 | 1 | 9130-Lack of fuel: Physical failures of fuel supply or delivery/trans | U1-Forced - Immediate | 852-CC steam units
9131 | Lack of fuel: Contract or Tariff allows for interruption | External | Economic | D1 | Forced - Immediate | 2024 | Gas | GG | 100 | Fossil-Steam | MRO | Off-Peak | 859.4333 | 46 | 1 | 1 | 9131-Lack of fuel: Contract or Tariff allows for interruption | D1-Forced - Immediate | 100-Fossil-Steam
9131 | Lack of fuel: Contract or Tariff allows for interruption | External | Economic | D1 | Forced - Immediate | 2024 | Gas | GG | 100 | Fossil-Steam | MRO | Off-Peak | 42.75 | 45 | 1 | 1 | 9131-Lack of fuel: Contract or Tariff allows for interruption | D1-Forced - Immediate | 100-Fossil-Steam
9131 | Lack of fuel: Contract or Tariff allows for interruption | External | Economic | D1 | Forced - Immediate | 2024 | Gas | GG | 100 | Fossil-Steam | MRO | Winter | 408 | 120 | 1 | 1 | 9131-Lack of fuel: Contract or Tariff allows for interruption | D1-Forced - Immediate | 100-Fossil-Steam
9131 | Lack of fuel: Contract or Tariff allows for interruption | External | Economic | D1 | Forced - Immediate | 2024 | Gas | GG | 100 | Fossil-Steam | MRO | Winter | 53.25 | 71 | 1 | 1 | 9131-Lack of fuel: Contract or Tariff allows for interruption | D1-Forced - Immediate | 100-Fossil-Steam
9131 | Lack of fuel: Contract or Tariff allows for interruption | External | Economic | D1 | Forced - Immediate | 2024 | Gas | GG | 100 | Fossil-Steam | NPCC | Off-Peak | 1120.3666 | 122 | 1 | 1 | 9131-Lack of fuel: Contract or Tariff allows for interruption | D1-Forced - Immediate | 100-Fossil-Steam
9131 | Lack of fuel: Contract or Tariff allows for interruption | External | Economic | D1 | Forced - Immediate | 2024 | Gas | GG | 100 | Fossil-Steam | MRO | Off-Peak | 42.789 | 16.78 | 1 | 1 | 9131-Lack of fuel: Contract or Tariff allows for interruption | D1-Forced - Immediate | 100-Fossil-Steam
9131 | Lack of fuel: Contract or Tariff allows for interruption | External | Economic | D1 | Forced - Immediate | 2024 | Gas | GG | 100 | Fossil-Steam | MRO | Winter | 961.8 | 42 | 1 | 1 | 9131-Lack of fuel: Contract or Tariff allows for interruption | D1-Forced - Immediate | 100-Fossil-Steam
9131 | Lack of fuel: Contract or Tariff allows for interruption | External | Economic | D1 | Forced - Immediate | 2024 | Gas | GG | 100 | Fossil-Steam | MRO | Winter | 240 | 120 | 1 | 1 | 9131-Lack of fuel: Contract or Tariff allows for interruption | D1-Forced - Immediate | 100-Fossil-Steam
9131 | Lack of fuel: Contract or Tariff allows for interruption | External | Economic | D1 | Forced - Immediate | 2024 | Gas | GG | 100 | Fossil-Steam | MRO | Winter | 1.7333 | 26 | 1 | 1 | 9131-Lack of fuel: Contract or Tariff allows for interruption | D1-Forced - Immediate | 100-Fossil-Steam
9131 | Lack of fuel: Contract or Tariff allows for interruption | External | Economic | D1 | Forced - Immediate | 2024 | Gas | GG | 100 | Fossil-Steam | MRO | Off-Peak | 75.1667 | 41 | 1 | 1 | 9131-Lack of fuel: Contract or Tariff allows for interruption | D1-Forced - Immediate | 100-Fossil-Steam
9131 | Lack of fuel: Contract or Tariff allows for interruption | External | Economic | D1 | Forced - Immediate | 2024 | Gas | GG | 100 | Fossil-Steam | MRO | Winter | 1195 | 239 | 1 | 1 | 9131-Lack of fuel: Contract or Tariff allows for interruption | D1-Forced - Immediate | 100-Fossil-Steam
9131 | Lack of fuel: Contract or Tariff allows for interruption | External | Economic | D1 | Forced - Immediate | 2024 | Gas | GG | 100 | Fossil-Steam | MRO | Winter | 405 | 135 | 1 | 1 | 9131-Lack of fuel: Contract or Tariff allows for interruption | D1-Forced - Immediate | 100-Fossil-Steam
9131 | Lack of fuel: Contract or Tariff allows for interruption | External | Economic | D1 | Forced - Immediate | 2024 | Gas | GG | 100 | Fossil-Steam | MRO | Winter | 30 | 120 | 1 | 1 | 9131-Lack of fuel: Contract or Tariff allows for interruption | D1-Forced - Immediate | 100-Fossil-Steam
9131 | Lack of fuel: Contract or Tariff allows for interruption | External | Economic | D1 | Forced - Immediate | 2024 | Gas | GG | 100 | Fossil-Steam | MRO | Winter | 18.1333 | 34 | 1 | 1 | 9131-Lack of fuel: Contract or Tariff allows for interruption | D1-Forced - Immediate | 100-Fossil-Steam
9131 | Lack of fuel: Contract or Tariff allows for interruption | External | Economic | D1 | Forced - Immediate | 2024 | Gas | GG | 100 | Fossil-Steam | MRO | Winter | 1289.25 | 135 | 1 | 1 | 9131-Lack of fuel: Contract or Tariff allows for interruption | D1-Forced - Immediate | 100-Fossil-Steam
9131 | Lack of fuel: Contract or Tariff allows for interruption | External | Economic | D1 | Forced - Immediate | 2024 | Gas | GG | 100 | Fossil-Steam | MRO | Winter | 1249.5166 | 79 | 1 | 1 | 9131-Lack of fuel: Contract or Tariff allows for interruption | D1-Forced - Immediate | 100-Fossil-Steam
9131 | Lack of fuel: Contract or Tariff allows for interruption | External | Economic | D1 | Forced - Immediate | 2024 | Gas | GG | 100 | Fossil-Steam | MRO | Winter | 119 | 119 | 1 | 1 | 9131-Lack of fuel: Contract or Tariff allows for interruption | D1-Forced - Immediate | 100-Fossil-Steam
9131 | Lack of fuel: Contract or Tariff allows for interruption | External | Economic | D1 | Forced - Immediate | 2024 | Gas | GG | 100 | Fossil-Steam | MRO | Winter | 23.8 | 34 | 1 | 1 | 9131-Lack of fuel: Contract or Tariff allows for interruption | D1-Forced - Immediate | 100-Fossil-Steam
9131 | Lack of fuel: Contract or Tariff allows for interruption | External | Economic | D1 | Forced - Immediate | 2024 | Gas | GG | 100 | Fossil-Steam | MRO | Winter | 2468.0164 | 373 | 1 | 1 | 9131-Lack of fuel: Contract or Tariff allows for interruption | D1-Forced - Immediate | 100-Fossil-Steam
9131 | Lack of fuel: Contract or Tariff allows for interruption | External | Economic | D1 | Forced - Immediate | 2024 | Gas | GG | 100 | Fossil-Steam | MRO | Winter | 1418.3333 | 74 | 1 | 1 | 9131-Lack of fuel: Contract or Tariff allows for interruption | D1-Forced - Immediate | 100-Fossil-Steam
9131 | Lack of fuel: Contract or Tariff allows for interruption | External | Economic | D1 | Forced - Immediate | 2024 | Gas | GG | 100 | Fossil-Steam | MRO | Winter | 589 | 76 | 1 | 1 | 9131-Lack of fuel: Contract or Tariff allows for interruption | D1-Forced - Immediate | 100-Fossil-Steam
9131 | Lack of fuel: Contract or Tariff allows for interruption | External | Economic | D1 | Forced - Immediate | 2024 | Gas | GG | 100 | Fossil-Steam | MRO | Winter | 259.9999 | 120 | 1 | 1 | 9131-Lack of fuel: Contract or Tariff allows for interruption | D1-Forced - Immediate | 100-Fossil-Steam
9131 | Lack of fuel: Contract or Tariff allows for interruption | External | Economic | D2 | Forced - Delayed | 2024 | Gas | GG | 100 | Fossil-Steam | MRO | Summer | 77.5833 | 133 | 1 | 1 | 9131-Lack of fuel: Contract or Tariff allows for interruption | D2-Forced - Delayed | 100-Fossil-Steam
9131 | Lack of fuel: Contract or Tariff allows for interruption | External | Economic | D1 | Forced - Immediate | 2024 | Gas | GG | 100 | Fossil-Steam | MRO | Winter | 1467.75 | 285 | 1 | 1 | 9131-Lack of fuel: Contract or Tariff allows for interruption | D1-Forced - Immediate | 100-Fossil-Steam
9131 | Lack of fuel: Contract or Tariff allows for interruption | External | Economic | D1 | Forced - Immediate | 2024 | Gas | GG | 100 | Fossil-Steam | MRO | Winter | 724.5 | 322 | 1 | 1 | 9131-Lack of fuel: Contract or Tariff allows for interruption | D1-Forced - Immediate | 100-Fossil-Steam
9131 | Lack of fuel: Contract or Tariff allows for interruption | External | Economic | D1 | Forced - Immediate | 2024 | Gas | GG | 100 | Fossil-Steam | MRO | Winter | 1606 | 120 | 1 | 1 | 9131-Lack of fuel: Contract or Tariff allows for interruption | D1-Forced - Immediate | 100-Fossil-Steam
9131 | Lack of fuel: Contract or Tariff allows for interruption | External | Economic | D2 | Forced - Delayed | 2024 | Gas | GG | 100 | Fossil-Steam | MRO | Winter | 34.1 | 31 | 1 | 1 | 9131-Lack of fuel: Contract or Tariff allows for interruption | D2-Forced - Delayed | 100-Fossil-Steam
9131 | Lack of fuel: Contract or Tariff allows for interruption | External | Economic | D1 | Forced - Immediate | 2024 | Gas | GG | 100 | Fossil-Steam | MRO | Winter | 1646.15 | 73 | 1 | 1 | 9131-Lack of fuel: Contract or Tariff allows for interruption | D1-Forced - Immediate | 100-Fossil-Steam
9131 | Lack of fuel: Contract or Tariff allows for interruption | External | Economic | D1 | Forced - Immediate | 2024 | Gas | GG | 100 | Fossil-Steam | MRO | Winter | 915 | 305 | 1 | 1 | 9131-Lack of fuel: Contract or Tariff allows for interruption | D1-Forced - Immediate | 100-Fossil-Steam
9131 | Lack of fuel: Contract or Tariff allows for interruption | External | Economic | D1 | Forced - Immediate | 2024 | Gas | GG | 100 | Fossil-Steam | MRO | Winter | 2707.5 | 285 | 1 | 1 | 9131-Lack of fuel: Contract or Tariff allows for interruption | D1-Forced - Immediate | 100-Fossil-Steam
9131 | Lack of fuel: Contract or Tariff allows for interruption | External | Economic | D3 | Forced - Postponed | 2024 | Gas | GG | 100 | Fossil-Steam | MRO | Winter | 186 | 124 | 1 | 1 | 9131-Lack of fuel: Contract or Tariff allows for interruption | D3-Forced - Postponed | 100-Fossil-Steam
9131 | Lack of fuel: Contract or Tariff allows for interruption | External | Economic | D1 | Forced - Immediate | 2024 | Gas | GG | 100 | Fossil-Steam | MRO | Winter | 2356 | 120 | 1 | 1 | 9131-Lack of fuel: Contract or Tariff allows for interruption | D1-Forced - Immediate | 100-Fossil-Steam
9131 | Lack of fuel: Contract or Tariff allows for interruption | External | Economic | D1 | Forced - Immediate | 2024 | Gas | GG | 100 | Fossil-Steam | MRO | Winter | 1240 | 124 | 1 | 1 | 9131-Lack of fuel: Contract or Tariff allows for interruption | D1-Forced - Immediate | 100-Fossil-Steam
9131 | Lack of fuel: Contract or Tariff allows for interruption | External | Economic | D1 | Forced - Immediate | 2024 | Gas | GG | 100 | Fossil-Steam | MRO | Winter | 3346.5998 | 348 | 1 | 1 | 9131-Lack of fuel: Contract or Tariff allows for interruption | D1-Forced - Immediate | 100-Fossil-Steam
9131 | Lack of fuel: Contract or Tariff allows for interruption | External | Economic | D3 | Forced - Postponed | 2024 | Gas | GG | 100 | Fossil-Steam | MRO | Winter | 1199.25 | 135 | 1 | 1 | 9131-Lack of fuel: Contract or Tariff allows for interruption | D3-Forced - Postponed | 100-Fossil-Steam
9131 | Lack of fuel: Contract or Tariff allows for interruption | External | Economic | D1 | Forced - Immediate | 2024 | Gas | GG | 100 | Fossil-Steam | MRO | Winter | 5621 | 292 | 1 | 1 | 9131-Lack of fuel: Contract or Tariff allows for interruption | D1-Forced - Immediate | 100-Fossil-Steam
9131 | Lack of fuel: Contract or Tariff allows for interruption | External | Economic | D1 | Forced - Immediate | 2024 | Gas | GG | 100 | Fossil-Steam | MRO | Winter | 1433.85 | 363 | 1 | 1 | 9131-Lack of fuel: Contract or Tariff allows for interruption | D1-Forced - Immediate | 100-Fossil-Steam
9131 | Lack of fuel: Contract or Tariff allows for interruption | External | Economic | D1 | Forced - Immediate | 2024 | Gas | GG | 100 | Fossil-Steam | MRO | Winter | 4344 | 181 | 1 | 1 | 9131-Lack of fuel: Contract or Tariff allows for interruption | D1-Forced - Immediate | 100-Fossil-Steam
9131 | Lack of fuel: Contract or Tariff allows for interruption | External | Economic | D3 | Forced - Postponed | 2024 | Gas | GG | 100 | Fossil-Steam | MRO | Winter | 1366.8 | 134 | 1 | 1 | 9131-Lack of fuel: Contract or Tariff allows for interruption | D3-Forced - Postponed | 100-Fossil-Steam
9131 | Lack of fuel: Contract or Tariff allows for interruption | External | Economic | D2 | Forced - Delayed | 2024 | Gas | GG | 100 | Fossil-Steam | MRO | Winter | 22.8 | 76 | 1 | 1 | 9131-Lack of fuel: Contract or Tariff allows for interruption | D2-Forced - Delayed | 100-Fossil-Steam
9131 | Lack of fuel: Contract or Tariff allows for interruption | External | Economic | D1 | Forced - Immediate | 2024 | Gas | GG | 100 | Fossil-Steam | MRO | Winter | 1458.6 | 66 | 1 | 1 | 9131-Lack of fuel: Contract or Tariff allows for interruption | D1-Forced - Immediate | 100-Fossil-Steam
9131 | Lack of fuel: Contract or Tariff allows for interruption | External | Economic | D1 | Forced - Immediate | 2024 | Oil | OO | 100 | Fossil-Steam | NPCC | Off-Peak | 1199.3332 | 257 | 1 | 1 | 9131-Lack of fuel: Contract or Tariff allows for interruption | D1-Forced - Immediate | 100-Fossil-Steam
9131 | Lack of fuel: Contract or Tariff allows for interruption | External | Economic | D3 | Forced - Postponed | 2024 | Gas | GG | 100 | Fossil-Steam | MRO | Winter | 1448.75 | 305 | 1 | 1 | 9131-Lack of fuel: Contract or Tariff allows for interruption | D3-Forced - Postponed | 100-Fossil-Steam
9131 | Lack of fuel: Contract or Tariff allows for interruption | External | Economic | D3 | Forced - Postponed | 2024 | Gas | GG | 100 | Fossil-Steam | MRO | Winter | 348 | 120 | 1 | 1 | 9131-Lack of fuel: Contract or Tariff allows for interruption | D3-Forced - Postponed | 100-Fossil-Steam
9131 | Lack of fuel: Contract or Tariff allows for interruption | External | Economic | D1 | Forced - Immediate | 2024 | Gas | GG | 100 | Fossil-Steam | MRO | Winter | 1606.6332 | 307 | 1 | 1 | 9131-Lack of fuel: Contract or Tariff allows for interruption | D1-Forced - Immediate | 100-Fossil-Steam
9131 | Lack of fuel: Contract or Tariff allows for interruption | External | Economic | D3 | Forced - Postponed | 2024 | Gas | GG | 100 | Fossil-Steam | MRO | Winter | 285 | 285 | 1 | 1 | 9131-Lack of fuel: Contract or Tariff allows for interruption | D3-Forced - Postponed | 100-Fossil-Steam
9131 | Lack of fuel: Contract or Tariff allows for interruption | External | Economic | D3 | Forced - Postponed | 2024 | Gas | GG | 100 | Fossil-Steam | MRO | Winter | 1824 | 76 | 1 | 1 | 9131-Lack of fuel: Contract or Tariff allows for interruption | D3-Forced - Postponed | 100-Fossil-Steam
9131 | Lack of fuel: Contract or Tariff allows for interruption | External | Economic | D3 | Forced - Postponed | 2024 | Gas | GG | 100 | Fossil-Steam | MRO | Winter | 857.25 | 135 | 1 | 1 | 9131-Lack of fuel: Contract or Tariff allows for interruption | D3-Forced - Postponed | 100-Fossil-Steam
9131 | Lack of fuel: Contract or Tariff allows for interruption | External | Economic | D1 | Forced - Immediate | 2024 | Gas | GG | 100 | Fossil-Steam | MRO | Winter | 1672 | 76 | 1 | 1 | 9131-Lack of fuel: Contract or Tariff allows for interruption | D1-Forced - Immediate | 100-Fossil-Steam
9131 | Lack of fuel: Contract or Tariff allows for interruption | External | Economic | D3 | Forced - Postponed | 2024 | Gas | GG | 100 | Fossil-Steam | MRO | Winter | 369 | 135 | 1 | 1 | 9131-Lack of fuel: Contract or Tariff allows for interruption | D3-Forced - Postponed | 100-Fossil-Steam
9131 | Lack of fuel: Contract or Tariff allows for interruption | External | Economic | D3 | Forced - Postponed | 2024 | Gas | GG | 100 | Fossil-Steam | MRO | Winter | 1896 | 79 | 1 | 1 | 9131-Lack of fuel: Contract or Tariff allows for interruption | D3-Forced - Postponed | 100-Fossil-Steam
9131 | Lack of fuel: Contract or Tariff allows for interruption | External | Economic | D3 | Forced - Postponed | 2024 | Gas | GG | 100 | Fossil-Steam | MRO | Winter | 1155 | 77 | 1 | 1 | 9131-Lack of fuel: Contract or Tariff allows for interruption | D3-Forced - Postponed | 100-Fossil-Steam
9131 | Lack of fuel: Contract or Tariff allows for interruption | External | Economic | D1 | Forced - Immediate | 2024 | Gas | GG | 100 | Fossil-Steam | RFC | Winter | 1763.4382 | 185.3 | 1 | 1 | 9131-Lack of fuel: Contract or Tariff allows for interruption | D1-Forced - Immediate | 100-Fossil-Steam
9131 | Lack of fuel: Contract or Tariff allows for interruption | External | Economic | D3 | Forced - Postponed | 2024 | Gas | GG | 100 | Fossil-Steam | MRO | Winter | 533.75 | 305 | 1 | 1 | 9131-Lack of fuel: Contract or Tariff allows for interruption | D3-Forced - Postponed | 100-Fossil-Steam
9131 | Lack of fuel: Contract or Tariff allows for interruption | External | Economic | D3 | Forced - Postponed | 2024 | Gas | GG | 100 | Fossil-Steam | MRO | Winter | 1984 | 124 | 1 | 1 | 9131-Lack of fuel: Contract or Tariff allows for interruption | D3-Forced - Postponed | 100-Fossil-Steam
9131 | Lack of fuel: Contract or Tariff allows for interruption | External | Economic | D3 | Forced - Postponed | 2024 | Gas | GG | 100 | Fossil-Steam | MRO | Winter | 2056.7498 | 285 | 1 | 1 | 9131-Lack of fuel: Contract or Tariff allows for interruption | D3-Forced - Postponed | 100-Fossil-Steam
9131 | Lack of fuel: Contract or Tariff allows for interruption | External | Economic | D2 | Forced - Delayed | 2024 | Gas | GG | 100 | Fossil-Steam | MRO | Summer | 78.75 | 135 | 1 | 1 | 9131-Lack of fuel: Contract or Tariff allows for interruption | D2-Forced - Delayed | 100-Fossil-Steam
9131 | Lack of fuel: Contract or Tariff allows for interruption | External | Economic | D3 | Forced - Postponed | 2024 | Gas | GG | 100 | Fossil-Steam | MRO | Winter | 624 | 26 | 1 | 7 | 9131-Lack of fuel: Contract or Tariff allows for interruption | D3-Forced - Postponed | 100-Fossil-Steam
9131 | Lack of fuel: Contract or Tariff allows for interruption | External | Economic | D3 | Forced - Postponed | 2024 | Gas | GG | 100 | Fossil-Steam | MRO | Winter | 2112 | 88 | 1 | 2 | 9131-Lack of fuel: Contract or Tariff allows for interruption | D3-Forced - Postponed | 100-Fossil-Steam
9131 | Lack of fuel: Contract or Tariff allows for interruption | External | Economic | D3 | Forced - Postponed | 2024 | Gas | GG | 100 | Fossil-Steam | MRO | Winter | 6840 | 285 | 1 | 4 | 9131-Lack of fuel: Contract or Tariff allows for interruption | D3-Forced - Postponed | 100-Fossil-Steam
9131 | Lack of fuel: Contract or Tariff allows for interruption | External | Economic | D3 | Forced - Postponed | 2024 | Gas | GG | 100 | Fossil-Steam | MRO | Winter | 266 | 266 | 1 | 1 | 9131-Lack of fuel: Contract or Tariff allows for interruption | D3-Forced - Postponed | 100-Fossil-Steam
9131 | Lack of fuel: Contract or Tariff allows for interruption | External | Economic | D3 | Forced - Postponed | 2024 | Gas | GG | 100 | Fossil-Steam | MRO | Winter | 778.9999 | 285 | 1 | 1 | 9131-Lack of fuel: Contract or Tariff allows for interruption | D3-Forced - Postponed | 100-Fossil-Steam
9131 | Lack of fuel: Contract or Tariff allows for interruption | External | Economic | D3 | Forced - Postponed | 2024 | Gas | GG | 100 | Fossil-Steam | MRO | Winter | 2496.5333 | 124 | 1 | 1 | 9131-Lack of fuel: Contract or Tariff allows for interruption | D3-Forced - Postponed | 100-Fossil-Steam
9131 | Lack of fuel: Contract or Tariff allows for interruption | External | Economic | D3 | Forced - Postponed | 2024 | Gas | GG | 100 | Fossil-Steam | MRO | Winter | 7728 | 322 | 1 | 1 | 9131-Lack of fuel: Contract or Tariff allows for interruption | D3-Forced - Postponed | 100-Fossil-Steam
9131 | Lack of fuel: Contract or Tariff allows for interruption | External | Economic | D3 | Forced - Postponed | 2024 | Gas | GG | 100 | Fossil-Steam | MRO | Winter | 1176 | 49 | 1 | 7 | 9131-Lack of fuel: Contract or Tariff allows for interruption | D3-Forced - Postponed | 100-Fossil-Steam
9131 | Lack of fuel: Contract or Tariff allows for interruption | External | Economic | D3 | Forced - Postponed | 2024 | Gas | GG | 100 | Fossil-Steam | MRO | Winter | 1343 | 79 | 1 | 1 | 9131-Lack of fuel: Contract or Tariff allows for interruption | D3-Forced - Postponed | 100-Fossil-Steam
9131 | Lack of fuel: Contract or Tariff allows for interruption | External | Economic | D3 | Forced - Postponed | 2024 | Gas | GG | 100 | Fossil-Steam | MRO | Winter | 2976 | 124 | 1 | 2 | 9131-Lack of fuel: Contract or Tariff allows for interruption | D3-Forced - Postponed | 100-Fossil-Steam
9131 | Lack of fuel: Contract or Tariff allows for interruption | External | Economic | U1 | Forced - Immediate | 2024 | Gas | GG | 100 | Fossil-Steam | MRO | Off-Peak | 4003.2 | 83.4 | 1 | 1 | 9131-Lack of fuel: Contract or Tariff allows for interruption | U1-Forced - Immediate | 100-Fossil-Steam
9131 | Lack of fuel: Contract or Tariff allows for interruption | External | Economic | D3 | Forced - Postponed | 2024 | Gas | GG | 100 | Fossil-Steam | MRO | Winter | 3696 | 192 | 1 | 1 | 9131-Lack of fuel: Contract or Tariff allows for interruption | D3-Forced - Postponed | 100-Fossil-Steam
9131 | Lack of fuel: Contract or Tariff allows for interruption | External | Economic | D3 | Forced - Postponed | 2024 | Gas | GG | 100 | Fossil-Steam | MRO | Winter | 1529.4998 | 285 | 1 | 1 | 9131-Lack of fuel: Contract or Tariff allows for interruption | D3-Forced - Postponed | 100-Fossil-Steam
9131 | Lack of fuel: Contract or Tariff allows for interruption | External | Economic | D3 | Forced - Postponed | 2024 | Gas | GG | 100 | Fossil-Steam | MRO | Winter | 3240 | 135 | 1 | 4 | 9131-Lack of fuel: Contract or Tariff allows for interruption | D3-Forced - Postponed | 100-Fossil-Steam
9131 | Lack of fuel: Contract or Tariff allows for interruption | External | Economic | U1 | Forced - Immediate | 2024 | Gas | GG | 100 | Fossil-Steam | MRO | Off-Peak | 13606.95 | 63 | 1 | 1 | 9131-Lack of fuel: Contract or Tariff allows for interruption | U1-Forced - Immediate | 100-Fossil-Steam
9131 | Lack of fuel: Contract or Tariff allows for interruption | External | Economic | D3 | Forced - Postponed | 2024 | Gas | GG | 100 | Fossil-Steam | MRO | Winter | 4283.2165 | 383 | 1 | 1 | 9131-Lack of fuel: Contract or Tariff allows for interruption | D3-Forced - Postponed | 100-Fossil-Steam
9131 | Lack of fuel: Contract or Tariff allows for interruption | External | Economic | D3 | Forced - Postponed | 2024 | Gas | GG | 100 | Fossil-Steam | MRO | Winter | 1653 | 348 | 1 | 1 | 9131-Lack of fuel: Contract or Tariff allows for interruption | D3-Forced - Postponed | 100-Fossil-Steam
9131 | Lack of fuel: Contract or Tariff allows for interruption | External | Economic | D3 | Forced - Postponed | 2024 | Gas | GG | 100 | Fossil-Steam | MRO | Winter | 3264 | 136 | 1 | 1 | 9131-Lack of fuel: Contract or Tariff allows for interruption | D3-Forced - Postponed | 100-Fossil-Steam
9131 | Lack of fuel: Contract or Tariff allows for interruption | External | Economic | U1 | Forced - Immediate | 2024 | Gas | GG | 100 | Fossil-Steam | MRO | Winter | 13003.2 | 344 | 1 | 1 | 9131-Lack of fuel: Contract or Tariff allows for interruption | U1-Forced - Immediate | 100-Fossil-Steam
9131 | Lack of fuel: Contract or Tariff allows for interruption | External | Economic | D3 | Forced - Postponed | 2024 | Gas | GG | 100 | Fossil-Steam | MRO | Winter | 6184.5 | 285 | 1 | 1 | 9131-Lack of fuel: Contract or Tariff allows for interruption | D3-Forced - Postponed | 100-Fossil-Steam
9131 | Lack of fuel: Contract or Tariff allows for interruption | External | Economic | D3 | Forced - Postponed | 2024 | Gas | GG | 100 | Fossil-Steam | MRO | Winter | 2232 | 93 | 1 | 3 | 9131-Lack of fuel: Contract or Tariff allows for interruption | D3-Forced - Postponed | 100-Fossil-Steam
9131 | Lack of fuel: Contract or Tariff allows for interruption | External | Economic | D3 | Forced - Postponed | 2024 | Gas | GG | 100 | Fossil-Steam | MRO | Winter | 7320 | 305 | 1 | 6 | 9131-Lack of fuel: Contract or Tariff allows for interruption | D3-Forced - Postponed | 100-Fossil-Steam
9131 | Lack of fuel: Contract or Tariff allows for interruption | External | Economic | U1 | Forced - Immediate | 2024 | Other | BM | 100 | Fossil-Steam | WECC | Winter | 97.9875 | 30.15 | 1 | 1 | 9131-Lack of fuel: Contract or Tariff allows for interruption | U1-Forced - Immediate | 100-Fossil-Steam
9131 | Lack of fuel: Contract or Tariff allows for interruption | External | Economic | D3 | Forced - Postponed | 2024 | Gas | GG | 100 | Fossil-Steam | MRO | Winter | 8352 | 348 | 1 | 3 | 9131-Lack of fuel: Contract or Tariff allows for interruption | D3-Forced - Postponed | 100-Fossil-Steam
9131 | Lack of fuel: Contract or Tariff allows for interruption | External | Economic | D3 | Forced - Postponed | 2024 | Gas | GG | 100 | Fossil-Steam | MRO | Winter | 2448 | 136 | 1 | 1 | 9131-Lack of fuel: Contract or Tariff allows for interruption | D3-Forced - Postponed | 100-Fossil-Steam
9131 | Lack of fuel: Contract or Tariff allows for interruption | External | Economic | U1 | Forced - Immediate | 2024 | Gas | GG | 100 | Fossil-Steam | MRO | Off-Peak | 6004.8 | 83.4 | 1 | 1 | 9131-Lack of fuel: Contract or Tariff allows for interruption | U1-Forced - Immediate | 100-Fossil-Steam
9131 | Lack of fuel: Contract or Tariff allows for interruption | External | Economic | D3 | Forced - Postponed | 2024 | Gas | GG | 100 | Fossil-Steam | MRO | Winter | 2936.25 | 135 | 1 | 1 | 9131-Lack of fuel: Contract or Tariff allows for interruption | D3-Forced - Postponed | 100-Fossil-Steam
9131 | Lack of fuel: Contract or Tariff allows for interruption | External | Economic | U1 | Forced - Immediate | 2024 | Gas | GG | 100 | Fossil-Steam | MRO | Off-Peak | 77478.6 | 83.4 | 1 | 1 | 9131-Lack of fuel: Contract or Tariff allows for interruption | U1-Forced - Immediate | 100-Fossil-Steam
9131 | Lack of fuel: Contract or Tariff allows for interruption | External | Economic | D3 | Forced - Postponed | 2024 | Gas | GG | 100 | Fossil-Steam | MRO | Winter | 3184.2 | 348 | 1 | 1 | 9131-Lack of fuel: Contract or Tariff allows for interruption | D3-Forced - Postponed | 100-Fossil-Steam
9131 | Lack of fuel: Contract or Tariff allows for interruption | External | Economic | U1 | Forced - Immediate | 2024 | Gas | GG | 100 | Fossil-Steam | MRO | Winter | 3987.9 | 63 | 1 | 1 | 9131-Lack of fuel: Contract or Tariff allows for interruption | U1-Forced - Immediate | 100-Fossil-Steam
9131 | Lack of fuel: Contract or Tariff allows for interruption | External | Economic | D3 | Forced - Postponed | 2024 | Gas | GG | 100 | Fossil-Steam | MRO | Winter | 7717.2665 | 322 | 1 | 1 | 9131-Lack of fuel: Contract or Tariff allows for interruption | D3-Forced - Postponed | 100-Fossil-Steam
9131 | Lack of fuel: Contract or Tariff allows for interruption | External | Economic | U1 | Forced - Immediate | 2024 | Gas | GG | 100 | Fossil-Steam | MRO | Winter | 23232.095 | 138.3 | 1 | 1 | 9131-Lack of fuel: Contract or Tariff allows for interruption | U1-Forced - Immediate | 100-Fossil-Steam
9131 | Lack of fuel: Contract or Tariff allows for interruption | External | Economic | U1 | Forced - Immediate | 2024 | Gas | GG | 100 | Fossil-Steam | MRO | Winter | 3354.75 | 63 | 1 | 1 | 9131-Lack of fuel: Contract or Tariff allows for interruption | U1-Forced - Immediate | 100-Fossil-Steam
9131 | Lack of fuel: Contract or Tariff allows for interruption | External | Economic | U1 | Forced - Immediate | 2024 | Other | WD | 100 | Fossil-Steam | NPCC | Off-Peak | 22705.76 | 46.2 | 1 | 1 | 9131-Lack of fuel: Contract or Tariff allows for interruption | U1-Forced - Immediate | 100-Fossil-Steam
9131 | Lack of fuel: Contract or Tariff allows for interruption | External | Economic | D1 | Forced - Immediate | 2024 | Gas | GG | 300 | Gas Turbine/Jet Engine (Simple Cycle Operation) | MRO | Off-Peak | 4.995 | 33.3 | 1 | 1 | 9131-Lack of fuel: Contract or Tariff allows for interruption | D1-Forced - Immediate | 300-Gas Turbine/Jet Engine (Simple Cycle Operation)
9131 | Lack of fuel: Contract or Tariff allows for interruption | External | Economic | D1 | Forced - Immediate | 2024 | Gas | GG | 300 | Gas Turbine/Jet Engine (Simple Cycle Operation) | SERC | Winter | 88.1283 | 25.3 | 2 | 2 | 9131-Lack of fuel: Contract or Tariff allows for interruption | D1-Forced - Immediate | 300-Gas Turbine/Jet Engine (Simple Cycle Operation)
9131 | Lack of fuel: Contract or Tariff allows for interruption | External | Economic | D1 | Forced - Immediate | 2024 | Gas | GG | 300 | Gas Turbine/Jet Engine (Simple Cycle Operation) | MRO | Off-Peak | 15505.8 | 60.1 | 1 | 1 | 9131-Lack of fuel: Contract or Tariff allows for interruption | D1-Forced - Immediate | 300-Gas Turbine/Jet Engine (Simple Cycle Operation)
9131 | Lack of fuel: Contract or Tariff allows for interruption | External | Economic | D1 | Forced - Immediate | 2024 | Gas | GG | 300 | Gas Turbine/Jet Engine (Simple Cycle Operation) | SERC | Winter | 118.25 | 25.8 | 1 | 1 | 9131-Lack of fuel: Contract or Tariff allows for interruption | D1-Forced - Immediate | 300-Gas Turbine/Jet Engine (Simple Cycle Operation)
9131 | Lack of fuel: Contract or Tariff allows for interruption | External | Economic | D1 | Forced - Immediate | 2024 | Gas | GG | 300 | Gas Turbine/Jet Engine (Simple Cycle Operation) | MRO | Summer | 7968 | 66.4 | 1 | 1 | 9131-Lack of fuel: Contract or Tariff allows for interruption | D1-Forced - Immediate | 300-Gas Turbine/Jet Engine (Simple Cycle Operation)
9131 | Lack of fuel: Contract or Tariff allows for interruption | External | Economic | D1 | Forced - Immediate | 2024 | Gas | GG | 300 | Gas Turbine/Jet Engine (Simple Cycle Operation) | MRO | Winter | 368.2 | 14 | 1 | 1 | 9131-Lack of fuel: Contract or Tariff allows for interruption | D1-Forced - Immediate | 300-Gas Turbine/Jet Engine (Simple Cycle Operation)
9131 | Lack of fuel: Contract or Tariff allows for interruption | External | Economic | D1 | Forced - Immediate | 2024 | Gas | GG | 300 | Gas Turbine/Jet Engine (Simple Cycle Operation) | MRO | Winter | 321.8767 | 12.2 | 1 | 1 | 9131-Lack of fuel: Contract or Tariff allows for interruption | D1-Forced - Immediate | 300-Gas Turbine/Jet Engine (Simple Cycle Operation)
9131 | Lack of fuel: Contract or Tariff allows for interruption | External | Economic | D1 | Forced - Immediate | 2024 | Gas | GG | 300 | Gas Turbine/Jet Engine (Simple Cycle Operation) | SERC | Winter | 281.6733 | 25.3 | 1 | 1 | 9131-Lack of fuel: Contract or Tariff allows for interruption | D1-Forced - Immediate | 300-Gas Turbine/Jet Engine (Simple Cycle Operation)
9131 | Lack of fuel: Contract or Tariff allows for interruption | External | Economic | D1 | Forced - Immediate | 2024 | Gas | GG | 300 | Gas Turbine/Jet Engine (Simple Cycle Operation) | SERC | Winter | 30.7816 | 25.3 | 1 | 1 | 9131-Lack of fuel: Contract or Tariff allows for interruption | D1-Forced - Immediate | 300-Gas Turbine/Jet Engine (Simple Cycle Operation)
9131 | Lack of fuel: Contract or Tariff allows for interruption | External | Economic | D1 | Forced - Immediate | 2024 | Gas | GG | 300 | Gas Turbine/Jet Engine (Simple Cycle Operation) | SERC | Winter | 700.3883 | 25.3 | 1 | 1 | 9131-Lack of fuel: Contract or Tariff allows for interruption | D1-Forced - Immediate | 300-Gas Turbine/Jet Engine (Simple Cycle Operation)
9131 | Lack of fuel: Contract or Tariff allows for interruption | External | Economic | D1 | Forced - Immediate | 2024 | Gas | GG | 300 | Gas Turbine/Jet Engine (Simple Cycle Operation) | SERC | Winter | 385.295 | 26.3 | 1 | 1 | 9131-Lack of fuel: Contract or Tariff allows for interruption | D1-Forced - Immediate | 300-Gas Turbine/Jet Engine (Simple Cycle Operation)
9131 | Lack of fuel: Contract or Tariff allows for interruption | External | Economic | D1 | Forced - Immediate | 2024 | Gas | GG | 300 | Gas Turbine/Jet Engine (Simple Cycle Operation) | SERC | Winter | 393.88 | 25.8 | 1 | 1 | 9131-Lack of fuel: Contract or Tariff allows for interruption | D1-Forced - Immediate | 300-Gas Turbine/Jet Engine (Simple Cycle Operation)
9131 | Lack of fuel: Contract or Tariff allows for interruption | External | Economic | D1 | Forced - Immediate | 2024 | Gas | GG | 300 | Gas Turbine/Jet Engine (Simple Cycle Operation) | SERC | Winter | 91.6117 | 26.3 | 1 | 1 | 9131-Lack of fuel: Contract or Tariff allows for interruption | D1-Forced - Immediate | 300-Gas Turbine/Jet Engine (Simple Cycle Operation)
9131 | Lack of fuel: Contract or Tariff allows for interruption | External | Economic | D1 | Forced - Immediate | 2024 | Gas | GG | 300 | Gas Turbine/Jet Engine (Simple Cycle Operation) | MRO | Winter | 922.535 | 60.1 | 1 | 1 | 9131-Lack of fuel: Contract or Tariff allows for interruption | D1-Forced - Immediate | 300-Gas Turbine/Jet Engine (Simple Cycle Operation)
9131 | Lack of fuel: Contract or Tariff allows for interruption | External | Economic | D1 | Forced - Immediate | 2024 | Gas | GG | 300 | Gas Turbine/Jet Engine (Simple Cycle Operation) | MRO | Winter | 404.6 | 57.8 | 1 | 1 | 9131-Lack of fuel: Contract or Tariff allows for interruption | D1-Forced - Immediate | 300-Gas Turbine/Jet Engine (Simple Cycle Operation)
9131 | Lack of fuel: Contract or Tariff allows for interruption | External | Economic | D1 | Forced - Immediate | 2024 | Gas | GG | 300 | Gas Turbine/Jet Engine (Simple Cycle Operation) | SERC | Winter | 401.075 | 26.3 | 1 | 1 | 9131-Lack of fuel: Contract or Tariff allows for interruption | D1-Forced - Immediate | 300-Gas Turbine/Jet Engine (Simple Cycle Operation)
9131 | Lack of fuel: Contract or Tariff allows for interruption | External | Economic | D1 | Forced - Immediate | 2024 | Gas | GG | 300 | Gas Turbine/Jet Engine (Simple Cycle Operation) | SERC | Winter | 371.0666 | 25.3 | 2 | 2 | 9131-Lack of fuel: Contract or Tariff allows for interruption | D1-Forced - Immediate | 300-Gas Turbine/Jet Engine (Simple Cycle Operation)
9131 | Lack of fuel: Contract or Tariff allows for interruption | External | Economic | D1 | Forced - Immediate | 2024 | Gas | GG | 300 | Gas Turbine/Jet Engine (Simple Cycle Operation) | MRO | Winter | 3110.4 | 64.8 | 1 | 1 | 9131-Lack of fuel: Contract or Tariff allows for interruption | D1-Forced - Immediate | 300-Gas Turbine/Jet Engine (Simple Cycle Operation)
9131 | Lack of fuel: Contract or Tariff allows for interruption | External | Economic | D1 | Forced - Immediate | 2024 | Gas | GG | 300 | Gas Turbine/Jet Engine (Simple Cycle Operation) | SERC | Winter | 519.87 | 25.8 | 1 | 1 | 9131-Lack of fuel: Contract or Tariff allows for interruption | D1-Forced - Immediate | 300-Gas Turbine/Jet Engine (Simple Cycle Operation)
9131 | Lack of fuel: Contract or Tariff allows for interruption | External | Economic | D1 | Forced - Immediate | 2024 | Gas | GG | 300 | Gas Turbine/Jet Engine (Simple Cycle Operation) | SERC | Winter | 1172.98 | 26.3 | 1 | 1 | 9131-Lack of fuel: Contract or Tariff allows for interruption | D1-Forced - Immediate | 300-Gas Turbine/Jet Engine (Simple Cycle Operation)
9131 | Lack of fuel: Contract or Tariff allows for interruption | External | Economic | D1 | Forced - Immediate | 2024 | Gas | GG | 300 | Gas Turbine/Jet Engine (Simple Cycle Operation) | SERC | Winter | 385.825 | 25.3 | 1 | 1 | 9131-Lack of fuel: Contract or Tariff allows for interruption | D1-Forced - Immediate | 300-Gas Turbine/Jet Engine (Simple Cycle Operation)
9131 | Lack of fuel: Contract or Tariff allows for interruption | External | Economic | SF | Startup Failure | 2024 | Gas | GG | 300 | Gas Turbine/Jet Engine (Simple Cycle Operation) | MRO | Summer | 36.4433 | 75.4 | 1 | 1 | 9131-Lack of fuel: Contract or Tariff allows for interruption | SF-Startup Failure | 300-Gas Turbine/Jet Engine (Simple Cycle Operation)
9131 | Lack of fuel: Contract or Tariff allows for interruption | External | Economic | D1 | Forced - Immediate | 2024 | Gas | GG | 300 | Gas Turbine/Jet Engine (Simple Cycle Operation) | MRO | Winter | 2032.4116 | 28.3 | 1 | 1 | 9131-Lack of fuel: Contract or Tariff allows for interruption | D1-Forced - Immediate | 300-Gas Turbine/Jet Engine (Simple Cycle Operation)
9131 | Lack of fuel: Contract or Tariff allows for interruption | External | Economic | D1 | Forced - Immediate | 2024 | Gas | GG | 300 | Gas Turbine/Jet Engine (Simple Cycle Operation) | MRO | Winter | 7206.9916 | 60.1 | 1 | 1 | 9131-Lack of fuel: Contract or Tariff allows for interruption | D1-Forced - Immediate | 300-Gas Turbine/Jet Engine (Simple Cycle Operation)
9131 | Lack of fuel: Contract or Tariff allows for interruption | External | Economic | D1 | Forced - Immediate | 2024 | Gas | GG | 300 | Gas Turbine/Jet Engine (Simple Cycle Operation) | MRO | Winter | 3707.3 | 28.3 | 1 | 1 | 9131-Lack of fuel: Contract or Tariff allows for interruption | D1-Forced - Immediate | 300-Gas Turbine/Jet Engine (Simple Cycle Operation)
9131 | Lack of fuel: Contract or Tariff allows for interruption | External | Economic | U1 | Forced - Immediate | 2024 | Gas | GG | 300 | Gas Turbine/Jet Engine (Simple Cycle Operation) | SERC | Off-Peak | 170.3333 | 20 | 2 | 2 | 9131-Lack of fuel: Contract or Tariff allows for interruption | U1-Forced - Immediate | 300-Gas Turbine/Jet Engine (Simple Cycle Operation)
9131 | Lack of fuel: Contract or Tariff allows for interruption | External | Economic | D2 | Forced - Delayed | 2024 | Gas | GG | 300 | Gas Turbine/Jet Engine (Simple Cycle Operation) | MRO | Winter | 2001.15 | 27 | 1 | 1 | 9131-Lack of fuel: Contract or Tariff allows for interruption | D2-Forced - Delayed | 300-Gas Turbine/Jet Engine (Simple Cycle Operation)
9131 | Lack of fuel: Contract or Tariff allows for interruption | External | Economic | U1 | Forced - Immediate | 2024 | Gas | GG | 300 | Gas Turbine/Jet Engine (Simple Cycle Operation) | MRO | Off-Peak | 157.975 | 44.5 | 1 | 1 | 9131-Lack of fuel: Contract or Tariff allows for interruption | U1-Forced - Immediate | 300-Gas Turbine/Jet Engine (Simple Cycle Operation)
9131 | Lack of fuel: Contract or Tariff allows for interruption | External | Economic | D1 | Forced - Immediate | 2024 | Gas | GG | 300 | Gas Turbine/Jet Engine (Simple Cycle Operation) | MRO | Winter | 6260.1 | 27.1 | 1 | 1 | 9131-Lack of fuel: Contract or Tariff allows for interruption | D1-Forced - Immediate | 300-Gas Turbine/Jet Engine (Simple Cycle Operation)
9131 | Lack of fuel: Contract or Tariff allows for interruption | External | Economic | U1 | Forced - Immediate | 2024 | Gas | GG | 300 | Gas Turbine/Jet Engine (Simple Cycle Operation) | MRO | Off-Peak | 268.8 | 44.8 | 1 | 1 | 9131-Lack of fuel: Contract or Tariff allows for interruption | U1-Forced - Immediate | 300-Gas Turbine/Jet Engine (Simple Cycle Operation)
9131 | Lack of fuel: Contract or Tariff allows for interruption | External | Economic | U1 | Forced - Immediate | 2024 | Gas | GG | 300 | Gas Turbine/Jet Engine (Simple Cycle Operation) | MRO | Off-Peak | 155.75 | 44.5 | 1 | 1 | 9131-Lack of fuel: Contract or Tariff allows for interruption | U1-Forced - Immediate | 300-Gas Turbine/Jet Engine (Simple Cycle Operation)
9131 | Lack of fuel: Contract or Tariff allows for interruption | External | Economic | U1 | Forced - Immediate | 2024 | Gas | GG | 300 | Gas Turbine/Jet Engine (Simple Cycle Operation) | SERC | Off-Peak | 1606.5 | 153 | 1 | 1 | 9131-Lack of fuel: Contract or Tariff allows for interruption | U1-Forced - Immediate | 300-Gas Turbine/Jet Engine (Simple Cycle Operation)
9131 | Lack of fuel: Contract or Tariff allows for interruption | External | Economic | D1 | Forced - Immediate | 2024 | Gas | GG | 300 | Gas Turbine/Jet Engine (Simple Cycle Operation) | MRO | Winter | 12749.9066 | 66.4 | 1 | 1 | 9131-Lack of fuel: Contract or Tariff allows for interruption | D1-Forced - Immediate | 300-Gas Turbine/Jet Engine (Simple Cycle Operation)
9131 | Lack of fuel: Contract or Tariff allows for interruption | External | Economic | U1 | Forced - Immediate | 2024 | Gas | GG | 300 | Gas Turbine/Jet Engine (Simple Cycle Operation) | MRO | Off-Peak | 3758.4 | 78.3 | 1 | 1 | 9131-Lack of fuel: Contract or Tariff allows for interruption | U1-Forced - Immediate | 300-Gas Turbine/Jet Engine (Simple Cycle Operation)
9131 | Lack of fuel: Contract or Tariff allows for interruption | External | Economic | U1 | Forced - Immediate | 2024 | Gas | GG | 300 | Gas Turbine/Jet Engine (Simple Cycle Operation) | MRO | Off-Peak | 155.7883 | 44.3 | 1 | 1 | 9131-Lack of fuel: Contract or Tariff allows for interruption | U1-Forced - Immediate | 300-Gas Turbine/Jet Engine (Simple Cycle Operation)
9131 | Lack of fuel: Contract or Tariff allows for interruption | External | Economic | U1 | Forced - Immediate | 2024 | Gas | GG | 300 | Gas Turbine/Jet Engine (Simple Cycle Operation) | MRO | Off-Peak | 2777.8566 | 159.8 | 1 | 1 | 9131-Lack of fuel: Contract or Tariff allows for interruption | U1-Forced - Immediate | 300-Gas Turbine/Jet Engine (Simple Cycle Operation)
9131 | Lack of fuel: Contract or Tariff allows for interruption | External | Economic | U1 | Forced - Immediate | 2024 | Gas | GG | 300 | Gas Turbine/Jet Engine (Simple Cycle Operation) | MRO | Off-Peak | 158.2933 | 44.8 | 1 | 1 | 9131-Lack of fuel: Contract or Tariff allows for interruption | U1-Forced - Immediate | 300-Gas Turbine/Jet Engine (Simple Cycle Operation)
9131 | Lack of fuel: Contract or Tariff allows for interruption | External | Economic | U1 | Forced - Immediate | 2024 | Gas | GG | 300 | Gas Turbine/Jet Engine (Simple Cycle Operation) | MRO | Off-Peak | 3791.1333 | 77.9 | 1 | 1 | 9131-Lack of fuel: Contract or Tariff allows for interruption | U1-Forced - Immediate | 300-Gas Turbine/Jet Engine (Simple Cycle Operation)
9131 | Lack of fuel: Contract or Tariff allows for interruption | External | Economic | U1 | Forced - Immediate | 2024 | Gas | GG | 300 | Gas Turbine/Jet Engine (Simple Cycle Operation) | MRO | Off-Peak | 267 | 44.5 | 1 | 1 | 9131-Lack of fuel: Contract or Tariff allows for interruption | U1-Forced - Immediate | 300-Gas Turbine/Jet Engine (Simple Cycle Operation)
9131 | Lack of fuel: Contract or Tariff allows for interruption | External | Economic | U1 | Forced - Immediate | 2024 | Gas | GG | 300 | Gas Turbine/Jet Engine (Simple Cycle Operation) | MRO | Off-Peak | 5624.55 | 78.3 | 1 | 1 | 9131-Lack of fuel: Contract or Tariff allows for interruption | U1-Forced - Immediate | 300-Gas Turbine/Jet Engine (Simple Cycle Operation)
9131 | Lack of fuel: Contract or Tariff allows for interruption | External | Economic | U1 | Forced - Immediate | 2024 | Gas | GG | 300 | Gas Turbine/Jet Engine (Simple Cycle Operation) | MRO | Off-Peak | 282.45 | 161.4 | 1 | 1 | 9131-Lack of fuel: Contract or Tariff allows for interruption | U1-Forced - Immediate | 300-Gas Turbine/Jet Engine (Simple Cycle Operation)
9131 | Lack of fuel: Contract or Tariff allows for interruption | External | Economic | U1 | Forced - Immediate | 2024 | Gas | GG | 300 | Gas Turbine/Jet Engine (Simple Cycle Operation) | WECC | Summer | 625.405 | 45.65 | 1 | 1 | 9131-Lack of fuel: Contract or Tariff allows for interruption | U1-Forced - Immediate | 300-Gas Turbine/Jet Engine (Simple Cycle Operation)
9131 | Lack of fuel: Contract or Tariff allows for interruption | External | Economic | U1 | Forced - Immediate | 2024 | Gas | GG | 300 | Gas Turbine/Jet Engine (Simple Cycle Operation) | MRO | Off-Peak | 3796.8 | 79.1 | 1 | 1 | 9131-Lack of fuel: Contract or Tariff allows for interruption | U1-Forced - Immediate | 300-Gas Turbine/Jet Engine (Simple Cycle Operation)
9131 | Lack of fuel: Contract or Tariff allows for interruption | External | Economic | U1 | Forced - Immediate | 2024 | Gas | GG | 300 | Gas Turbine/Jet Engine (Simple Cycle Operation) | MRO | Off-Peak | 6297.2899 | 161.4 | 1 | 1 | 9131-Lack of fuel: Contract or Tariff allows for interruption | U1-Forced - Immediate | 300-Gas Turbine/Jet Engine (Simple Cycle Operation)
9131 | Lack of fuel: Contract or Tariff allows for interruption | External | Economic | U1 | Forced - Immediate | 2024 | Gas | GG | 300 | Gas Turbine/Jet Engine (Simple Cycle Operation) | MRO | Off-Peak | 930.6 | 155.1 | 1 | 1 | 9131-Lack of fuel: Contract or Tariff allows for interruption | U1-Forced - Immediate | 300-Gas Turbine/Jet Engine (Simple Cycle Operation)
9131 | Lack of fuel: Contract or Tariff allows for interruption | External | Economic | U1 | Forced - Immediate | 2024 | Gas | GG | 300 | Gas Turbine/Jet Engine (Simple Cycle Operation) | SERC | Summer | 1003.75 | 73 | 1 | 1 | 9131-Lack of fuel: Contract or Tariff allows for interruption | U1-Forced - Immediate | 300-Gas Turbine/Jet Engine (Simple Cycle Operation)
9131 | Lack of fuel: Contract or Tariff allows for interruption | External | Economic | U1 | Forced - Immediate | 2024 | Gas | GG | 300 | Gas Turbine/Jet Engine (Simple Cycle Operation) | SERC | Summer | 1417.8666 | 104 | 1 | 1 | 9131-Lack of fuel: Contract or Tariff allows for interruption | U1-Forced - Immediate | 300-Gas Turbine/Jet Engine (Simple Cycle Operation)
9131 | Lack of fuel: Contract or Tariff allows for interruption | External | Economic | U1 | Forced - Immediate | 2024 | Gas | GG | 300 | Gas Turbine/Jet Engine (Simple Cycle Operation) | MRO | Off-Peak | 14630.91 | 161.4 | 1 | 1 | 9131-Lack of fuel: Contract or Tariff allows for interruption | U1-Forced - Immediate | 300-Gas Turbine/Jet Engine (Simple Cycle Operation)
9131 | Lack of fuel: Contract or Tariff allows for interruption | External | Economic | U1 | Forced - Immediate | 2024 | Gas | GG | 300 | Gas Turbine/Jet Engine (Simple Cycle Operation) | MRO | Off-Peak | 968.4 | 161.4 | 1 | 1 | 9131-Lack of fuel: Contract or Tariff allows for interruption | U1-Forced - Immediate | 300-Gas Turbine/Jet Engine (Simple Cycle Operation)
9131 | Lack of fuel: Contract or Tariff allows for interruption | External | Economic | U1 | Forced - Immediate | 2024 | Gas | GG | 300 | Gas Turbine/Jet Engine (Simple Cycle Operation) | MRO | Summer | 5340 | 44.5 | 2 | 2 | 9131-Lack of fuel: Contract or Tariff allows for interruption | U1-Forced - Immediate | 300-Gas Turbine/Jet Engine (Simple Cycle Operation)
9131 | Lack of fuel: Contract or Tariff allows for interruption | External | Economic | U1 | Forced - Immediate | 2024 | Gas | GG | 300 | Gas Turbine/Jet Engine (Simple Cycle Operation) | RFC | Winter | 245.85 | 89.4 | 1 | 1 | 9131-Lack of fuel: Contract or Tariff allows for interruption | U1-Forced - Immediate | 300-Gas Turbine/Jet Engine (Simple Cycle Operation)
9131 | Lack of fuel: Contract or Tariff allows for interruption | External | Economic | U1 | Forced - Immediate | 2024 | Gas | GG | 300 | Gas Turbine/Jet Engine (Simple Cycle Operation) | MRO | Summer | 87.9666 | 75.4 | 1 | 1 | 9131-Lack of fuel: Contract or Tariff allows for interruption | U1-Forced - Immediate | 300-Gas Turbine/Jet Engine (Simple Cycle Operation)
9131 | Lack of fuel: Contract or Tariff allows for interruption | External | Economic | U1 | Forced - Immediate | 2024 | Gas | GG | 300 | Gas Turbine/Jet Engine (Simple Cycle Operation) | MRO | Off-Peak | 2620.0599 | 161.4 | 1 | 1 | 9131-Lack of fuel: Contract or Tariff allows for interruption | U1-Forced - Immediate | 300-Gas Turbine/Jet Engine (Simple Cycle Operation)
9131 | Lack of fuel: Contract or Tariff allows for interruption | External | Economic | U1 | Forced - Immediate | 2024 | Gas | GG | 300 | Gas Turbine/Jet Engine (Simple Cycle Operation) | MRO | Summer | 8208.97 | 107.8 | 1 | 1 | 9131-Lack of fuel: Contract or Tariff allows for interruption | U1-Forced - Immediate | 300-Gas Turbine/Jet Engine (Simple Cycle Operation)
9131 | Lack of fuel: Contract or Tariff allows for interruption | External | Economic | U1 | Forced - Immediate | 2024 | Gas | GG | 300 | Gas Turbine/Jet Engine (Simple Cycle Operation) | MRO | Winter | 372.6666 | 52 | 1 | 1 | 9131-Lack of fuel: Contract or Tariff allows for interruption | U1-Forced - Immediate | 300-Gas Turbine/Jet Engine (Simple Cycle Operation)
9131 | Lack of fuel: Contract or Tariff allows for interruption | External | Economic | U1 | Forced - Immediate | 2024 | Gas | GG | 300 | Gas Turbine/Jet Engine (Simple Cycle Operation) | WECC | Summer | 633.762 | 46.26 | 1 | 1 | 9131-Lack of fuel: Contract or Tariff allows for interruption | U1-Forced - Immediate | 300-Gas Turbine/Jet Engine (Simple Cycle Operation)
9131 | Lack of fuel: Contract or Tariff allows for interruption | External | Economic | U1 | Forced - Immediate | 2024 | Gas | GG | 300 | Gas Turbine/Jet Engine (Simple Cycle Operation) | SERC | Summer | 992.8 | 73 | 1 | 1 | 9131-Lack of fuel: Contract or Tariff allows for interruption | U1-Forced - Immediate | 300-Gas Turbine/Jet Engine (Simple Cycle Operation)
9131 | Lack of fuel: Contract or Tariff allows for interruption | External | Economic | U1 | Forced - Immediate | 2024 | Gas | GG | 300 | Gas Turbine/Jet Engine (Simple Cycle Operation) | NPCC | Winter | 51.925 | 46.5 | 1 | 1 | 9131-Lack of fuel: Contract or Tariff allows for interruption | U1-Forced - Immediate | 300-Gas Turbine/Jet Engine (Simple Cycle Operation)
9131 | Lack of fuel: Contract or Tariff allows for interruption | External | Economic | U1 | Forced - Immediate | 2024 | Gas | GG | 300 | Gas Turbine/Jet Engine (Simple Cycle Operation) | MRO | Winter | 380.1866 | 107.6 | 1 | 1 | 9131-Lack of fuel: Contract or Tariff allows for interruption | U1-Forced - Immediate | 300-Gas Turbine/Jet Engine (Simple Cycle Operation)
9131 | Lack of fuel: Contract or Tariff allows for interruption | External | Economic | U1 | Forced - Immediate | 2024 | Gas | GG | 300 | Gas Turbine/Jet Engine (Simple Cycle Operation) | SERC | Summer | 1004.9666 | 73 | 4 | 4 | 9131-Lack of fuel: Contract or Tariff allows for interruption | U1-Forced - Immediate | 300-Gas Turbine/Jet Engine (Simple Cycle Operation)
9131 | Lack of fuel: Contract or Tariff allows for interruption | External | Economic | U1 | Forced - Immediate | 2024 | Gas | GG | 300 | Gas Turbine/Jet Engine (Simple Cycle Operation) | SERC | Summer | 1447.3333 | 104 | 1 | 1 | 9131-Lack of fuel: Contract or Tariff allows for interruption | U1-Forced - Immediate | 300-Gas Turbine/Jet Engine (Simple Cycle Operation)
9131 | Lack of fuel: Contract or Tariff allows for interruption | External | Economic | U1 | Forced - Immediate | 2024 | Gas | GG | 300 | Gas Turbine/Jet Engine (Simple Cycle Operation) | SERC | Winter | 269.5933 | 76.3 | 1 | 1 | 9131-Lack of fuel: Contract or Tariff allows for interruption | U1-Forced - Immediate | 300-Gas Turbine/Jet Engine (Simple Cycle Operation)
9131 | Lack of fuel: Contract or Tariff allows for interruption | External | Economic | U1 | Forced - Immediate | 2024 | Gas | GG | 300 | Gas Turbine/Jet Engine (Simple Cycle Operation) | RFC | Winter | 520.6749 | 105.9 | 1 | 1 | 9131-Lack of fuel: Contract or Tariff allows for interruption | U1-Forced - Immediate | 300-Gas Turbine/Jet Engine (Simple Cycle Operation)
9131 | Lack of fuel: Contract or Tariff allows for interruption | External | Economic | U1 | Forced - Immediate | 2024 | Gas | GG | 300 | Gas Turbine/Jet Engine (Simple Cycle Operation) | MRO | Summer | 5316 | 44.3 | 1 | 1 | 9131-Lack of fuel: Contract or Tariff allows for interruption | U1-Forced - Immediate | 300-Gas Turbine/Jet Engine (Simple Cycle Operation)
9131 | Lack of fuel: Contract or Tariff allows for interruption | External | Economic | U1 | Forced - Immediate | 2024 | Gas | GG | 300 | Gas Turbine/Jet Engine (Simple Cycle Operation) | MRO | Summer | 5376 | 44.8 | 1 | 1 | 9131-Lack of fuel: Contract or Tariff allows for interruption | U1-Forced - Immediate | 300-Gas Turbine/Jet Engine (Simple Cycle Operation)
9131 | Lack of fuel: Contract or Tariff allows for interruption | External | Economic | U1 | Forced - Immediate | 2024 | Gas | GG | 300 | Gas Turbine/Jet Engine (Simple Cycle Operation) | RFC | Winter | 312 | 39 | 1 | 1 | 9131-Lack of fuel: Contract or Tariff allows for interruption | U1-Forced - Immediate | 300-Gas Turbine/Jet Engine (Simple Cycle Operation)
9131 | Lack of fuel: Contract or Tariff allows for interruption | External | Economic | U1 | Forced - Immediate | 2024 | Gas | GG | 300 | Gas Turbine/Jet Engine (Simple Cycle Operation) | RFC | Winter | 702 | 39 | 1 | 1 | 9131-Lack of fuel: Contract or Tariff allows for interruption | U1-Forced - Immediate | 300-Gas Turbine/Jet Engine (Simple Cycle Operation)
9131 | Lack of fuel: Contract or Tariff allows for interruption | External | Economic | U1 | Forced - Immediate | 2024 | Gas | GG | 300 | Gas Turbine/Jet Engine (Simple Cycle Operation) | MRO | Winter | 39 | 52 | 1 | 1 | 9131-Lack of fuel: Contract or Tariff allows for interruption | U1-Forced - Immediate | 300-Gas Turbine/Jet Engine (Simple Cycle Operation)
9131 | Lack of fuel: Contract or Tariff allows for interruption | External | Economic | U1 | Forced - Immediate | 2024 | Gas | GG | 300 | Gas Turbine/Jet Engine (Simple Cycle Operation) | MRO | Summer | 5740.4533 | 75.4 | 1 | 1 | 9131-Lack of fuel: Contract or Tariff allows for interruption | U1-Forced - Immediate | 300-Gas Turbine/Jet Engine (Simple Cycle Operation)
9131 | Lack of fuel: Contract or Tariff allows for interruption | External | Economic | U1 | Forced - Immediate | 2024 | Gas | GG | 300 | Gas Turbine/Jet Engine (Simple Cycle Operation) | RFC | Winter | 370.5 | 95 | 1 | 1 | 9131-Lack of fuel: Contract or Tariff allows for interruption | U1-Forced - Immediate | 300-Gas Turbine/Jet Engine (Simple Cycle Operation)
9131 | Lack of fuel: Contract or Tariff allows for interruption | External | Economic | U1 | Forced - Immediate | 2024 | Gas | GG | 300 | Gas Turbine/Jet Engine (Simple Cycle Operation) | MRO | Winter | 1362.9333 | 107.6 | 1 | 1 | 9131-Lack of fuel: Contract or Tariff allows for interruption | U1-Forced - Immediate | 300-Gas Turbine/Jet Engine (Simple Cycle Operation)
9131 | Lack of fuel: Contract or Tariff allows for interruption | External | Economic | U1 | Forced - Immediate | 2024 | Gas | GG | 300 | Gas Turbine/Jet Engine (Simple Cycle Operation) | RFC | Winter | 136.6666 | 100 | 1 | 1 | 9131-Lack of fuel: Contract or Tariff allows for interruption | U1-Forced - Immediate | 300-Gas Turbine/Jet Engine (Simple Cycle Operation)
9131 | Lack of fuel: Contract or Tariff allows for interruption | External | Economic | U1 | Forced - Immediate | 2024 | Gas | GG | 300 | Gas Turbine/Jet Engine (Simple Cycle Operation) | MRO | Summer | 8058.4333 | 105.8 | 1 | 1 | 9131-Lack of fuel: Contract or Tariff allows for interruption | U1-Forced - Immediate | 300-Gas Turbine/Jet Engine (Simple Cycle Operation)
9131 | Lack of fuel: Contract or Tariff allows for interruption | External | Economic | U1 | Forced - Immediate | 2024 | Gas | GG | 300 | Gas Turbine/Jet Engine (Simple Cycle Operation) | MRO | Winter | 391.0166 | 161.8 | 1 | 1 | 9131-Lack of fuel: Contract or Tariff allows for interruption | U1-Forced - Immediate | 300-Gas Turbine/Jet Engine (Simple Cycle Operation)
9131 | Lack of fuel: Contract or Tariff allows for interruption | External | Economic | U1 | Forced - Immediate | 2024 | Gas | GG | 300 | Gas Turbine/Jet Engine (Simple Cycle Operation) | MRO | Winter | 1404.9633 | 161.8 | 1 | 1 | 9131-Lack of fuel: Contract or Tariff allows for interruption | U1-Forced - Immediate | 300-Gas Turbine/Jet Engine (Simple Cycle Operation)
9131 | Lack of fuel: Contract or Tariff allows for interruption | External | Economic | U1 | Forced - Immediate | 2024 | Gas | GG | 300 | Gas Turbine/Jet Engine (Simple Cycle Operation) | MRO | Winter | 156.8666 | 52 | 1 | 1 | 9131-Lack of fuel: Contract or Tariff allows for interruption | U1-Forced - Immediate | 300-Gas Turbine/Jet Engine (Simple Cycle Operation)
9131 | Lack of fuel: Contract or Tariff allows for interruption | External | Economic | U1 | Forced - Immediate | 2024 | Gas | GG | 300 | Gas Turbine/Jet Engine (Simple Cycle Operation) | MRO | Summer | 8197.3266 | 107.6 | 1 | 1 | 9131-Lack of fuel: Contract or Tariff allows for interruption | U1-Forced - Immediate | 300-Gas Turbine/Jet Engine (Simple Cycle Operation)
9131 | Lack of fuel: Contract or Tariff allows for interruption | External | Economic | U1 | Forced - Immediate | 2024 | Gas | GG | 300 | Gas Turbine/Jet Engine (Simple Cycle Operation) | RFC | Winter | 546 | 39 | 1 | 1 | 9131-Lack of fuel: Contract or Tariff allows for interruption | U1-Forced - Immediate | 300-Gas Turbine/Jet Engine (Simple Cycle Operation)
9131 | Lack of fuel: Contract or Tariff allows for interruption | External | Economic | U1 | Forced - Immediate | 2024 | Gas | GG | 300 | Gas Turbine/Jet Engine (Simple Cycle Operation) | MRO | Winter | 2136 | 44.5 | 1 | 1 | 9131-Lack of fuel: Contract or Tariff allows for interruption | U1-Forced - Immediate | 300-Gas Turbine/Jet Engine (Simple Cycle Operation)
9131 | Lack of fuel: Contract or Tariff allows for interruption | External | Economic | U1 | Forced - Immediate | 2024 | Gas | GG | 300 | Gas Turbine/Jet Engine (Simple Cycle Operation) | SERC | Winter | 269.825 | 75.3 | 1 | 1 | 9131-Lack of fuel: Contract or Tariff allows for interruption | U1-Forced - Immediate | 300-Gas Turbine/Jet Engine (Simple Cycle Operation)
9131 | Lack of fuel: Contract or Tariff allows for interruption | External | Economic | U1 | Forced - Immediate | 2024 | Gas | GG | 300 | Gas Turbine/Jet Engine (Simple Cycle Operation) | NPCC | Winter | 11.7 | 46.8 | 1 | 1 | 9131-Lack of fuel: Contract or Tariff allows for interruption | U1-Forced - Immediate | 300-Gas Turbine/Jet Engine (Simple Cycle Operation)
9131 | Lack of fuel: Contract or Tariff allows for interruption | External | Economic | U1 | Forced - Immediate | 2024 | Gas | GG | 300 | Gas Turbine/Jet Engine (Simple Cycle Operation) | MRO | Winter | 627 | 62.7 | 1 | 1 | 9131-Lack of fuel: Contract or Tariff allows for interruption | U1-Forced - Immediate | 300-Gas Turbine/Jet Engine (Simple Cycle Operation)
9131 | Lack of fuel: Contract or Tariff allows for interruption | External | Economic | U1 | Forced - Immediate | 2024 | Gas | GG | 300 | Gas Turbine/Jet Engine (Simple Cycle Operation) | MRO | Winter | 2586.1033 | 161.8 | 1 | 1 | 9131-Lack of fuel: Contract or Tariff allows for interruption | U1-Forced - Immediate | 300-Gas Turbine/Jet Engine (Simple Cycle Operation)
9131 | Lack of fuel: Contract or Tariff allows for interruption | External | Economic | U1 | Forced - Immediate | 2024 | Gas | GG | 300 | Gas Turbine/Jet Engine (Simple Cycle Operation) | MRO | Winter | 311.1333 | 52 | 1 | 1 | 9131-Lack of fuel: Contract or Tariff allows for interruption | U1-Forced - Immediate | 300-Gas Turbine/Jet Engine (Simple Cycle Operation)
9131 | Lack of fuel: Contract or Tariff allows for interruption | External | Economic | U1 | Forced - Immediate | 2024 | Gas | GG | 300 | Gas Turbine/Jet Engine (Simple Cycle Operation) | RFC | Winter | 35.76 | 89.4 | 1 | 1 | 9131-Lack of fuel: Contract or Tariff allows for interruption | U1-Forced - Immediate | 300-Gas Turbine/Jet Engine (Simple Cycle Operation)
9131 | Lack of fuel: Contract or Tariff allows for interruption | External | Economic | U1 | Forced - Immediate | 2024 | Gas | GG | 300 | Gas Turbine/Jet Engine (Simple Cycle Operation) | RFC | Winter | 780 | 39 | 1 | 1 | 9131-Lack of fuel: Contract or Tariff allows for interruption | U1-Forced - Immediate | 300-Gas Turbine/Jet Engine (Simple Cycle Operation)
9131 | Lack of fuel: Contract or Tariff allows for interruption | External | Economic | U1 | Forced - Immediate | 2024 | Gas | GG | 300 | Gas Turbine/Jet Engine (Simple Cycle Operation) | MRO | Winter | 2745.9 | 162 | 1 | 1 | 9131-Lack of fuel: Contract or Tariff allows for interruption | U1-Forced - Immediate | 300-Gas Turbine/Jet Engine (Simple Cycle Operation)
9131 | Lack of fuel: Contract or Tariff allows for interruption | External | Economic | U1 | Forced - Immediate | 2024 | Gas | GG | 300 | Gas Turbine/Jet Engine (Simple Cycle Operation) | SERC | Winter | 312.0433 | 75.8 | 1 | 1 | 9131-Lack of fuel: Contract or Tariff allows for interruption | U1-Forced - Immediate | 300-Gas Turbine/Jet Engine (Simple Cycle Operation)
9131 | Lack of fuel: Contract or Tariff allows for interruption | External | Economic | U1 | Forced - Immediate | 2024 | Gas | GG | 300 | Gas Turbine/Jet Engine (Simple Cycle Operation) | NPCC | Winter | 52.535 | 39.9 | 1 | 1 | 9131-Lack of fuel: Contract or Tariff allows for interruption | U1-Forced - Immediate | 300-Gas Turbine/Jet Engine (Simple Cycle Operation)
9131 | Lack of fuel: Contract or Tariff allows for interruption | External | Economic | U1 | Forced - Immediate | 2024 | Gas | GG | 300 | Gas Turbine/Jet Engine (Simple Cycle Operation) | RFC | Winter | 819 | 39 | 1 | 2 | 9131-Lack of fuel: Contract or Tariff allows for interruption | U1-Forced - Immediate | 300-Gas Turbine/Jet Engine (Simple Cycle Operation)
9131 | Lack of fuel: Contract or Tariff allows for interruption | External | Economic | U1 | Forced - Immediate | 2024 | Gas | GG | 300 | Gas Turbine/Jet Engine (Simple Cycle Operation) | MRO | Winter | 2748.5999 | 162 | 1 | 1 | 9131-Lack of fuel: Contract or Tariff allows for interruption | U1-Forced - Immediate | 300-Gas Turbine/Jet Engine (Simple Cycle Operation)
9131 | Lack of fuel: Contract or Tariff allows for interruption | External | Economic | U1 | Forced - Immediate | 2024 | Gas | GG | 300 | Gas Turbine/Jet Engine (Simple Cycle Operation) | SERC | Winter | 320.025 | 75.3 | 1 | 1 | 9131-Lack of fuel: Contract or Tariff allows for interruption | U1-Forced - Immediate | 300-Gas Turbine/Jet Engine (Simple Cycle Operation)
9131 | Lack of fuel: Contract or Tariff allows for interruption | External | Economic | U1 | Forced - Immediate | 2024 | Gas | GG | 300 | Gas Turbine/Jet Engine (Simple Cycle Operation) | RFC | Winter | 234 | 39 | 1 | 1 | 9131-Lack of fuel: Contract or Tariff allows for interruption | U1-Forced - Immediate | 300-Gas Turbine/Jet Engine (Simple Cycle Operation)
9131 | Lack of fuel: Contract or Tariff allows for interruption | External | Economic | U1 | Forced - Immediate | 2024 | Gas | GG | 300 | Gas Turbine/Jet Engine (Simple Cycle Operation) | RFC | Winter | 1039.025 | 180.7 | 1 | 1 | 9131-Lack of fuel: Contract or Tariff allows for interruption | U1-Forced - Immediate | 300-Gas Turbine/Jet Engine (Simple Cycle Operation)
9131 | Lack of fuel: Contract or Tariff allows for interruption | External | Economic | U1 | Forced - Immediate | 2024 | Gas | GG | 300 | Gas Turbine/Jet Engine (Simple Cycle Operation) | SERC | Winter | 4346.5566 | 76.3 | 1 | 1 | 9131-Lack of fuel: Contract or Tariff allows for interruption | U1-Forced - Immediate | 300-Gas Turbine/Jet Engine (Simple Cycle Operation)
9131 | Lack of fuel: Contract or Tariff allows for interruption | External | Economic | U1 | Forced - Immediate | 2024 | Gas | GG | 300 | Gas Turbine/Jet Engine (Simple Cycle Operation) | SERC | Winter | 392.815 | 75.3 | 1 | 1 | 9131-Lack of fuel: Contract or Tariff allows for interruption | U1-Forced - Immediate | 300-Gas Turbine/Jet Engine (Simple Cycle Operation)
9131 | Lack of fuel: Contract or Tariff allows for interruption | External | Economic | U1 | Forced - Immediate | 2024 | Gas | GG | 300 | Gas Turbine/Jet Engine (Simple Cycle Operation) | SERC | Winter | 331.905 | 76.3 | 1 | 1 | 9131-Lack of fuel: Contract or Tariff allows for interruption | U1-Forced - Immediate | 300-Gas Turbine/Jet Engine (Simple Cycle Operation)
9131 | Lack of fuel: Contract or Tariff allows for interruption | External | Economic | U1 | Forced - Immediate | 2024 | Gas | GG | 300 | Gas Turbine/Jet Engine (Simple Cycle Operation) | SERC | Winter | 1102.89 | 75.8 | 1 | 1 | 9131-Lack of fuel: Contract or Tariff allows for interruption | U1-Forced - Immediate | 300-Gas Turbine/Jet Engine (Simple Cycle Operation)
9131 | Lack of fuel: Contract or Tariff allows for interruption | External | Economic | U1 | Forced - Immediate | 2024 | Gas | GG | 300 | Gas Turbine/Jet Engine (Simple Cycle Operation) | MRO | Winter | 7741.8199 | 161.4 | 1 | 1 | 9131-Lack of fuel: Contract or Tariff allows for interruption | U1-Forced - Immediate | 300-Gas Turbine/Jet Engine (Simple Cycle Operation)
9131 | Lack of fuel: Contract or Tariff allows for interruption | External | Economic | U1 | Forced - Immediate | 2024 | Gas | GG | 300 | Gas Turbine/Jet Engine (Simple Cycle Operation) | RFC | Winter | 510.5733 | 102.8 | 1 | 1 | 9131-Lack of fuel: Contract or Tariff allows for interruption | U1-Forced - Immediate | 300-Gas Turbine/Jet Engine (Simple Cycle Operation)
9131 | Lack of fuel: Contract or Tariff allows for interruption | External | Economic | U1 | Forced - Immediate | 2024 | Gas | GG | 300 | Gas Turbine/Jet Engine (Simple Cycle Operation) | RFC | Winter | 496.925 | 180.7 | 1 | 1 | 9131-Lack of fuel: Contract or Tariff allows for interruption | U1-Forced - Immediate | 300-Gas Turbine/Jet Engine (Simple Cycle Operation)
9131 | Lack of fuel: Contract or Tariff allows for interruption | External | Economic | U1 | Forced - Immediate | 2024 | Gas | GG | 300 | Gas Turbine/Jet Engine (Simple Cycle Operation) | MRO | Winter | 1378 | 52 | 1 | 1 | 9131-Lack of fuel: Contract or Tariff allows for interruption | U1-Forced - Immediate | 300-Gas Turbine/Jet Engine (Simple Cycle Operation)
9131 | Lack of fuel: Contract or Tariff allows for interruption | External | Economic | U1 | Forced - Immediate | 2024 | Gas | GG | 300 | Gas Turbine/Jet Engine (Simple Cycle Operation) | RFC | Winter | 8350 | 100 | 1 | 1 | 9131-Lack of fuel: Contract or Tariff allows for interruption | U1-Forced - Immediate | 300-Gas Turbine/Jet Engine (Simple Cycle Operation)
9131 | Lack of fuel: Contract or Tariff allows for interruption | External | Economic | U1 | Forced - Immediate | 2024 | Gas | GG | 300 | Gas Turbine/Jet Engine (Simple Cycle Operation) | MRO | Winter | 530.8266 | 107.6 | 1 | 1 | 9131-Lack of fuel: Contract or Tariff allows for interruption | U1-Forced - Immediate | 300-Gas Turbine/Jet Engine (Simple Cycle Operation)
9131 | Lack of fuel: Contract or Tariff allows for interruption | External | Economic | U1 | Forced - Immediate | 2024 | Gas | GG | 300 | Gas Turbine/Jet Engine (Simple Cycle Operation) | MRO | Winter | 676 | 52 | 2 | 2 | 9131-Lack of fuel: Contract or Tariff allows for interruption | U1-Forced - Immediate | 300-Gas Turbine/Jet Engine (Simple Cycle Operation)
9131 | Lack of fuel: Contract or Tariff allows for interruption | External | Economic | U1 | Forced - Immediate | 2024 | Gas | GG | 300 | Gas Turbine/Jet Engine (Simple Cycle Operation) | RFC | Winter | 2467.2 | 102.8 | 1 | 1 | 9131-Lack of fuel: Contract or Tariff allows for interruption | U1-Forced - Immediate | 300-Gas Turbine/Jet Engine (Simple Cycle Operation)
9131 | Lack of fuel: Contract or Tariff allows for interruption | External | Economic | U1 | Forced - Immediate | 2024 | Gas | GG | 300 | Gas Turbine/Jet Engine (Simple Cycle Operation) | RFC | Winter | 11713.6 | 48 | 1 | 1 | 9131-Lack of fuel: Contract or Tariff allows for interruption | U1-Forced - Immediate | 300-Gas Turbine/Jet Engine (Simple Cycle Operation)
9131 | Lack of fuel: Contract or Tariff allows for interruption | External | Economic | U1 | Forced - Immediate | 2024 | Gas | GG | 300 | Gas Turbine/Jet Engine (Simple Cycle Operation) | MRO | Winter | 588.88 | 40.8 | 1 | 1 | 9131-Lack of fuel: Contract or Tariff allows for interruption | U1-Forced - Immediate | 300-Gas Turbine/Jet Engine (Simple Cycle Operation)
9131 | Lack of fuel: Contract or Tariff allows for interruption | External | Economic | U1 | Forced - Immediate | 2024 | Gas | GG | 300 | Gas Turbine/Jet Engine (Simple Cycle Operation) | MRO | Winter | 701.1 | 77.9 | 1 | 3 | 9131-Lack of fuel: Contract or Tariff allows for interruption | U1-Forced - Immediate | 300-Gas Turbine/Jet Engine (Simple Cycle Operation)
9131 | Lack of fuel: Contract or Tariff allows for interruption | External | Economic | U1 | Forced - Immediate | 2024 | Gas | GG | 300 | Gas Turbine/Jet Engine (Simple Cycle Operation) | MRO | Winter | 2751.2999 | 162 | 1 | 1 | 9131-Lack of fuel: Contract or Tariff allows for interruption | U1-Forced - Immediate | 300-Gas Turbine/Jet Engine (Simple Cycle Operation)
9131 | Lack of fuel: Contract or Tariff allows for interruption | External | Economic | U1 | Forced - Immediate | 2024 | Gas | GG | 300 | Gas Turbine/Jet Engine (Simple Cycle Operation) | MRO | Winter | 18035 | 150 | 1 | 1 | 9131-Lack of fuel: Contract or Tariff allows for interruption | U1-Forced - Immediate | 300-Gas Turbine/Jet Engine (Simple Cycle Operation)
9131 | Lack of fuel: Contract or Tariff allows for interruption | External | Economic | U1 | Forced - Immediate | 2024 | Gas | GG | 300 | Gas Turbine/Jet Engine (Simple Cycle Operation) | MRO | Winter | 624 | 52 | 1 | 1 | 9131-Lack of fuel: Contract or Tariff allows for interruption | U1-Forced - Immediate | 300-Gas Turbine/Jet Engine (Simple Cycle Operation)
9131 | Lack of fuel: Contract or Tariff allows for interruption | External | Economic | U1 | Forced - Immediate | 2024 | Gas | GG | 300 | Gas Turbine/Jet Engine (Simple Cycle Operation) | MRO | Winter | 704.7 | 78.3 | 1 | 2 | 9131-Lack of fuel: Contract or Tariff allows for interruption | U1-Forced - Immediate | 300-Gas Turbine/Jet Engine (Simple Cycle Operation)
9131 | Lack of fuel: Contract or Tariff allows for interruption | External | Economic | U1 | Forced - Immediate | 2024 | Gas | GG | 300 | Gas Turbine/Jet Engine (Simple Cycle Operation) | MRO | Winter | 2873 | 78 | 1 | 1 | 9131-Lack of fuel: Contract or Tariff allows for interruption | U1-Forced - Immediate | 300-Gas Turbine/Jet Engine (Simple Cycle Operation)
9131 | Lack of fuel: Contract or Tariff allows for interruption | External | Economic | U1 | Forced - Immediate | 2024 | Gas | GG | 300 | Gas Turbine/Jet Engine (Simple Cycle Operation) | MRO | Winter | 35155.05 | 147 | 1 | 1 | 9131-Lack of fuel: Contract or Tariff allows for interruption | U1-Forced - Immediate | 300-Gas Turbine/Jet Engine (Simple Cycle Operation)
9131 | Lack of fuel: Contract or Tariff allows for interruption | External | Economic | U1 | Forced - Immediate | 2024 | Gas | GG | 300 | Gas Turbine/Jet Engine (Simple Cycle Operation) | RFC | Winter | 663 | 39 | 1 | 2 | 9131-Lack of fuel: Contract or Tariff allows for interruption | U1-Forced - Immediate | 300-Gas Turbine/Jet Engine (Simple Cycle Operation)
9131 | Lack of fuel: Contract or Tariff allows for interruption | External | Economic | U1 | Forced - Immediate | 2024 | Gas | GG | 300 | Gas Turbine/Jet Engine (Simple Cycle Operation) | MRO | Winter | 779 | 77.9 | 1 | 2 | 9131-Lack of fuel: Contract or Tariff allows for interruption | U1-Forced - Immediate | 300-Gas Turbine/Jet Engine (Simple Cycle Operation)
9131 | Lack of fuel: Contract or Tariff allows for interruption | External | Economic | U1 | Forced - Immediate | 2024 | Gas | GG | 300 | Gas Turbine/Jet Engine (Simple Cycle Operation) | SERC | Winter | 4301.65 | 75.8 | 1 | 1 | 9131-Lack of fuel: Contract or Tariff allows for interruption | U1-Forced - Immediate | 300-Gas Turbine/Jet Engine (Simple Cycle Operation)
9131 | Lack of fuel: Contract or Tariff allows for interruption | External | Economic | U1 | Forced - Immediate | 2024 | Gas | GG | 300 | Gas Turbine/Jet Engine (Simple Cycle Operation) | MRO | Winter | 57528 | 159.8 | 1 | 1 | 9131-Lack of fuel: Contract or Tariff allows for interruption | U1-Forced - Immediate | 300-Gas Turbine/Jet Engine (Simple Cycle Operation)
9131 | Lack of fuel: Contract or Tariff allows for interruption | External | Economic | U1 | Forced - Immediate | 2024 | Gas | GG | 300 | Gas Turbine/Jet Engine (Simple Cycle Operation) | MRO | Winter | 712.8 | 79.2 | 1 | 1 | 9131-Lack of fuel: Contract or Tariff allows for interruption | U1-Forced - Immediate | 300-Gas Turbine/Jet Engine (Simple Cycle Operation)
9131 | Lack of fuel: Contract or Tariff allows for interruption | External | Economic | U1 | Forced - Immediate | 2024 | Gas | GG | 300 | Gas Turbine/Jet Engine (Simple Cycle Operation) | MRO | Winter | 798.2133 | 161.8 | 1 | 1 | 9131-Lack of fuel: Contract or Tariff allows for interruption | U1-Forced - Immediate | 300-Gas Turbine/Jet Engine (Simple Cycle Operation)
9131 | Lack of fuel: Contract or Tariff allows for interruption | External | Economic | U1 | Forced - Immediate | 2024 | Gas | GG | 300 | Gas Turbine/Jet Engine (Simple Cycle Operation) | SERC | Winter | 5717.78 | 75.3 | 1 | 1 | 9131-Lack of fuel: Contract or Tariff allows for interruption | U1-Forced - Immediate | 300-Gas Turbine/Jet Engine (Simple Cycle Operation)
9131 | Lack of fuel: Contract or Tariff allows for interruption | External | Economic | U1 | Forced - Immediate | 2024 | Gas | GG | 300 | Gas Turbine/Jet Engine (Simple Cycle Operation) | MRO | Winter | 934.8 | 77.9 | 1 | 1 | 9131-Lack of fuel: Contract or Tariff allows for interruption | U1-Forced - Immediate | 300-Gas Turbine/Jet Engine (Simple Cycle Operation)
9131 | Lack of fuel: Contract or Tariff allows for interruption | External | Economic | U1 | Forced - Immediate | 2024 | Gas | GG | 300 | Gas Turbine/Jet Engine (Simple Cycle Operation) | MRO | Winter | 752.4 | 62.7 | 1 | 4 | 9131-Lack of fuel: Contract or Tariff allows for interruption | U1-Forced - Immediate | 300-Gas Turbine/Jet Engine (Simple Cycle Operation)
9131 | Lack of fuel: Contract or Tariff allows for interruption | External | Economic | U1 | Forced - Immediate | 2024 | Gas | GG | 300 | Gas Turbine/Jet Engine (Simple Cycle Operation) | MRO | Winter | 1657.6833 | 79 | 2 | 2 | 9131-Lack of fuel: Contract or Tariff allows for interruption | U1-Forced - Immediate | 300-Gas Turbine/Jet Engine (Simple Cycle Operation)
9131 | Lack of fuel: Contract or Tariff allows for interruption | External | Economic | U1 | Forced - Immediate | 2024 | Gas | GG | 300 | Gas Turbine/Jet Engine (Simple Cycle Operation) | MRO | Winter | 7429.29 | 155.1 | 1 | 1 | 9131-Lack of fuel: Contract or Tariff allows for interruption | U1-Forced - Immediate | 300-Gas Turbine/Jet Engine (Simple Cycle Operation)
9131 | Lack of fuel: Contract or Tariff allows for interruption | External | Economic | U1 | Forced - Immediate | 2024 | Gas | GG | 300 | Gas Turbine/Jet Engine (Simple Cycle Operation) | MRO | Winter | 2227.635 | 78.3 | 1 | 1 | 9131-Lack of fuel: Contract or Tariff allows for interruption | U1-Forced - Immediate | 300-Gas Turbine/Jet Engine (Simple Cycle Operation)
9131 | Lack of fuel: Contract or Tariff allows for interruption | External | Economic | U1 | Forced - Immediate | 2024 | Gas | GG | 300 | Gas Turbine/Jet Engine (Simple Cycle Operation) | MRO | Winter | 792 | 79.2 | 1 | 2 | 9131-Lack of fuel: Contract or Tariff allows for interruption | U1-Forced - Immediate | 300-Gas Turbine/Jet Engine (Simple Cycle Operation)
9131 | Lack of fuel: Contract or Tariff allows for interruption | External | Economic | U1 | Forced - Immediate | 2024 | Gas | GG | 300 | Gas Turbine/Jet Engine (Simple Cycle Operation) | MRO | Winter | 2319.1333 | 161.8 | 1 | 1 | 9131-Lack of fuel: Contract or Tariff allows for interruption | U1-Forced - Immediate | 300-Gas Turbine/Jet Engine (Simple Cycle Operation)
9131 | Lack of fuel: Contract or Tariff allows for interruption | External | Economic | U1 | Forced - Immediate | 2024 | Gas | GG | 300 | Gas Turbine/Jet Engine (Simple Cycle Operation) | MRO | Winter | 8496.74 | 44.3 | 1 | 1 | 9131-Lack of fuel: Contract or Tariff allows for interruption | U1-Forced - Immediate | 300-Gas Turbine/Jet Engine (Simple Cycle Operation)
9131 | Lack of fuel: Contract or Tariff allows for interruption | External | Economic | U1 | Forced - Immediate | 2024 | Gas | GG | 300 | Gas Turbine/Jet Engine (Simple Cycle Operation) | MRO | Winter | 2321.9999 | 162 | 1 | 1 | 9131-Lack of fuel: Contract or Tariff allows for interruption | U1-Forced - Immediate | 300-Gas Turbine/Jet Engine (Simple Cycle Operation)
9131 | Lack of fuel: Contract or Tariff allows for interruption | External | Economic | U1 | Forced - Immediate | 2024 | Gas | GG | 300 | Gas Turbine/Jet Engine (Simple Cycle Operation) | MRO | Winter | 1409.1999 | 78 | 2 | 2 | 9131-Lack of fuel: Contract or Tariff allows for interruption | U1-Forced - Immediate | 300-Gas Turbine/Jet Engine (Simple Cycle Operation)
9131 | Lack of fuel: Contract or Tariff allows for interruption | External | Economic | U1 | Forced - Immediate | 2024 | Gas | GG | 300 | Gas Turbine/Jet Engine (Simple Cycle Operation) | RFC | Winter | 2541.6 | 105.9 | 1 | 1 | 9131-Lack of fuel: Contract or Tariff allows for interruption | U1-Forced - Immediate | 300-Gas Turbine/Jet Engine (Simple Cycle Operation)
9131 | Lack of fuel: Contract or Tariff allows for interruption | External | Economic | U1 | Forced - Immediate | 2024 | Gas | GG | 300 | Gas Turbine/Jet Engine (Simple Cycle Operation) | MRO | Winter | 8535.1 | 44.5 | 1 | 1 | 9131-Lack of fuel: Contract or Tariff allows for interruption | U1-Forced - Immediate | 300-Gas Turbine/Jet Engine (Simple Cycle Operation)
9131 | Lack of fuel: Contract or Tariff allows for interruption | External | Economic | U1 | Forced - Immediate | 2024 | Gas | GG | 300 | Gas Turbine/Jet Engine (Simple Cycle Operation) | MRO | Winter | 2592 | 162 | 1 | 1 | 9131-Lack of fuel: Contract or Tariff allows for interruption | U1-Forced - Immediate | 300-Gas Turbine/Jet Engine (Simple Cycle Operation)
9131 | Lack of fuel: Contract or Tariff allows for interruption | External | Economic | U1 | Forced - Immediate | 2024 | Gas | GG | 300 | Gas Turbine/Jet Engine (Simple Cycle Operation) | SERC | Winter | 1603.89 | 75.3 | 1 | 1 | 9131-Lack of fuel: Contract or Tariff allows for interruption | U1-Forced - Immediate | 300-Gas Turbine/Jet Engine (Simple Cycle Operation)
9131 | Lack of fuel: Contract or Tariff allows for interruption | External | Economic | U1 | Forced - Immediate | 2024 | Gas | GG | 300 | Gas Turbine/Jet Engine (Simple Cycle Operation) | MRO | Winter | 2742.51 | 161.8 | 1 | 1 | 9131-Lack of fuel: Contract or Tariff allows for interruption | U1-Forced - Immediate | 300-Gas Turbine/Jet Engine (Simple Cycle Operation)
9131 | Lack of fuel: Contract or Tariff allows for interruption | External | Economic | U1 | Forced - Immediate | 2024 | Gas | GG | 300 | Gas Turbine/Jet Engine (Simple Cycle Operation) | SERC | Winter | 10308.8 | 75.8 | 1 | 1 | 9131-Lack of fuel: Contract or Tariff allows for interruption | U1-Forced - Immediate | 300-Gas Turbine/Jet Engine (Simple Cycle Operation)
9131 | Lack of fuel: Contract or Tariff allows for interruption | External | Economic | U1 | Forced - Immediate | 2024 | Gas | GG | 300 | Gas Turbine/Jet Engine (Simple Cycle Operation) | MRO | Winter | 2745.2066 | 161.8 | 1 | 1 | 9131-Lack of fuel: Contract or Tariff allows for interruption | U1-Forced - Immediate | 300-Gas Turbine/Jet Engine (Simple Cycle Operation)
9131 | Lack of fuel: Contract or Tariff allows for interruption | External | Economic | U1 | Forced - Immediate | 2024 | Gas | GG | 300 | Gas Turbine/Jet Engine (Simple Cycle Operation) | RFC | Winter | 1677 | 39 | 1 | 1 | 9131-Lack of fuel: Contract or Tariff allows for interruption | U1-Forced - Immediate | 300-Gas Turbine/Jet Engine (Simple Cycle Operation)
9131 | Lack of fuel: Contract or Tariff allows for interruption | External | Economic | U1 | Forced - Immediate | 2024 | Gas | GG | 300 | Gas Turbine/Jet Engine (Simple Cycle Operation) | MRO | Winter | 2804.4 | 77.9 | 1 | 1 | 9131-Lack of fuel: Contract or Tariff allows for interruption | U1-Forced - Immediate | 300-Gas Turbine/Jet Engine (Simple Cycle Operation)
9131 | Lack of fuel: Contract or Tariff allows for interruption | External | Economic | U1 | Forced - Immediate | 2024 | Gas | GG | 300 | Gas Turbine/Jet Engine (Simple Cycle Operation) | MRO | Winter | 13944 | 83 | 2 | 2 | 9131-Lack of fuel: Contract or Tariff allows for interruption | U1-Forced - Immediate | 300-Gas Turbine/Jet Engine (Simple Cycle Operation)
9131 | Lack of fuel: Contract or Tariff allows for interruption | External | Economic | U1 | Forced - Immediate | 2024 | Gas | GG | 300 | Gas Turbine/Jet Engine (Simple Cycle Operation) | MRO | Winter | 2851.2 | 79.2 | 1 | 1 | 9131-Lack of fuel: Contract or Tariff allows for interruption | U1-Forced - Immediate | 300-Gas Turbine/Jet Engine (Simple Cycle Operation)
9131 | Lack of fuel: Contract or Tariff allows for interruption | External | Economic | U1 | Forced - Immediate | 2024 | Gas | GG | 300 | Gas Turbine/Jet Engine (Simple Cycle Operation) | MRO | Winter | 2039.02 | 107.6 | 1 | 1 | 9131-Lack of fuel: Contract or Tariff allows for interruption | U1-Forced - Immediate | 300-Gas Turbine/Jet Engine (Simple Cycle Operation)
9131 | Lack of fuel: Contract or Tariff allows for interruption | External | Economic | U1 | Forced - Immediate | 2024 | Gas | GG | 300 | Gas Turbine/Jet Engine (Simple Cycle Operation) | SERC | Winter | 4261.98 | 75.3 | 1 | 1 | 9131-Lack of fuel: Contract or Tariff allows for interruption | U1-Forced - Immediate | 300-Gas Turbine/Jet Engine (Simple Cycle Operation)
9131 | Lack of fuel: Contract or Tariff allows for interruption | External | Economic | U1 | Forced - Immediate | 2024 | Gas | GG | 300 | Gas Turbine/Jet Engine (Simple Cycle Operation) | MRO | Winter | 18707.685 | 77.9 | 1 | 1 | 9131-Lack of fuel: Contract or Tariff allows for interruption | U1-Forced - Immediate | 300-Gas Turbine/Jet Engine (Simple Cycle Operation)
9131 | Lack of fuel: Contract or Tariff allows for interruption | External | Economic | U1 | Forced - Immediate | 2024 | Gas | GG | 300 | Gas Turbine/Jet Engine (Simple Cycle Operation) | RFC | Winter | 5472 | 57 | 2 | 2 | 9131-Lack of fuel: Contract or Tariff allows for interruption | U1-Forced - Immediate | 300-Gas Turbine/Jet Engine (Simple Cycle Operation)
9131 | Lack of fuel: Contract or Tariff allows for interruption | External | Economic | U1 | Forced - Immediate | 2024 | Gas | GG | 300 | Gas Turbine/Jet Engine (Simple Cycle Operation) | TRE | Winter | 2068.1717 | 19.7 | 2 | 2 | 9131-Lack of fuel: Contract or Tariff allows for interruption | U1-Forced - Immediate | 300-Gas Turbine/Jet Engine (Simple Cycle Operation)
9131 | Lack of fuel: Contract or Tariff allows for interruption | External | Economic | U1 | Forced - Immediate | 2024 | Gas | GG | 300 | Gas Turbine/Jet Engine (Simple Cycle Operation) | SERC | Winter | 6888 | 41 | 1 | 1 | 9131-Lack of fuel: Contract or Tariff allows for interruption | U1-Forced - Immediate | 300-Gas Turbine/Jet Engine (Simple Cycle Operation)
9131 | Lack of fuel: Contract or Tariff allows for interruption | External | Economic | U1 | Forced - Immediate | 2024 | Gas | GG | 300 | Gas Turbine/Jet Engine (Simple Cycle Operation) | MRO | Winter | 19166.4 | 72.6 | 1 | 1 | 9131-Lack of fuel: Contract or Tariff allows for interruption | U1-Forced - Immediate | 300-Gas Turbine/Jet Engine (Simple Cycle Operation)
9131 | Lack of fuel: Contract or Tariff allows for interruption | External | Economic | U1 | Forced - Immediate | 2024 | Gas | GG | 300 | Gas Turbine/Jet Engine (Simple Cycle Operation) | MRO | Winter | 7238.4 | 75.4 | 1 | 1 | 9131-Lack of fuel: Contract or Tariff allows for interruption | U1-Forced - Immediate | 300-Gas Turbine/Jet Engine (Simple Cycle Operation)
9131 | Lack of fuel: Contract or Tariff allows for interruption | External | Economic | U1 | Forced - Immediate | 2024 | Gas | GG | 300 | Gas Turbine/Jet Engine (Simple Cycle Operation) | MRO | Winter | 2589.2999 | 162 | 1 | 1 | 9131-Lack of fuel: Contract or Tariff allows for interruption | U1-Forced - Immediate | 300-Gas Turbine/Jet Engine (Simple Cycle Operation)
9131 | Lack of fuel: Contract or Tariff allows for interruption | External | Economic | U1 | Forced - Immediate | 2024 | Gas | GG | 300 | Gas Turbine/Jet Engine (Simple Cycle Operation) | SERC | Winter | 10376.8 | 76.3 | 1 | 1 | 9131-Lack of fuel: Contract or Tariff allows for interruption | U1-Forced - Immediate | 300-Gas Turbine/Jet Engine (Simple Cycle Operation)
9131 | Lack of fuel: Contract or Tariff allows for interruption | External | Economic | U1 | Forced - Immediate | 2024 | Gas | GG | 300 | Gas Turbine/Jet Engine (Simple Cycle Operation) | MRO | Winter | 34696.9 | 147 | 1 | 1 | 9131-Lack of fuel: Contract or Tariff allows for interruption | U1-Forced - Immediate | 300-Gas Turbine/Jet Engine (Simple Cycle Operation)
9131 | Lack of fuel: Contract or Tariff allows for interruption | External | Economic | U1 | Forced - Immediate | 2024 | Gas | GG | 300 | Gas Turbine/Jet Engine (Simple Cycle Operation) | MRO | Winter | 15360 | 80 | 2 | 2 | 9131-Lack of fuel: Contract or Tariff allows for interruption | U1-Forced - Immediate | 300-Gas Turbine/Jet Engine (Simple Cycle Operation)
9131 | Lack of fuel: Contract or Tariff allows for interruption | External | Economic | U1 | Forced - Immediate | 2024 | Gas | GG | 300 | Gas Turbine/Jet Engine (Simple Cycle Operation) | MRO | Winter | 3158.05 | 147 | 2 | 2 | 9131-Lack of fuel: Contract or Tariff allows for interruption | U1-Forced - Immediate | 300-Gas Turbine/Jet Engine (Simple Cycle Operation)
9131 | Lack of fuel: Contract or Tariff allows for interruption | External | Economic | U1 | Forced - Immediate | 2024 | Gas | GG | 300 | Gas Turbine/Jet Engine (Simple Cycle Operation) | MRO | Winter | 16052.4999 | 150 | 1 | 1 | 9131-Lack of fuel: Contract or Tariff allows for interruption | U1-Forced - Immediate | 300-Gas Turbine/Jet Engine (Simple Cycle Operation)
9131 | Lack of fuel: Contract or Tariff allows for interruption | External | Economic | U1 | Forced - Immediate | 2024 | Gas | GG | 300 | Gas Turbine/Jet Engine (Simple Cycle Operation) | MRO | Winter | 3835.2 | 159.8 | 1 | 1 | 9131-Lack of fuel: Contract or Tariff allows for interruption | U1-Forced - Immediate | 300-Gas Turbine/Jet Engine (Simple Cycle Operation)
9131 | Lack of fuel: Contract or Tariff allows for interruption | External | Economic | U1 | Forced - Immediate | 2024 | Gas | GG | 300 | Gas Turbine/Jet Engine (Simple Cycle Operation) | MRO | Winter | 18691.2 | 70.8 | 1 | 1 | 9131-Lack of fuel: Contract or Tariff allows for interruption | U1-Forced - Immediate | 300-Gas Turbine/Jet Engine (Simple Cycle Operation)
9131 | Lack of fuel: Contract or Tariff allows for interruption | External | Economic | U1 | Forced - Immediate | 2024 | Gas | GG | 300 | Gas Turbine/Jet Engine (Simple Cycle Operation) | RFC | Winter | 4240.6 | 46.6 | 1 | 1 | 9131-Lack of fuel: Contract or Tariff allows for interruption | U1-Forced - Immediate | 300-Gas Turbine/Jet Engine (Simple Cycle Operation)
9131 | Lack of fuel: Contract or Tariff allows for interruption | External | Economic | U1 | Forced - Immediate | 2024 | Gas | GG | 300 | Gas Turbine/Jet Engine (Simple Cycle Operation) | MRO | Winter | 18803.745 | 78.3 | 1 | 1 | 9131-Lack of fuel: Contract or Tariff allows for interruption | U1-Forced - Immediate | 300-Gas Turbine/Jet Engine (Simple Cycle Operation)
9131 | Lack of fuel: Contract or Tariff allows for interruption | External | Economic | U1 | Forced - Immediate | 2024 | Gas | GG | 300 | Gas Turbine/Jet Engine (Simple Cycle Operation) | MRO | Winter | 6909.9999 | 150 | 1 | 1 | 9131-Lack of fuel: Contract or Tariff allows for interruption | U1-Forced - Immediate | 300-Gas Turbine/Jet Engine (Simple Cycle Operation)
9131 | Lack of fuel: Contract or Tariff allows for interruption | External | Economic | U1 | Forced - Immediate | 2024 | Gas | GG | 300 | Gas Turbine/Jet Engine (Simple Cycle Operation) | MRO | Winter | 18993.075 | 78.5 | 1 | 1 | 9131-Lack of fuel: Contract or Tariff allows for interruption | U1-Forced - Immediate | 300-Gas Turbine/Jet Engine (Simple Cycle Operation)
9131 | Lack of fuel: Contract or Tariff allows for interruption | External | Economic | U1 | Forced - Immediate | 2024 | Gas | GG | 300 | Gas Turbine/Jet Engine (Simple Cycle Operation) | MRO | Winter | 8064 | 42 | 2 | 2 | 9131-Lack of fuel: Contract or Tariff allows for interruption | U1-Forced - Immediate | 300-Gas Turbine/Jet Engine (Simple Cycle Operation)
9131 | Lack of fuel: Contract or Tariff allows for interruption | External | Economic | U1 | Forced - Immediate | 2024 | Gas | GG | 300 | Gas Turbine/Jet Engine (Simple Cycle Operation) | MRO | Winter | 19018.56 | 79.2 | 1 | 1 | 9131-Lack of fuel: Contract or Tariff allows for interruption | U1-Forced - Immediate | 300-Gas Turbine/Jet Engine (Simple Cycle Operation)
9131 | Lack of fuel: Contract or Tariff allows for interruption | External | Economic | U1 | Forced - Immediate | 2024 | Gas | GG | 300 | Gas Turbine/Jet Engine (Simple Cycle Operation) | SERC | Winter | 10831.905 | 75.3 | 1 | 1 | 9131-Lack of fuel: Contract or Tariff allows for interruption | U1-Forced - Immediate | 300-Gas Turbine/Jet Engine (Simple Cycle Operation)
9131 | Lack of fuel: Contract or Tariff allows for interruption | External | Economic | U1 | Forced - Immediate | 2024 | Gas | GG | 300 | Gas Turbine/Jet Engine (Simple Cycle Operation) | MRO | Winter | 19140 | 72.5 | 1 | 1 | 9131-Lack of fuel: Contract or Tariff allows for interruption | U1-Forced - Immediate | 300-Gas Turbine/Jet Engine (Simple Cycle Operation)
9131 | Lack of fuel: Contract or Tariff allows for interruption | External | Economic | U1 | Forced - Immediate | 2024 | Gas | GG | 300 | Gas Turbine/Jet Engine (Simple Cycle Operation) | SERC | Winter | 10993.8 | 75.3 | 1 | 1 | 9131-Lack of fuel: Contract or Tariff allows for interruption | U1-Forced - Immediate | 300-Gas Turbine/Jet Engine (Simple Cycle Operation)
9131 | Lack of fuel: Contract or Tariff allows for interruption | External | Economic | U1 | Forced - Immediate | 2024 | Gas | GG | 300 | Gas Turbine/Jet Engine (Simple Cycle Operation) | MRO | Winter | 27452.7 | 155.1 | 1 | 1 | 9131-Lack of fuel: Contract or Tariff allows for interruption | U1-Forced - Immediate | 300-Gas Turbine/Jet Engine (Simple Cycle Operation)
9131 | Lack of fuel: Contract or Tariff allows for interruption | External | Economic | U1 | Forced - Immediate | 2024 | Gas | GG | 300 | Gas Turbine/Jet Engine (Simple Cycle Operation) | MRO | Winter | 11165.3333 | 79 | 2 | 2 | 9131-Lack of fuel: Contract or Tariff allows for interruption | U1-Forced - Immediate | 300-Gas Turbine/Jet Engine (Simple Cycle Operation)
9131 | Lack of fuel: Contract or Tariff allows for interruption | External | Economic | U2 | Forced - Delayed | 2024 | Gas | GG | 300 | Gas Turbine/Jet Engine (Simple Cycle Operation) | MRO | Winter | 2551.0466 | 161.8 | 1 | 1 | 9131-Lack of fuel: Contract or Tariff allows for interruption | U2-Forced - Delayed | 300-Gas Turbine/Jet Engine (Simple Cycle Operation)
9131 | Lack of fuel: Contract or Tariff allows for interruption | External | Economic | U1 | Forced - Immediate | 2024 | Gas | GG | 300 | Gas Turbine/Jet Engine (Simple Cycle Operation) | RFC | Winter | 11716.8 | 48 | 1 | 1 | 9131-Lack of fuel: Contract or Tariff allows for interruption | U1-Forced - Immediate | 300-Gas Turbine/Jet Engine (Simple Cycle Operation)
9131 | Lack of fuel: Contract or Tariff allows for interruption | External | Economic | U2 | Forced - Delayed | 2024 | Gas | GG | 300 | Gas Turbine/Jet Engine (Simple Cycle Operation) | MRO | Winter | 2554.1999 | 162 | 1 | 1 | 9131-Lack of fuel: Contract or Tariff allows for interruption | U2-Forced - Delayed | 300-Gas Turbine/Jet Engine (Simple Cycle Operation)
9131 | Lack of fuel: Contract or Tariff allows for interruption | External | Economic | U1 | Forced - Immediate | 2024 | Gas | GG | 300 | Gas Turbine/Jet Engine (Simple Cycle Operation) | RFC | Winter | 13737 | 57 | 4 | 4 | 9131-Lack of fuel: Contract or Tariff allows for interruption | U1-Forced - Immediate | 300-Gas Turbine/Jet Engine (Simple Cycle Operation)
9131 | Lack of fuel: Contract or Tariff allows for interruption | External | Economic | U3 | Forced - Postponed | 2024 | Gas | GG | 300 | Gas Turbine/Jet Engine (Simple Cycle Operation) | SERC | Off-Peak | 282.6667 | 20 | 1 | 1 | 9131-Lack of fuel: Contract or Tariff allows for interruption | U3-Forced - Postponed | 300-Gas Turbine/Jet Engine (Simple Cycle Operation)
9131 | Lack of fuel: Contract or Tariff allows for interruption | External | Economic | U1 | Forced - Immediate | 2024 | Gas | GG | 300 | Gas Turbine/Jet Engine (Simple Cycle Operation) | MRO | Winter | 19113.6 | 72.4 | 1 | 1 | 9131-Lack of fuel: Contract or Tariff allows for interruption | U1-Forced - Immediate | 300-Gas Turbine/Jet Engine (Simple Cycle Operation)
9131 | Lack of fuel: Contract or Tariff allows for interruption | External | Economic | U3 | Forced - Postponed | 2024 | Gas | GG | 300 | Gas Turbine/Jet Engine (Simple Cycle Operation) | MRO | Winter | 1618.5 | 78 | 1 | 1 | 9131-Lack of fuel: Contract or Tariff allows for interruption | U3-Forced - Postponed | 300-Gas Turbine/Jet Engine (Simple Cycle Operation)
9131 | Lack of fuel: Contract or Tariff allows for interruption | External | Economic | U1 | Forced - Immediate | 2024 | Gas | GG | 300 | Gas Turbine/Jet Engine (Simple Cycle Operation) | MRO | Winter | 27517.7466 | 107.8 | 1 | 1 | 9131-Lack of fuel: Contract or Tariff allows for interruption | U1-Forced - Immediate | 300-Gas Turbine/Jet Engine (Simple Cycle Operation)
9131 | Lack of fuel: Contract or Tariff allows for interruption | External | Economic | U1 | Forced - Immediate | 2024 | Oil | DI | 300 | Gas Turbine/Jet Engine (Simple Cycle Operation) | RFC | Winter | 210.7333 | 109 | 1 | 1 | 9131-Lack of fuel: Contract or Tariff allows for interruption | U1-Forced - Immediate | 300-Gas Turbine/Jet Engine (Simple Cycle Operation)
9131 | Lack of fuel: Contract or Tariff allows for interruption | External | Economic | U1 | Forced - Immediate | 2024 | Gas | GG | 400 | Internal Combustion/Reciprocating Engines | MRO | Winter | 558 | 46.5 | 1 | 1 | 9131-Lack of fuel: Contract or Tariff allows for interruption | U1-Forced - Immediate | 400-Internal Combustion/Reciprocating Engines
9131 | Lack of fuel: Contract or Tariff allows for interruption | External | Economic | U1 | Forced - Immediate | 2024 | Gas | GG | 400 | Internal Combustion/Reciprocating Engines | MRO | Winter | 2232 | 46.5 | 1 | 1 | 9131-Lack of fuel: Contract or Tariff allows for interruption | U1-Forced - Immediate | 400-Internal Combustion/Reciprocating Engines
9131 | Lack of fuel: Contract or Tariff allows for interruption | External | Economic | U1 | Forced - Immediate | 2024 | Gas | GG | 400 | Internal Combustion/Reciprocating Engines | MRO | Winter | 323.95 | 46.5 | 1 | 1 | 9131-Lack of fuel: Contract or Tariff allows for interruption | U1-Forced - Immediate | 400-Internal Combustion/Reciprocating Engines
9131 | Lack of fuel: Contract or Tariff allows for interruption | External | Economic | U2 | Forced - Delayed | 2024 | Coal | CC | 800 | Miscellaneous | MRO | Off-Peak | 645.7 | 22 | 1 | 1 | 9131-Lack of fuel: Contract or Tariff allows for interruption | U2-Forced - Delayed | 800-Miscellaneous
9131 | Lack of fuel: Contract or Tariff allows for interruption | External | Economic | U2 | Forced - Delayed | 2024 | Coal | CC | 800 | Miscellaneous | MRO | Winter | 946.3667 | 22 | 1 | 1 | 9131-Lack of fuel: Contract or Tariff allows for interruption | U2-Forced - Delayed | 800-Miscellaneous
9131 | Lack of fuel: Contract or Tariff allows for interruption | External | Economic | U1 | Forced - Immediate | 2024 | Oil | OL | 800 | Miscellaneous | MRO | Summer | 204.9667 | 22 | 1 | 1 | 9131-Lack of fuel: Contract or Tariff allows for interruption | U1-Forced - Immediate | 800-Miscellaneous
9131 | Lack of fuel: Contract or Tariff allows for interruption | External | Economic | U1 | Forced - Immediate | 2024 | Oil | OL | 800 | Miscellaneous | MRO | Off-Peak | 1692.1667 | 22 | 1 | 1 | 9131-Lack of fuel: Contract or Tariff allows for interruption | U1-Forced - Immediate | 800-Miscellaneous
9131 | Lack of fuel: Contract or Tariff allows for interruption | External | Economic | U2 | Forced - Delayed | 2024 | Coal | CC | 800 | Miscellaneous | MRO | Off-Peak | 1922.8 | 22 | 1 | 1 | 9131-Lack of fuel: Contract or Tariff allows for interruption | U2-Forced - Delayed | 800-Miscellaneous
9131 | Lack of fuel: Contract or Tariff allows for interruption | External | Economic | U2 | Forced - Delayed | 2024 | Oil | OL | 800 | Miscellaneous | MRO | Off-Peak | 389.4 | 22 | 1 | 1 | 9131-Lack of fuel: Contract or Tariff allows for interruption | U2-Forced - Delayed | 800-Miscellaneous
9131 | Lack of fuel: Contract or Tariff allows for interruption | External | Economic | U2 | Forced - Delayed | 2024 | Coal | CC | 800 | Miscellaneous | MRO | Off-Peak | 688.6 | 22 | 1 | 1 | 9131-Lack of fuel: Contract or Tariff allows for interruption | U2-Forced - Delayed | 800-Miscellaneous
9131 | Lack of fuel: Contract or Tariff allows for interruption | External | Economic | U1 | Forced - Immediate | 2024 | Oil | OL | 800 | Miscellaneous | MRO | Winter | 619.6667 | 22 | 1 | 1 | 9131-Lack of fuel: Contract or Tariff allows for interruption | U1-Forced - Immediate | 800-Miscellaneous
9131 | Lack of fuel: Contract or Tariff allows for interruption | External | Economic | U2 | Forced - Delayed | 2024 | Oil | OL | 800 | Miscellaneous | MRO | Off-Peak | 368.5 | 22 | 1 | 1 | 9131-Lack of fuel: Contract or Tariff allows for interruption | U2-Forced - Delayed | 800-Miscellaneous
9131 | Lack of fuel: Contract or Tariff allows for interruption | External | Economic | U2 | Forced - Delayed | 2024 | Oil | OL | 800 | Miscellaneous | MRO | Off-Peak | 1285.9 | 22 | 1 | 1 | 9131-Lack of fuel: Contract or Tariff allows for interruption | U2-Forced - Delayed | 800-Miscellaneous
9131 | Lack of fuel: Contract or Tariff allows for interruption | External | Economic | U2 | Forced - Delayed | 2024 | Coal | CC | 800 | Miscellaneous | MRO | Winter | 212.3 | 22 | 1 | 1 | 9131-Lack of fuel: Contract or Tariff allows for interruption | U2-Forced - Delayed | 800-Miscellaneous
9131 | Lack of fuel: Contract or Tariff allows for interruption | External | Economic | U1 | Forced - Immediate | 2024 | Oil | OL | 800 | Miscellaneous | MRO | Winter | 731.5 | 22 | 1 | 1 | 9131-Lack of fuel: Contract or Tariff allows for interruption | U1-Forced - Immediate | 800-Miscellaneous
9131 | Lack of fuel: Contract or Tariff allows for interruption | External | Economic | U2 | Forced - Delayed | 2024 | Oil | OL | 800 | Miscellaneous | MRO | Summer | 421.3 | 22 | 1 | 1 | 9131-Lack of fuel: Contract or Tariff allows for interruption | U2-Forced - Delayed | 800-Miscellaneous
9131 | Lack of fuel: Contract or Tariff allows for interruption | External | Economic | U2 | Forced - Delayed | 2024 | Oil | OL | 800 | Miscellaneous | MRO | Summer | 258.5 | 22 | 1 | 1 | 9131-Lack of fuel: Contract or Tariff allows for interruption | U2-Forced - Delayed | 800-Miscellaneous
9131 | Lack of fuel: Contract or Tariff allows for interruption | External | Economic | U2 | Forced - Delayed | 2024 | Oil | OL | 800 | Miscellaneous | MRO | Summer | 389.4 | 22 | 1 | 1 | 9131-Lack of fuel: Contract or Tariff allows for interruption | U2-Forced - Delayed | 800-Miscellaneous
9131 | Lack of fuel: Contract or Tariff allows for interruption | External | Economic | U2 | Forced - Delayed | 2024 | Coal | CC | 800 | Miscellaneous | MRO | Off-Peak | 699.9667 | 22 | 1 | 1 | 9131-Lack of fuel: Contract or Tariff allows for interruption | U2-Forced - Delayed | 800-Miscellaneous
9131 | Lack of fuel: Contract or Tariff allows for interruption | External | Economic | U2 | Forced - Delayed | 2024 | Oil | OL | 800 | Miscellaneous | MRO | Summer | 947.8333 | 22 | 1 | 1 | 9131-Lack of fuel: Contract or Tariff allows for interruption | U2-Forced - Delayed | 800-Miscellaneous
9131 | Lack of fuel: Contract or Tariff allows for interruption | External | Economic | U2 | Forced - Delayed | 2024 | Oil | OL | 800 | Miscellaneous | MRO | Summer | 849.2 | 22 | 1 | 1 | 9131-Lack of fuel: Contract or Tariff allows for interruption | U2-Forced - Delayed | 800-Miscellaneous
9131 | Lack of fuel: Contract or Tariff allows for interruption | External | Economic | U2 | Forced - Delayed | 2024 | Oil | OL | 800 | Miscellaneous | MRO | Summer | 584.4667 | 22 | 1 | 1 | 9131-Lack of fuel: Contract or Tariff allows for interruption | U2-Forced - Delayed | 800-Miscellaneous
9131 | Lack of fuel: Contract or Tariff allows for interruption | External | Economic | U2 | Forced - Delayed | 2024 | Oil | OL | 800 | Miscellaneous | MRO | Off-Peak | 501.6 | 22 | 1 | 1 | 9131-Lack of fuel: Contract or Tariff allows for interruption | U2-Forced - Delayed | 800-Miscellaneous
9131 | Lack of fuel: Contract or Tariff allows for interruption | External | Economic | U2 | Forced - Delayed | 2024 | Oil | OL | 800 | Miscellaneous | MRO | Summer | 2254.2667 | 22 | 1 | 1 | 9131-Lack of fuel: Contract or Tariff allows for interruption | U2-Forced - Delayed | 800-Miscellaneous
9131 | Lack of fuel: Contract or Tariff allows for interruption | External | Economic | U2 | Forced - Delayed | 2024 | Oil | OL | 800 | Miscellaneous | MRO | Summer | 298.1 | 22 | 1 | 1 | 9131-Lack of fuel: Contract or Tariff allows for interruption | U2-Forced - Delayed | 800-Miscellaneous
9131 | Lack of fuel: Contract or Tariff allows for interruption | External | Economic | U2 | Forced - Delayed | 2024 | Oil | OL | 800 | Miscellaneous | MRO | Summer | 490.2333 | 22 | 1 | 1 | 9131-Lack of fuel: Contract or Tariff allows for interruption | U2-Forced - Delayed | 800-Miscellaneous
9131 | Lack of fuel: Contract or Tariff allows for interruption | External | Economic | D1 | Forced - Immediate | 2024 | Gas | GG | 850 | Combined Cycle Block | NPCC | Winter | 160.8 | 6.7 | 1 | 2 | 9131-Lack of fuel: Contract or Tariff allows for interruption | D1-Forced - Immediate | 850-Combined Cycle Block
9131 | Lack of fuel: Contract or Tariff allows for interruption | External | Economic | D1 | Forced - Immediate | 2024 | Gas | GG | 850 | Combined Cycle Block | SERC | Off-Peak | 841.1667 | 35 | 1 | 1 | 9131-Lack of fuel: Contract or Tariff allows for interruption | D1-Forced - Immediate | 850-Combined Cycle Block
9131 | Lack of fuel: Contract or Tariff allows for interruption | External | Economic | D1 | Forced - Immediate | 2024 | Gas | GG | 850 | Combined Cycle Block | SERC | Off-Peak | 1391.0333 | 58 | 1 | 1 | 9131-Lack of fuel: Contract or Tariff allows for interruption | D1-Forced - Immediate | 850-Combined Cycle Block
9131 | Lack of fuel: Contract or Tariff allows for interruption | External | Economic | D1 | Forced - Immediate | 2024 | Gas | GG | 850 | Combined Cycle Block | SERC | Off-Peak | 1076.7166 | 77 | 1 | 1 | 9131-Lack of fuel: Contract or Tariff allows for interruption | D1-Forced - Immediate | 850-Combined Cycle Block
9131 | Lack of fuel: Contract or Tariff allows for interruption | External | Economic | D1 | Forced - Immediate | 2024 | Gas | GG | 850 | Combined Cycle Block | SERC | Off-Peak | 1822.3333 | 77 | 1 | 1 | 9131-Lack of fuel: Contract or Tariff allows for interruption | D1-Forced - Immediate | 850-Combined Cycle Block
9131 | Lack of fuel: Contract or Tariff allows for interruption | External | Economic | D1 | Forced - Immediate | 2024 | Gas | GG | 850 | Combined Cycle Block | SERC | Off-Peak | 1367.05 | 57 | 1 | 1 | 9131-Lack of fuel: Contract or Tariff allows for interruption | D1-Forced - Immediate | 850-Combined Cycle Block
9131 | Lack of fuel: Contract or Tariff allows for interruption | External | Economic | D1 | Forced - Immediate | 2024 | Gas | GG | 851 | CC GT units | MRO | Summer | 60.4333 | 37 | 4 | 4 | 9131-Lack of fuel: Contract or Tariff allows for interruption | D1-Forced - Immediate | 851-CC GT units
9131 | Lack of fuel: Contract or Tariff allows for interruption | External | Economic | D1 | Forced - Immediate | 2024 | Gas | GG | 851 | CC GT units | MRO | Off-Peak | 180 | 30 | 3 | 3 | 9131-Lack of fuel: Contract or Tariff allows for interruption | D1-Forced - Immediate | 851-CC GT units
9131 | Lack of fuel: Contract or Tariff allows for interruption | External | Economic | D1 | Forced - Immediate | 2024 | Gas | GG | 851 | CC GT units | MRO | Summer | 105 | 30 | 4 | 4 | 9131-Lack of fuel: Contract or Tariff allows for interruption | D1-Forced - Immediate | 851-CC GT units
9131 | Lack of fuel: Contract or Tariff allows for interruption | External | Economic | D1 | Forced - Immediate | 2024 | Gas | GG | 851 | CC GT units | MRO | Winter | 12 | 40 | 1 | 1 | 9131-Lack of fuel: Contract or Tariff allows for interruption | D1-Forced - Immediate | 851-CC GT units
9131 | Lack of fuel: Contract or Tariff allows for interruption | External | Economic | D1 | Forced - Immediate | 2024 | Gas | GG | 851 | CC GT units | MRO | Winter | 136 | 40 | 2 | 2 | 9131-Lack of fuel: Contract or Tariff allows for interruption | D1-Forced - Immediate | 851-CC GT units
9131 | Lack of fuel: Contract or Tariff allows for interruption | External | Economic | D1 | Forced - Immediate | 2024 | Gas | GG | 851 | CC GT units | MRO | Summer | 159.25 | 65 | 4 | 4 | 9131-Lack of fuel: Contract or Tariff allows for interruption | D1-Forced - Immediate | 851-CC GT units
9131 | Lack of fuel: Contract or Tariff allows for interruption | External | Economic | D1 | Forced - Immediate | 2024 | Gas | GG | 851 | CC GT units | MRO | Winter | 864 | 48 | 1 | 1 | 9131-Lack of fuel: Contract or Tariff allows for interruption | D1-Forced - Immediate | 851-CC GT units
9131 | Lack of fuel: Contract or Tariff allows for interruption | External | Economic | D3 | Forced - Postponed | 2024 | Gas | GG | 851 | CC GT units | RFC | Winter | 54.6283 | 7.3 | 1 | 1 | 9131-Lack of fuel: Contract or Tariff allows for interruption | D3-Forced - Postponed | 851-CC GT units
9131 | Lack of fuel: Contract or Tariff allows for interruption | External | Economic | D3 | Forced - Postponed | 2024 | Gas | GG | 851 | CC GT units | RFC | Winter | 0.23 | 2.3 | 1 | 1 | 9131-Lack of fuel: Contract or Tariff allows for interruption | D3-Forced - Postponed | 851-CC GT units
9131 | Lack of fuel: Contract or Tariff allows for interruption | External | Economic | D1 | Forced - Immediate | 2024 | Gas | GG | 851 | CC GT units | MRO | Winter | 863.2 | 48 | 1 | 1 | 9131-Lack of fuel: Contract or Tariff allows for interruption | D1-Forced - Immediate | 851-CC GT units
9131 | Lack of fuel: Contract or Tariff allows for interruption | External | Economic | D3 | Forced - Postponed | 2024 | Gas | GG | 851 | CC GT units | RFC | Winter | 0.1 | 1 | 1 | 1 | 9131-Lack of fuel: Contract or Tariff allows for interruption | D3-Forced - Postponed | 851-CC GT units
9131 | Lack of fuel: Contract or Tariff allows for interruption | External | Economic | D3 | Forced - Postponed | 2024 | Gas | GG | 851 | CC GT units | RFC | Winter | 57.5166 | 98.6 | 1 | 1 | 9131-Lack of fuel: Contract or Tariff allows for interruption | D3-Forced - Postponed | 851-CC GT units
9131 | Lack of fuel: Contract or Tariff allows for interruption | External | Economic | D3 | Forced - Postponed | 2024 | Gas | GG | 851 | CC GT units | RFC | Winter | 32.9267 | 4.4 | 1 | 1 | 9131-Lack of fuel: Contract or Tariff allows for interruption | D3-Forced - Postponed | 851-CC GT units
9131 | Lack of fuel: Contract or Tariff allows for interruption | External | Economic | D1 | Forced - Immediate | 2024 | Gas | GG | 851 | CC GT units | MRO | Winter | 3945.6 | 48 | 1 | 1 | 9131-Lack of fuel: Contract or Tariff allows for interruption | D1-Forced - Immediate | 851-CC GT units
9131 | Lack of fuel: Contract or Tariff allows for interruption | External | Economic | D3 | Forced - Postponed | 2024 | Gas | GG | 851 | CC GT units | RFC | Winter | 95.0833 | 7 | 1 | 1 | 9131-Lack of fuel: Contract or Tariff allows for interruption | D3-Forced - Postponed | 851-CC GT units
9131 | Lack of fuel: Contract or Tariff allows for interruption | External | Economic | D3 | Forced - Postponed | 2024 | Gas | GG | 851 | CC GT units | RFC | Winter | 278.7333 | 29.6 | 1 | 1 | 9131-Lack of fuel: Contract or Tariff allows for interruption | D3-Forced - Postponed | 851-CC GT units
9131 | Lack of fuel: Contract or Tariff allows for interruption | External | Economic | D3 | Forced - Postponed | 2024 | Gas | GG | 851 | CC GT units | RFC | Winter | 44.9 | 6 | 1 | 1 | 9131-Lack of fuel: Contract or Tariff allows for interruption | D3-Forced - Postponed | 851-CC GT units
9131 | Lack of fuel: Contract or Tariff allows for interruption | External | Economic | D1 | Forced - Immediate | 2024 | Gas | GG | 851 | CC GT units | MRO | Winter | 3946.4 | 48 | 1 | 1 | 9131-Lack of fuel: Contract or Tariff allows for interruption | D1-Forced - Immediate | 851-CC GT units
9131 | Lack of fuel: Contract or Tariff allows for interruption | External | Economic | D3 | Forced - Postponed | 2024 | Gas | GG | 851 | CC GT units | MRO | Winter | 116.8 | 48 | 2 | 2 | 9131-Lack of fuel: Contract or Tariff allows for interruption | D3-Forced - Postponed | 851-CC GT units
9131 | Lack of fuel: Contract or Tariff allows for interruption | External | Economic | D3 | Forced - Postponed | 2024 | Gas | GG | 851 | CC GT units | RFC | Winter | 280.3333 | 29 | 1 | 1 | 9131-Lack of fuel: Contract or Tariff allows for interruption | D3-Forced - Postponed | 851-CC GT units
9131 | Lack of fuel: Contract or Tariff allows for interruption | External | Economic | D3 | Forced - Postponed | 2024 | Gas | GG | 851 | CC GT units | RFC | Winter | 68.9333 | 4.4 | 1 | 1 | 9131-Lack of fuel: Contract or Tariff allows for interruption | D3-Forced - Postponed | 851-CC GT units
9131 | Lack of fuel: Contract or Tariff allows for interruption | External | Economic | D3 | Forced - Postponed | 2024 | Gas | GG | 851 | CC GT units | RFC | Winter | 24.025 | 9.3 | 1 | 1 | 9131-Lack of fuel: Contract or Tariff allows for interruption | D3-Forced - Postponed | 851-CC GT units
9131 | Lack of fuel: Contract or Tariff allows for interruption | External | Economic | D3 | Forced - Postponed | 2024 | Gas | GG | 851 | CC GT units | RFC | Winter | 142.5 | 30 | 1 | 1 | 9131-Lack of fuel: Contract or Tariff allows for interruption | D3-Forced - Postponed | 851-CC GT units
9131 | Lack of fuel: Contract or Tariff allows for interruption | External | Economic | D3 | Forced - Postponed | 2024 | Gas | GG | 851 | CC GT units | MRO | Winter | 305.6 | 48 | 1 | 1 | 9131-Lack of fuel: Contract or Tariff allows for interruption | D3-Forced - Postponed | 851-CC GT units
9131 | Lack of fuel: Contract or Tariff allows for interruption | External | Economic | D3 | Forced - Postponed | 2024 | Gas | GG | 851 | CC GT units | RFC | Winter | 103.2333 | 7.6 | 1 | 1 | 9131-Lack of fuel: Contract or Tariff allows for interruption | D3-Forced - Postponed | 851-CC GT units
9131 | Lack of fuel: Contract or Tariff allows for interruption | External | Economic | D3 | Forced - Postponed | 2024 | Gas | GG | 851 | CC GT units | RFC | Winter | 57.1666 | 98 | 1 | 1 | 9131-Lack of fuel: Contract or Tariff allows for interruption | D3-Forced - Postponed | 851-CC GT units
9131 | Lack of fuel: Contract or Tariff allows for interruption | External | Economic | D3 | Forced - Postponed | 2024 | Gas | GG | 851 | CC GT units | RFC | Winter | 157.44 | 6.4 | 1 | 1 | 9131-Lack of fuel: Contract or Tariff allows for interruption | D3-Forced - Postponed | 851-CC GT units
9131 | Lack of fuel: Contract or Tariff allows for interruption | External | Economic | D3 | Forced - Postponed | 2024 | Gas | GG | 851 | CC GT units | RFC | Winter | 720.65 | 99.4 | 1 | 1 | 9131-Lack of fuel: Contract or Tariff allows for interruption | D3-Forced - Postponed | 851-CC GT units
9131 | Lack of fuel: Contract or Tariff allows for interruption | External | Economic | D3 | Forced - Postponed | 2024 | Gas | GG | 851 | CC GT units | RFC | Winter | 273.0833 | 29 | 1 | 1 | 9131-Lack of fuel: Contract or Tariff allows for interruption | D3-Forced - Postponed | 851-CC GT units
9131 | Lack of fuel: Contract or Tariff allows for interruption | External | Economic | D3 | Forced - Postponed | 2024 | Gas | GG | 851 | CC GT units | RFC | Winter | 87.7333 | 16 | 1 | 1 | 9131-Lack of fuel: Contract or Tariff allows for interruption | D3-Forced - Postponed | 851-CC GT units
9131 | Lack of fuel: Contract or Tariff allows for interruption | External | Economic | D3 | Forced - Postponed | 2024 | Gas | GG | 851 | CC GT units | RFC | Winter | 196.6667 | 8 | 1 | 1 | 9131-Lack of fuel: Contract or Tariff allows for interruption | D3-Forced - Postponed | 851-CC GT units
9131 | Lack of fuel: Contract or Tariff allows for interruption | External | Economic | D3 | Forced - Postponed | 2024 | Gas | GG | 851 | CC GT units | MRO | Winter | 1128 | 48 | 2 | 2 | 9131-Lack of fuel: Contract or Tariff allows for interruption | D3-Forced - Postponed | 851-CC GT units
9131 | Lack of fuel: Contract or Tariff allows for interruption | External | Economic | D3 | Forced - Postponed | 2024 | Gas | GG | 851 | CC GT units | RFC | Winter | 286.1333 | 29.6 | 1 | 1 | 9131-Lack of fuel: Contract or Tariff allows for interruption | D3-Forced - Postponed | 851-CC GT units
9131 | Lack of fuel: Contract or Tariff allows for interruption | External | Economic | D3 | Forced - Postponed | 2024 | Gas | GG | 851 | CC GT units | RFC | Winter | 91.0233 | 16.6 | 1 | 1 | 9131-Lack of fuel: Contract or Tariff allows for interruption | D3-Forced - Postponed | 851-CC GT units
9131 | Lack of fuel: Contract or Tariff allows for interruption | External | Economic | D3 | Forced - Postponed | 2024 | Gas | GG | 851 | CC GT units | RFC | Winter | 197.0667 | 16 | 1 | 1 | 9131-Lack of fuel: Contract or Tariff allows for interruption | D3-Forced - Postponed | 851-CC GT units
9131 | Lack of fuel: Contract or Tariff allows for interruption | External | Economic | U1 | Forced - Immediate | 2024 | Gas | GG | 851 | CC GT units | MRO | Off-Peak | 2236.4333 | 169 | 1 | 1 | 9131-Lack of fuel: Contract or Tariff allows for interruption | U1-Forced - Immediate | 851-CC GT units
9131 | Lack of fuel: Contract or Tariff allows for interruption | External | Economic | D3 | Forced - Postponed | 2024 | Gas | GG | 851 | CC GT units | RFC | Winter | 312 | 96 | 1 | 1 | 9131-Lack of fuel: Contract or Tariff allows for interruption | D3-Forced - Postponed | 851-CC GT units
9131 | Lack of fuel: Contract or Tariff allows for interruption | External | Economic | D3 | Forced - Postponed | 2024 | Gas | GG | 851 | CC GT units | RFC | Winter | 95.3833 | 97 | 1 | 1 | 9131-Lack of fuel: Contract or Tariff allows for interruption | D3-Forced - Postponed | 851-CC GT units
9131 | Lack of fuel: Contract or Tariff allows for interruption | External | Economic | D3 | Forced - Postponed | 2024 | Gas | GG | 851 | CC GT units | RFC | Winter | 204.4567 | 16.6 | 1 | 1 | 9131-Lack of fuel: Contract or Tariff allows for interruption | D3-Forced - Postponed | 851-CC GT units
9131 | Lack of fuel: Contract or Tariff allows for interruption | External | Economic | U1 | Forced - Immediate | 2024 | Gas | GG | 851 | CC GT units | RFC | Winter | 1444.2 | 199.2 | 1 | 1 | 9131-Lack of fuel: Contract or Tariff allows for interruption | U1-Forced - Immediate | 851-CC GT units
9131 | Lack of fuel: Contract or Tariff allows for interruption | External | Economic | D3 | Forced - Postponed | 2024 | Gas | GG | 851 | CC GT units | RFC | Winter | 313.95 | 96.6 | 1 | 1 | 9131-Lack of fuel: Contract or Tariff allows for interruption | D3-Forced - Postponed | 851-CC GT units
9131 | Lack of fuel: Contract or Tariff allows for interruption | External | Economic | D3 | Forced - Postponed | 2024 | Gas | GG | 851 | CC GT units | RFC | Winter | 95.9733 | 97.6 | 1 | 1 | 9131-Lack of fuel: Contract or Tariff allows for interruption | D3-Forced - Postponed | 851-CC GT units
9131 | Lack of fuel: Contract or Tariff allows for interruption | External | Economic | D3 | Forced - Postponed | 2024 | Gas | GG | 851 | CC GT units | RFC | Winter | 204.6 | 9.3 | 1 | 1 | 9131-Lack of fuel: Contract or Tariff allows for interruption | D3-Forced - Postponed | 851-CC GT units
9131 | Lack of fuel: Contract or Tariff allows for interruption | External | Economic | U1 | Forced - Immediate | 2024 | Gas | GG | 851 | CC GT units | RFC | Winter | 3120.7999 | 199.2 | 1 | 1 | 9131-Lack of fuel: Contract or Tariff allows for interruption | U1-Forced - Immediate | 851-CC GT units
9131 | Lack of fuel: Contract or Tariff allows for interruption | External | Economic | D3 | Forced - Postponed | 2024 | Gas | GG | 851 | CC GT units | RFC | Winter | 1278.34 | 96.6 | 1 | 1 | 9131-Lack of fuel: Contract or Tariff allows for interruption | D3-Forced - Postponed | 851-CC GT units
9131 | Lack of fuel: Contract or Tariff allows for interruption | External | Economic | D3 | Forced - Postponed | 2024 | Gas | GG | 851 | CC GT units | RFC | Winter | 145.35 | 30.6 | 1 | 1 | 9131-Lack of fuel: Contract or Tariff allows for interruption | D3-Forced - Postponed | 851-CC GT units
9131 | Lack of fuel: Contract or Tariff allows for interruption | External | Economic | D3 | Forced - Postponed | 2024 | Gas | GG | 851 | CC GT units | MRO | Winter | 304.8 | 48 | 1 | 1 | 9131-Lack of fuel: Contract or Tariff allows for interruption | D3-Forced - Postponed | 851-CC GT units
9131 | Lack of fuel: Contract or Tariff allows for interruption | External | Economic | U1 | Forced - Immediate | 2024 | Gas | GG | 851 | CC GT units | RFC | Winter | 4375.7599 | 199.2 | 1 | 1 | 9131-Lack of fuel: Contract or Tariff allows for interruption | U1-Forced - Immediate | 851-CC GT units
9131 | Lack of fuel: Contract or Tariff allows for interruption | External | Economic | U1 | Forced - Immediate | 2024 | Gas | GG | 851 | CC GT units | MRO | Off-Peak | 3213.8166 | 169 | 1 | 1 | 9131-Lack of fuel: Contract or Tariff allows for interruption | U1-Forced - Immediate | 851-CC GT units
9131 | Lack of fuel: Contract or Tariff allows for interruption | External | Economic | D3 | Forced - Postponed | 2024 | Gas | GG | 851 | CC GT units | RFC | Winter | 169.75 | 97 | 1 | 1 | 9131-Lack of fuel: Contract or Tariff allows for interruption | D3-Forced - Postponed | 851-CC GT units
9131 | Lack of fuel: Contract or Tariff allows for interruption | External | Economic | D3 | Forced - Postponed | 2024 | Gas | GG | 851 | CC GT units | RFC | Winter | 525.3899 | 149.4 | 1 | 1 | 9131-Lack of fuel: Contract or Tariff allows for interruption | D3-Forced - Postponed | 851-CC GT units
9131 | Lack of fuel: Contract or Tariff allows for interruption | External | Economic | D3 | Forced - Postponed | 2024 | Gas | GG | 851 | CC GT units | RFC | Winter | 170.8 | 97.6 | 1 | 1 | 9131-Lack of fuel: Contract or Tariff allows for interruption | D3-Forced - Postponed | 851-CC GT units
9131 | Lack of fuel: Contract or Tariff allows for interruption | External | Economic | U1 | Forced - Immediate | 2024 | Gas | GG | 851 | CC GT units | TRE | Summer | 191.25 | 153 | 1 | 1 | 9131-Lack of fuel: Contract or Tariff allows for interruption | U1-Forced - Immediate | 851-CC GT units
9131 | Lack of fuel: Contract or Tariff allows for interruption | External | Economic | D3 | Forced - Postponed | 2024 | Gas | GG | 851 | CC GT units | RFC | Winter | 794.5 | 42 | 1 | 1 | 9131-Lack of fuel: Contract or Tariff allows for interruption | D3-Forced - Postponed | 851-CC GT units
9131 | Lack of fuel: Contract or Tariff allows for interruption | External | Economic | D3 | Forced - Postponed | 2024 | Gas | GG | 851 | CC GT units | RFC | Winter | 805.85 | 42.6 | 1 | 1 | 9131-Lack of fuel: Contract or Tariff allows for interruption | D3-Forced - Postponed | 851-CC GT units
9131 | Lack of fuel: Contract or Tariff allows for interruption | External | Economic | D3 | Forced - Postponed | 2024 | Gas | GG | 851 | CC GT units | RFC | Winter | 868.6 | 101 | 1 | 1 | 9131-Lack of fuel: Contract or Tariff allows for interruption | D3-Forced - Postponed | 851-CC GT units
9131 | Lack of fuel: Contract or Tariff allows for interruption | External | Economic | U1 | Forced - Immediate | 2024 | Gas | GG | 851 | CC GT units | TRE | Summer | 216.7499 | 153 | 1 | 1 | 9131-Lack of fuel: Contract or Tariff allows for interruption | U1-Forced - Immediate | 851-CC GT units
9131 | Lack of fuel: Contract or Tariff allows for interruption | External | Economic | U1 | Forced - Immediate | 2024 | Gas | GG | 851 | CC GT units | MRO | Off-Peak | 5529.1166 | 169 | 1 | 1 | 9131-Lack of fuel: Contract or Tariff allows for interruption | U1-Forced - Immediate | 851-CC GT units
9131 | Lack of fuel: Contract or Tariff allows for interruption | External | Economic | D3 | Forced - Postponed | 2024 | Gas | GG | 851 | CC GT units | RFC | Winter | 1211.0333 | 77.3 | 1 | 1 | 9131-Lack of fuel: Contract or Tariff allows for interruption | D3-Forced - Postponed | 851-CC GT units
9131 | Lack of fuel: Contract or Tariff allows for interruption | External | Economic | U1 | Forced - Immediate | 2024 | Gas | GG | 851 | CC GT units | RFC | Winter | 6444.12 | 199.2 | 1 | 1 | 9131-Lack of fuel: Contract or Tariff allows for interruption | U1-Forced - Immediate | 851-CC GT units
9131 | Lack of fuel: Contract or Tariff allows for interruption | External | Economic | U1 | Forced - Immediate | 2024 | Gas | GG | 851 | CC GT units | TRE | Summer | 596.7 | 153 | 1 | 1 | 9131-Lack of fuel: Contract or Tariff allows for interruption | U1-Forced - Immediate | 851-CC GT units
9131 | Lack of fuel: Contract or Tariff allows for interruption | External | Economic | D3 | Forced - Postponed | 2024 | Gas | GG | 851 | CC GT units | RFC | Winter | 1270.4 | 96 | 1 | 1 | 9131-Lack of fuel: Contract or Tariff allows for interruption | D3-Forced - Postponed | 851-CC GT units
9131 | Lack of fuel: Contract or Tariff allows for interruption | External | Economic | U1 | Forced - Immediate | 2024 | Gas | GG | 851 | CC GT units | RFC | Winter | 16899.75 | 166.5 | 1 | 1 | 9131-Lack of fuel: Contract or Tariff allows for interruption | U1-Forced - Immediate | 851-CC GT units
9131 | Lack of fuel: Contract or Tariff allows for interruption | External | Economic | D3 | Forced - Postponed | 2024 | Gas | GG | 851 | CC GT units | RFC | Winter | 1562.1333 | 101 | 1 | 1 | 9131-Lack of fuel: Contract or Tariff allows for interruption | D3-Forced - Postponed | 851-CC GT units
9131 | Lack of fuel: Contract or Tariff allows for interruption | External | Economic | D3 | Forced - Postponed | 2024 | Gas | GG | 851 | CC GT units | RFC | Winter | 1582.2399 | 102.3 | 1 | 1 | 9131-Lack of fuel: Contract or Tariff allows for interruption | D3-Forced - Postponed | 851-CC GT units
9131 | Lack of fuel: Contract or Tariff allows for interruption | External | Economic | D3 | Forced - Postponed | 2024 | Gas | GG | 851 | CC GT units | RFC | Winter | 1695.4466 | 77.3 | 1 | 1 | 9131-Lack of fuel: Contract or Tariff allows for interruption | D3-Forced - Postponed | 851-CC GT units
9131 | Lack of fuel: Contract or Tariff allows for interruption | External | Economic | D3 | Forced - Postponed | 2024 | Gas | GG | 851 | CC GT units | RFC | Winter | 1963.8199 | 89.4 | 1 | 1 | 9131-Lack of fuel: Contract or Tariff allows for interruption | D3-Forced - Postponed | 851-CC GT units
9131 | Lack of fuel: Contract or Tariff allows for interruption | External | Economic | D3 | Forced - Postponed | 2024 | Gas | GG | 851 | CC GT units | RFC | Winter | 2857.6 | 76 | 1 | 1 | 9131-Lack of fuel: Contract or Tariff allows for interruption | D3-Forced - Postponed | 851-CC GT units
9131 | Lack of fuel: Contract or Tariff allows for interruption | External | Economic | D3 | Forced - Postponed | 2024 | Gas | GG | 851 | CC GT units | RFC | Winter | 3215.59 | 99.4 | 1 | 1 | 9131-Lack of fuel: Contract or Tariff allows for interruption | D3-Forced - Postponed | 851-CC GT units
9131 | Lack of fuel: Contract or Tariff allows for interruption | External | Economic | U1 | Forced - Immediate | 2024 | Gas | GG | 851 | CC GT units | TRE | Summer | 168.3 | 153 | 1 | 1 | 9131-Lack of fuel: Contract or Tariff allows for interruption | U1-Forced - Immediate | 851-CC GT units
9131 | Lack of fuel: Contract or Tariff allows for interruption | External | Economic | U1 | Forced - Immediate | 2024 | Gas | GG | 851 | CC GT units | RFC | Winter | 1736.4083 | 202.3 | 1 | 1 | 9131-Lack of fuel: Contract or Tariff allows for interruption | U1-Forced - Immediate | 851-CC GT units
9131 | Lack of fuel: Contract or Tariff allows for interruption | External | Economic | D1 | Forced - Immediate | 2024 | Waste Heat | WH | 852 | CC steam units | MRO | Off-Peak | 534 | 89 | 1 | 1 | 9131-Lack of fuel: Contract or Tariff allows for interruption | D1-Forced - Immediate | 852-CC steam units
9131 | Lack of fuel: Contract or Tariff allows for interruption | External | Economic | D1 | Forced - Immediate | 2024 | Waste Heat | WH | 852 | CC steam units | MRO | Off-Peak | 5809 | 157 | 1 | 1 | 9131-Lack of fuel: Contract or Tariff allows for interruption | D1-Forced - Immediate | 852-CC steam units
9131 | Lack of fuel: Contract or Tariff allows for interruption | External | Economic | D1 | Forced - Immediate | 2024 | Gas | GG | 852 | CC steam units | RFC | Winter | 1652.92 | 192.2 | 1 | 1 | 9131-Lack of fuel: Contract or Tariff allows for interruption | D1-Forced - Immediate | 852-CC steam units
9131 | Lack of fuel: Contract or Tariff allows for interruption | External | Economic | D1 | Forced - Immediate | 2024 | Waste Heat | WH | 852 | CC steam units | MRO | Winter | 1690.4333 | 94 | 1 | 1 | 9131-Lack of fuel: Contract or Tariff allows for interruption | D1-Forced - Immediate | 852-CC steam units
9131 | Lack of fuel: Contract or Tariff allows for interruption | External | Economic | D1 | Forced - Immediate | 2024 | Waste Heat | WH | 852 | CC steam units | MRO | Summer | 163.3333 | 100 | 2 | 2 | 9131-Lack of fuel: Contract or Tariff allows for interruption | D1-Forced - Immediate | 852-CC steam units
9131 | Lack of fuel: Contract or Tariff allows for interruption | External | Economic | D1 | Forced - Immediate | 2024 | Waste Heat | WH | 852 | CC steam units | MRO | Summer | 332.5 | 95 | 2 | 2 | 9131-Lack of fuel: Contract or Tariff allows for interruption | D1-Forced - Immediate | 852-CC steam units
9131 | Lack of fuel: Contract or Tariff allows for interruption | External | Economic | D1 | Forced - Immediate | 2024 | Waste Heat | WH | 852 | CC steam units | MRO | Off-Peak | 2409 | 73 | 1 | 1 | 9131-Lack of fuel: Contract or Tariff allows for interruption | D1-Forced - Immediate | 852-CC steam units
9131 | Lack of fuel: Contract or Tariff allows for interruption | External | Economic | D3 | Forced - Postponed | 2024 | Gas | GG | 852 | CC steam units | RFC | Winter | 57.4 | 98.4 | 1 | 1 | 9131-Lack of fuel: Contract or Tariff allows for interruption | D3-Forced - Postponed | 852-CC steam units
9131 | Lack of fuel: Contract or Tariff allows for interruption | External | Economic | D1 | Forced - Immediate | 2024 | Waste Heat | WH | 852 | CC steam units | MRO | Summer | 284.2 | 116 | 2 | 2 | 9131-Lack of fuel: Contract or Tariff allows for interruption | D1-Forced - Immediate | 852-CC steam units
9131 | Lack of fuel: Contract or Tariff allows for interruption | External | Economic | D1 | Forced - Immediate | 2024 | Waste Heat | WH | 852 | CC steam units | MRO | Winter | 7729.9333 | 94 | 1 | 1 | 9131-Lack of fuel: Contract or Tariff allows for interruption | D1-Forced - Immediate | 852-CC steam units
9131 | Lack of fuel: Contract or Tariff allows for interruption | External | Economic | D1 | Forced - Immediate | 2024 | Waste Heat | WH | 852 | CC steam units | MRO | Off-Peak | 2737.5 | 73 | 1 | 1 | 9131-Lack of fuel: Contract or Tariff allows for interruption | D1-Forced - Immediate | 852-CC steam units
9131 | Lack of fuel: Contract or Tariff allows for interruption | External | Economic | D3 | Forced - Postponed | 2024 | Gas | GG | 852 | CC steam units | RFC | Winter | 1328.6266 | 100.4 | 1 | 1 | 9131-Lack of fuel: Contract or Tariff allows for interruption | D3-Forced - Postponed | 852-CC steam units
9131 | Lack of fuel: Contract or Tariff allows for interruption | External | Economic | D3 | Forced - Postponed | 2024 | Gas | GG | 852 | CC steam units | RFC | Winter | 149.9166 | 51.4 | 1 | 1 | 9131-Lack of fuel: Contract or Tariff allows for interruption | D3-Forced - Postponed | 852-CC steam units
9131 | Lack of fuel: Contract or Tariff allows for interruption | External | Economic | D3 | Forced - Postponed | 2024 | Gas | GG | 852 | CC steam units | RFC | Winter | 100.4 | 100.4 | 1 | 1 | 9131-Lack of fuel: Contract or Tariff allows for interruption | D3-Forced - Postponed | 852-CC steam units
9131 | Lack of fuel: Contract or Tariff allows for interruption | External | Economic | D1 | Forced - Immediate | 2024 | Waste Heat | WH | 852 | CC steam units | MRO | Off-Peak | 6123 | 157 | 1 | 1 | 9131-Lack of fuel: Contract or Tariff allows for interruption | D1-Forced - Immediate | 852-CC steam units
9131 | Lack of fuel: Contract or Tariff allows for interruption | External | Economic | D3 | Forced - Postponed | 2024 | Gas | GG | 852 | CC steam units | RFC | Winter | 1931.1 | 78.5 | 1 | 1 | 9131-Lack of fuel: Contract or Tariff allows for interruption | D3-Forced - Postponed | 852-CC steam units
9131 | Lack of fuel: Contract or Tariff allows for interruption | External | Economic | D3 | Forced - Postponed | 2024 | Gas | GG | 852 | CC steam units | RFC | Winter | 552.5666 | 48.4 | 1 | 1 | 9131-Lack of fuel: Contract or Tariff allows for interruption | D3-Forced - Postponed | 852-CC steam units
9131 | Lack of fuel: Contract or Tariff allows for interruption | External | Economic | D3 | Forced - Postponed | 2024 | Gas | GG | 852 | CC steam units | RFC | Winter | 329.55 | 101.4 | 1 | 1 | 9131-Lack of fuel: Contract or Tariff allows for interruption | D3-Forced - Postponed | 852-CC steam units
9131 | Lack of fuel: Contract or Tariff allows for interruption | External | Economic | D1 | Forced - Immediate | 2024 | Waste Heat | WH | 852 | CC steam units | MRO | Winter | 102 | 30 | 1 | 1 | 9131-Lack of fuel: Contract or Tariff allows for interruption | D1-Forced - Immediate | 852-CC steam units
9131 | Lack of fuel: Contract or Tariff allows for interruption | External | Economic | D3 | Forced - Postponed | 2024 | Gas | GG | 852 | CC steam units | RFC | Winter | 348.65 | 73.4 | 1 | 1 | 9131-Lack of fuel: Contract or Tariff allows for interruption | D3-Forced - Postponed | 852-CC steam units
9131 | Lack of fuel: Contract or Tariff allows for interruption | External | Economic | D3 | Forced - Postponed | 2024 | Gas | GG | 852 | CC steam units | RFC | Winter | 700.6 | 74.4 | 1 | 1 | 9131-Lack of fuel: Contract or Tariff allows for interruption | D3-Forced - Postponed | 852-CC steam units
9131 | Lack of fuel: Contract or Tariff allows for interruption | External | Economic | D3 | Forced - Postponed | 2024 | Gas | GG | 852 | CC steam units | RFC | Winter | 370.7 | 67.4 | 1 | 1 | 9131-Lack of fuel: Contract or Tariff allows for interruption | D3-Forced - Postponed | 852-CC steam units
9131 | Lack of fuel: Contract or Tariff allows for interruption | External | Economic | D1 | Forced - Immediate | 2024 | Waste Heat | WH | 852 | CC steam units | MRO | Winter | 611.2 | 32 | 1 | 1 | 9131-Lack of fuel: Contract or Tariff allows for interruption | D1-Forced - Immediate | 852-CC steam units
9131 | Lack of fuel: Contract or Tariff allows for interruption | External | Economic | D3 | Forced - Postponed | 2024 | Gas | GG | 852 | CC steam units | RFC | Winter | 676.9582 | 192.5 | 1 | 1 | 9131-Lack of fuel: Contract or Tariff allows for interruption | D3-Forced - Postponed | 852-CC steam units
9131 | Lack of fuel: Contract or Tariff allows for interruption | External | Economic | D3 | Forced - Postponed | 2024 | Gas | GG | 852 | CC steam units | RFC | Winter | 1967.3599 | 127.2 | 1 | 1 | 9131-Lack of fuel: Contract or Tariff allows for interruption | D3-Forced - Postponed | 852-CC steam units
9131 | Lack of fuel: Contract or Tariff allows for interruption | External | Economic | D3 | Forced - Postponed | 2024 | Gas | GG | 852 | CC steam units | RFC | Winter | 709.5333 | 73.4 | 1 | 1 | 9131-Lack of fuel: Contract or Tariff allows for interruption | D3-Forced - Postponed | 852-CC steam units
9131 | Lack of fuel: Contract or Tariff allows for interruption | External | Economic | D3 | Forced - Postponed | 2024 | Gas | GG | 852 | CC steam units | RFC | Winter | 6.72 | 67.2 | 1 | 1 | 9131-Lack of fuel: Contract or Tariff allows for interruption | D3-Forced - Postponed | 852-CC steam units
9131 | Lack of fuel: Contract or Tariff allows for interruption | External | Economic | D3 | Forced - Postponed | 2024 | Gas | GG | 852 | CC steam units | RFC | Winter | 1395.625 | 192.5 | 1 | 1 | 9131-Lack of fuel: Contract or Tariff allows for interruption | D3-Forced - Postponed | 852-CC steam units
9131 | Lack of fuel: Contract or Tariff allows for interruption | External | Economic | D3 | Forced - Postponed | 2024 | Gas | GG | 852 | CC steam units | RFC | Winter | 3899.0832 | 177.5 | 1 | 1 | 9131-Lack of fuel: Contract or Tariff allows for interruption | D3-Forced - Postponed | 852-CC steam units
9131 | Lack of fuel: Contract or Tariff allows for interruption | External | Economic | D3 | Forced - Postponed | 2024 | Gas | GG | 852 | CC steam units | RFC | Winter | 4030.72 | 107.2 | 1 | 1 | 9131-Lack of fuel: Contract or Tariff allows for interruption | D3-Forced - Postponed | 852-CC steam units
9131 | Lack of fuel: Contract or Tariff allows for interruption | External | Economic | D3 | Forced - Postponed | 2024 | Gas | GG | 852 | CC steam units | RFC | Winter | 173.95 | 99.4 | 1 | 1 | 9131-Lack of fuel: Contract or Tariff allows for interruption | D3-Forced - Postponed | 852-CC steam units
9131 | Lack of fuel: Contract or Tariff allows for interruption | External | Economic | D3 | Forced - Postponed | 2024 | Gas | GG | 852 | CC steam units | RFC | Winter | 6904.3332 | 192.5 | 1 | 1 | 9131-Lack of fuel: Contract or Tariff allows for interruption | D3-Forced - Postponed | 852-CC steam units
9131 | Lack of fuel: Contract or Tariff allows for interruption | External | Economic | D3 | Forced - Postponed | 2024 | Gas | GG | 852 | CC steam units | RFC | Winter | 340.2 | 50.4 | 1 | 1 | 9131-Lack of fuel: Contract or Tariff allows for interruption | D3-Forced - Postponed | 852-CC steam units
9131 | Lack of fuel: Contract or Tariff allows for interruption | External | Economic | D3 | Forced - Postponed | 2024 | Waste Heat | WH | 852 | CC steam units | MRO | Winter | 595.3333 | 94 | 1 | 1 | 9131-Lack of fuel: Contract or Tariff allows for interruption | D3-Forced - Postponed | 852-CC steam units
9131 | Lack of fuel: Contract or Tariff allows for interruption | External | Economic | D3 | Forced - Postponed | 2024 | Gas | GG | 852 | CC steam units | RFC | Winter | 540.2966 | 72.2 | 1 | 1 | 9131-Lack of fuel: Contract or Tariff allows for interruption | D3-Forced - Postponed | 852-CC steam units
9131 | Lack of fuel: Contract or Tariff allows for interruption | External | Economic | U1 | Forced - Immediate | 2024 | Waste Heat | WH | 852 | CC steam units | RFC | Winter | 12230.75 | 120.5 | 1 | 1 | 9131-Lack of fuel: Contract or Tariff allows for interruption | U1-Forced - Immediate | 852-CC steam units
9131 | Lack of fuel: Contract or Tariff allows for interruption | External | Economic | D3 | Forced - Postponed | 2024 | Gas | GG | 852 | CC steam units | RFC | Winter | 542.5416 | 72.5 | 1 | 1 | 9131-Lack of fuel: Contract or Tariff allows for interruption | D3-Forced - Postponed | 852-CC steam units
9131 | Lack of fuel: Contract or Tariff allows for interruption | External | Economic | D3 | Forced - Postponed | 2024 | Gas | GG | 852 | CC steam units | RFC | Winter | 830.1433 | 67.4 | 1 | 1 | 9131-Lack of fuel: Contract or Tariff allows for interruption | D3-Forced - Postponed | 852-CC steam units
9131 | Lack of fuel: Contract or Tariff allows for interruption | External | Economic | D3 | Forced - Postponed | 2024 | Gas | GG | 852 | CC steam units | RFC | Winter | 861.1833 | 63.4 | 1 | 1 | 9131-Lack of fuel: Contract or Tariff allows for interruption | D3-Forced - Postponed | 852-CC steam units
9131 | Lack of fuel: Contract or Tariff allows for interruption | External | Economic | D3 | Forced - Postponed | 2024 | Gas | GG | 852 | CC steam units | RFC | Winter | 1501.9833 | 79.4 | 1 | 1 | 9131-Lack of fuel: Contract or Tariff allows for interruption | D3-Forced - Postponed | 852-CC steam units
9131 | Lack of fuel: Contract or Tariff allows for interruption | External | Economic | D3 | Forced - Postponed | 2024 | Gas | GG | 852 | CC steam units | RFC | Winter | 1919.1666 | 122.5 | 1 | 1 | 9131-Lack of fuel: Contract or Tariff allows for interruption | D3-Forced - Postponed | 852-CC steam units
9131 | Lack of fuel: Contract or Tariff allows for interruption | External | Economic | D3 | Forced - Postponed | 2024 | Gas | GG | 852 | CC steam units | RFC | Winter | 1922.4166 | 78.2 | 1 | 1 | 9131-Lack of fuel: Contract or Tariff allows for interruption | D3-Forced - Postponed | 852-CC steam units
9131 | Lack of fuel: Contract or Tariff allows for interruption | External | Economic | D3 | Forced - Postponed | 2024 | Waste Heat | WH | 852 | CC steam units | MRO | Winter | 228.7333 | 94 | 1 | 1 | 9131-Lack of fuel: Contract or Tariff allows for interruption | D3-Forced - Postponed | 852-CC steam units
9131 | Lack of fuel: Contract or Tariff allows for interruption | External | Economic | D3 | Forced - Postponed | 2024 | Waste Heat | WH | 852 | CC steam units | MRO | Winter | 2209 | 94 | 1 | 1 | 9131-Lack of fuel: Contract or Tariff allows for interruption | D3-Forced - Postponed | 852-CC steam units
9131 | Lack of fuel: Contract or Tariff allows for interruption | External | Economic | U1 | Forced - Immediate | 2024 | Gas | GG | 861 | CoG GT units | NPCC | Off-Peak | 103.5 | 23 | 1 | 1 | 9131-Lack of fuel: Contract or Tariff allows for interruption | U1-Forced - Immediate | 861-CoG GT units
9132 | Wet Fuel - Biomass | External | Miscellaneous (External) | D1 | Forced - Immediate | 2024 | Other | WD | 100 | Fossil-Steam | SERC | Off-Peak | 0.55 | 3 | 1 | 1 | 9132-Wet Fuel - Biomass | D1-Forced - Immediate | 100-Fossil-Steam
9132 | Wet Fuel - Biomass | External | Miscellaneous (External) | D1 | Forced - Immediate | 2024 | Other | WD | 100 | Fossil-Steam | SERC | Off-Peak | 3 | 10 | 1 | 1 | 9132-Wet Fuel - Biomass | D1-Forced - Immediate | 100-Fossil-Steam
9132 | Wet Fuel - Biomass | External | Miscellaneous (External) | D1 | Forced - Immediate | 2024 | Other | WD | 100 | Fossil-Steam | SERC | Off-Peak | 0.75 | 3 | 1 | 2 | 9132-Wet Fuel - Biomass | D1-Forced - Immediate | 100-Fossil-Steam
9132 | Wet Fuel - Biomass | External | Miscellaneous (External) | D1 | Forced - Immediate | 2024 | Other | WD | 100 | Fossil-Steam | SERC | Off-Peak | 3 | 6 | 1 | 1 | 9132-Wet Fuel - Biomass | D1-Forced - Immediate | 100-Fossil-Steam
9132 | Wet Fuel - Biomass | External | Miscellaneous (External) | D1 | Forced - Immediate | 2024 | Other | WD | 100 | Fossil-Steam | SERC | Off-Peak | 2.277 | 1.98 | 1 | 1 | 9132-Wet Fuel - Biomass | D1-Forced - Immediate | 100-Fossil-Steam
9132 | Wet Fuel - Biomass | External | Miscellaneous (External) | D1 | Forced - Immediate | 2024 | Other | WD | 100 | Fossil-Steam | SERC | Off-Peak | 3.6 | 4 | 1 | 1 | 9132-Wet Fuel - Biomass | D1-Forced - Immediate | 100-Fossil-Steam
9132 | Wet Fuel - Biomass | External | Miscellaneous (External) | D1 | Forced - Immediate | 2024 | Other | WD | 100 | Fossil-Steam | SERC | Off-Peak | 1.8 | 6 | 1 | 1 | 9132-Wet Fuel - Biomass | D1-Forced - Immediate | 100-Fossil-Steam
9132 | Wet Fuel - Biomass | External | Miscellaneous (External) | D1 | Forced - Immediate | 2024 | Other | WD | 100 | Fossil-Steam | SERC | Off-Peak | 9.1883 | 3.7 | 1 | 1 | 9132-Wet Fuel - Biomass | D1-Forced - Immediate | 100-Fossil-Steam
9132 | Wet Fuel - Biomass | External | Miscellaneous (External) | D1 | Forced - Immediate | 2024 | Other | WD | 100 | Fossil-Steam | SERC | Off-Peak | 2.4 | 6 | 1 | 1 | 9132-Wet Fuel - Biomass | D1-Forced - Immediate | 100-Fossil-Steam
9132 | Wet Fuel - Biomass | External | Miscellaneous (External) | D1 | Forced - Immediate | 2024 | Other | WD | 100 | Fossil-Steam | SERC | Off-Peak | 4.515 | 4.3 | 1 | 1 | 9132-Wet Fuel - Biomass | D1-Forced - Immediate | 100-Fossil-Steam
9132 | Wet Fuel - Biomass | External | Miscellaneous (External) | D1 | Forced - Immediate | 2024 | Other | WD | 100 | Fossil-Steam | SERC | Off-Peak | 3.3 | 6 | 1 | 1 | 9132-Wet Fuel - Biomass | D1-Forced - Immediate | 100-Fossil-Steam
9132 | Wet Fuel - Biomass | External | Miscellaneous (External) | D1 | Forced - Immediate | 2024 | Other | WD | 100 | Fossil-Steam | SERC | Off-Peak | 9.2933 | 4.1 | 1 | 1 | 9132-Wet Fuel - Biomass | D1-Forced - Immediate | 100-Fossil-Steam
9132 | Wet Fuel - Biomass | External | Miscellaneous (External) | D1 | Forced - Immediate | 2024 | Other | WD | 100 | Fossil-Steam | SERC | Off-Peak | 2.5833 | 2.5 | 1 | 1 | 9132-Wet Fuel - Biomass | D1-Forced - Immediate | 100-Fossil-Steam
9132 | Wet Fuel - Biomass | External | Miscellaneous (External) | D1 | Forced - Immediate | 2024 | Other | WD | 100 | Fossil-Steam | SERC | Off-Peak | 5 | 4 | 1 | 1 | 9132-Wet Fuel - Biomass | D1-Forced - Immediate | 100-Fossil-Steam
9132 | Wet Fuel - Biomass | External | Miscellaneous (External) | D1 | Forced - Immediate | 2024 | Other | WD | 100 | Fossil-Steam | SERC | Off-Peak | 4.345 | 3.3 | 1 | 1 | 9132-Wet Fuel - Biomass | D1-Forced - Immediate | 100-Fossil-Steam
9132 | Wet Fuel - Biomass | External | Miscellaneous (External) | D1 | Forced - Immediate | 2024 | Other | WD | 100 | Fossil-Steam | SERC | Off-Peak | 11.4167 | 1 | 1 | 1 | 9132-Wet Fuel - Biomass | D1-Forced - Immediate | 100-Fossil-Steam
9132 | Wet Fuel - Biomass | External | Miscellaneous (External) | D1 | Forced - Immediate | 2024 | Other | WD | 100 | Fossil-Steam | SERC | Off-Peak | 4 | 2.4 | 1 | 1 | 9132-Wet Fuel - Biomass | D1-Forced - Immediate | 100-Fossil-Steam
9132 | Wet Fuel - Biomass | External | Miscellaneous (External) | D1 | Forced - Immediate | 2024 | Other | WD | 100 | Fossil-Steam | SERC | Off-Peak | 5.1667 | 5 | 1 | 1 | 9132-Wet Fuel - Biomass | D1-Forced - Immediate | 100-Fossil-Steam
9132 | Wet Fuel - Biomass | External | Miscellaneous (External) | D1 | Forced - Immediate | 2024 | Other | WD | 100 | Fossil-Steam | SERC | Off-Peak | 6.444 | 1.79 | 1 | 1 | 9132-Wet Fuel - Biomass | D1-Forced - Immediate | 100-Fossil-Steam
9132 | Wet Fuel - Biomass | External | Miscellaneous (External) | D1 | Forced - Immediate | 2024 | Other | WD | 100 | Fossil-Steam | SERC | Off-Peak | 16.6 | 6 | 1 | 1 | 9132-Wet Fuel - Biomass | D1-Forced - Immediate | 100-Fossil-Steam
9132 | Wet Fuel - Biomass | External | Miscellaneous (External) | D1 | Forced - Immediate | 2024 | Other | WD | 100 | Fossil-Steam | SERC | Off-Peak | 4.5 | 5 | 1 | 1 | 9132-Wet Fuel - Biomass | D1-Forced - Immediate | 100-Fossil-Steam
9132 | Wet Fuel - Biomass | External | Miscellaneous (External) | D1 | Forced - Immediate | 2024 | Other | WD | 100 | Fossil-Steam | SERC | Off-Peak | 5.28 | 3.6 | 1 | 1 | 9132-Wet Fuel - Biomass | D1-Forced - Immediate | 100-Fossil-Steam
9132 | Wet Fuel - Biomass | External | Miscellaneous (External) | D1 | Forced - Immediate | 2024 | Other | WD | 100 | Fossil-Steam | SERC | Off-Peak | 6.7 | 3 | 1 | 1 | 9132-Wet Fuel - Biomass | D1-Forced - Immediate | 100-Fossil-Steam
9132 | Wet Fuel - Biomass | External | Miscellaneous (External) | D1 | Forced - Immediate | 2024 | Other | WD | 100 | Fossil-Steam | SERC | Off-Peak | 25.6687 | 2.77 | 1 | 1 | 9132-Wet Fuel - Biomass | D1-Forced - Immediate | 100-Fossil-Steam
9132 | Wet Fuel - Biomass | External | Miscellaneous (External) | D1 | Forced - Immediate | 2024 | Other | WD | 100 | Fossil-Steam | SERC | Off-Peak | 6.354 | 3.53 | 1 | 1 | 9132-Wet Fuel - Biomass | D1-Forced - Immediate | 100-Fossil-Steam
9132 | Wet Fuel - Biomass | External | Miscellaneous (External) | D1 | Forced - Immediate | 2024 | Other | WD | 100 | Fossil-Steam | SERC | Off-Peak | 5.6117 | 3.7 | 1 | 1 | 9132-Wet Fuel - Biomass | D1-Forced - Immediate | 100-Fossil-Steam
9132 | Wet Fuel - Biomass | External | Miscellaneous (External) | D1 | Forced - Immediate | 2024 | Other | WD | 100 | Fossil-Steam | SERC | Off-Peak | 9.0483 | 4.45 | 1 | 1 | 9132-Wet Fuel - Biomass | D1-Forced - Immediate | 100-Fossil-Steam
9132 | Wet Fuel - Biomass | External | Miscellaneous (External) | D1 | Forced - Immediate | 2024 | Other | WD | 100 | Fossil-Steam | SERC | Off-Peak | 27.4633 | 10.7 | 1 | 1 | 9132-Wet Fuel - Biomass | D1-Forced - Immediate | 100-Fossil-Steam
9132 | Wet Fuel - Biomass | External | Miscellaneous (External) | D1 | Forced - Immediate | 2024 | Other | WD | 100 | Fossil-Steam | SERC | Off-Peak | 19.9833 | 11 | 1 | 1 | 9132-Wet Fuel - Biomass | D1-Forced - Immediate | 100-Fossil-Steam
9132 | Wet Fuel - Biomass | External | Miscellaneous (External) | D1 | Forced - Immediate | 2024 | Other | WD | 100 | Fossil-Steam | SERC | Off-Peak | 7.743 | 5.34 | 1 | 1 | 9132-Wet Fuel - Biomass | D1-Forced - Immediate | 100-Fossil-Steam
9132 | Wet Fuel - Biomass | External | Miscellaneous (External) | D1 | Forced - Immediate | 2024 | Other | WD | 100 | Fossil-Steam | SERC | Off-Peak | 13.4667 | 4 | 1 | 1 | 9132-Wet Fuel - Biomass | D1-Forced - Immediate | 100-Fossil-Steam
9132 | Wet Fuel - Biomass | External | Miscellaneous (External) | D1 | Forced - Immediate | 2024 | Other | WD | 100 | Fossil-Steam | SERC | Off-Peak | 36.3017 | 9.47 | 1 | 1 | 9132-Wet Fuel - Biomass | D1-Forced - Immediate | 100-Fossil-Steam
9132 | Wet Fuel - Biomass | External | Miscellaneous (External) | D1 | Forced - Immediate | 2024 | Other | WD | 100 | Fossil-Steam | SERC | Off-Peak | 21.09 | 7.4 | 1 | 1 | 9132-Wet Fuel - Biomass | D1-Forced - Immediate | 100-Fossil-Steam
9132 | Wet Fuel - Biomass | External | Miscellaneous (External) | D1 | Forced - Immediate | 2024 | Other | WD | 100 | Fossil-Steam | SERC | Off-Peak | 8 | 4 | 1 | 1 | 9132-Wet Fuel - Biomass | D1-Forced - Immediate | 100-Fossil-Steam
9132 | Wet Fuel - Biomass | External | Miscellaneous (External) | D1 | Forced - Immediate | 2024 | Other | WD | 100 | Fossil-Steam | SERC | Off-Peak | 14.3 | 11 | 1 | 1 | 9132-Wet Fuel - Biomass | D1-Forced - Immediate | 100-Fossil-Steam
9132 | Wet Fuel - Biomass | External | Miscellaneous (External) | D1 | Forced - Immediate | 2024 | Other | WD | 100 | Fossil-Steam | SERC | Off-Peak | 39.4667 | 8 | 1 | 1 | 9132-Wet Fuel - Biomass | D1-Forced - Immediate | 100-Fossil-Steam
9132 | Wet Fuel - Biomass | External | Miscellaneous (External) | D1 | Forced - Immediate | 2024 | Other | WD | 100 | Fossil-Steam | SERC | Off-Peak | 21.8 | 6 | 1 | 1 | 9132-Wet Fuel - Biomass | D1-Forced - Immediate | 100-Fossil-Steam
9132 | Wet Fuel - Biomass | External | Miscellaneous (External) | D1 | Forced - Immediate | 2024 | Other | WD | 100 | Fossil-Steam | SERC | Off-Peak | 10.9167 | 5 | 1 | 1 | 9132-Wet Fuel - Biomass | D1-Forced - Immediate | 100-Fossil-Steam
9132 | Wet Fuel - Biomass | External | Miscellaneous (External) | D1 | Forced - Immediate | 2024 | Other | WD | 100 | Fossil-Steam | SERC | Off-Peak | 15.4 | 14 | 1 | 1 | 9132-Wet Fuel - Biomass | D1-Forced - Immediate | 100-Fossil-Steam
9132 | Wet Fuel - Biomass | External | Miscellaneous (External) | D1 | Forced - Immediate | 2024 | Other | WD | 100 | Fossil-Steam | SERC | Off-Peak | 82.9333 | 16 | 1 | 1 | 9132-Wet Fuel - Biomass | D1-Forced - Immediate | 100-Fossil-Steam
9132 | Wet Fuel - Biomass | External | Miscellaneous (External) | D1 | Forced - Immediate | 2024 | Other | WD | 100 | Fossil-Steam | SERC | Off-Peak | 24.9 | 3 | 1 | 1 | 9132-Wet Fuel - Biomass | D1-Forced - Immediate | 100-Fossil-Steam
9132 | Wet Fuel - Biomass | External | Miscellaneous (External) | D1 | Forced - Immediate | 2024 | Other | WD | 100 | Fossil-Steam | SERC | Off-Peak | 12.3702 | 4.61 | 1 | 1 | 9132-Wet Fuel - Biomass | D1-Forced - Immediate | 100-Fossil-Steam
9132 | Wet Fuel - Biomass | External | Miscellaneous (External) | D1 | Forced - Immediate | 2024 | Other | WD | 100 | Fossil-Steam | SERC | Off-Peak | 17 | 6 | 1 | 1 | 9132-Wet Fuel - Biomass | D1-Forced - Immediate | 100-Fossil-Steam
9132 | Wet Fuel - Biomass | External | Miscellaneous (External) | D1 | Forced - Immediate | 2024 | Other | WD | 100 | Fossil-Steam | SERC | Off-Peak | 86.1333 | 16 | 1 | 1 | 9132-Wet Fuel - Biomass | D1-Forced - Immediate | 100-Fossil-Steam
9132 | Wet Fuel - Biomass | External | Miscellaneous (External) | D1 | Forced - Immediate | 2024 | Other | WD | 100 | Fossil-Steam | SERC | Off-Peak | 26.3467 | 8.32 | 1 | 1 | 9132-Wet Fuel - Biomass | D1-Forced - Immediate | 100-Fossil-Steam
9132 | Wet Fuel - Biomass | External | Miscellaneous (External) | D1 | Forced - Immediate | 2024 | Other | WD | 100 | Fossil-Steam | SERC | Off-Peak | 21.1 | 6 | 1 | 1 | 9132-Wet Fuel - Biomass | D1-Forced - Immediate | 100-Fossil-Steam
9132 | Wet Fuel - Biomass | External | Miscellaneous (External) | D1 | Forced - Immediate | 2024 | Other | WD | 100 | Fossil-Steam | SERC | Off-Peak | 17.0333 | 7 | 1 | 1 | 9132-Wet Fuel - Biomass | D1-Forced - Immediate | 100-Fossil-Steam
9132 | Wet Fuel - Biomass | External | Miscellaneous (External) | D1 | Forced - Immediate | 2024 | Other | WD | 100 | Fossil-Steam | SERC | Off-Peak | 116.7 | 9 | 1 | 1 | 9132-Wet Fuel - Biomass | D1-Forced - Immediate | 100-Fossil-Steam
9132 | Wet Fuel - Biomass | External | Miscellaneous (External) | D1 | Forced - Immediate | 2024 | Other | WD | 100 | Fossil-Steam | SERC | Off-Peak | 29.2472 | 5.83 | 1 | 1 | 9132-Wet Fuel - Biomass | D1-Forced - Immediate | 100-Fossil-Steam
9132 | Wet Fuel - Biomass | External | Miscellaneous (External) | D1 | Forced - Immediate | 2024 | Other | WD | 100 | Fossil-Steam | SERC | Off-Peak | 22.9167 | 11 | 1 | 1 | 9132-Wet Fuel - Biomass | D1-Forced - Immediate | 100-Fossil-Steam
9132 | Wet Fuel - Biomass | External | Miscellaneous (External) | D1 | Forced - Immediate | 2024 | Other | WD | 100 | Fossil-Steam | SERC | Off-Peak | 17.25 | 9 | 1 | 1 | 9132-Wet Fuel - Biomass | D1-Forced - Immediate | 100-Fossil-Steam
9132 | Wet Fuel - Biomass | External | Miscellaneous (External) | D1 | Forced - Immediate | 2024 | Other | WD | 100 | Fossil-Steam | SERC | Off-Peak | 183.08 | 18.4 | 1 | 1 | 9132-Wet Fuel - Biomass | D1-Forced - Immediate | 100-Fossil-Steam
9132 | Wet Fuel - Biomass | External | Miscellaneous (External) | D1 | Forced - Immediate | 2024 | Other | WD | 100 | Fossil-Steam | SERC | Off-Peak | 35.7 | 14 | 1 | 1 | 9132-Wet Fuel - Biomass | D1-Forced - Immediate | 100-Fossil-Steam
9132 | Wet Fuel - Biomass | External | Miscellaneous (External) | D1 | Forced - Immediate | 2024 | Other | WD | 100 | Fossil-Steam | SERC | Off-Peak | 23.5 | 6 | 1 | 1 | 9132-Wet Fuel - Biomass | D1-Forced - Immediate | 100-Fossil-Steam
9132 | Wet Fuel - Biomass | External | Miscellaneous (External) | D1 | Forced - Immediate | 2024 | Other | WD | 100 | Fossil-Steam | SERC | Off-Peak | 24.4 | 4.8 | 1 | 1 | 9132-Wet Fuel - Biomass | D1-Forced - Immediate | 100-Fossil-Steam
9132 | Wet Fuel - Biomass | External | Miscellaneous (External) | D1 | Forced - Immediate | 2024 | Other | WD | 100 | Fossil-Steam | SERC | Summer | 9.1 | 9.1 | 1 | 1 | 9132-Wet Fuel - Biomass | D1-Forced - Immediate | 100-Fossil-Steam
9132 | Wet Fuel - Biomass | External | Miscellaneous (External) | D1 | Forced - Immediate | 2024 | Other | WD | 100 | Fossil-Steam | SERC | Off-Peak | 38.7333 | 4 | 1 | 1 | 9132-Wet Fuel - Biomass | D1-Forced - Immediate | 100-Fossil-Steam
9132 | Wet Fuel - Biomass | External | Miscellaneous (External) | D1 | Forced - Immediate | 2024 | Other | WD | 100 | Fossil-Steam | SERC | Off-Peak | 23.8333 | 11 | 1 | 1 | 9132-Wet Fuel - Biomass | D1-Forced - Immediate | 100-Fossil-Steam
9132 | Wet Fuel - Biomass | External | Miscellaneous (External) | D1 | Forced - Immediate | 2024 | Other | WD | 100 | Fossil-Steam | SERC | Off-Peak | 24.5 | 6 | 1 | 1 | 9132-Wet Fuel - Biomass | D1-Forced - Immediate | 100-Fossil-Steam
9132 | Wet Fuel - Biomass | External | Miscellaneous (External) | D1 | Forced - Immediate | 2024 | Other | WD | 100 | Fossil-Steam | SERC | Summer | 14.85 | 3 | 1 | 1 | 9132-Wet Fuel - Biomass | D1-Forced - Immediate | 100-Fossil-Steam
9132 | Wet Fuel - Biomass | External | Miscellaneous (External) | D1 | Forced - Immediate | 2024 | Other | WD | 100 | Fossil-Steam | SERC | Off-Peak | 39.6 | 11 | 1 | 1 | 9132-Wet Fuel - Biomass | D1-Forced - Immediate | 100-Fossil-Steam
9132 | Wet Fuel - Biomass | External | Miscellaneous (External) | D1 | Forced - Immediate | 2024 | Other | WD | 100 | Fossil-Steam | SERC | Off-Peak | 29.7733 | 5.8 | 1 | 1 | 9132-Wet Fuel - Biomass | D1-Forced - Immediate | 100-Fossil-Steam
9132 | Wet Fuel - Biomass | External | Miscellaneous (External) | D1 | Forced - Immediate | 2024 | Other | WD | 100 | Fossil-Steam | SERC | Off-Peak | 26.904 | 9.44 | 1 | 1 | 9132-Wet Fuel - Biomass | D1-Forced - Immediate | 100-Fossil-Steam
9132 | Wet Fuel - Biomass | External | Miscellaneous (External) | D1 | Forced - Immediate | 2024 | Other | WD | 100 | Fossil-Steam | SERC | Summer | 15.4 | 6 | 1 | 1 | 9132-Wet Fuel - Biomass | D1-Forced - Immediate | 100-Fossil-Steam
9132 | Wet Fuel - Biomass | External | Miscellaneous (External) | D1 | Forced - Immediate | 2024 | Other | WD | 100 | Fossil-Steam | SERC | Off-Peak | 60.4517 | 8.74 | 1 | 1 | 9132-Wet Fuel - Biomass | D1-Forced - Immediate | 100-Fossil-Steam
9132 | Wet Fuel - Biomass | External | Miscellaneous (External) | D1 | Forced - Immediate | 2024 | Other | WD | 100 | Fossil-Steam | SERC | Off-Peak | 30.9833 | 13 | 1 | 1 | 9132-Wet Fuel - Biomass | D1-Forced - Immediate | 100-Fossil-Steam
9132 | Wet Fuel - Biomass | External | Miscellaneous (External) | D1 | Forced - Immediate | 2024 | Other | WD | 100 | Fossil-Steam | SERC | Off-Peak | 48.95 | 11 | 1 | 1 | 9132-Wet Fuel - Biomass | D1-Forced - Immediate | 100-Fossil-Steam
9132 | Wet Fuel - Biomass | External | Miscellaneous (External) | D1 | Forced - Immediate | 2024 | Other | WD | 100 | Fossil-Steam | SERC | Summer | 17.1383 | 9.1 | 1 | 1 | 9132-Wet Fuel - Biomass | D1-Forced - Immediate | 100-Fossil-Steam
9132 | Wet Fuel - Biomass | External | Miscellaneous (External) | D1 | Forced - Immediate | 2024 | Other | WD | 100 | Fossil-Steam | SERC | Off-Peak | 62 | 5 | 1 | 1 | 9132-Wet Fuel - Biomass | D1-Forced - Immediate | 100-Fossil-Steam
9132 | Wet Fuel - Biomass | External | Miscellaneous (External) | D1 | Forced - Immediate | 2024 | Other | WD | 100 | Fossil-Steam | SERC | Off-Peak | 32.1 | 3 | 1 | 1 | 9132-Wet Fuel - Biomass | D1-Forced - Immediate | 100-Fossil-Steam
9132 | Wet Fuel - Biomass | External | Miscellaneous (External) | D1 | Forced - Immediate | 2024 | Other | WD | 100 | Fossil-Steam | SERC | Off-Peak | 49.05 | 9 | 1 | 1 | 9132-Wet Fuel - Biomass | D1-Forced - Immediate | 100-Fossil-Steam
9132 | Wet Fuel - Biomass | External | Miscellaneous (External) | D1 | Forced - Immediate | 2024 | Other | WD | 100 | Fossil-Steam | SERC | Summer | 21.4667 | 7 | 1 | 1 | 9132-Wet Fuel - Biomass | D1-Forced - Immediate | 100-Fossil-Steam
9132 | Wet Fuel - Biomass | External | Miscellaneous (External) | D1 | Forced - Immediate | 2024 | Other | WD | 100 | Fossil-Steam | SERC | Off-Peak | 74.6667 | 14 | 1 | 1 | 9132-Wet Fuel - Biomass | D1-Forced - Immediate | 100-Fossil-Steam
9132 | Wet Fuel - Biomass | External | Miscellaneous (External) | D1 | Forced - Immediate | 2024 | Other | WD | 100 | Fossil-Steam | SERC | Off-Peak | 35.6767 | 13.9 | 1 | 1 | 9132-Wet Fuel - Biomass | D1-Forced - Immediate | 100-Fossil-Steam
9132 | Wet Fuel - Biomass | External | Miscellaneous (External) | D1 | Forced - Immediate | 2024 | Other | WD | 100 | Fossil-Steam | SERC | Off-Peak | 65.6 | 6 | 1 | 1 | 9132-Wet Fuel - Biomass | D1-Forced - Immediate | 100-Fossil-Steam
9132 | Wet Fuel - Biomass | External | Miscellaneous (External) | D1 | Forced - Immediate | 2024 | Other | WD | 100 | Fossil-Steam | SERC | Summer | 24.6 | 6 | 1 | 1 | 9132-Wet Fuel - Biomass | D1-Forced - Immediate | 100-Fossil-Steam
9132 | Wet Fuel - Biomass | External | Miscellaneous (External) | D1 | Forced - Immediate | 2024 | Other | WD | 100 | Fossil-Steam | SERC | Off-Peak | 171.7833 | 11 | 1 | 1 | 9132-Wet Fuel - Biomass | D1-Forced - Immediate | 100-Fossil-Steam
9132 | Wet Fuel - Biomass | External | Miscellaneous (External) | D1 | Forced - Immediate | 2024 | Other | WD | 100 | Fossil-Steam | SERC | Off-Peak | 38.2667 | 8 | 1 | 1 | 9132-Wet Fuel - Biomass | D1-Forced - Immediate | 100-Fossil-Steam
9132 | Wet Fuel - Biomass | External | Miscellaneous (External) | D1 | Forced - Immediate | 2024 | Other | WD | 100 | Fossil-Steam | SERC | Off-Peak | 110.1 | 9 | 1 | 1 | 9132-Wet Fuel - Biomass | D1-Forced - Immediate | 100-Fossil-Steam
9132 | Wet Fuel - Biomass | External | Miscellaneous (External) | D1 | Forced - Immediate | 2024 | Other | WD | 100 | Fossil-Steam | SERC | Summer | 34.96 | 27.6 | 1 | 1 | 9132-Wet Fuel - Biomass | D1-Forced - Immediate | 100-Fossil-Steam
9132 | Wet Fuel - Biomass | External | Miscellaneous (External) | D1 | Forced - Immediate | 2024 | Other | WD | 100 | Fossil-Steam | SERC | Off-Peak | 1258.425 | 6.3 | 1 | 1 | 9132-Wet Fuel - Biomass | D1-Forced - Immediate | 100-Fossil-Steam
9132 | Wet Fuel - Biomass | External | Miscellaneous (External) | D1 | Forced - Immediate | 2024 | Other | WD | 100 | Fossil-Steam | SERC | Off-Peak | 39.2333 | 11 | 1 | 1 | 9132-Wet Fuel - Biomass | D1-Forced - Immediate | 100-Fossil-Steam
9132 | Wet Fuel - Biomass | External | Miscellaneous (External) | D1 | Forced - Immediate | 2024 | Other | WD | 100 | Fossil-Steam | SERC | Off-Peak | 118.8063 | 17.26 | 1 | 1 | 9132-Wet Fuel - Biomass | D1-Forced - Immediate | 100-Fossil-Steam
9132 | Wet Fuel - Biomass | External | Miscellaneous (External) | D1 | Forced - Immediate | 2024 | Other | WD | 100 | Fossil-Steam | SERC | Summer | 35.6667 | 4 | 1 | 1 | 9132-Wet Fuel - Biomass | D1-Forced - Immediate | 100-Fossil-Steam
9132 | Wet Fuel - Biomass | External | Miscellaneous (External) | D1 | Forced - Immediate | 2024 | Other | WD | 100 | Fossil-Steam | SERC | Summer | 4.4667 | 2 | 1 | 1 | 9132-Wet Fuel - Biomass | D1-Forced - Immediate | 100-Fossil-Steam
9132 | Wet Fuel - Biomass | External | Miscellaneous (External) | D1 | Forced - Immediate | 2024 | Other | WD | 100 | Fossil-Steam | SERC | Off-Peak | 49.7 | 21 | 1 | 1 | 9132-Wet Fuel - Biomass | D1-Forced - Immediate | 100-Fossil-Steam
9132 | Wet Fuel - Biomass | External | Miscellaneous (External) | D1 | Forced - Immediate | 2024 | Other | WD | 100 | Fossil-Steam | SERC | Off-Peak | 180.6 | 36 | 1 | 1 | 9132-Wet Fuel - Biomass | D1-Forced - Immediate | 100-Fossil-Steam
9132 | Wet Fuel - Biomass | External | Miscellaneous (External) | D1 | Forced - Immediate | 2024 | Other | WD | 100 | Fossil-Steam | SERC | Summer | 39.0063 | 10.22 | 1 | 1 | 9132-Wet Fuel - Biomass | D1-Forced - Immediate | 100-Fossil-Steam
9132 | Wet Fuel - Biomass | External | Miscellaneous (External) | D1 | Forced - Immediate | 2024 | Other | WD | 100 | Fossil-Steam | SERC | Summer | 6.8243 | 3.47 | 1 | 1 | 9132-Wet Fuel - Biomass | D1-Forced - Immediate | 100-Fossil-Steam
9132 | Wet Fuel - Biomass | External | Miscellaneous (External) | D1 | Forced - Immediate | 2024 | Other | WD | 100 | Fossil-Steam | SERC | Off-Peak | 71.8958 | 7.25 | 1 | 1 | 9132-Wet Fuel - Biomass | D1-Forced - Immediate | 100-Fossil-Steam
9132 | Wet Fuel - Biomass | External | Miscellaneous (External) | D1 | Forced - Immediate | 2024 | Other | WD | 100 | Fossil-Steam | SERC | Off-Peak | 187.1893 | 17.44 | 1 | 1 | 9132-Wet Fuel - Biomass | D1-Forced - Immediate | 100-Fossil-Steam
9132 | Wet Fuel - Biomass | External | Miscellaneous (External) | D1 | Forced - Immediate | 2024 | Other | WD | 100 | Fossil-Steam | SERC | Summer | 40.85 | 8.6 | 1 | 1 | 9132-Wet Fuel - Biomass | D1-Forced - Immediate | 100-Fossil-Steam
9132 | Wet Fuel - Biomass | External | Miscellaneous (External) | D1 | Forced - Immediate | 2024 | Other | WD | 100 | Fossil-Steam | SERC | Summer | 7.3467 | 7.6 | 1 | 1 | 9132-Wet Fuel - Biomass | D1-Forced - Immediate | 100-Fossil-Steam
9132 | Wet Fuel - Biomass | External | Miscellaneous (External) | D1 | Forced - Immediate | 2024 | Other | WD | 100 | Fossil-Steam | SERC | Off-Peak | 72.1667 | 10 | 1 | 1 | 9132-Wet Fuel - Biomass | D1-Forced - Immediate | 100-Fossil-Steam
9132 | Wet Fuel - Biomass | External | Miscellaneous (External) | D1 | Forced - Immediate | 2024 | Other | WD | 100 | Fossil-Steam | SERC | Summer | 0.3 | 3 | 1 | 1 | 9132-Wet Fuel - Biomass | D1-Forced - Immediate | 100-Fossil-Steam
9132 | Wet Fuel - Biomass | External | Miscellaneous (External) | D1 | Forced - Immediate | 2024 | Other | WD | 100 | Fossil-Steam | SERC | Summer | 46.95 | 6.26 | 1 | 1 | 9132-Wet Fuel - Biomass | D1-Forced - Immediate | 100-Fossil-Steam
9132 | Wet Fuel - Biomass | External | Miscellaneous (External) | D1 | Forced - Immediate | 2024 | Other | WD | 100 | Fossil-Steam | SERC | Summer | 15.0208 | 5.15 | 1 | 1 | 9132-Wet Fuel - Biomass | D1-Forced - Immediate | 100-Fossil-Steam
9132 | Wet Fuel - Biomass | External | Miscellaneous (External) | D1 | Forced - Immediate | 2024 | Other | WD | 100 | Fossil-Steam | SERC | Off-Peak | 72.3667 | 13 | 1 | 1 | 9132-Wet Fuel - Biomass | D1-Forced - Immediate | 100-Fossil-Steam
9132 | Wet Fuel - Biomass | External | Miscellaneous (External) | D1 | Forced - Immediate | 2024 | Other | WD | 100 | Fossil-Steam | SERC | Summer | 1.615 | 5.7 | 1 | 1 | 9132-Wet Fuel - Biomass | D1-Forced - Immediate | 100-Fossil-Steam
9132 | Wet Fuel - Biomass | External | Miscellaneous (External) | D1 | Forced - Immediate | 2024 | Other | WD | 100 | Fossil-Steam | SERC | Summer | 47.2333 | 13 | 1 | 1 | 9132-Wet Fuel - Biomass | D1-Forced - Immediate | 100-Fossil-Steam
9132 | Wet Fuel - Biomass | External | Miscellaneous (External) | D1 | Forced - Immediate | 2024 | Other | WD | 100 | Fossil-Steam | SERC | Summer | 18.19 | 10.2 | 1 | 1 | 9132-Wet Fuel - Biomass | D1-Forced - Immediate | 100-Fossil-Steam
9132 | Wet Fuel - Biomass | External | Miscellaneous (External) | D1 | Forced - Immediate | 2024 | Other | WD | 100 | Fossil-Steam | SERC | Off-Peak | 75.6 | 10.5 | 1 | 1 | 9132-Wet Fuel - Biomass | D1-Forced - Immediate | 100-Fossil-Steam
9132 | Wet Fuel - Biomass | External | Miscellaneous (External) | D1 | Forced - Immediate | 2024 | Other | WD | 100 | Fossil-Steam | SERC | Summer | 5.025 | 4.5 | 1 | 1 | 9132-Wet Fuel - Biomass | D1-Forced - Immediate | 100-Fossil-Steam
9132 | Wet Fuel - Biomass | External | Miscellaneous (External) | D1 | Forced - Immediate | 2024 | Other | WD | 100 | Fossil-Steam | SERC | Summer | 51 | 6 | 1 | 1 | 9132-Wet Fuel - Biomass | D1-Forced - Immediate | 100-Fossil-Steam
9132 | Wet Fuel - Biomass | External | Miscellaneous (External) | D1 | Forced - Immediate | 2024 | Other | WD | 100 | Fossil-Steam | SERC | Summer | 19.95 | 9 | 1 | 1 | 9132-Wet Fuel - Biomass | D1-Forced - Immediate | 100-Fossil-Steam
9132 | Wet Fuel - Biomass | External | Miscellaneous (External) | D1 | Forced - Immediate | 2024 | Other | WD | 100 | Fossil-Steam | SERC | Off-Peak | 89.579 | 14.07 | 1 | 1 | 9132-Wet Fuel - Biomass | D1-Forced - Immediate | 100-Fossil-Steam
9132 | Wet Fuel - Biomass | External | Miscellaneous (External) | D1 | Forced - Immediate | 2024 | Other | WD | 100 | Fossil-Steam | SERC | Summer | 5.3535 | 3.87 | 1 | 1 | 9132-Wet Fuel - Biomass | D1-Forced - Immediate | 100-Fossil-Steam
9132 | Wet Fuel - Biomass | External | Miscellaneous (External) | D1 | Forced - Immediate | 2024 | Other | WD | 100 | Fossil-Steam | SERC | Summer | 51.84 | 6.4 | 1 | 1 | 9132-Wet Fuel - Biomass | D1-Forced - Immediate | 100-Fossil-Steam
9132 | Wet Fuel - Biomass | External | Miscellaneous (External) | D1 | Forced - Immediate | 2024 | Other | WD | 100 | Fossil-Steam | SERC | Summer | 20.7 | 6 | 1 | 1 | 9132-Wet Fuel - Biomass | D1-Forced - Immediate | 100-Fossil-Steam
9132 | Wet Fuel - Biomass | External | Miscellaneous (External) | D1 | Forced - Immediate | 2024 | Other | WD | 100 | Fossil-Steam | SERC | Off-Peak | 106.1333 | 16 | 1 | 1 | 9132-Wet Fuel - Biomass | D1-Forced - Immediate | 100-Fossil-Steam
9132 | Wet Fuel - Biomass | External | Miscellaneous (External) | D1 | Forced - Immediate | 2024 | Other | WD | 100 | Fossil-Steam | SERC | Summer | 8.8217 | 6.7 | 1 | 1 | 9132-Wet Fuel - Biomass | D1-Forced - Immediate | 100-Fossil-Steam
9132 | Wet Fuel - Biomass | External | Miscellaneous (External) | D1 | Forced - Immediate | 2024 | Other | WD | 100 | Fossil-Steam | SERC | Summer | 70.6 | 12 | 1 | 1 | 9132-Wet Fuel - Biomass | D1-Forced - Immediate | 100-Fossil-Steam
9132 | Wet Fuel - Biomass | External | Miscellaneous (External) | D1 | Forced - Immediate | 2024 | Other | WD | 100 | Fossil-Steam | SERC | Summer | 22.05 | 9 | 1 | 1 | 9132-Wet Fuel - Biomass | D1-Forced - Immediate | 100-Fossil-Steam
9132 | Wet Fuel - Biomass | External | Miscellaneous (External) | D1 | Forced - Immediate | 2024 | Other | WD | 100 | Fossil-Steam | SERC | Off-Peak | 269.1333 | 11 | 1 | 1 | 9132-Wet Fuel - Biomass | D1-Forced - Immediate | 100-Fossil-Steam
9132 | Wet Fuel - Biomass | External | Miscellaneous (External) | D1 | Forced - Immediate | 2024 | Other | WD | 100 | Fossil-Steam | SERC | Summer | 9.15 | 6.1 | 1 | 1 | 9132-Wet Fuel - Biomass | D1-Forced - Immediate | 100-Fossil-Steam
9132 | Wet Fuel - Biomass | External | Miscellaneous (External) | D1 | Forced - Immediate | 2024 | Other | WD | 100 | Fossil-Steam | SERC | Summer | 76.3 | 14 | 1 | 1 | 9132-Wet Fuel - Biomass | D1-Forced - Immediate | 100-Fossil-Steam
9132 | Wet Fuel - Biomass | External | Miscellaneous (External) | D1 | Forced - Immediate | 2024 | Other | WD | 100 | Fossil-Steam | SERC | Summer | 23.6175 | 10.05 | 1 | 1 | 9132-Wet Fuel - Biomass | D1-Forced - Immediate | 100-Fossil-Steam
9132 | Wet Fuel - Biomass | External | Miscellaneous (External) | D1 | Forced - Immediate | 2024 | Other | WD | 100 | Fossil-Steam | SERC | Summer | 0.6 | 4 | 1 | 1 | 9132-Wet Fuel - Biomass | D1-Forced - Immediate | 100-Fossil-Steam
9132 | Wet Fuel - Biomass | External | Miscellaneous (External) | D1 | Forced - Immediate | 2024 | Other | WD | 100 | Fossil-Steam | SERC | Summer | 10.2 | 8.5 | 1 | 1 | 9132-Wet Fuel - Biomass | D1-Forced - Immediate | 100-Fossil-Steam
9132 | Wet Fuel - Biomass | External | Miscellaneous (External) | D1 | Forced - Immediate | 2024 | Other | WD | 100 | Fossil-Steam | SERC | Summer | 214.0083 | 21.05 | 1 | 1 | 9132-Wet Fuel - Biomass | D1-Forced - Immediate | 100-Fossil-Steam
9132 | Wet Fuel - Biomass | External | Miscellaneous (External) | D1 | Forced - Immediate | 2024 | Other | WD | 100 | Fossil-Steam | SERC | Summer | 24.2667 | 8 | 1 | 1 | 9132-Wet Fuel - Biomass | D1-Forced - Immediate | 100-Fossil-Steam
9132 | Wet Fuel - Biomass | External | Miscellaneous (External) | D1 | Forced - Immediate | 2024 | Other | WD | 100 | Fossil-Steam | SERC | Summer | 1.05 | 3 | 1 | 1 | 9132-Wet Fuel - Biomass | D1-Forced - Immediate | 100-Fossil-Steam
9132 | Wet Fuel - Biomass | External | Miscellaneous (External) | D1 | Forced - Immediate | 2024 | Other | WD | 100 | Fossil-Steam | SERC | Summer | 13.4583 | 4.75 | 1 | 1 | 9132-Wet Fuel - Biomass | D1-Forced - Immediate | 100-Fossil-Steam
9132 | Wet Fuel - Biomass | External | Miscellaneous (External) | D1 | Forced - Immediate | 2024 | Other | WD | 100 | Fossil-Steam | SERC | Summer | 232.81 | 18.6 | 1 | 1 | 9132-Wet Fuel - Biomass | D1-Forced - Immediate | 100-Fossil-Steam
9132 | Wet Fuel - Biomass | External | Miscellaneous (External) | D1 | Forced - Immediate | 2024 | Other | WD | 100 | Fossil-Steam | SERC | Summer | 28.4 | 8 | 1 | 1 | 9132-Wet Fuel - Biomass | D1-Forced - Immediate | 100-Fossil-Steam
9132 | Wet Fuel - Biomass | External | Miscellaneous (External) | D1 | Forced - Immediate | 2024 | Other | WD | 100 | Fossil-Steam | SERC | Summer | 6.4667 | 4 | 1 | 1 | 9132-Wet Fuel - Biomass | D1-Forced - Immediate | 100-Fossil-Steam
9132 | Wet Fuel - Biomass | External | Miscellaneous (External) | D1 | Forced - Immediate | 2024 | Other | WD | 100 | Fossil-Steam | SERC | Summer | 13.5 | 6 | 1 | 1 | 9132-Wet Fuel - Biomass | D1-Forced - Immediate | 100-Fossil-Steam
9132 | Wet Fuel - Biomass | External | Miscellaneous (External) | D1 | Forced - Immediate | 2024 | Other | WD | 100 | Fossil-Steam | SERC | Summer | 255.7333 | 16 | 1 | 1 | 9132-Wet Fuel - Biomass | D1-Forced - Immediate | 100-Fossil-Steam
9132 | Wet Fuel - Biomass | External | Miscellaneous (External) | D1 | Forced - Immediate | 2024 | Other | WD | 100 | Fossil-Steam | SERC | Summer | 32.2667 | 11 | 1 | 1 | 9132-Wet Fuel - Biomass | D1-Forced - Immediate | 100-Fossil-Steam
9132 | Wet Fuel - Biomass | External | Miscellaneous (External) | D1 | Forced - Immediate | 2024 | Other | WD | 100 | Fossil-Steam | SERC | Summer | 8 | 4 | 1 | 1 | 9132-Wet Fuel - Biomass | D1-Forced - Immediate | 100-Fossil-Steam
9132 | Wet Fuel - Biomass | External | Miscellaneous (External) | D1 | Forced - Immediate | 2024 | Other | WD | 100 | Fossil-Steam | SERC | Summer | 17.8667 | 8 | 1 | 1 | 9132-Wet Fuel - Biomass | D1-Forced - Immediate | 100-Fossil-Steam
9132 | Wet Fuel - Biomass | External | Miscellaneous (External) | D1 | Forced - Immediate | 2024 | Other | WD | 100 | Fossil-Steam | SERC | Winter | 1 | 6 | 1 | 1 | 9132-Wet Fuel - Biomass | D1-Forced - Immediate | 100-Fossil-Steam
9132 | Wet Fuel - Biomass | External | Miscellaneous (External) | D1 | Forced - Immediate | 2024 | Other | WD | 100 | Fossil-Steam | SERC | Summer | 35.8 | 4 | 1 | 1 | 9132-Wet Fuel - Biomass | D1-Forced - Immediate | 100-Fossil-Steam
9132 | Wet Fuel - Biomass | External | Miscellaneous (External) | D1 | Forced - Immediate | 2024 | Other | WD | 100 | Fossil-Steam | SERC | Summer | 11.55 | 7 | 1 | 1 | 9132-Wet Fuel - Biomass | D1-Forced - Immediate | 100-Fossil-Steam
9132 | Wet Fuel - Biomass | External | Miscellaneous (External) | D1 | Forced - Immediate | 2024 | Other | WD | 100 | Fossil-Steam | SERC | Summer | 20.35 | 11 | 1 | 1 | 9132-Wet Fuel - Biomass | D1-Forced - Immediate | 100-Fossil-Steam
9132 | Wet Fuel - Biomass | External | Miscellaneous (External) | D1 | Forced - Immediate | 2024 | Other | WD | 100 | Fossil-Steam | SERC | Winter | 2.7333 | 4 | 1 | 1 | 9132-Wet Fuel - Biomass | D1-Forced - Immediate | 100-Fossil-Steam
9132 | Wet Fuel - Biomass | External | Miscellaneous (External) | D1 | Forced - Immediate | 2024 | Other | WD | 100 | Fossil-Steam | SERC | Summer | 37.35 | 9 | 1 | 1 | 9132-Wet Fuel - Biomass | D1-Forced - Immediate | 100-Fossil-Steam
9132 | Wet Fuel - Biomass | External | Miscellaneous (External) | D1 | Forced - Immediate | 2024 | Other | WD | 100 | Fossil-Steam | SERC | Summer | 13.0667 | 7 | 1 | 1 | 9132-Wet Fuel - Biomass | D1-Forced - Immediate | 100-Fossil-Steam
9132 | Wet Fuel - Biomass | External | Miscellaneous (External) | D1 | Forced - Immediate | 2024 | Other | WD | 100 | Fossil-Steam | SERC | Summer | 20.37 | 6.79 | 1 | 1 | 9132-Wet Fuel - Biomass | D1-Forced - Immediate | 100-Fossil-Steam
9132 | Wet Fuel - Biomass | External | Miscellaneous (External) | D1 | Forced - Immediate | 2024 | Other | WD | 100 | Fossil-Steam | SERC | Winter | 4.485 | 4.14 | 1 | 1 | 9132-Wet Fuel - Biomass | D1-Forced - Immediate | 100-Fossil-Steam
9132 | Wet Fuel - Biomass | External | Miscellaneous (External) | D1 | Forced - Immediate | 2024 | Other | WD | 100 | Fossil-Steam | SERC | Summer | 38.3167 | 11 | 1 | 1 | 9132-Wet Fuel - Biomass | D1-Forced - Immediate | 100-Fossil-Steam
9132 | Wet Fuel - Biomass | External | Miscellaneous (External) | D1 | Forced - Immediate | 2024 | Other | WD | 100 | Fossil-Steam | SERC | Summer | 14.4 | 4 | 1 | 1 | 9132-Wet Fuel - Biomass | D1-Forced - Immediate | 100-Fossil-Steam
9132 | Wet Fuel - Biomass | External | Miscellaneous (External) | D1 | Forced - Immediate | 2024 | Other | WD | 100 | Fossil-Steam | SERC | Summer | 23.3333 | 14 | 1 | 1 | 9132-Wet Fuel - Biomass | D1-Forced - Immediate | 100-Fossil-Steam
9132 | Wet Fuel - Biomass | External | Miscellaneous (External) | D1 | Forced - Immediate | 2024 | Other | WD | 100 | Fossil-Steam | SERC | Winter | 7.2833 | 19 | 1 | 1 | 9132-Wet Fuel - Biomass | D1-Forced - Immediate | 100-Fossil-Steam
9132 | Wet Fuel - Biomass | External | Miscellaneous (External) | D1 | Forced - Immediate | 2024 | Other | WD | 100 | Fossil-Steam | SERC | Summer | 42.195 | 9.7 | 1 | 1 | 9132-Wet Fuel - Biomass | D1-Forced - Immediate | 100-Fossil-Steam
9132 | Wet Fuel - Biomass | External | Miscellaneous (External) | D1 | Forced - Immediate | 2024 | Other | WD | 100 | Fossil-Steam | SERC | Summer | 18.095 | 7.7 | 1 | 1 | 9132-Wet Fuel - Biomass | D1-Forced - Immediate | 100-Fossil-Steam
9132 | Wet Fuel - Biomass | External | Miscellaneous (External) | D1 | Forced - Immediate | 2024 | Other | WD | 100 | Fossil-Steam | SERC | Summer | 26.635 | 7.61 | 1 | 1 | 9132-Wet Fuel - Biomass | D1-Forced - Immediate | 100-Fossil-Steam
9132 | Wet Fuel - Biomass | External | Miscellaneous (External) | D1 | Forced - Immediate | 2024 | Other | WD | 100 | Fossil-Steam | SERC | Winter | 9.48 | 6.32 | 1 | 1 | 9132-Wet Fuel - Biomass | D1-Forced - Immediate | 100-Fossil-Steam
9132 | Wet Fuel - Biomass | External | Miscellaneous (External) | D1 | Forced - Immediate | 2024 | Other | WD | 100 | Fossil-Steam | SERC | Summer | 48.8 | 6 | 1 | 1 | 9132-Wet Fuel - Biomass | D1-Forced - Immediate | 100-Fossil-Steam
9132 | Wet Fuel - Biomass | External | Miscellaneous (External) | D1 | Forced - Immediate | 2024 | Other | WD | 100 | Fossil-Steam | SERC | Summer | 18.2667 | 4 | 1 | 1 | 9132-Wet Fuel - Biomass | D1-Forced - Immediate | 100-Fossil-Steam
9132 | Wet Fuel - Biomass | External | Miscellaneous (External) | D1 | Forced - Immediate | 2024 | Other | WD | 100 | Fossil-Steam | SERC | Summer | 27.8633 | 6.43 | 1 | 1 | 9132-Wet Fuel - Biomass | D1-Forced - Immediate | 100-Fossil-Steam
9132 | Wet Fuel - Biomass | External | Miscellaneous (External) | D1 | Forced - Immediate | 2024 | Other | WD | 100 | Fossil-Steam | SERC | Winter | 10.88 | 5.1 | 1 | 1 | 9132-Wet Fuel - Biomass | D1-Forced - Immediate | 100-Fossil-Steam
9132 | Wet Fuel - Biomass | External | Miscellaneous (External) | D1 | Forced - Immediate | 2024 | Other | WD | 100 | Fossil-Steam | SERC | Summer | 51.2 | 4 | 1 | 1 | 9132-Wet Fuel - Biomass | D1-Forced - Immediate | 100-Fossil-Steam
9132 | Wet Fuel - Biomass | External | Miscellaneous (External) | D1 | Forced - Immediate | 2024 | Other | WD | 100 | Fossil-Steam | SERC | Summer | 22.6667 | 8 | 1 | 1 | 9132-Wet Fuel - Biomass | D1-Forced - Immediate | 100-Fossil-Steam
9132 | Wet Fuel - Biomass | External | Miscellaneous (External) | D1 | Forced - Immediate | 2024 | Other | WD | 100 | Fossil-Steam | SERC | Summer | 28.7 | 10.5 | 1 | 1 | 9132-Wet Fuel - Biomass | D1-Forced - Immediate | 100-Fossil-Steam
9132 | Wet Fuel - Biomass | External | Miscellaneous (External) | D1 | Forced - Immediate | 2024 | Other | WD | 100 | Fossil-Steam | SERC | Winter | 14.9013 | 5.08 | 1 | 1 | 9132-Wet Fuel - Biomass | D1-Forced - Immediate | 100-Fossil-Steam
9132 | Wet Fuel - Biomass | External | Miscellaneous (External) | D1 | Forced - Immediate | 2024 | Other | WD | 100 | Fossil-Steam | SERC | Summer | 89.6417 | 34.7 | 1 | 1 | 9132-Wet Fuel - Biomass | D1-Forced - Immediate | 100-Fossil-Steam
9132 | Wet Fuel - Biomass | External | Miscellaneous (External) | D1 | Forced - Immediate | 2024 | Other | WD | 100 | Fossil-Steam | SERC | Summer | 22.6825 | 6.33 | 1 | 1 | 9132-Wet Fuel - Biomass | D1-Forced - Immediate | 100-Fossil-Steam
9132 | Wet Fuel - Biomass | External | Miscellaneous (External) | D1 | Forced - Immediate | 2024 | Other | WD | 100 | Fossil-Steam | SERC | Summer | 32.6667 | 5 | 1 | 1 | 9132-Wet Fuel - Biomass | D1-Forced - Immediate | 100-Fossil-Steam
9132 | Wet Fuel - Biomass | External | Miscellaneous (External) | D1 | Forced - Immediate | 2024 | Other | WD | 100 | Fossil-Steam | SERC | Winter | 15.5833 | 11 | 1 | 1 | 9132-Wet Fuel - Biomass | D1-Forced - Immediate | 100-Fossil-Steam
9132 | Wet Fuel - Biomass | External | Miscellaneous (External) | D1 | Forced - Immediate | 2024 | Other | WD | 100 | Fossil-Steam | SERC | Winter | 2.4362 | 3.11 | 1 | 1 | 9132-Wet Fuel - Biomass | D1-Forced - Immediate | 100-Fossil-Steam
9132 | Wet Fuel - Biomass | External | Miscellaneous (External) | D1 | Forced - Immediate | 2024 | Other | WD | 100 | Fossil-Steam | SERC | Summer | 24.2 | 6 | 1 | 1 | 9132-Wet Fuel - Biomass | D1-Forced - Immediate | 100-Fossil-Steam
9132 | Wet Fuel - Biomass | External | Miscellaneous (External) | D1 | Forced - Immediate | 2024 | Other | WD | 100 | Fossil-Steam | SERC | Summer | 35.1367 | 12.7 | 1 | 1 | 9132-Wet Fuel - Biomass | D1-Forced - Immediate | 100-Fossil-Steam
9132 | Wet Fuel - Biomass | External | Miscellaneous (External) | D1 | Forced - Immediate | 2024 | Other | WD | 100 | Fossil-Steam | SERC | Winter | 28.05 | 11 | 1 | 1 | 9132-Wet Fuel - Biomass | D1-Forced - Immediate | 100-Fossil-Steam
9132 | Wet Fuel - Biomass | External | Miscellaneous (External) | D1 | Forced - Immediate | 2024 | Other | WD | 100 | Fossil-Steam | SERC | Winter | 3.7333 | 7 | 1 | 1 | 9132-Wet Fuel - Biomass | D1-Forced - Immediate | 100-Fossil-Steam
9132 | Wet Fuel - Biomass | External | Miscellaneous (External) | D1 | Forced - Immediate | 2024 | Other | WD | 100 | Fossil-Steam | SERC | Summer | 24.75 | 9 | 1 | 1 | 9132-Wet Fuel - Biomass | D1-Forced - Immediate | 100-Fossil-Steam
9132 | Wet Fuel - Biomass | External | Miscellaneous (External) | D1 | Forced - Immediate | 2024 | Other | WD | 100 | Fossil-Steam | SERC | Summer | 42.456 | 7.32 | 1 | 1 | 9132-Wet Fuel - Biomass | D1-Forced - Immediate | 100-Fossil-Steam
9132 | Wet Fuel - Biomass | External | Miscellaneous (External) | D1 | Forced - Immediate | 2024 | Other | WD | 100 | Fossil-Steam | SERC | Winter | 56.3053 | 9.68 | 1 | 1 | 9132-Wet Fuel - Biomass | D1-Forced - Immediate | 100-Fossil-Steam
9132 | Wet Fuel - Biomass | External | Miscellaneous (External) | D1 | Forced - Immediate | 2024 | Other | WD | 100 | Fossil-Steam | SERC | Winter | 3.9072 | 13.79 | 1 | 1 | 9132-Wet Fuel - Biomass | D1-Forced - Immediate | 100-Fossil-Steam
9132 | Wet Fuel - Biomass | External | Miscellaneous (External) | D1 | Forced - Immediate | 2024 | Other | WD | 100 | Fossil-Steam | SERC | Summer | 25.7767 | 7.03 | 1 | 1 | 9132-Wet Fuel - Biomass | D1-Forced - Immediate | 100-Fossil-Steam
9132 | Wet Fuel - Biomass | External | Miscellaneous (External) | D1 | Forced - Immediate | 2024 | Other | WD | 100 | Fossil-Steam | SERC | Summer | 44.145 | 12.15 | 1 | 1 | 9132-Wet Fuel - Biomass | D1-Forced - Immediate | 100-Fossil-Steam
9132 | Wet Fuel - Biomass | External | Miscellaneous (External) | D1 | Forced - Immediate | 2024 | Other | WD | 100 | Fossil-Steam | SERC | Winter | 60.435 | 15.3 | 1 | 1 | 9132-Wet Fuel - Biomass | D1-Forced - Immediate | 100-Fossil-Steam
9132 | Wet Fuel - Biomass | External | Miscellaneous (External) | D1 | Forced - Immediate | 2024 | Other | WD | 100 | Fossil-Steam | SERC | Winter | 8.4 | 2 | 1 | 1 | 9132-Wet Fuel - Biomass | D1-Forced - Immediate | 100-Fossil-Steam
9132 | Wet Fuel - Biomass | External | Miscellaneous (External) | D1 | Forced - Immediate | 2024 | Other | WD | 100 | Fossil-Steam | SERC | Summer | 29.4667 | 4 | 1 | 1 | 9132-Wet Fuel - Biomass | D1-Forced - Immediate | 100-Fossil-Steam
9132 | Wet Fuel - Biomass | External | Miscellaneous (External) | D1 | Forced - Immediate | 2024 | Other | WD | 100 | Fossil-Steam | SERC | Summer | 48.72 | 11.2 | 1 | 1 | 9132-Wet Fuel - Biomass | D1-Forced - Immediate | 100-Fossil-Steam
9132 | Wet Fuel - Biomass | External | Miscellaneous (External) | D1 | Forced - Immediate | 2024 | Other | WD | 100 | Fossil-Steam | SERC | Winter | 82.82 | 12.12 | 1 | 1 | 9132-Wet Fuel - Biomass | D1-Forced - Immediate | 100-Fossil-Steam
9132 | Wet Fuel - Biomass | External | Miscellaneous (External) | D1 | Forced - Immediate | 2024 | Other | WD | 100 | Fossil-Steam | SERC | Winter | 8.8 | 3 | 1 | 1 | 9132-Wet Fuel - Biomass | D1-Forced - Immediate | 100-Fossil-Steam
9132 | Wet Fuel - Biomass | External | Miscellaneous (External) | D1 | Forced - Immediate | 2024 | Other | WD | 100 | Fossil-Steam | SERC | Summer | 31.7333 | 8 | 1 | 1 | 9132-Wet Fuel - Biomass | D1-Forced - Immediate | 100-Fossil-Steam
9132 | Wet Fuel - Biomass | External | Miscellaneous (External) | D1 | Forced - Immediate | 2024 | Other | WD | 100 | Fossil-Steam | SERC | Summer | 50.3667 | 2 | 1 | 1 | 9132-Wet Fuel - Biomass | D1-Forced - Immediate | 100-Fossil-Steam
9132 | Wet Fuel - Biomass | External | Miscellaneous (External) | D1 | Forced - Immediate | 2024 | Other | WD | 100 | Fossil-Steam | SERC | Winter | 98 | 3 | 1 | 1 | 9132-Wet Fuel - Biomass | D1-Forced - Immediate | 100-Fossil-Steam
9132 | Wet Fuel - Biomass | External | Miscellaneous (External) | D1 | Forced - Immediate | 2024 | Other | WD | 100 | Fossil-Steam | SERC | Winter | 9.31 | 2.85 | 1 | 1 | 9132-Wet Fuel - Biomass | D1-Forced - Immediate | 100-Fossil-Steam
9132 | Wet Fuel - Biomass | External | Miscellaneous (External) | D1 | Forced - Immediate | 2024 | Other | WD | 100 | Fossil-Steam | SERC | Summer | 34.3883 | 4.7 | 1 | 1 | 9132-Wet Fuel - Biomass | D1-Forced - Immediate | 100-Fossil-Steam
9132 | Wet Fuel - Biomass | External | Miscellaneous (External) | D1 | Forced - Immediate | 2024 | Other | WD | 100 | Fossil-Steam | SERC | Summer | 52.643 | 17.26 | 1 | 1 | 9132-Wet Fuel - Biomass | D1-Forced - Immediate | 100-Fossil-Steam
9132 | Wet Fuel - Biomass | External | Miscellaneous (External) | D1 | Forced - Immediate | 2024 | Other | WD | 100 | Fossil-Steam | SERC | Winter | 107.523 | 3.51 | 1 | 1 | 9132-Wet Fuel - Biomass | D1-Forced - Immediate | 100-Fossil-Steam
9132 | Wet Fuel - Biomass | External | Miscellaneous (External) | D1 | Forced - Immediate | 2024 | Other | WD | 100 | Fossil-Steam | SERC | Winter | 11.2227 | 8.86 | 1 | 1 | 9132-Wet Fuel - Biomass | D1-Forced - Immediate | 100-Fossil-Steam
9132 | Wet Fuel - Biomass | External | Miscellaneous (External) | D1 | Forced - Immediate | 2024 | Other | WD | 100 | Fossil-Steam | SERC | Summer | 37.2 | 8 | 1 | 1 | 9132-Wet Fuel - Biomass | D1-Forced - Immediate | 100-Fossil-Steam
9132 | Wet Fuel - Biomass | External | Miscellaneous (External) | D1 | Forced - Immediate | 2024 | Other | WD | 100 | Fossil-Steam | SERC | Summer | 59.7333 | 7 | 1 | 1 | 9132-Wet Fuel - Biomass | D1-Forced - Immediate | 100-Fossil-Steam
9132 | Wet Fuel - Biomass | External | Miscellaneous (External) | D1 | Forced - Immediate | 2024 | Other | WD | 100 | Fossil-Steam | SERC | Winter | 108.7 | 3 | 1 | 1 | 9132-Wet Fuel - Biomass | D1-Forced - Immediate | 100-Fossil-Steam
9132 | Wet Fuel - Biomass | External | Miscellaneous (External) | D1 | Forced - Immediate | 2024 | Other | WD | 100 | Fossil-Steam | SERC | Winter | 13.6917 | 2.65 | 1 | 1 | 9132-Wet Fuel - Biomass | D1-Forced - Immediate | 100-Fossil-Steam
9132 | Wet Fuel - Biomass | External | Miscellaneous (External) | D1 | Forced - Immediate | 2024 | Other | WD | 100 | Fossil-Steam | SERC | Summer | 38.5833 | 5 | 1 | 1 | 9132-Wet Fuel - Biomass | D1-Forced - Immediate | 100-Fossil-Steam
9132 | Wet Fuel - Biomass | External | Miscellaneous (External) | D1 | Forced - Immediate | 2024 | Other | WD | 100 | Fossil-Steam | SERC | Summer | 96.7333 | 4 | 1 | 1 | 9132-Wet Fuel - Biomass | D1-Forced - Immediate | 100-Fossil-Steam
9132 | Wet Fuel - Biomass | External | Miscellaneous (External) | D1 | Forced - Immediate | 2024 | Other | WD | 100 | Fossil-Steam | SERC | Winter | 117.9373 | 7.88 | 1 | 1 | 9132-Wet Fuel - Biomass | D1-Forced - Immediate | 100-Fossil-Steam
9132 | Wet Fuel - Biomass | External | Miscellaneous (External) | D1 | Forced - Immediate | 2024 | Other | WD | 100 | Fossil-Steam | SERC | Winter | 15.4127 | 3.79 | 1 | 1 | 9132-Wet Fuel - Biomass | D1-Forced - Immediate | 100-Fossil-Steam
9132 | Wet Fuel - Biomass | External | Miscellaneous (External) | D1 | Forced - Immediate | 2024 | Other | WD | 100 | Fossil-Steam | SERC | Summer | 42.9 | 9 | 1 | 1 | 9132-Wet Fuel - Biomass | D1-Forced - Immediate | 100-Fossil-Steam
9132 | Wet Fuel - Biomass | External | Miscellaneous (External) | D1 | Forced - Immediate | 2024 | Other | WD | 100 | Fossil-Steam | SERC | Summer | 97.6 | 16 | 1 | 1 | 9132-Wet Fuel - Biomass | D1-Forced - Immediate | 100-Fossil-Steam
9132 | Wet Fuel - Biomass | External | Miscellaneous (External) | D1 | Forced - Immediate | 2024 | Other | WD | 100 | Fossil-Steam | SERC | Winter | 136.35 | 8.1 | 1 | 1 | 9132-Wet Fuel - Biomass | D1-Forced - Immediate | 100-Fossil-Steam
9132 | Wet Fuel - Biomass | External | Miscellaneous (External) | D1 | Forced - Immediate | 2024 | Other | WD | 100 | Fossil-Steam | SERC | Winter | 19.8917 | 3.1 | 1 | 1 | 9132-Wet Fuel - Biomass | D1-Forced - Immediate | 100-Fossil-Steam
9132 | Wet Fuel - Biomass | External | Miscellaneous (External) | D1 | Forced - Immediate | 2024 | Other | WD | 100 | Fossil-Steam | SERC | Summer | 43.8667 | 14 | 1 | 1 | 9132-Wet Fuel - Biomass | D1-Forced - Immediate | 100-Fossil-Steam
9132 | Wet Fuel - Biomass | External | Miscellaneous (External) | D1 | Forced - Immediate | 2024 | Other | WD | 100 | Fossil-Steam | SERC | Winter | 1.65 | 3 | 1 | 1 | 9132-Wet Fuel - Biomass | D1-Forced - Immediate | 100-Fossil-Steam
9132 | Wet Fuel - Biomass | External | Miscellaneous (External) | D1 | Forced - Immediate | 2024 | Other | WD | 100 | Fossil-Steam | SERC | Winter | 145.9757 | 8.57 | 1 | 1 | 9132-Wet Fuel - Biomass | D1-Forced - Immediate | 100-Fossil-Steam
9132 | Wet Fuel - Biomass | External | Miscellaneous (External) | D1 | Forced - Immediate | 2024 | Other | WD | 100 | Fossil-Steam | SERC | Winter | 25.758 | 3.18 | 1 | 1 | 9132-Wet Fuel - Biomass | D1-Forced - Immediate | 100-Fossil-Steam
9132 | Wet Fuel - Biomass | External | Miscellaneous (External) | D1 | Forced - Immediate | 2024 | Other | WD | 100 | Fossil-Steam | SERC | Summer | 67.2667 | 4 | 1 | 1 | 9132-Wet Fuel - Biomass | D1-Forced - Immediate | 100-Fossil-Steam
9132 | Wet Fuel - Biomass | External | Miscellaneous (External) | D1 | Forced - Immediate | 2024 | Other | WD | 100 | Fossil-Steam | SERC | Winter | 1.8633 | 2.6 | 1 | 1 | 9132-Wet Fuel - Biomass | D1-Forced - Immediate | 100-Fossil-Steam
9132 | Wet Fuel - Biomass | External | Miscellaneous (External) | D1 | Forced - Immediate | 2024 | Other | WD | 100 | Fossil-Steam | SERC | Winter | 149.1 | 9 | 1 | 1 | 9132-Wet Fuel - Biomass | D1-Forced - Immediate | 100-Fossil-Steam
9132 | Wet Fuel - Biomass | External | Miscellaneous (External) | D1 | Forced - Immediate | 2024 | Other | WD | 100 | Fossil-Steam | SERC | Winter | 35.2783 | 6.1 | 1 | 1 | 9132-Wet Fuel - Biomass | D1-Forced - Immediate | 100-Fossil-Steam
9132 | Wet Fuel - Biomass | External | Miscellaneous (External) | D1 | Forced - Immediate | 2024 | Other | WD | 100 | Fossil-Steam | SERC | Summer | 120.6333 | 11 | 1 | 1 | 9132-Wet Fuel - Biomass | D1-Forced - Immediate | 100-Fossil-Steam
9132 | Wet Fuel - Biomass | External | Miscellaneous (External) | D1 | Forced - Immediate | 2024 | Other | WD | 100 | Fossil-Steam | SERC | Winter | 2.9167 | 5 | 1 | 1 | 9132-Wet Fuel - Biomass | D1-Forced - Immediate | 100-Fossil-Steam
9132 | Wet Fuel - Biomass | External | Miscellaneous (External) | D1 | Forced - Immediate | 2024 | Other | WD | 100 | Fossil-Steam | SERC | Winter | 211.5962 | 3.91 | 1 | 1 | 9132-Wet Fuel - Biomass | D1-Forced - Immediate | 100-Fossil-Steam
9132 | Wet Fuel - Biomass | External | Miscellaneous (External) | D1 | Forced - Immediate | 2024 | Other | WD | 100 | Fossil-Steam | SERC | Winter | 39.05 | 11 | 1 | 1 | 9132-Wet Fuel - Biomass | D1-Forced - Immediate | 100-Fossil-Steam
9132 | Wet Fuel - Biomass | External | Miscellaneous (External) | D1 | Forced - Immediate | 2024 | Other | WD | 100 | Fossil-Steam | SERC | Summer | 123.7333 | 16 | 1 | 1 | 9132-Wet Fuel - Biomass | D1-Forced - Immediate | 100-Fossil-Steam
9132 | Wet Fuel - Biomass | External | Miscellaneous (External) | D1 | Forced - Immediate | 2024 | Other | WD | 100 | Fossil-Steam | SERC | Winter | 8.7567 | 3.7 | 1 | 1 | 9132-Wet Fuel - Biomass | D1-Forced - Immediate | 100-Fossil-Steam
9132 | Wet Fuel - Biomass | External | Miscellaneous (External) | D1 | Forced - Immediate | 2024 | Other | WD | 100 | Fossil-Steam | SERC | Winter | 447.0667 | 4 | 1 | 1 | 9132-Wet Fuel - Biomass | D1-Forced - Immediate | 100-Fossil-Steam
9132 | Wet Fuel - Biomass | External | Miscellaneous (External) | D1 | Forced - Immediate | 2024 | Other | WD | 100 | Fossil-Steam | SERC | Winter | 58.4 | 16 | 1 | 1 | 9132-Wet Fuel - Biomass | D1-Forced - Immediate | 100-Fossil-Steam
9132 | Wet Fuel - Biomass | External | Miscellaneous (External) | D1 | Forced - Immediate | 2024 | Other | WD | 100 | Fossil-Steam | SERC | Summer | 185.9333 | 4 | 1 | 1 | 9132-Wet Fuel - Biomass | D1-Forced - Immediate | 100-Fossil-Steam
9132 | Wet Fuel - Biomass | External | Miscellaneous (External) | D1 | Forced - Immediate | 2024 | Other | WD | 100 | Fossil-Steam | SERC | Winter | 10.15 | 21 | 1 | 1 | 9132-Wet Fuel - Biomass | D1-Forced - Immediate | 100-Fossil-Steam
9132 | Wet Fuel - Biomass | External | Miscellaneous (External) | D1 | Forced - Immediate | 2024 | Other | WD | 100 | Fossil-Steam | SERC | Winter | 0.45 | 1 | 1 | 1 | 9132-Wet Fuel - Biomass | D1-Forced - Immediate | 100-Fossil-Steam
9132 | Wet Fuel - Biomass | External | Miscellaneous (External) | D1 | Forced - Immediate | 2024 | Other | WD | 100 | Fossil-Steam | SERC | Winter | 82.4535 | 2.19 | 1 | 1 | 9132-Wet Fuel - Biomass | D1-Forced - Immediate | 100-Fossil-Steam
9132 | Wet Fuel - Biomass | External | Miscellaneous (External) | D1 | Forced - Immediate | 2024 | Other | WD | 100 | Fossil-Steam | SERC | Winter | 2.783 | 2.42 | 1 | 1 | 9132-Wet Fuel - Biomass | D1-Forced - Immediate | 100-Fossil-Steam
9132 | Wet Fuel - Biomass | External | Miscellaneous (External) | D1 | Forced - Immediate | 2024 | Other | WD | 100 | Fossil-Steam | SERC | Winter | 11.2017 | 4.7 | 1 | 1 | 9132-Wet Fuel - Biomass | D1-Forced - Immediate | 100-Fossil-Steam
9132 | Wet Fuel - Biomass | External | Miscellaneous (External) | D1 | Forced - Immediate | 2024 | Other | WD | 100 | Fossil-Steam | SERC | Winter | 3.4167 | 1 | 1 | 1 | 9132-Wet Fuel - Biomass | D1-Forced - Immediate | 100-Fossil-Steam
9132 | Wet Fuel - Biomass | External | Miscellaneous (External) | D1 | Forced - Immediate | 2024 | Other | WD | 100 | Fossil-Steam | SERC | Winter | 252.1307 | 1.82 | 1 | 1 | 9132-Wet Fuel - Biomass | D1-Forced - Immediate | 100-Fossil-Steam
9132 | Wet Fuel - Biomass | External | Miscellaneous (External) | D1 | Forced - Immediate | 2024 | Other | WD | 100 | Fossil-Steam | SERC | Winter | 7.6 | 3 | 1 | 1 | 9132-Wet Fuel - Biomass | D1-Forced - Immediate | 100-Fossil-Steam
9132 | Wet Fuel - Biomass | External | Miscellaneous (External) | D1 | Forced - Immediate | 2024 | Other | WD | 100 | Fossil-Steam | SERC | Winter | 11.7 | 3.9 | 1 | 1 | 9132-Wet Fuel - Biomass | D1-Forced - Immediate | 100-Fossil-Steam
9132 | Wet Fuel - Biomass | External | Miscellaneous (External) | D1 | Forced - Immediate | 2024 | Other | WD | 100 | Fossil-Steam | SERC | Winter | 15.007 | 3.49 | 1 | 1 | 9132-Wet Fuel - Biomass | D1-Forced - Immediate | 100-Fossil-Steam
9132 | Wet Fuel - Biomass | External | Miscellaneous (External) | D1 | Forced - Immediate | 2024 | Other | WD | 100 | Fossil-Steam | SERC | Winter | 422.11 | 3.4 | 1 | 1 | 9132-Wet Fuel - Biomass | D1-Forced - Immediate | 100-Fossil-Steam
9132 | Wet Fuel - Biomass | External | Miscellaneous (External) | D1 | Forced - Immediate | 2024 | Other | WD | 100 | Fossil-Steam | SERC | Winter | 15.4 | 11 | 1 | 1 | 9132-Wet Fuel - Biomass | D1-Forced - Immediate | 100-Fossil-Steam
9132 | Wet Fuel - Biomass | External | Miscellaneous (External) | D1 | Forced - Immediate | 2024 | Other | WD | 100 | Fossil-Steam | SERC | Winter | 12.201 | 4.98 | 1 | 1 | 9132-Wet Fuel - Biomass | D1-Forced - Immediate | 100-Fossil-Steam
9132 | Wet Fuel - Biomass | External | Miscellaneous (External) | D1 | Forced - Immediate | 2024 | Other | WD | 100 | Fossil-Steam | SERC | Winter | 17.29 | 1.4 | 1 | 1 | 9132-Wet Fuel - Biomass | D1-Forced - Immediate | 100-Fossil-Steam
9132 | Wet Fuel - Biomass | External | Miscellaneous (External) | D1 | Forced - Immediate | 2024 | Other | WD | 100 | Fossil-Steam | SERC | Winter | 12.5333 | 4 | 1 | 1 | 9132-Wet Fuel - Biomass | D1-Forced - Immediate | 100-Fossil-Steam
9132 | Wet Fuel - Biomass | External | Miscellaneous (External) | D1 | Forced - Immediate | 2024 | Other | WD | 100 | Fossil-Steam | SERC | Winter | 20.2 | 2 | 1 | 1 | 9132-Wet Fuel - Biomass | D1-Forced - Immediate | 100-Fossil-Steam
9132 | Wet Fuel - Biomass | External | Miscellaneous (External) | D1 | Forced - Immediate | 2024 | Other | WD | 100 | Fossil-Steam | SERC | Winter | 14.336 | 17.92 | 1 | 1 | 9132-Wet Fuel - Biomass | D1-Forced - Immediate | 100-Fossil-Steam
9132 | Wet Fuel - Biomass | External | Miscellaneous (External) | D1 | Forced - Immediate | 2024 | Other | WD | 100 | Fossil-Steam | SERC | Winter | 28.35 | 8.1 | 1 | 1 | 9132-Wet Fuel - Biomass | D1-Forced - Immediate | 100-Fossil-Steam
9132 | Wet Fuel - Biomass | External | Miscellaneous (External) | D1 | Forced - Immediate | 2024 | Other | WD | 100 | Fossil-Steam | SERC | Winter | 16.461 | 18.29 | 1 | 1 | 9132-Wet Fuel - Biomass | D1-Forced - Immediate | 100-Fossil-Steam
9132 | Wet Fuel - Biomass | External | Miscellaneous (External) | D1 | Forced - Immediate | 2024 | Other | WD | 100 | Fossil-Steam | SERC | Winter | 29.748 | 4.02 | 1 | 1 | 9132-Wet Fuel - Biomass | D1-Forced - Immediate | 100-Fossil-Steam
9132 | Wet Fuel - Biomass | External | Miscellaneous (External) | D1 | Forced - Immediate | 2024 | Other | WD | 100 | Fossil-Steam | SERC | Winter | 18.62 | 4.2 | 1 | 1 | 9132-Wet Fuel - Biomass | D1-Forced - Immediate | 100-Fossil-Steam
9132 | Wet Fuel - Biomass | External | Miscellaneous (External) | D1 | Forced - Immediate | 2024 | Other | WD | 100 | Fossil-Steam | SERC | Winter | 34.9265 | 5.87 | 1 | 1 | 9132-Wet Fuel - Biomass | D1-Forced - Immediate | 100-Fossil-Steam
9132 | Wet Fuel - Biomass | External | Miscellaneous (External) | D1 | Forced - Immediate | 2024 | Other | WD | 100 | Fossil-Steam | SERC | Winter | 27.9223 | 3.97 | 1 | 1 | 9132-Wet Fuel - Biomass | D1-Forced - Immediate | 100-Fossil-Steam
9132 | Wet Fuel - Biomass | External | Miscellaneous (External) | D1 | Forced - Immediate | 2024 | Other | WD | 100 | Fossil-Steam | SERC | Winter | 39.8 | 3 | 1 | 1 | 9132-Wet Fuel - Biomass | D1-Forced - Immediate | 100-Fossil-Steam
9132 | Wet Fuel - Biomass | External | Miscellaneous (External) | D1 | Forced - Immediate | 2024 | Other | WD | 100 | Fossil-Steam | SERC | Winter | 35.724 | 6.87 | 1 | 1 | 9132-Wet Fuel - Biomass | D1-Forced - Immediate | 100-Fossil-Steam
9132 | Wet Fuel - Biomass | External | Miscellaneous (External) | D1 | Forced - Immediate | 2024 | Other | WD | 100 | Fossil-Steam | SERC | Winter | 84.6 | 3 | 1 | 1 | 9132-Wet Fuel - Biomass | D1-Forced - Immediate | 100-Fossil-Steam
9132 | Wet Fuel - Biomass | External | Miscellaneous (External) | D1 | Forced - Immediate | 2024 | Other | WD | 100 | Fossil-Steam | SERC | Winter | 36.0562 | 7.81 | 1 | 1 | 9132-Wet Fuel - Biomass | D1-Forced - Immediate | 100-Fossil-Steam
9132 | Wet Fuel - Biomass | External | Miscellaneous (External) | D1 | Forced - Immediate | 2024 | Other | WD | 100 | Fossil-Steam | SERC | Winter | 85.25 | 11 | 1 | 1 | 9132-Wet Fuel - Biomass | D1-Forced - Immediate | 100-Fossil-Steam
9132 | Wet Fuel - Biomass | External | Miscellaneous (External) | D1 | Forced - Immediate | 2024 | Other | WD | 100 | Fossil-Steam | SERC | Winter | 65.9817 | 12.98 | 1 | 1 | 9132-Wet Fuel - Biomass | D1-Forced - Immediate | 100-Fossil-Steam
9132 | Wet Fuel - Biomass | External | Miscellaneous (External) | D1 | Forced - Immediate | 2024 | Other | WD | 100 | Fossil-Steam | SERC | Winter | 118.5333 | 2 | 1 | 1 | 9132-Wet Fuel - Biomass | D1-Forced - Immediate | 100-Fossil-Steam
9132 | Wet Fuel - Biomass | External | Miscellaneous (External) | D1 | Forced - Immediate | 2024 | Other | WD | 100 | Fossil-Steam | SERC | Winter | 91.08 | 11.04 | 1 | 1 | 9132-Wet Fuel - Biomass | D1-Forced - Immediate | 100-Fossil-Steam
9132 | Wet Fuel - Biomass | External | Miscellaneous (External) | D1 | Forced - Immediate | 2024 | Other | WD | 100 | Fossil-Steam | SERC | Winter | 128.5167 | 11 | 1 | 1 | 9132-Wet Fuel - Biomass | D1-Forced - Immediate | 100-Fossil-Steam
9132 | Wet Fuel - Biomass | External | Miscellaneous (External) | D1 | Forced - Immediate | 2024 | Other | WD | 100 | Fossil-Steam | SERC | Winter | 98.8367 | 1.99 | 1 | 1 | 9132-Wet Fuel - Biomass | D1-Forced - Immediate | 100-Fossil-Steam
9132 | Wet Fuel - Biomass | External | Miscellaneous (External) | D1 | Forced - Immediate | 2024 | Other | WD | 100 | Fossil-Steam | SERC | Winter | 146.1333 | 5.48 | 1 | 1 | 9132-Wet Fuel - Biomass | D1-Forced - Immediate | 100-Fossil-Steam
9132 | Wet Fuel - Biomass | External | Miscellaneous (External) | D1 | Forced - Immediate | 2024 | Other | WD | 100 | Fossil-Steam | SERC | Winter | 106.26 | 6.3 | 1 | 1 | 9132-Wet Fuel - Biomass | D1-Forced - Immediate | 100-Fossil-Steam
9132 | Wet Fuel - Biomass | External | Miscellaneous (External) | D1 | Forced - Immediate | 2024 | Other | WD | 100 | Fossil-Steam | SERC | Winter | 164.5842 | 13.85 | 1 | 1 | 9132-Wet Fuel - Biomass | D1-Forced - Immediate | 100-Fossil-Steam
9132 | Wet Fuel - Biomass | External | Miscellaneous (External) | D1 | Forced - Immediate | 2024 | Other | WD | 100 | Fossil-Steam | SERC | Winter | 244.5667 | 11 | 1 | 1 | 9132-Wet Fuel - Biomass | D1-Forced - Immediate | 100-Fossil-Steam
9132 | Wet Fuel - Biomass | External | Miscellaneous (External) | D1 | Forced - Immediate | 2024 | Other | WD | 100 | Fossil-Steam | SERC | Winter | 382.4098 | 6.13 | 1 | 1 | 9132-Wet Fuel - Biomass | D1-Forced - Immediate | 100-Fossil-Steam
9132 | Wet Fuel - Biomass | External | Miscellaneous (External) | D1 | Forced - Immediate | 2024 | Other | WD | 100 | Fossil-Steam | SERC | Winter | 290.6 | 6 | 1 | 1 | 9132-Wet Fuel - Biomass | D1-Forced - Immediate | 100-Fossil-Steam
9132 | Wet Fuel - Biomass | External | Miscellaneous (External) | D1 | Forced - Immediate | 2024 | Other | WD | 100 | Fossil-Steam | SERC | Winter | 1721.95 | 3 | 1 | 1 | 9132-Wet Fuel - Biomass | D1-Forced - Immediate | 100-Fossil-Steam
9132 | Wet Fuel - Biomass | External | Miscellaneous (External) | D1 | Forced - Immediate | 2024 | Other | WD | 100 | Fossil-Steam | SERC | Winter | 656.4223 | 13.19 | 1 | 1 | 9132-Wet Fuel - Biomass | D1-Forced - Immediate | 100-Fossil-Steam
9132 | Wet Fuel - Biomass | External | Miscellaneous (External) | U1 | Forced - Immediate | 2024 | Other | WD | 100 | Fossil-Steam | SERC | Summer | 154.7 | 51 | 1 | 1 | 9132-Wet Fuel - Biomass | U1-Forced - Immediate | 100-Fossil-Steam
9132 | Wet Fuel - Biomass | External | Miscellaneous (External) | D1 | Forced - Immediate | 2024 | Other | BM | 650 | Fluidized Bed | SERC | Off-Peak | 2.23 | 2.23 | 1 | 1 | 9132-Wet Fuel - Biomass | D1-Forced - Immediate | 650-Fluidized Bed
9132 | Wet Fuel - Biomass | External | Miscellaneous (External) | D1 | Forced - Immediate | 2024 | Other | BM | 650 | Fluidized Bed | SERC | Off-Peak | 2.33 | 2.33 | 1 | 1 | 9132-Wet Fuel - Biomass | D1-Forced - Immediate | 650-Fluidized Bed
9132 | Wet Fuel - Biomass | External | Miscellaneous (External) | D1 | Forced - Immediate | 2024 | Other | BM | 650 | Fluidized Bed | SERC | Off-Peak | 2.2027 | 2.24 | 1 | 1 | 9132-Wet Fuel - Biomass | D1-Forced - Immediate | 650-Fluidized Bed
9132 | Wet Fuel - Biomass | External | Miscellaneous (External) | D1 | Forced - Immediate | 2024 | Other | BM | 650 | Fluidized Bed | SERC | Off-Peak | 4.52 | 2.26 | 1 | 1 | 9132-Wet Fuel - Biomass | D1-Forced - Immediate | 650-Fluidized Bed
9132 | Wet Fuel - Biomass | External | Miscellaneous (External) | D1 | Forced - Immediate | 2024 | Other | BM | 650 | Fluidized Bed | SERC | Off-Peak | 3.92 | 3.92 | 1 | 1 | 9132-Wet Fuel - Biomass | D1-Forced - Immediate | 650-Fluidized Bed
9132 | Wet Fuel - Biomass | External | Miscellaneous (External) | D1 | Forced - Immediate | 2024 | Other | BM | 650 | Fluidized Bed | SERC | Off-Peak | 2.47 | 2.47 | 1 | 1 | 9132-Wet Fuel - Biomass | D1-Forced - Immediate | 650-Fluidized Bed
9132 | Wet Fuel - Biomass | External | Miscellaneous (External) | D1 | Forced - Immediate | 2024 | Other | BM | 650 | Fluidized Bed | SERC | Off-Peak | 2.41 | 2.41 | 1 | 1 | 9132-Wet Fuel - Biomass | D1-Forced - Immediate | 650-Fluidized Bed
9132 | Wet Fuel - Biomass | External | Miscellaneous (External) | D1 | Forced - Immediate | 2024 | Other | BM | 650 | Fluidized Bed | SERC | Off-Peak | 6.44 | 3.22 | 1 | 1 | 9132-Wet Fuel - Biomass | D1-Forced - Immediate | 650-Fluidized Bed
9132 | Wet Fuel - Biomass | External | Miscellaneous (External) | D1 | Forced - Immediate | 2024 | Other | BM | 650 | Fluidized Bed | SERC | Off-Peak | 19.9 | 9.95 | 1 | 1 | 9132-Wet Fuel - Biomass | D1-Forced - Immediate | 650-Fluidized Bed
9132 | Wet Fuel - Biomass | External | Miscellaneous (External) | D1 | Forced - Immediate | 2024 | Other | BM | 650 | Fluidized Bed | SERC | Off-Peak | 2.87 | 2.87 | 1 | 1 | 9132-Wet Fuel - Biomass | D1-Forced - Immediate | 650-Fluidized Bed
9132 | Wet Fuel - Biomass | External | Miscellaneous (External) | D1 | Forced - Immediate | 2024 | Other | BM | 650 | Fluidized Bed | SERC | Off-Peak | 5.52 | 2.76 | 1 | 1 | 9132-Wet Fuel - Biomass | D1-Forced - Immediate | 650-Fluidized Bed
9132 | Wet Fuel - Biomass | External | Miscellaneous (External) | D1 | Forced - Immediate | 2024 | Other | BM | 650 | Fluidized Bed | SERC | Off-Peak | 7.8 | 3.9 | 1 | 1 | 9132-Wet Fuel - Biomass | D1-Forced - Immediate | 650-Fluidized Bed
9132 | Wet Fuel - Biomass | External | Miscellaneous (External) | D1 | Forced - Immediate | 2024 | Other | BM | 650 | Fluidized Bed | SERC | Off-Peak | 22.35 | 7.45 | 1 | 1 | 9132-Wet Fuel - Biomass | D1-Forced - Immediate | 650-Fluidized Bed
9132 | Wet Fuel - Biomass | External | Miscellaneous (External) | D1 | Forced - Immediate | 2024 | Other | BM | 650 | Fluidized Bed | SERC | Off-Peak | 2.96 | 2.96 | 1 | 1 | 9132-Wet Fuel - Biomass | D1-Forced - Immediate | 650-Fluidized Bed
9132 | Wet Fuel - Biomass | External | Miscellaneous (External) | D1 | Forced - Immediate | 2024 | Other | BM | 650 | Fluidized Bed | SERC | Off-Peak | 5.6 | 2.8 | 1 | 1 | 9132-Wet Fuel - Biomass | D1-Forced - Immediate | 650-Fluidized Bed
9132 | Wet Fuel - Biomass | External | Miscellaneous (External) | D1 | Forced - Immediate | 2024 | Other | BM | 650 | Fluidized Bed | SERC | Off-Peak | 11.5 | 2.3 | 1 | 1 | 9132-Wet Fuel - Biomass | D1-Forced - Immediate | 650-Fluidized Bed
9132 | Wet Fuel - Biomass | External | Miscellaneous (External) | D1 | Forced - Immediate | 2024 | Other | BM | 650 | Fluidized Bed | SERC | Summer | 2.183 | 2.22 | 1 | 1 | 9132-Wet Fuel - Biomass | D1-Forced - Immediate | 650-Fluidized Bed
9132 | Wet Fuel - Biomass | External | Miscellaneous (External) | D1 | Forced - Immediate | 2024 | Other | BM | 650 | Fluidized Bed | SERC | Off-Peak | 3.04 | 3.04 | 1 | 1 | 9132-Wet Fuel - Biomass | D1-Forced - Immediate | 650-Fluidized Bed
9132 | Wet Fuel - Biomass | External | Miscellaneous (External) | D1 | Forced - Immediate | 2024 | Other | BM | 650 | Fluidized Bed | SERC | Off-Peak | 8.54 | 4.27 | 1 | 1 | 9132-Wet Fuel - Biomass | D1-Forced - Immediate | 650-Fluidized Bed
9132 | Wet Fuel - Biomass | External | Miscellaneous (External) | D1 | Forced - Immediate | 2024 | Other | BM | 650 | Fluidized Bed | SERC | Off-Peak | 17.64 | 2.52 | 1 | 1 | 9132-Wet Fuel - Biomass | D1-Forced - Immediate | 650-Fluidized Bed
9132 | Wet Fuel - Biomass | External | Miscellaneous (External) | D1 | Forced - Immediate | 2024 | Other | BM | 650 | Fluidized Bed | SERC | Summer | 2.22 | 2.22 | 1 | 1 | 9132-Wet Fuel - Biomass | D1-Forced - Immediate | 650-Fluidized Bed
9132 | Wet Fuel - Biomass | External | Miscellaneous (External) | D1 | Forced - Immediate | 2024 | Other | BM | 650 | Fluidized Bed | SERC | Off-Peak | 3.12 | 3.12 | 1 | 2 | 9132-Wet Fuel - Biomass | D1-Forced - Immediate | 650-Fluidized Bed
9132 | Wet Fuel - Biomass | External | Miscellaneous (External) | D1 | Forced - Immediate | 2024 | Other | BM | 650 | Fluidized Bed | SERC | Off-Peak | 8.82 | 4.41 | 1 | 1 | 9132-Wet Fuel - Biomass | D1-Forced - Immediate | 650-Fluidized Bed
9132 | Wet Fuel - Biomass | External | Miscellaneous (External) | D1 | Forced - Immediate | 2024 | Other | BM | 650 | Fluidized Bed | SERC | Off-Peak | 27.83 | 2.53 | 1 | 1 | 9132-Wet Fuel - Biomass | D1-Forced - Immediate | 650-Fluidized Bed
9132 | Wet Fuel - Biomass | External | Miscellaneous (External) | D1 | Forced - Immediate | 2024 | Other | BM | 650 | Fluidized Bed | SERC | Summer | 2.33 | 2.33 | 1 | 1 | 9132-Wet Fuel - Biomass | D1-Forced - Immediate | 650-Fluidized Bed
9132 | Wet Fuel - Biomass | External | Miscellaneous (External) | D1 | Forced - Immediate | 2024 | Other | BM | 650 | Fluidized Bed | SERC | Off-Peak | 4.7203 | 2.38 | 1 | 1 | 9132-Wet Fuel - Biomass | D1-Forced - Immediate | 650-Fluidized Bed
9132 | Wet Fuel - Biomass | External | Miscellaneous (External) | D1 | Forced - Immediate | 2024 | Other | BM | 650 | Fluidized Bed | SERC | Off-Peak | 15.58 | 7.79 | 1 | 1 | 9132-Wet Fuel - Biomass | D1-Forced - Immediate | 650-Fluidized Bed
9132 | Wet Fuel - Biomass | External | Miscellaneous (External) | D1 | Forced - Immediate | 2024 | Other | BM | 650 | Fluidized Bed | SERC | Off-Peak | 43.86 | 14.62 | 1 | 1 | 9132-Wet Fuel - Biomass | D1-Forced - Immediate | 650-Fluidized Bed
9132 | Wet Fuel - Biomass | External | Miscellaneous (External) | D1 | Forced - Immediate | 2024 | Other | BM | 650 | Fluidized Bed | SERC | Summer | 2.4485 | 2.49 | 1 | 1 | 9132-Wet Fuel - Biomass | D1-Forced - Immediate | 650-Fluidized Bed
9132 | Wet Fuel - Biomass | External | Miscellaneous (External) | D1 | Forced - Immediate | 2024 | Other | BM | 650 | Fluidized Bed | SERC | Off-Peak | 5.88 | 2.94 | 1 | 1 | 9132-Wet Fuel - Biomass | D1-Forced - Immediate | 650-Fluidized Bed
9132 | Wet Fuel - Biomass | External | Miscellaneous (External) | D1 | Forced - Immediate | 2024 | Other | BM | 650 | Fluidized Bed | SERC | Off-Peak | 17.32 | 4.33 | 1 | 1 | 9132-Wet Fuel - Biomass | D1-Forced - Immediate | 650-Fluidized Bed
9132 | Wet Fuel - Biomass | External | Miscellaneous (External) | D1 | Forced - Immediate | 2024 | Other | BM | 650 | Fluidized Bed | SERC | Summer | 2.52 | 2.52 | 1 | 1 | 9132-Wet Fuel - Biomass | D1-Forced - Immediate | 650-Fluidized Bed
9132 | Wet Fuel - Biomass | External | Miscellaneous (External) | D1 | Forced - Immediate | 2024 | Other | BM | 650 | Fluidized Bed | SERC | Summer | 2.78 | 2.78 | 1 | 1 | 9132-Wet Fuel - Biomass | D1-Forced - Immediate | 650-Fluidized Bed
9132 | Wet Fuel - Biomass | External | Miscellaneous (External) | D1 | Forced - Immediate | 2024 | Other | BM | 650 | Fluidized Bed | SERC | Off-Peak | 7.74 | 3.87 | 1 | 1 | 9132-Wet Fuel - Biomass | D1-Forced - Immediate | 650-Fluidized Bed
9132 | Wet Fuel - Biomass | External | Miscellaneous (External) | D1 | Forced - Immediate | 2024 | Other | BM | 650 | Fluidized Bed | SERC | Off-Peak | 24.08 | 6.02 | 1 | 1 | 9132-Wet Fuel - Biomass | D1-Forced - Immediate | 650-Fluidized Bed
9132 | Wet Fuel - Biomass | External | Miscellaneous (External) | D1 | Forced - Immediate | 2024 | Other | BM | 650 | Fluidized Bed | SERC | Summer | 5.6128 | 2.83 | 1 | 1 | 9132-Wet Fuel - Biomass | D1-Forced - Immediate | 650-Fluidized Bed
9132 | Wet Fuel - Biomass | External | Miscellaneous (External) | D1 | Forced - Immediate | 2024 | Other | BM | 650 | Fluidized Bed | SERC | Summer | 2.91 | 2.91 | 1 | 1 | 9132-Wet Fuel - Biomass | D1-Forced - Immediate | 650-Fluidized Bed
9132 | Wet Fuel - Biomass | External | Miscellaneous (External) | D1 | Forced - Immediate | 2024 | Other | BM | 650 | Fluidized Bed | SERC | Off-Peak | 8.72 | 8.72 | 1 | 1 | 9132-Wet Fuel - Biomass | D1-Forced - Immediate | 650-Fluidized Bed
9132 | Wet Fuel - Biomass | External | Miscellaneous (External) | D1 | Forced - Immediate | 2024 | Other | BM | 650 | Fluidized Bed | SERC | Off-Peak | 35.1 | 5.85 | 1 | 1 | 9132-Wet Fuel - Biomass | D1-Forced - Immediate | 650-Fluidized Bed
9132 | Wet Fuel - Biomass | External | Miscellaneous (External) | D1 | Forced - Immediate | 2024 | Other | BM | 650 | Fluidized Bed | SERC | Summer | 11.35 | 2.27 | 1 | 1 | 9132-Wet Fuel - Biomass | D1-Forced - Immediate | 650-Fluidized Bed
9132 | Wet Fuel - Biomass | External | Miscellaneous (External) | D1 | Forced - Immediate | 2024 | Other | BM | 650 | Fluidized Bed | SERC | Summer | 4.01 | 4.01 | 1 | 1 | 9132-Wet Fuel - Biomass | D1-Forced - Immediate | 650-Fluidized Bed
9132 | Wet Fuel - Biomass | External | Miscellaneous (External) | D1 | Forced - Immediate | 2024 | Other | BM | 650 | Fluidized Bed | SERC | Off-Peak | 8.88 | 2.22 | 1 | 1 | 9132-Wet Fuel - Biomass | D1-Forced - Immediate | 650-Fluidized Bed
9132 | Wet Fuel - Biomass | External | Miscellaneous (External) | D1 | Forced - Immediate | 2024 | Other | BM | 650 | Fluidized Bed | SERC | Off-Peak | 47.84 | 5.98 | 1 | 1 | 9132-Wet Fuel - Biomass | D1-Forced - Immediate | 650-Fluidized Bed
9132 | Wet Fuel - Biomass | External | Miscellaneous (External) | D1 | Forced - Immediate | 2024 | Other | BM | 650 | Fluidized Bed | SERC | Summer | 18.1088 | 6.07 | 1 | 1 | 9132-Wet Fuel - Biomass | D1-Forced - Immediate | 650-Fluidized Bed
9132 | Wet Fuel - Biomass | External | Miscellaneous (External) | D1 | Forced - Immediate | 2024 | Other | BM | 650 | Fluidized Bed | SERC | Summer | 5.2 | 2.6 | 1 | 1 | 9132-Wet Fuel - Biomass | D1-Forced - Immediate | 650-Fluidized Bed
9132 | Wet Fuel - Biomass | External | Miscellaneous (External) | D1 | Forced - Immediate | 2024 | Other | BM | 650 | Fluidized Bed | SERC | Off-Peak | 9.87 | 3.29 | 1 | 1 | 9132-Wet Fuel - Biomass | D1-Forced - Immediate | 650-Fluidized Bed
9132 | Wet Fuel - Biomass | External | Miscellaneous (External) | D1 | Forced - Immediate | 2024 | Other | BM | 650 | Fluidized Bed | SERC | Off-Peak | 52.74 | 8.79 | 1 | 1 | 9132-Wet Fuel - Biomass | D1-Forced - Immediate | 650-Fluidized Bed
9132 | Wet Fuel - Biomass | External | Miscellaneous (External) | D1 | Forced - Immediate | 2024 | Other | BM | 650 | Fluidized Bed | SERC | Summer | 23.79 | 7.93 | 1 | 1 | 9132-Wet Fuel - Biomass | D1-Forced - Immediate | 650-Fluidized Bed
9132 | Wet Fuel - Biomass | External | Miscellaneous (External) | D1 | Forced - Immediate | 2024 | Other | BM | 650 | Fluidized Bed | SERC | Summer | 5.4 | 2.7 | 1 | 1 | 9132-Wet Fuel - Biomass | D1-Forced - Immediate | 650-Fluidized Bed
9132 | Wet Fuel - Biomass | External | Miscellaneous (External) | D1 | Forced - Immediate | 2024 | Other | BM | 650 | Fluidized Bed | SERC | Off-Peak | 13.4667 | 4 | 1 | 1 | 9132-Wet Fuel - Biomass | D1-Forced - Immediate | 650-Fluidized Bed
9132 | Wet Fuel - Biomass | External | Miscellaneous (External) | D1 | Forced - Immediate | 2024 | Other | BM | 650 | Fluidized Bed | SERC | Off-Peak | 96.9177 | 12.14 | 1 | 1 | 9132-Wet Fuel - Biomass | D1-Forced - Immediate | 650-Fluidized Bed
9132 | Wet Fuel - Biomass | External | Miscellaneous (External) | D1 | Forced - Immediate | 2024 | Other | BM | 650 | Fluidized Bed | SERC | Summer | 248.56 | 9.56 | 1 | 1 | 9132-Wet Fuel - Biomass | D1-Forced - Immediate | 650-Fluidized Bed
9132 | Wet Fuel - Biomass | External | Miscellaneous (External) | D1 | Forced - Immediate | 2024 | Other | BM | 650 | Fluidized Bed | SERC | Summer | 11.24 | 2.81 | 1 | 1 | 9132-Wet Fuel - Biomass | D1-Forced - Immediate | 650-Fluidized Bed
9132 | Wet Fuel - Biomass | External | Miscellaneous (External) | D1 | Forced - Immediate | 2024 | Other | BM | 650 | Fluidized Bed | SERC | Off-Peak | 23.01 | 7.67 | 1 | 1 | 9132-Wet Fuel - Biomass | D1-Forced - Immediate | 650-Fluidized Bed
9132 | Wet Fuel - Biomass | External | Miscellaneous (External) | D1 | Forced - Immediate | 2024 | Other | BM | 650 | Fluidized Bed | SERC | Summer | 2.21 | 2.21 | 1 | 1 | 9132-Wet Fuel - Biomass | D1-Forced - Immediate | 650-Fluidized Bed
9132 | Wet Fuel - Biomass | External | Miscellaneous (External) | D1 | Forced - Immediate | 2024 | Other | BM | 650 | Fluidized Bed | SERC | Winter | 7.8 | 2.6 | 1 | 1 | 9132-Wet Fuel - Biomass | D1-Forced - Immediate | 650-Fluidized Bed
9132 | Wet Fuel - Biomass | External | Miscellaneous (External) | D1 | Forced - Immediate | 2024 | Other | BM | 650 | Fluidized Bed | SERC | Summer | 74.9 | 7.49 | 1 | 1 | 9132-Wet Fuel - Biomass | D1-Forced - Immediate | 650-Fluidized Bed
9132 | Wet Fuel - Biomass | External | Miscellaneous (External) | D1 | Forced - Immediate | 2024 | Other | BM | 650 | Fluidized Bed | SERC | Off-Peak | 30.4 | 3.04 | 1 | 1 | 9132-Wet Fuel - Biomass | D1-Forced - Immediate | 650-Fluidized Bed
9132 | Wet Fuel - Biomass | External | Miscellaneous (External) | D1 | Forced - Immediate | 2024 | Other | BM | 650 | Fluidized Bed | SERC | Summer | 2.79 | 2.79 | 1 | 1 | 9132-Wet Fuel - Biomass | D1-Forced - Immediate | 650-Fluidized Bed
9132 | Wet Fuel - Biomass | External | Miscellaneous (External) | D1 | Forced - Immediate | 2024 | Other | BM | 650 | Fluidized Bed | SERC | Winter | 11.4 | 5.7 | 1 | 1 | 9132-Wet Fuel - Biomass | D1-Forced - Immediate | 650-Fluidized Bed
9132 | Wet Fuel - Biomass | External | Miscellaneous (External) | D1 | Forced - Immediate | 2024 | Other | BM | 650 | Fluidized Bed | SERC | Winter | 2.21 | 2.21 | 1 | 1 | 9132-Wet Fuel - Biomass | D1-Forced - Immediate | 650-Fluidized Bed
9132 | Wet Fuel - Biomass | External | Miscellaneous (External) | D1 | Forced - Immediate | 2024 | Other | BM | 650 | Fluidized Bed | SERC | Off-Peak | 66.43 | 9.49 | 1 | 1 | 9132-Wet Fuel - Biomass | D1-Forced - Immediate | 650-Fluidized Bed
9132 | Wet Fuel - Biomass | External | Miscellaneous (External) | D1 | Forced - Immediate | 2024 | Other | BM | 650 | Fluidized Bed | SERC | Summer | 4.54 | 2.27 | 1 | 1 | 9132-Wet Fuel - Biomass | D1-Forced - Immediate | 650-Fluidized Bed
9132 | Wet Fuel - Biomass | External | Miscellaneous (External) | D1 | Forced - Immediate | 2024 | Other | BM | 650 | Fluidized Bed | SERC | Winter | 71.28 | 8.91 | 1 | 1 | 9132-Wet Fuel - Biomass | D1-Forced - Immediate | 650-Fluidized Bed
9132 | Wet Fuel - Biomass | External | Miscellaneous (External) | D1 | Forced - Immediate | 2024 | Other | BM | 650 | Fluidized Bed | SERC | Winter | 2.39 | 2.39 | 1 | 1 | 9132-Wet Fuel - Biomass | D1-Forced - Immediate | 650-Fluidized Bed
9132 | Wet Fuel - Biomass | External | Miscellaneous (External) | D1 | Forced - Immediate | 2024 | Other | BM | 650 | Fluidized Bed | SERC | Off-Peak | 107.1 | 11.9 | 1 | 1 | 9132-Wet Fuel - Biomass | D1-Forced - Immediate | 650-Fluidized Bed
9132 | Wet Fuel - Biomass | External | Miscellaneous (External) | D1 | Forced - Immediate | 2024 | Other | BM | 650 | Fluidized Bed | SERC | Summer | 4.86 | 2.43 | 1 | 1 | 9132-Wet Fuel - Biomass | D1-Forced - Immediate | 650-Fluidized Bed
9132 | Wet Fuel - Biomass | External | Miscellaneous (External) | D1 | Forced - Immediate | 2024 | Other | BM | 650 | Fluidized Bed | SERC | Winter | 75.92 | 9.49 | 1 | 1 | 9132-Wet Fuel - Biomass | D1-Forced - Immediate | 650-Fluidized Bed
9132 | Wet Fuel - Biomass | External | Miscellaneous (External) | D1 | Forced - Immediate | 2024 | Other | BM | 650 | Fluidized Bed | SERC | Winter | 3.95 | 3.95 | 1 | 1 | 9132-Wet Fuel - Biomass | D1-Forced - Immediate | 650-Fluidized Bed
9132 | Wet Fuel - Biomass | External | Miscellaneous (External) | D1 | Forced - Immediate | 2024 | Other | BM | 650 | Fluidized Bed | SERC | Off-Peak | 125.2 | 15.65 | 1 | 1 | 9132-Wet Fuel - Biomass | D1-Forced - Immediate | 650-Fluidized Bed
9132 | Wet Fuel - Biomass | External | Miscellaneous (External) | D1 | Forced - Immediate | 2024 | Other | BM | 650 | Fluidized Bed | SERC | Summer | 6.5 | 3.25 | 1 | 1 | 9132-Wet Fuel - Biomass | D1-Forced - Immediate | 650-Fluidized Bed
9132 | Wet Fuel - Biomass | External | Miscellaneous (External) | D1 | Forced - Immediate | 2024 | Other | BM | 650 | Fluidized Bed | SERC | Winter | 85.26 | 6.09 | 1 | 1 | 9132-Wet Fuel - Biomass | D1-Forced - Immediate | 650-Fluidized Bed
9132 | Wet Fuel - Biomass | External | Miscellaneous (External) | D1 | Forced - Immediate | 2024 | Other | BM | 650 | Fluidized Bed | SERC | Winter | 5.53 | 5.53 | 1 | 1 | 9132-Wet Fuel - Biomass | D1-Forced - Immediate | 650-Fluidized Bed
9132 | Wet Fuel - Biomass | External | Miscellaneous (External) | D1 | Forced - Immediate | 2024 | Other | BM | 650 | Fluidized Bed | SERC | Summer | 2.32 | 2.32 | 1 | 2 | 9132-Wet Fuel - Biomass | D1-Forced - Immediate | 650-Fluidized Bed
9132 | Wet Fuel - Biomass | External | Miscellaneous (External) | D1 | Forced - Immediate | 2024 | Other | BM | 650 | Fluidized Bed | SERC | Summer | 6.75 | 2.25 | 1 | 1 | 9132-Wet Fuel - Biomass | D1-Forced - Immediate | 650-Fluidized Bed
9132 | Wet Fuel - Biomass | External | Miscellaneous (External) | D1 | Forced - Immediate | 2024 | Other | WD | 650 | Fluidized Bed | NPCC | Summer | 31.1983 | 0.1 | 1 | 1 | 9132-Wet Fuel - Biomass | D1-Forced - Immediate | 650-Fluidized Bed
9132 | Wet Fuel - Biomass | External | Miscellaneous (External) | D1 | Forced - Immediate | 2024 | Other | BM | 650 | Fluidized Bed | SERC | Winter | 6.14 | 3.07 | 1 | 1 | 9132-Wet Fuel - Biomass | D1-Forced - Immediate | 650-Fluidized Bed
9132 | Wet Fuel - Biomass | External | Miscellaneous (External) | D1 | Forced - Immediate | 2024 | Other | BM | 650 | Fluidized Bed | SERC | Summer | 2.97 | 2.97 | 1 | 1 | 9132-Wet Fuel - Biomass | D1-Forced - Immediate | 650-Fluidized Bed
9132 | Wet Fuel - Biomass | External | Miscellaneous (External) | D1 | Forced - Immediate | 2024 | Other | BM | 650 | Fluidized Bed | SERC | Summer | 6.82 | 3.41 | 1 | 1 | 9132-Wet Fuel - Biomass | D1-Forced - Immediate | 650-Fluidized Bed
9132 | Wet Fuel - Biomass | External | Miscellaneous (External) | D1 | Forced - Immediate | 2024 | Other | WD | 650 | Fluidized Bed | NPCC | Winter | 75.5925 | 0.45 | 1 | 1 | 9132-Wet Fuel - Biomass | D1-Forced - Immediate | 650-Fluidized Bed
9132 | Wet Fuel - Biomass | External | Miscellaneous (External) | D1 | Forced - Immediate | 2024 | Other | BM | 650 | Fluidized Bed | SERC | Winter | 6.28 | 3.14 | 1 | 1 | 9132-Wet Fuel - Biomass | D1-Forced - Immediate | 650-Fluidized Bed
9132 | Wet Fuel - Biomass | External | Miscellaneous (External) | D1 | Forced - Immediate | 2024 | Other | BM | 650 | Fluidized Bed | SERC | Summer | 4.4228 | 2.23 | 1 | 1 | 9132-Wet Fuel - Biomass | D1-Forced - Immediate | 650-Fluidized Bed
9132 | Wet Fuel - Biomass | External | Miscellaneous (External) | D1 | Forced - Immediate | 2024 | Other | BM | 650 | Fluidized Bed | SERC | Summer | 6.88 | 3.44 | 1 | 2 | 9132-Wet Fuel - Biomass | D1-Forced - Immediate | 650-Fluidized Bed
9132 | Wet Fuel - Biomass | External | Miscellaneous (External) | D1 | Forced - Immediate | 2024 | Other | BM | 650 | Fluidized Bed | SERC | Summer | 6.18 | 3.09 | 1 | 1 | 9132-Wet Fuel - Biomass | D1-Forced - Immediate | 650-Fluidized Bed
9132 | Wet Fuel - Biomass | External | Miscellaneous (External) | D1 | Forced - Immediate | 2024 | Other | BM | 650 | Fluidized Bed | SERC | Winter | 6.34 | 3.17 | 1 | 1 | 9132-Wet Fuel - Biomass | D1-Forced - Immediate | 650-Fluidized Bed
9132 | Wet Fuel - Biomass | External | Miscellaneous (External) | D1 | Forced - Immediate | 2024 | Other | BM | 650 | Fluidized Bed | SERC | Summer | 6.69 | 2.23 | 1 | 1 | 9132-Wet Fuel - Biomass | D1-Forced - Immediate | 650-Fluidized Bed
9132 | Wet Fuel - Biomass | External | Miscellaneous (External) | D1 | Forced - Immediate | 2024 | Other | BM | 650 | Fluidized Bed | SERC | Summer | 8.67 | 2.89 | 1 | 1 | 9132-Wet Fuel - Biomass | D1-Forced - Immediate | 650-Fluidized Bed
9132 | Wet Fuel - Biomass | External | Miscellaneous (External) | D1 | Forced - Immediate | 2024 | Other | BM | 650 | Fluidized Bed | SERC | Summer | 18.76 | 4.69 | 1 | 1 | 9132-Wet Fuel - Biomass | D1-Forced - Immediate | 650-Fluidized Bed
9132 | Wet Fuel - Biomass | External | Miscellaneous (External) | D1 | Forced - Immediate | 2024 | Other | BM | 650 | Fluidized Bed | SERC | Winter | 6.36 | 3.18 | 1 | 1 | 9132-Wet Fuel - Biomass | D1-Forced - Immediate | 650-Fluidized Bed
9132 | Wet Fuel - Biomass | External | Miscellaneous (External) | D1 | Forced - Immediate | 2024 | Other | BM | 650 | Fluidized Bed | SERC | Summer | 21.87 | 7.29 | 1 | 1 | 9132-Wet Fuel - Biomass | D1-Forced - Immediate | 650-Fluidized Bed
9132 | Wet Fuel - Biomass | External | Miscellaneous (External) | D1 | Forced - Immediate | 2024 | Other | BM | 650 | Fluidized Bed | SERC | Summer | 11.82 | 3.94 | 1 | 1 | 9132-Wet Fuel - Biomass | D1-Forced - Immediate | 650-Fluidized Bed
9132 | Wet Fuel - Biomass | External | Miscellaneous (External) | D1 | Forced - Immediate | 2024 | Other | BM | 650 | Fluidized Bed | SERC | Summer | 23.64 | 3.94 | 1 | 1 | 9132-Wet Fuel - Biomass | D1-Forced - Immediate | 650-Fluidized Bed
9132 | Wet Fuel - Biomass | External | Miscellaneous (External) | D1 | Forced - Immediate | 2024 | Other | BM | 650 | Fluidized Bed | WECC | Winter | 6.72 | 0.42 | 1 | 1 | 9132-Wet Fuel - Biomass | D1-Forced - Immediate | 650-Fluidized Bed
9132 | Wet Fuel - Biomass | External | Miscellaneous (External) | D1 | Forced - Immediate | 2024 | Other | BM | 650 | Fluidized Bed | SERC | Summer | 26.3 | 5.26 | 1 | 1 | 9132-Wet Fuel - Biomass | D1-Forced - Immediate | 650-Fluidized Bed
9132 | Wet Fuel - Biomass | External | Miscellaneous (External) | D1 | Forced - Immediate | 2024 | Other | BM | 650 | Fluidized Bed | SERC | Summer | 13.804 | 6.96 | 1 | 1 | 9132-Wet Fuel - Biomass | D1-Forced - Immediate | 650-Fluidized Bed
9132 | Wet Fuel - Biomass | External | Miscellaneous (External) | D1 | Forced - Immediate | 2024 | Other | BM | 650 | Fluidized Bed | SERC | Summer | 72.5193 | 4.84 | 1 | 1 | 9132-Wet Fuel - Biomass | D1-Forced - Immediate | 650-Fluidized Bed
9132 | Wet Fuel - Biomass | External | Miscellaneous (External) | D1 | Forced - Immediate | 2024 | Other | BM | 650 | Fluidized Bed | SERC | Winter | 14.24 | 7.12 | 1 | 1 | 9132-Wet Fuel - Biomass | D1-Forced - Immediate | 650-Fluidized Bed
9132 | Wet Fuel - Biomass | External | Miscellaneous (External) | D1 | Forced - Immediate | 2024 | Other | BM | 650 | Fluidized Bed | SERC | Winter | 2.65 | 2.65 | 1 | 1 | 9132-Wet Fuel - Biomass | D1-Forced - Immediate | 650-Fluidized Bed
9132 | Wet Fuel - Biomass | External | Miscellaneous (External) | D1 | Forced - Immediate | 2024 | Other | BM | 650 | Fluidized Bed | SERC | Summer | 14.1 | 2.35 | 1 | 1 | 9132-Wet Fuel - Biomass | D1-Forced - Immediate | 650-Fluidized Bed
9132 | Wet Fuel - Biomass | External | Miscellaneous (External) | D1 | Forced - Immediate | 2024 | Other | BM | 650 | Fluidized Bed | SERC | Winter | 3.02 | 3.02 | 1 | 1 | 9132-Wet Fuel - Biomass | D1-Forced - Immediate | 650-Fluidized Bed
9132 | Wet Fuel - Biomass | External | Miscellaneous (External) | D1 | Forced - Immediate | 2024 | Other | BM | 650 | Fluidized Bed | SERC | Winter | 26.25 | 8.75 | 1 | 1 | 9132-Wet Fuel - Biomass | D1-Forced - Immediate | 650-Fluidized Bed
9132 | Wet Fuel - Biomass | External | Miscellaneous (External) | D1 | Forced - Immediate | 2024 | Other | BM | 650 | Fluidized Bed | SERC | Winter | 3.6397 | 3.58 | 1 | 1 | 9132-Wet Fuel - Biomass | D1-Forced - Immediate | 650-Fluidized Bed
9132 | Wet Fuel - Biomass | External | Miscellaneous (External) | D1 | Forced - Immediate | 2024 | Other | BM | 650 | Fluidized Bed | SERC | Summer | 27.1 | 5.42 | 1 | 1 | 9132-Wet Fuel - Biomass | D1-Forced - Immediate | 650-Fluidized Bed
9132 | Wet Fuel - Biomass | External | Miscellaneous (External) | D1 | Forced - Immediate | 2024 | Other | BM | 650 | Fluidized Bed | SERC | Winter | 4.65 | 4.65 | 1 | 1 | 9132-Wet Fuel - Biomass | D1-Forced - Immediate | 650-Fluidized Bed
9132 | Wet Fuel - Biomass | External | Miscellaneous (External) | D1 | Forced - Immediate | 2024 | Other | BM | 650 | Fluidized Bed | SERC | Winter | 26.58 | 4.43 | 1 | 1 | 9132-Wet Fuel - Biomass | D1-Forced - Immediate | 650-Fluidized Bed
9132 | Wet Fuel - Biomass | External | Miscellaneous (External) | D1 | Forced - Immediate | 2024 | Other | BM | 650 | Fluidized Bed | SERC | Winter | 5.06 | 2.53 | 1 | 1 | 9132-Wet Fuel - Biomass | D1-Forced - Immediate | 650-Fluidized Bed
9132 | Wet Fuel - Biomass | External | Miscellaneous (External) | D1 | Forced - Immediate | 2024 | Other | BM | 650 | Fluidized Bed | SERC | Summer | 52.08 | 6.51 | 1 | 1 | 9132-Wet Fuel - Biomass | D1-Forced - Immediate | 650-Fluidized Bed
9132 | Wet Fuel - Biomass | External | Miscellaneous (External) | D1 | Forced - Immediate | 2024 | Other | BM | 650 | Fluidized Bed | SERC | Winter | 7.95 | 2.65 | 1 | 1 | 9132-Wet Fuel - Biomass | D1-Forced - Immediate | 650-Fluidized Bed
9132 | Wet Fuel - Biomass | External | Miscellaneous (External) | D1 | Forced - Immediate | 2024 | Other | BM | 650 | Fluidized Bed | SERC | Winter | 206.72 | 12.16 | 1 | 1 | 9132-Wet Fuel - Biomass | D1-Forced - Immediate | 650-Fluidized Bed
9132 | Wet Fuel - Biomass | External | Miscellaneous (External) | D1 | Forced - Immediate | 2024 | Other | BM | 650 | Fluidized Bed | SERC | Winter | 10.34 | 5.17 | 1 | 1 | 9132-Wet Fuel - Biomass | D1-Forced - Immediate | 650-Fluidized Bed
9132 | Wet Fuel - Biomass | External | Miscellaneous (External) | D1 | Forced - Immediate | 2024 | Other | BM | 650 | Fluidized Bed | SERC | Summer | 66.96 | 2.79 | 1 | 1 | 9132-Wet Fuel - Biomass | D1-Forced - Immediate | 650-Fluidized Bed
9132 | Wet Fuel - Biomass | External | Miscellaneous (External) | D1 | Forced - Immediate | 2024 | Other | BM | 650 | Fluidized Bed | SERC | Winter | 11.13 | 3.71 | 1 | 1 | 9132-Wet Fuel - Biomass | D1-Forced - Immediate | 650-Fluidized Bed
9132 | Wet Fuel - Biomass | External | Miscellaneous (External) | D1 | Forced - Immediate | 2024 | Other | WD | 650 | Fluidized Bed | NPCC | Summer | 53.7507 | 0.56 | 1 | 1 | 9132-Wet Fuel - Biomass | D1-Forced - Immediate | 650-Fluidized Bed
9132 | Wet Fuel - Biomass | External | Miscellaneous (External) | D1 | Forced - Immediate | 2024 | Other | BM | 650 | Fluidized Bed | SERC | Winter | 18.75 | 3.75 | 1 | 1 | 9132-Wet Fuel - Biomass | D1-Forced - Immediate | 650-Fluidized Bed
9132 | Wet Fuel - Biomass | External | Miscellaneous (External) | D1 | Forced - Immediate | 2024 | Other | BM | 650 | Fluidized Bed | SERC | Winter | 2.55 | 2.55 | 1 | 1 | 9132-Wet Fuel - Biomass | D1-Forced - Immediate | 650-Fluidized Bed
9132 | Wet Fuel - Biomass | External | Miscellaneous (External) | D1 | Forced - Immediate | 2024 | Other | BM | 650 | Fluidized Bed | SERC | Winter | 146.41 | 13.31 | 1 | 1 | 9132-Wet Fuel - Biomass | D1-Forced - Immediate | 650-Fluidized Bed
9132 | Wet Fuel - Biomass | External | Miscellaneous (External) | D1 | Forced - Immediate | 2024 | Other | WD | 650 | Fluidized Bed | NPCC | Winter | 1385.9542 | 2.75 | 1 | 1 | 9132-Wet Fuel - Biomass | D1-Forced - Immediate | 650-Fluidized Bed
9132 | Wet Fuel - Biomass | External | Miscellaneous (External) | D1 | Forced - Immediate | 2024 | Other | WD | 650 | Fluidized Bed | NPCC | Winter | 70.553 | 0.42 | 1 | 1 | 9132-Wet Fuel - Biomass | D1-Forced - Immediate | 650-Fluidized Bed
9132 | Wet Fuel - Biomass | External | Miscellaneous (External) | D1 | Forced - Immediate | 2024 | Other | BM | 650 | Fluidized Bed | SERC | Winter | 2.6 | 2.6 | 1 | 1 | 9132-Wet Fuel - Biomass | D1-Forced - Immediate | 650-Fluidized Bed
9132 | Wet Fuel - Biomass | External | Miscellaneous (External) | U1 | Forced - Immediate | 2024 | Other | BM | 650 | Fluidized Bed | SERC | Off-Peak | 22.9166 | 55 | 1 | 1 | 9132-Wet Fuel - Biomass | U1-Forced - Immediate | 650-Fluidized Bed
9132 | Wet Fuel - Biomass | External | Miscellaneous (External) | D1 | Forced - Immediate | 2024 | Other | BM | 650 | Fluidized Bed | SERC | Winter | 3.01 | 3.01 | 1 | 1 | 9132-Wet Fuel - Biomass | D1-Forced - Immediate | 650-Fluidized Bed
9132 | Wet Fuel - Biomass | External | Miscellaneous (External) | D1 | Forced - Immediate | 2024 | Other | BM | 650 | Fluidized Bed | SERC | Winter | 6.32 | 3.16 | 1 | 1 | 9132-Wet Fuel - Biomass | D1-Forced - Immediate | 650-Fluidized Bed
9132 | Wet Fuel - Biomass | External | Miscellaneous (External) | D1 | Forced - Immediate | 2024 | Other | BM | 650 | Fluidized Bed | SERC | Winter | 38.2222 | 7.67 | 1 | 1 | 9132-Wet Fuel - Biomass | D1-Forced - Immediate | 650-Fluidized Bed
9132 | Wet Fuel - Biomass | External | Miscellaneous (External) | D1 | Forced - Immediate | 2024 | Other | BM | 650 | Fluidized Bed | SERC | Winter | 56.49 | 8.07 | 1 | 1 | 9132-Wet Fuel - Biomass | D1-Forced - Immediate | 650-Fluidized Bed
9132 | Wet Fuel - Biomass | External | Miscellaneous (External) | D1 | Forced - Immediate | 2024 | Other | WD | 650 | Fluidized Bed | NPCC | Off-Peak | 62.3967 | 0.2 | 1 | 1 | 9132-Wet Fuel - Biomass | D1-Forced - Immediate | 650-Fluidized Bed
9132 | Wet Fuel - Biomass | External | Miscellaneous (External) | D1 | Forced - Immediate | 2024 | Other | WD | 650 | Fluidized Bed | NPCC | Off-Peak | 307.1733 | 1.6 | 1 | 1 | 9132-Wet Fuel - Biomass | D1-Forced - Immediate | 650-Fluidized Bed
9132 | Wet Fuel - Biomass | External | Miscellaneous (External) | D1 | Forced - Immediate | 2024 | Other | WD | 650 | Fluidized Bed | NPCC | Summer | 367.6162 | 3.83 | 1 | 1 | 9132-Wet Fuel - Biomass | D1-Forced - Immediate | 650-Fluidized Bed
9134 | Fuel conservation | External | Economic | D1 | Forced - Immediate | 2024 | Coal | CC | 100 | Fossil-Steam | RFC | Summer | 6570.1332 | 388 | 1 | 1 | 9134-Fuel conservation | D1-Forced - Immediate | 100-Fossil-Steam
9134 | Fuel conservation | External | Economic | D2 | Forced - Delayed | 2024 | Coal | LI | 100 | Fossil-Steam | TRE | Off-Peak | 639.4666 | 109 | 1 | 1 | 9134-Fuel conservation | D2-Forced - Delayed | 100-Fossil-Steam
9134 | Fuel conservation | External | Economic | D2 | Forced - Delayed | 2024 | Coal | LI | 100 | Fossil-Steam | TRE | Off-Peak | 2162.5333 | 196 | 1 | 1 | 9134-Fuel conservation | D2-Forced - Delayed | 100-Fossil-Steam
9134 | Fuel conservation | External | Economic | D1 | Forced - Immediate | 2024 | Coal | CC | 100 | Fossil-Steam | RFC | Summer | 67978.1332 | 394 | 1 | 1 | 9134-Fuel conservation | D1-Forced - Immediate | 100-Fossil-Steam
9134 | Fuel conservation | External | Economic | D2 | Forced - Delayed | 2024 | Coal | LI | 100 | Fossil-Steam | TRE | Off-Peak | 535.2999 | 159 | 1 | 1 | 9134-Fuel conservation | D2-Forced - Delayed | 100-Fossil-Steam
9134 | Fuel conservation | External | Economic | D2 | Forced - Delayed | 2024 | Coal | LI | 100 | Fossil-Steam | TRE | Off-Peak | 1593.7999 | 156 | 1 | 1 | 9134-Fuel conservation | D2-Forced - Delayed | 100-Fossil-Steam
9134 | Fuel conservation | External | Economic | D2 | Forced - Delayed | 2024 | Coal | LI | 100 | Fossil-Steam | TRE | Off-Peak | 2249.3 | 271 | 1 | 1 | 9134-Fuel conservation | D2-Forced - Delayed | 100-Fossil-Steam
9134 | Fuel conservation | External | Economic | D2 | Forced - Delayed | 2024 | Coal | LI | 100 | Fossil-Steam | TRE | Off-Peak | 217.6 | 68 | 1 | 1 | 9134-Fuel conservation | D2-Forced - Delayed | 100-Fossil-Steam
9134 | Fuel conservation | External | Economic | D2 | Forced - Delayed | 2024 | Coal | LI | 100 | Fossil-Steam | TRE | Off-Peak | 595 | 170 | 1 | 1 | 9134-Fuel conservation | D2-Forced - Delayed | 100-Fossil-Steam
9134 | Fuel conservation | External | Economic | D2 | Forced - Delayed | 2024 | Coal | LI | 100 | Fossil-Steam | TRE | Off-Peak | 2170.6666 | 296 | 1 | 1 | 9134-Fuel conservation | D2-Forced - Delayed | 100-Fossil-Steam
9134 | Fuel conservation | External | Economic | D2 | Forced - Delayed | 2024 | Coal | LI | 100 | Fossil-Steam | TRE | Off-Peak | 2455.3331 | 290 | 1 | 1 | 9134-Fuel conservation | D2-Forced - Delayed | 100-Fossil-Steam
9134 | Fuel conservation | External | Economic | D2 | Forced - Delayed | 2024 | Coal | LI | 100 | Fossil-Steam | TRE | Off-Peak | 218.3 | 59 | 1 | 1 | 9134-Fuel conservation | D2-Forced - Delayed | 100-Fossil-Steam
9134 | Fuel conservation | External | Economic | D2 | Forced - Delayed | 2024 | Coal | LI | 100 | Fossil-Steam | TRE | Off-Peak | 1245.6666 | 185 | 1 | 1 | 9134-Fuel conservation | D2-Forced - Delayed | 100-Fossil-Steam
9134 | Fuel conservation | External | Economic | D2 | Forced - Delayed | 2024 | Coal | LI | 100 | Fossil-Steam | TRE | Off-Peak | 2807.4165 | 295 | 1 | 1 | 9134-Fuel conservation | D2-Forced - Delayed | 100-Fossil-Steam
9134 | Fuel conservation | External | Economic | D2 | Forced - Delayed | 2024 | Coal | LI | 100 | Fossil-Steam | TRE | Off-Peak | 2499 | 210 | 1 | 1 | 9134-Fuel conservation | D2-Forced - Delayed | 100-Fossil-Steam
9134 | Fuel conservation | External | Economic | D2 | Forced - Delayed | 2024 | Coal | LI | 100 | Fossil-Steam | TRE | Off-Peak | 338.2 | 38 | 1 | 1 | 9134-Fuel conservation | D2-Forced - Delayed | 100-Fossil-Steam
9134 | Fuel conservation | External | Economic | D2 | Forced - Delayed | 2024 | Coal | LI | 100 | Fossil-Steam | TRE | Off-Peak | 1504.9999 | 210 | 1 | 1 | 9134-Fuel conservation | D2-Forced - Delayed | 100-Fossil-Steam
9134 | Fuel conservation | External | Economic | D2 | Forced - Delayed | 2024 | Coal | LI | 100 | Fossil-Steam | TRE | Off-Peak | 2865.0666 | 272 | 1 | 1 | 9134-Fuel conservation | D2-Forced - Delayed | 100-Fossil-Steam
9134 | Fuel conservation | External | Economic | D2 | Forced - Delayed | 2024 | Coal | LI | 100 | Fossil-Steam | TRE | Off-Peak | 2808.5666 | 218 | 1 | 1 | 9134-Fuel conservation | D2-Forced - Delayed | 100-Fossil-Steam
9134 | Fuel conservation | External | Economic | D2 | Forced - Delayed | 2024 | Coal | LI | 100 | Fossil-Steam | TRE | Off-Peak | 406.8666 | 68 | 1 | 1 | 9134-Fuel conservation | D2-Forced - Delayed | 100-Fossil-Steam
9134 | Fuel conservation | External | Economic | D2 | Forced - Delayed | 2024 | Coal | LI | 100 | Fossil-Steam | TRE | Off-Peak | 2192.7666 | 314 | 1 | 1 | 9134-Fuel conservation | D2-Forced - Delayed | 100-Fossil-Steam
9134 | Fuel conservation | External | Economic | D2 | Forced - Delayed | 2024 | Coal | LI | 100 | Fossil-Steam | TRE | Off-Peak | 2892.1666 | 335 | 1 | 1 | 9134-Fuel conservation | D2-Forced - Delayed | 100-Fossil-Steam
9134 | Fuel conservation | External | Economic | D2 | Forced - Delayed | 2024 | Coal | LI | 100 | Fossil-Steam | TRE | Off-Peak | 4647.5332 | 322 | 1 | 1 | 9134-Fuel conservation | D2-Forced - Delayed | 100-Fossil-Steam
9134 | Fuel conservation | External | Economic | D2 | Forced - Delayed | 2024 | Coal | LI | 100 | Fossil-Steam | TRE | Off-Peak | 1194.4832 | 149 | 1 | 1 | 9134-Fuel conservation | D2-Forced - Delayed | 100-Fossil-Steam
9134 | Fuel conservation | External | Economic | D2 | Forced - Delayed | 2024 | Coal | LI | 100 | Fossil-Steam | TRE | Off-Peak | 2586.35 | 299 | 1 | 1 | 9134-Fuel conservation | D2-Forced - Delayed | 100-Fossil-Steam
9134 | Fuel conservation | External | Economic | D2 | Forced - Delayed | 2024 | Coal | LI | 100 | Fossil-Steam | TRE | Off-Peak | 4463.4 | 346 | 1 | 1 | 9134-Fuel conservation | D2-Forced - Delayed | 100-Fossil-Steam
9134 | Fuel conservation | External | Economic | D2 | Forced - Delayed | 2024 | Coal | LI | 100 | Fossil-Steam | TRE | Off-Peak | 4920.9997 | 420 | 1 | 1 | 9134-Fuel conservation | D2-Forced - Delayed | 100-Fossil-Steam
9134 | Fuel conservation | External | Economic | D2 | Forced - Delayed | 2024 | Coal | LI | 100 | Fossil-Steam | TRE | Off-Peak | 1867.75 | 241 | 1 | 1 | 9134-Fuel conservation | D2-Forced - Delayed | 100-Fossil-Steam
9134 | Fuel conservation | External | Economic | D2 | Forced - Delayed | 2024 | Coal | LI | 100 | Fossil-Steam | TRE | Off-Peak | 3494.7 | 353 | 1 | 1 | 9134-Fuel conservation | D2-Forced - Delayed | 100-Fossil-Steam
9134 | Fuel conservation | External | Economic | D2 | Forced - Delayed | 2024 | Coal | LI | 100 | Fossil-Steam | TRE | Off-Peak | 4883.3498 | 303 | 1 | 1 | 9134-Fuel conservation | D2-Forced - Delayed | 100-Fossil-Steam
9134 | Fuel conservation | External | Economic | D2 | Forced - Delayed | 2024 | Coal | LI | 100 | Fossil-Steam | TRE | Off-Peak | 4927.4997 | 405 | 1 | 1 | 9134-Fuel conservation | D2-Forced - Delayed | 100-Fossil-Steam
9134 | Fuel conservation | External | Economic | D2 | Forced - Delayed | 2024 | Coal | LI | 100 | Fossil-Steam | TRE | Off-Peak | 2254 | 280 | 1 | 1 | 9134-Fuel conservation | D2-Forced - Delayed | 100-Fossil-Steam
9134 | Fuel conservation | External | Economic | D2 | Forced - Delayed | 2024 | Coal | LI | 100 | Fossil-Steam | TRE | Off-Peak | 3680.0831 | 395 | 1 | 1 | 9134-Fuel conservation | D2-Forced - Delayed | 100-Fossil-Steam
9134 | Fuel conservation | External | Economic | D2 | Forced - Delayed | 2024 | Coal | LI | 100 | Fossil-Steam | TRE | Off-Peak | 5706.2831 | 413 | 1 | 1 | 9134-Fuel conservation | D2-Forced - Delayed | 100-Fossil-Steam
9134 | Fuel conservation | External | Economic | D2 | Forced - Delayed | 2024 | Coal | LI | 100 | Fossil-Steam | TRE | Off-Peak | 5760.2 | 332 | 1 | 1 | 9134-Fuel conservation | D2-Forced - Delayed | 100-Fossil-Steam
9134 | Fuel conservation | External | Economic | D2 | Forced - Delayed | 2024 | Coal | LI | 100 | Fossil-Steam | TRE | Off-Peak | 2617.4332 | 149 | 1 | 1 | 9134-Fuel conservation | D2-Forced - Delayed | 100-Fossil-Steam
9134 | Fuel conservation | External | Economic | D2 | Forced - Delayed | 2024 | Coal | LI | 100 | Fossil-Steam | TRE | Off-Peak | 3794.75 | 353 | 1 | 1 | 9134-Fuel conservation | D2-Forced - Delayed | 100-Fossil-Steam
9134 | Fuel conservation | External | Economic | D2 | Forced - Delayed | 2024 | Coal | LI | 100 | Fossil-Steam | TRE | Off-Peak | 6414.6664 | 340 | 1 | 1 | 9134-Fuel conservation | D2-Forced - Delayed | 100-Fossil-Steam
9134 | Fuel conservation | External | Economic | D2 | Forced - Delayed | 2024 | Coal | LI | 100 | Fossil-Steam | TRE | Off-Peak | 6879.6332 | 346 | 1 | 1 | 9134-Fuel conservation | D2-Forced - Delayed | 100-Fossil-Steam
9134 | Fuel conservation | External | Economic | D2 | Forced - Delayed | 2024 | Coal | LI | 100 | Fossil-Steam | TRE | Off-Peak | 2817.6666 | 158 | 1 | 1 | 9134-Fuel conservation | D2-Forced - Delayed | 100-Fossil-Steam
9134 | Fuel conservation | External | Economic | D2 | Forced - Delayed | 2024 | Coal | LI | 100 | Fossil-Steam | TRE | Off-Peak | 3933.3832 | 331 | 1 | 1 | 9134-Fuel conservation | D2-Forced - Delayed | 100-Fossil-Steam
9134 | Fuel conservation | External | Economic | D2 | Forced - Delayed | 2024 | Coal | LI | 100 | Fossil-Steam | TRE | Off-Peak | 6642.6332 | 349 | 1 | 1 | 9134-Fuel conservation | D2-Forced - Delayed | 100-Fossil-Steam
9134 | Fuel conservation | External | Economic | D2 | Forced - Delayed | 2024 | Coal | LI | 100 | Fossil-Steam | TRE | Off-Peak | 11141.35 | 431 | 1 | 1 | 9134-Fuel conservation | D2-Forced - Delayed | 100-Fossil-Steam
9134 | Fuel conservation | External | Economic | D2 | Forced - Delayed | 2024 | Coal | LI | 100 | Fossil-Steam | TRE | Off-Peak | 4258.2 | 302 | 1 | 1 | 9134-Fuel conservation | D2-Forced - Delayed | 100-Fossil-Steam
9134 | Fuel conservation | External | Economic | D2 | Forced - Delayed | 2024 | Coal | LI | 100 | Fossil-Steam | TRE | Off-Peak | 4007.85 | 347 | 1 | 1 | 9134-Fuel conservation | D2-Forced - Delayed | 100-Fossil-Steam
9134 | Fuel conservation | External | Economic | D2 | Forced - Delayed | 2024 | Coal | LI | 100 | Fossil-Steam | TRE | Off-Peak | 8517.5997 | 432 | 1 | 1 | 9134-Fuel conservation | D2-Forced - Delayed | 100-Fossil-Steam
9134 | Fuel conservation | External | Economic | D2 | Forced - Delayed | 2024 | Coal | LI | 100 | Fossil-Steam | TRE | Winter | 516.5999 | 189 | 1 | 1 | 9134-Fuel conservation | D2-Forced - Delayed | 100-Fossil-Steam
9134 | Fuel conservation | External | Economic | D2 | Forced - Delayed | 2024 | Coal | LI | 100 | Fossil-Steam | TRE | Off-Peak | 5483.7332 | 388 | 1 | 1 | 9134-Fuel conservation | D2-Forced - Delayed | 100-Fossil-Steam
9134 | Fuel conservation | External | Economic | D2 | Forced - Delayed | 2024 | Coal | LI | 100 | Fossil-Steam | TRE | Off-Peak | 4374.6664 | 340 | 1 | 1 | 9134-Fuel conservation | D2-Forced - Delayed | 100-Fossil-Steam
9134 | Fuel conservation | External | Economic | D2 | Forced - Delayed | 2024 | Coal | LI | 100 | Fossil-Steam | TRE | Winter | 1179.1998 | 264 | 1 | 1 | 9134-Fuel conservation | D2-Forced - Delayed | 100-Fossil-Steam
9134 | Fuel conservation | External | Economic | U1 | Forced - Immediate | 2024 | Coal | CC | 100 | Fossil-Steam | RFC | Summer | 68736.2665 | 644 | 1 | 1 | 9134-Fuel conservation | U1-Forced - Immediate | 100-Fossil-Steam
9134 | Fuel conservation | External | Economic | D2 | Forced - Delayed | 2024 | Coal | LI | 100 | Fossil-Steam | TRE | Off-Peak | 6236.1165 | 419 | 1 | 1 | 9134-Fuel conservation | D2-Forced - Delayed | 100-Fossil-Steam
9134 | Fuel conservation | External | Economic | D2 | Forced - Delayed | 2024 | Coal | LI | 100 | Fossil-Steam | TRE | Off-Peak | 4813.1999 | 378 | 1 | 1 | 9134-Fuel conservation | D2-Forced - Delayed | 100-Fossil-Steam
9134 | Fuel conservation | External | Economic | D2 | Forced - Delayed | 2024 | Coal | LI | 100 | Fossil-Steam | TRE | Winter | 2295.8331 | 290 | 1 | 1 | 9134-Fuel conservation | D2-Forced - Delayed | 100-Fossil-Steam
9134 | Fuel conservation | External | Economic | D2 | Forced - Delayed | 2024 | Coal | LI | 100 | Fossil-Steam | TRE | Off-Peak | 5292.4997 | 435 | 1 | 1 | 9134-Fuel conservation | D2-Forced - Delayed | 100-Fossil-Steam
9134 | Fuel conservation | External | Economic | D2 | Forced - Delayed | 2024 | Coal | LI | 100 | Fossil-Steam | TRE | Off-Peak | 14212 | 418 | 1 | 1 | 9134-Fuel conservation | D2-Forced - Delayed | 100-Fossil-Steam
9134 | Fuel conservation | External | Economic | D2 | Forced - Delayed | 2024 | Coal | LI | 100 | Fossil-Steam | TRE | Off-Peak | 6615 | 420 | 1 | 1 | 9134-Fuel conservation | D2-Forced - Delayed | 100-Fossil-Steam
9134 | Fuel conservation | External | Economic | U1 | Forced - Immediate | 2024 | Coal | CC | 100 | Fossil-Steam | RFC | Summer | 13835.2665 | 644 | 1 | 1 | 9134-Fuel conservation | U1-Forced - Immediate | 100-Fossil-Steam
9134 | Fuel conservation | External | Economic | D2 | Forced - Delayed | 2024 | Coal | LI | 100 | Fossil-Steam | TRE | Winter | 467.2666 | 172 | 1 | 1 | 9134-Fuel conservation | D2-Forced - Delayed | 100-Fossil-Steam
9134 | Fuel conservation | External | Economic | D2 | Forced - Delayed | 2024 | Coal | LI | 100 | Fossil-Steam | TRE | Off-Peak | 15861.0499 | 447 | 1 | 1 | 9134-Fuel conservation | D2-Forced - Delayed | 100-Fossil-Steam
9134 | Fuel conservation | External | Economic | D2 | Forced - Delayed | 2024 | Coal | LI | 100 | Fossil-Steam | TRE | Winter | 2118.6665 | 280 | 1 | 1 | 9134-Fuel conservation | D2-Forced - Delayed | 100-Fossil-Steam
9134 | Fuel conservation | External | Economic | U1 | Forced - Immediate | 2024 | Coal | CC | 100 | Fossil-Steam | RFC | Summer | 90836.2 | 644 | 1 | 1 | 9134-Fuel conservation | U1-Forced - Immediate | 100-Fossil-Steam
9134 | Fuel conservation | External | Economic | U1 | Forced - Immediate | 2024 | Coal | CC | 100 | Fossil-Steam | RFC | Summer | 100313.7329 | 644 | 1 | 1 | 9134-Fuel conservation | U1-Forced - Immediate | 100-Fossil-Steam
9134 | Fuel conservation | External | Economic | D2 | Forced - Delayed | 2024 | Coal | LI | 100 | Fossil-Steam | TRE | Winter | 2597.8332 | 286 | 1 | 1 | 9134-Fuel conservation | D2-Forced - Delayed | 100-Fossil-Steam
9134 | Fuel conservation | External | Economic | U1 | Forced - Immediate | 2024 | Coal | CC | 100 | Fossil-Steam | RFC | Winter | 30875 | 650 | 1 | 1 | 9134-Fuel conservation | U1-Forced - Immediate | 100-Fossil-Steam
9134 | Fuel conservation | External | Economic | D2 | Forced - Delayed | 2024 | Coal | LI | 100 | Fossil-Steam | TRE | Winter | 3177.3831 | 311 | 1 | 1 | 9134-Fuel conservation | D2-Forced - Delayed | 100-Fossil-Steam
9134 | Fuel conservation | External | Economic | U1 | Forced - Immediate | 2024 | Coal | CC | 100 | Fossil-Steam | RFC | Summer | 50768.55 | 639 | 1 | 1 | 9134-Fuel conservation | U1-Forced - Immediate | 100-Fossil-Steam
9134 | Fuel conservation | External | Economic | U1 | Forced - Immediate | 2024 | Coal | CC | 100 | Fossil-Steam | RFC | Summer | 52515.1498 | 639 | 1 | 1 | 9134-Fuel conservation | U1-Forced - Immediate | 100-Fossil-Steam
9134 | Fuel conservation | External | Economic | D1 | Forced - Immediate | 2024 | Gas | GG | 300 | Gas Turbine/Jet Engine (Simple Cycle Operation) | TRE | Winter | 25.5133 | 17.8 | 1 | 1 | 9134-Fuel conservation | D1-Forced - Immediate | 300-Gas Turbine/Jet Engine (Simple Cycle Operation)
9134 | Fuel conservation | External | Economic | U1 | Forced - Immediate | 2024 | Gas | GG | 300 | Gas Turbine/Jet Engine (Simple Cycle Operation) | RFC | Winter | 1393.2 | 154.8 | 1 | 1 | 9134-Fuel conservation | U1-Forced - Immediate | 300-Gas Turbine/Jet Engine (Simple Cycle Operation)
9134 | Fuel conservation | External | Economic | U1 | Forced - Immediate | 2024 | Gas | GG | 300 | Gas Turbine/Jet Engine (Simple Cycle Operation) | NPCC | Winter | 65.3333 | 49 | 1 | 1 | 9134-Fuel conservation | U1-Forced - Immediate | 300-Gas Turbine/Jet Engine (Simple Cycle Operation)
9134 | Fuel conservation | External | Economic | D1 | Forced - Immediate | 2024 | Gas | GG | 300 | Gas Turbine/Jet Engine (Simple Cycle Operation) | TRE | Winter | 149.8167 | 17.8 | 1 | 1 | 9134-Fuel conservation | D1-Forced - Immediate | 300-Gas Turbine/Jet Engine (Simple Cycle Operation)
9134 | Fuel conservation | External | Economic | U1 | Forced - Immediate | 2024 | Gas | GG | 300 | Gas Turbine/Jet Engine (Simple Cycle Operation) | TRE | Winter | 144.42 | 49.8 | 1 | 1 | 9134-Fuel conservation | U1-Forced - Immediate | 300-Gas Turbine/Jet Engine (Simple Cycle Operation)
9134 | Fuel conservation | External | Economic | U1 | Forced - Immediate | 2024 | Gas | GG | 300 | Gas Turbine/Jet Engine (Simple Cycle Operation) | RFC | Winter | 16627.3416 | 161.3 | 1 | 1 | 9134-Fuel conservation | U1-Forced - Immediate | 300-Gas Turbine/Jet Engine (Simple Cycle Operation)
9134 | Fuel conservation | External | Economic | U1 | Forced - Immediate | 2024 | Gas | GG | 300 | Gas Turbine/Jet Engine (Simple Cycle Operation) | TRE | Winter | 348.6 | 49.8 | 1 | 1 | 9134-Fuel conservation | U1-Forced - Immediate | 300-Gas Turbine/Jet Engine (Simple Cycle Operation)
9134 | Fuel conservation | External | Economic | U1 | Forced - Immediate | 2024 | Gas | GG | 300 | Gas Turbine/Jet Engine (Simple Cycle Operation) | RFC | Winter | 309.6 | 154.8 | 1 | 1 | 9134-Fuel conservation | U1-Forced - Immediate | 300-Gas Turbine/Jet Engine (Simple Cycle Operation)
9134 | Fuel conservation | External | Economic | U1 | Forced - Immediate | 2024 | Gas | GG | 300 | Gas Turbine/Jet Engine (Simple Cycle Operation) | TRE | Winter | 752.81 | 49.8 | 1 | 1 | 9134-Fuel conservation | U1-Forced - Immediate | 300-Gas Turbine/Jet Engine (Simple Cycle Operation)
9134 | Fuel conservation | External | Economic | U1 | Forced - Immediate | 2024 | Gas | GG | 300 | Gas Turbine/Jet Engine (Simple Cycle Operation) | RFC | Winter | 619.2 | 154.8 | 1 | 1 | 9134-Fuel conservation | U1-Forced - Immediate | 300-Gas Turbine/Jet Engine (Simple Cycle Operation)
9134 | Fuel conservation | External | Economic | U1 | Forced - Immediate | 2024 | Gas | GG | 300 | Gas Turbine/Jet Engine (Simple Cycle Operation) | TRE | Winter | 422.47 | 49.8 | 1 | 1 | 9134-Fuel conservation | U1-Forced - Immediate | 300-Gas Turbine/Jet Engine (Simple Cycle Operation)
9134 | Fuel conservation | External | Economic | U1 | Forced - Immediate | 2024 | Gas | GG | 300 | Gas Turbine/Jet Engine (Simple Cycle Operation) | RFC | Winter | 1238.4 | 154.8 | 1 | 3 | 9134-Fuel conservation | U1-Forced - Immediate | 300-Gas Turbine/Jet Engine (Simple Cycle Operation)
9134 | Fuel conservation | External | Economic | U1 | Forced - Immediate | 2024 | Gas | GG | 300 | Gas Turbine/Jet Engine (Simple Cycle Operation) | RFC | Winter | 928.8 | 154.8 | 1 | 1 | 9134-Fuel conservation | U1-Forced - Immediate | 300-Gas Turbine/Jet Engine (Simple Cycle Operation)
9134 | Fuel conservation | External | Economic | U1 | Forced - Immediate | 2024 | Gas | GG | 300 | Gas Turbine/Jet Engine (Simple Cycle Operation) | MRO | Winter | 1428 | 168 | 1 | 1 | 9134-Fuel conservation | U1-Forced - Immediate | 300-Gas Turbine/Jet Engine (Simple Cycle Operation)
9134 | Fuel conservation | External | Economic | U1 | Forced - Immediate | 2024 | Gas | GG | 300 | Gas Turbine/Jet Engine (Simple Cycle Operation) | MRO | Winter | 2430.3999 | 168 | 2 | 2 | 9134-Fuel conservation | U1-Forced - Immediate | 300-Gas Turbine/Jet Engine (Simple Cycle Operation)
9134 | Fuel conservation | External | Economic | U1 | Forced - Immediate | 2024 | Gas | GG | 300 | Gas Turbine/Jet Engine (Simple Cycle Operation) | RFC | Winter | 3540.535 | 161.3 | 1 | 1 | 9134-Fuel conservation | U1-Forced - Immediate | 300-Gas Turbine/Jet Engine (Simple Cycle Operation)
9134 | Fuel conservation | External | Economic | U1 | Forced - Immediate | 2024 | Gas | GG | 300 | Gas Turbine/Jet Engine (Simple Cycle Operation) | RFC | Winter | 8991.2999 | 154.8 | 1 | 1 | 9134-Fuel conservation | U1-Forced - Immediate | 300-Gas Turbine/Jet Engine (Simple Cycle Operation)
9134 | Fuel conservation | External | Economic | D1 | Forced - Immediate | 2024 | Coal | OS | 800 | Miscellaneous | NPCC | Winter | 84 | 21 | 1 | 1 | 9134-Fuel conservation | D1-Forced - Immediate | 800-Miscellaneous
9134 | Fuel conservation | External | Economic | D1 | Forced - Immediate | 2024 | Coal | OS | 800 | Miscellaneous | NPCC | Off-Peak | 186 | 31 | 1 | 1 | 9134-Fuel conservation | D1-Forced - Immediate | 800-Miscellaneous
9134 | Fuel conservation | External | Economic | D1 | Forced - Immediate | 2024 | Coal | OS | 800 | Miscellaneous | NPCC | Summer | 54 | 27 | 1 | 1 | 9134-Fuel conservation | D1-Forced - Immediate | 800-Miscellaneous
9134 | Fuel conservation | External | Economic | U1 | Forced - Immediate | 2024 | Gas | GG | 851 | CC GT units | NPCC | Winter | 102.9 | 49 | 1 | 1 | 9134-Fuel conservation | U1-Forced - Immediate | 851-CC GT units
9134 | Fuel conservation | External | Economic | U1 | Forced - Immediate | 2024 | Waste Heat | WH | 852 | CC steam units | NPCC | Winter | 137.0833 | 35 | 1 | 1 | 9134-Fuel conservation | U1-Forced - Immediate | 852-CC steam units
9134 | Fuel conservation | External | Economic | D1 | Forced - Immediate | 2024 | Gas | GG | 860 | Co-generator Block | NPCC | Winter | 109.5932 | 386.8 | 1 | 1 | 9134-Fuel conservation | D1-Forced - Immediate | 860-Co-generator Block
9134 | Fuel conservation | External | Economic | D1 | Forced - Immediate | 2024 | Gas | GG | 861 | CoG GT units | NPCC | Winter | 8.85 | 3 | 2 | 2 | 9134-Fuel conservation | D1-Forced - Immediate | 861-CoG GT units
9134 | Fuel conservation | External | Economic | D1 | Forced - Immediate | 2024 | Gas | GG | 861 | CoG GT units | NPCC | Winter | 10 | 2 | 1 | 1 | 9134-Fuel conservation | D1-Forced - Immediate | 861-CoG GT units
9135 | Lack of water (hydro) | External | Economic | D1 | Forced - Immediate | 2024 | Hydro | WA | 500 | Pumped Storage/Hydro | NPCC | Off-Peak | 1.2 | 0.05 | 1 | 1 | 9135-Lack of water (hydro) | D1-Forced - Immediate | 500-Pumped Storage/Hydro
9135 | Lack of water (hydro) | External | Economic | D1 | Forced - Immediate | 2024 | Hydro | WA | 500 | Pumped Storage/Hydro | NPCC | Off-Peak | 0.10333 | 3.1 | 1 | 1 | 9135-Lack of water (hydro) | D1-Forced - Immediate | 500-Pumped Storage/Hydro
9135 | Lack of water (hydro) | External | Economic | D1 | Forced - Immediate | 2024 | Hydro | WA | 500 | Pumped Storage/Hydro | NPCC | Off-Peak | 0.24 | 0.01 | 2 | 3 | 9135-Lack of water (hydro) | D1-Forced - Immediate | 500-Pumped Storage/Hydro
9135 | Lack of water (hydro) | External | Economic | D1 | Forced - Immediate | 2024 | Hydro | WA | 500 | Pumped Storage/Hydro | NPCC | Off-Peak | 3.84 | 0.16 | 2 | 2 | 9135-Lack of water (hydro) | D1-Forced - Immediate | 500-Pumped Storage/Hydro
9135 | Lack of water (hydro) | External | Economic | D1 | Forced - Immediate | 2024 | Hydro | WA | 500 | Pumped Storage/Hydro | NPCC | Off-Peak | 1.92 | 0.08 | 1 | 1 | 9135-Lack of water (hydro) | D1-Forced - Immediate | 500-Pumped Storage/Hydro
9135 | Lack of water (hydro) | External | Economic | D1 | Forced - Immediate | 2024 | Hydro | WA | 500 | Pumped Storage/Hydro | NPCC | Off-Peak | 0.2 | 0.5 | 1 | 1 | 9135-Lack of water (hydro) | D1-Forced - Immediate | 500-Pumped Storage/Hydro
9135 | Lack of water (hydro) | External | Economic | D1 | Forced - Immediate | 2024 | Hydro | WA | 500 | Pumped Storage/Hydro | NPCC | Off-Peak | 0.48 | 0.02 | 3 | 3 | 9135-Lack of water (hydro) | D1-Forced - Immediate | 500-Pumped Storage/Hydro
9135 | Lack of water (hydro) | External | Economic | D1 | Forced - Immediate | 2024 | Hydro | WA | 500 | Pumped Storage/Hydro | NPCC | Off-Peak | 5.04 | 0.21 | 2 | 2 | 9135-Lack of water (hydro) | D1-Forced - Immediate | 500-Pumped Storage/Hydro
9135 | Lack of water (hydro) | External | Economic | D1 | Forced - Immediate | 2024 | Hydro | WA | 500 | Pumped Storage/Hydro | NPCC | Off-Peak | 4.08 | 0.17 | 1 | 1 | 9135-Lack of water (hydro) | D1-Forced - Immediate | 500-Pumped Storage/Hydro
9135 | Lack of water (hydro) | External | Economic | D1 | Forced - Immediate | 2024 | Hydro | WA | 500 | Pumped Storage/Hydro | NPCC | Off-Peak | 0.96 | 0.04 | 2 | 2 | 9135-Lack of water (hydro) | D1-Forced - Immediate | 500-Pumped Storage/Hydro
9135 | Lack of water (hydro) | External | Economic | D1 | Forced - Immediate | 2024 | Hydro | WA | 500 | Pumped Storage/Hydro | NPCC | Off-Peak | 1.68 | 0.07 | 1 | 1 | 9135-Lack of water (hydro) | D1-Forced - Immediate | 500-Pumped Storage/Hydro
9135 | Lack of water (hydro) | External | Economic | D1 | Forced - Immediate | 2024 | Hydro | WA | 500 | Pumped Storage/Hydro | NPCC | Off-Peak | 5.52 | 0.23 | 1 | 1 | 9135-Lack of water (hydro) | D1-Forced - Immediate | 500-Pumped Storage/Hydro
9135 | Lack of water (hydro) | External | Economic | D1 | Forced - Immediate | 2024 | Hydro | WA | 500 | Pumped Storage/Hydro | NPCC | Off-Peak | 6.48 | 0.27 | 1 | 1 | 9135-Lack of water (hydro) | D1-Forced - Immediate | 500-Pumped Storage/Hydro
9135 | Lack of water (hydro) | External | Economic | D1 | Forced - Immediate | 2024 | Hydro | WA | 500 | Pumped Storage/Hydro | NPCC | Off-Peak | 4.32 | 0.18 | 1 | 1 | 9135-Lack of water (hydro) | D1-Forced - Immediate | 500-Pumped Storage/Hydro
9135 | Lack of water (hydro) | External | Economic | D1 | Forced - Immediate | 2024 | Hydro | WA | 500 | Pumped Storage/Hydro | NPCC | Off-Peak | 2.16 | 0.09 | 1 | 1 | 9135-Lack of water (hydro) | D1-Forced - Immediate | 500-Pumped Storage/Hydro
9135 | Lack of water (hydro) | External | Economic | D1 | Forced - Immediate | 2024 | Hydro | WA | 500 | Pumped Storage/Hydro | NPCC | Off-Peak | 6.24 | 0.26 | 1 | 1 | 9135-Lack of water (hydro) | D1-Forced - Immediate | 500-Pumped Storage/Hydro
9135 | Lack of water (hydro) | External | Economic | D1 | Forced - Immediate | 2024 | Hydro | WA | 500 | Pumped Storage/Hydro | NPCC | Off-Peak | 6.96 | 0.29 | 1 | 1 | 9135-Lack of water (hydro) | D1-Forced - Immediate | 500-Pumped Storage/Hydro
9135 | Lack of water (hydro) | External | Economic | D1 | Forced - Immediate | 2024 | Hydro | WA | 500 | Pumped Storage/Hydro | NPCC | Off-Peak | 6 | 0.25 | 2 | 2 | 9135-Lack of water (hydro) | D1-Forced - Immediate | 500-Pumped Storage/Hydro
9135 | Lack of water (hydro) | External | Economic | D1 | Forced - Immediate | 2024 | Hydro | WA | 500 | Pumped Storage/Hydro | NPCC | Off-Peak | 2.64 | 0.11 | 1 | 1 | 9135-Lack of water (hydro) | D1-Forced - Immediate | 500-Pumped Storage/Hydro
9135 | Lack of water (hydro) | External | Economic | D1 | Forced - Immediate | 2024 | Hydro | WA | 500 | Pumped Storage/Hydro | NPCC | Off-Peak | 6.72 | 0.28 | 1 | 1 | 9135-Lack of water (hydro) | D1-Forced - Immediate | 500-Pumped Storage/Hydro
9135 | Lack of water (hydro) | External | Economic | D1 | Forced - Immediate | 2024 | Hydro | WA | 500 | Pumped Storage/Hydro | NPCC | Off-Peak | 7.44 | 0.31 | 1 | 1 | 9135-Lack of water (hydro) | D1-Forced - Immediate | 500-Pumped Storage/Hydro
9135 | Lack of water (hydro) | External | Economic | D1 | Forced - Immediate | 2024 | Hydro | WA | 500 | Pumped Storage/Hydro | NPCC | Off-Peak | 8.64 | 0.36 | 1 | 1 | 9135-Lack of water (hydro) | D1-Forced - Immediate | 500-Pumped Storage/Hydro
9135 | Lack of water (hydro) | External | Economic | D1 | Forced - Immediate | 2024 | Hydro | WA | 500 | Pumped Storage/Hydro | NPCC | Off-Peak | 5.76 | 0.24 | 2 | 2 | 9135-Lack of water (hydro) | D1-Forced - Immediate | 500-Pumped Storage/Hydro
9135 | Lack of water (hydro) | External | Economic | D1 | Forced - Immediate | 2024 | Hydro | WA | 500 | Pumped Storage/Hydro | NPCC | Off-Peak | 8.88 | 0.37 | 1 | 1 | 9135-Lack of water (hydro) | D1-Forced - Immediate | 500-Pumped Storage/Hydro
9135 | Lack of water (hydro) | External | Economic | D1 | Forced - Immediate | 2024 | Hydro | WA | 500 | Pumped Storage/Hydro | NPCC | Off-Peak | 8.16 | 0.34 | 2 | 2 | 9135-Lack of water (hydro) | D1-Forced - Immediate | 500-Pumped Storage/Hydro
9135 | Lack of water (hydro) | External | Economic | D1 | Forced - Immediate | 2024 | Hydro | WA | 500 | Pumped Storage/Hydro | NPCC | Off-Peak | 11.76 | 0.49 | 2 | 2 | 9135-Lack of water (hydro) | D1-Forced - Immediate | 500-Pumped Storage/Hydro
9135 | Lack of water (hydro) | External | Economic | D1 | Forced - Immediate | 2024 | Hydro | WA | 500 | Pumped Storage/Hydro | NPCC | Off-Peak | 10.08 | 0.42 | 1 | 1 | 9135-Lack of water (hydro) | D1-Forced - Immediate | 500-Pumped Storage/Hydro
9135 | Lack of water (hydro) | External | Economic | D1 | Forced - Immediate | 2024 | Hydro | WA | 500 | Pumped Storage/Hydro | NPCC | Off-Peak | 10.8 | 0.45 | 1 | 1 | 9135-Lack of water (hydro) | D1-Forced - Immediate | 500-Pumped Storage/Hydro
9135 | Lack of water (hydro) | External | Economic | D1 | Forced - Immediate | 2024 | Hydro | WA | 500 | Pumped Storage/Hydro | NPCC | Off-Peak | 9.6 | 0.4 | 1 | 1 | 9135-Lack of water (hydro) | D1-Forced - Immediate | 500-Pumped Storage/Hydro
9135 | Lack of water (hydro) | External | Economic | D1 | Forced - Immediate | 2024 | Hydro | WA | 500 | Pumped Storage/Hydro | NPCC | Off-Peak | 12.48 | 0.52 | 1 | 1 | 9135-Lack of water (hydro) | D1-Forced - Immediate | 500-Pumped Storage/Hydro
9135 | Lack of water (hydro) | External | Economic | D1 | Forced - Immediate | 2024 | Hydro | WA | 500 | Pumped Storage/Hydro | NPCC | Off-Peak | 12.96 | 0.54 | 1 | 1 | 9135-Lack of water (hydro) | D1-Forced - Immediate | 500-Pumped Storage/Hydro
9135 | Lack of water (hydro) | External | Economic | D1 | Forced - Immediate | 2024 | Hydro | WA | 500 | Pumped Storage/Hydro | NPCC | Off-Peak | 12 | 0.5 | 2 | 2 | 9135-Lack of water (hydro) | D1-Forced - Immediate | 500-Pumped Storage/Hydro
9135 | Lack of water (hydro) | External | Economic | D1 | Forced - Immediate | 2024 | Hydro | WA | 500 | Pumped Storage/Hydro | NPCC | Off-Peak | 9.84 | 0.41 | 2 | 2 | 9135-Lack of water (hydro) | D1-Forced - Immediate | 500-Pumped Storage/Hydro
9135 | Lack of water (hydro) | External | Economic | D1 | Forced - Immediate | 2024 | Hydro | WA | 500 | Pumped Storage/Hydro | NPCC | Off-Peak | 15.36 | 0.64 | 1 | 3 | 9135-Lack of water (hydro) | D1-Forced - Immediate | 500-Pumped Storage/Hydro
9135 | Lack of water (hydro) | External | Economic | D1 | Forced - Immediate | 2024 | Hydro | WA | 500 | Pumped Storage/Hydro | NPCC | Off-Peak | 13.2 | 0.55 | 2 | 3 | 9135-Lack of water (hydro) | D1-Forced - Immediate | 500-Pumped Storage/Hydro
9135 | Lack of water (hydro) | External | Economic | D1 | Forced - Immediate | 2024 | Hydro | WA | 500 | Pumped Storage/Hydro | NPCC | Off-Peak | 12.24 | 0.51 | 1 | 1 | 9135-Lack of water (hydro) | D1-Forced - Immediate | 500-Pumped Storage/Hydro
9135 | Lack of water (hydro) | External | Economic | D1 | Forced - Immediate | 2024 | Hydro | WA | 500 | Pumped Storage/Hydro | NPCC | Off-Peak | 11.52 | 0.48 | 2 | 2 | 9135-Lack of water (hydro) | D1-Forced - Immediate | 500-Pumped Storage/Hydro
9135 | Lack of water (hydro) | External | Economic | D1 | Forced - Immediate | 2024 | Hydro | WA | 500 | Pumped Storage/Hydro | NPCC | Off-Peak | 17.28 | 0.72 | 1 | 1 | 9135-Lack of water (hydro) | D1-Forced - Immediate | 500-Pumped Storage/Hydro
9135 | Lack of water (hydro) | External | Economic | D1 | Forced - Immediate | 2024 | Hydro | WA | 500 | Pumped Storage/Hydro | NPCC | Off-Peak | 16.8 | 0.7 | 2 | 2 | 9135-Lack of water (hydro) | D1-Forced - Immediate | 500-Pumped Storage/Hydro
9135 | Lack of water (hydro) | External | Economic | D1 | Forced - Immediate | 2024 | Hydro | WA | 500 | Pumped Storage/Hydro | MRO | Off-Peak | 14.0167 | 29 | 3 | 3 | 9135-Lack of water (hydro) | D1-Forced - Immediate | 500-Pumped Storage/Hydro
9135 | Lack of water (hydro) | External | Economic | D1 | Forced - Immediate | 2024 | Hydro | WA | 500 | Pumped Storage/Hydro | NPCC | Off-Peak | 13.44 | 0.56 | 1 | 1 | 9135-Lack of water (hydro) | D1-Forced - Immediate | 500-Pumped Storage/Hydro
9135 | Lack of water (hydro) | External | Economic | D1 | Forced - Immediate | 2024 | Hydro | WA | 500 | Pumped Storage/Hydro | NPCC | Off-Peak | 20.64 | 0.86 | 2 | 2 | 9135-Lack of water (hydro) | D1-Forced - Immediate | 500-Pumped Storage/Hydro
9135 | Lack of water (hydro) | External | Economic | D1 | Forced - Immediate | 2024 | Hydro | WA | 500 | Pumped Storage/Hydro | NPCC | Off-Peak | 18 | 0.75 | 2 | 2 | 9135-Lack of water (hydro) | D1-Forced - Immediate | 500-Pumped Storage/Hydro
9135 | Lack of water (hydro) | External | Economic | D1 | Forced - Immediate | 2024 | Hydro | WA | 500 | Pumped Storage/Hydro | MRO | Off-Peak | 14.5 | 29 | 1 | 1 | 9135-Lack of water (hydro) | D1-Forced - Immediate | 500-Pumped Storage/Hydro
9135 | Lack of water (hydro) | External | Economic | D1 | Forced - Immediate | 2024 | Hydro | WA | 500 | Pumped Storage/Hydro | NPCC | Off-Peak | 17.52 | 0.73 | 2 | 2 | 9135-Lack of water (hydro) | D1-Forced - Immediate | 500-Pumped Storage/Hydro
9135 | Lack of water (hydro) | External | Economic | D1 | Forced - Immediate | 2024 | Hydro | WA | 500 | Pumped Storage/Hydro | NPCC | Off-Peak | 21.6 | 0.9 | 1 | 1 | 9135-Lack of water (hydro) | D1-Forced - Immediate | 500-Pumped Storage/Hydro
9135 | Lack of water (hydro) | External | Economic | D1 | Forced - Immediate | 2024 | Hydro | WA | 500 | Pumped Storage/Hydro | NPCC | Off-Peak | 22.8 | 0.95 | 2 | 2 | 9135-Lack of water (hydro) | D1-Forced - Immediate | 500-Pumped Storage/Hydro
9135 | Lack of water (hydro) | External | Economic | D1 | Forced - Immediate | 2024 | Hydro | WA | 500 | Pumped Storage/Hydro | NPCC | Off-Peak | 14.64 | 0.61 | 2 | 2 | 9135-Lack of water (hydro) | D1-Forced - Immediate | 500-Pumped Storage/Hydro
9135 | Lack of water (hydro) | External | Economic | D1 | Forced - Immediate | 2024 | Hydro | WA | 500 | Pumped Storage/Hydro | NPCC | Off-Peak | 17.76 | 0.74 | 1 | 1 | 9135-Lack of water (hydro) | D1-Forced - Immediate | 500-Pumped Storage/Hydro
9135 | Lack of water (hydro) | External | Economic | D1 | Forced - Immediate | 2024 | Hydro | WA | 500 | Pumped Storage/Hydro | NPCC | Off-Peak | 23.04 | 0.96 | 1 | 1 | 9135-Lack of water (hydro) | D1-Forced - Immediate | 500-Pumped Storage/Hydro
9135 | Lack of water (hydro) | External | Economic | D1 | Forced - Immediate | 2024 | Hydro | WA | 500 | Pumped Storage/Hydro | NPCC | Off-Peak | 24.96 | 1.04 | 1 | 1 | 9135-Lack of water (hydro) | D1-Forced - Immediate | 500-Pumped Storage/Hydro
9135 | Lack of water (hydro) | External | Economic | D1 | Forced - Immediate | 2024 | Hydro | WA | 500 | Pumped Storage/Hydro | NPCC | Off-Peak | 19.44 | 0.81 | 1 | 1 | 9135-Lack of water (hydro) | D1-Forced - Immediate | 500-Pumped Storage/Hydro
9135 | Lack of water (hydro) | External | Economic | D1 | Forced - Immediate | 2024 | Hydro | WA | 500 | Pumped Storage/Hydro | NPCC | Off-Peak | 18.24 | 0.76 | 1 | 1 | 9135-Lack of water (hydro) | D1-Forced - Immediate | 500-Pumped Storage/Hydro
9135 | Lack of water (hydro) | External | Economic | D1 | Forced - Immediate | 2024 | Hydro | WA | 500 | Pumped Storage/Hydro | NPCC | Off-Peak | 25.92 | 1.08 | 1 | 1 | 9135-Lack of water (hydro) | D1-Forced - Immediate | 500-Pumped Storage/Hydro
9135 | Lack of water (hydro) | External | Economic | D1 | Forced - Immediate | 2024 | Hydro | WA | 500 | Pumped Storage/Hydro | NPCC | Off-Peak | 26.4 | 1.1 | 1 | 1 | 9135-Lack of water (hydro) | D1-Forced - Immediate | 500-Pumped Storage/Hydro
9135 | Lack of water (hydro) | External | Economic | D1 | Forced - Immediate | 2024 | Hydro | WA | 500 | Pumped Storage/Hydro | NPCC | Off-Peak | 21.36 | 0.89 | 1 | 1 | 9135-Lack of water (hydro) | D1-Forced - Immediate | 500-Pumped Storage/Hydro
9135 | Lack of water (hydro) | External | Economic | D1 | Forced - Immediate | 2024 | Hydro | WA | 500 | Pumped Storage/Hydro | NPCC | Off-Peak | 18.72 | 0.78 | 2 | 3 | 9135-Lack of water (hydro) | D1-Forced - Immediate | 500-Pumped Storage/Hydro
9135 | Lack of water (hydro) | External | Economic | D1 | Forced - Immediate | 2024 | Hydro | WA | 500 | Pumped Storage/Hydro | NPCC | Off-Peak | 29.76 | 1.24 | 1 | 1 | 9135-Lack of water (hydro) | D1-Forced - Immediate | 500-Pumped Storage/Hydro
9135 | Lack of water (hydro) | External | Economic | D1 | Forced - Immediate | 2024 | Hydro | WA | 500 | Pumped Storage/Hydro | NPCC | Off-Peak | 27.6 | 1.15 | 1 | 1 | 9135-Lack of water (hydro) | D1-Forced - Immediate | 500-Pumped Storage/Hydro
9135 | Lack of water (hydro) | External | Economic | D1 | Forced - Immediate | 2024 | Hydro | WA | 500 | Pumped Storage/Hydro | NPCC | Off-Peak | 29.04 | 1.21 | 1 | 1 | 9135-Lack of water (hydro) | D1-Forced - Immediate | 500-Pumped Storage/Hydro
9135 | Lack of water (hydro) | External | Economic | D1 | Forced - Immediate | 2024 | Hydro | WA | 500 | Pumped Storage/Hydro | NPCC | Off-Peak | 19.68 | 0.82 | 2 | 2 | 9135-Lack of water (hydro) | D1-Forced - Immediate | 500-Pumped Storage/Hydro
9135 | Lack of water (hydro) | External | Economic | D1 | Forced - Immediate | 2024 | Hydro | WA | 500 | Pumped Storage/Hydro | NPCC | Off-Peak | 36.24 | 1.51 | 1 | 1 | 9135-Lack of water (hydro) | D1-Forced - Immediate | 500-Pumped Storage/Hydro
9135 | Lack of water (hydro) | External | Economic | D1 | Forced - Immediate | 2024 | Hydro | WA | 500 | Pumped Storage/Hydro | NPCC | Off-Peak | 30.48 | 1.27 | 1 | 1 | 9135-Lack of water (hydro) | D1-Forced - Immediate | 500-Pumped Storage/Hydro
9135 | Lack of water (hydro) | External | Economic | D1 | Forced - Immediate | 2024 | Hydro | WA | 500 | Pumped Storage/Hydro | NPCC | Off-Peak | 31.68 | 1.32 | 1 | 1 | 9135-Lack of water (hydro) | D1-Forced - Immediate | 500-Pumped Storage/Hydro
9135 | Lack of water (hydro) | External | Economic | D1 | Forced - Immediate | 2024 | Hydro | WA | 500 | Pumped Storage/Hydro | NPCC | Off-Peak | 21.12 | 0.88 | 2 | 3 | 9135-Lack of water (hydro) | D1-Forced - Immediate | 500-Pumped Storage/Hydro
9135 | Lack of water (hydro) | External | Economic | D1 | Forced - Immediate | 2024 | Hydro | WA | 500 | Pumped Storage/Hydro | NPCC | Off-Peak | 39.12 | 1.63 | 1 | 1 | 9135-Lack of water (hydro) | D1-Forced - Immediate | 500-Pumped Storage/Hydro
9135 | Lack of water (hydro) | External | Economic | D1 | Forced - Immediate | 2024 | Hydro | WA | 500 | Pumped Storage/Hydro | NPCC | Off-Peak | 32.4 | 1.35 | 2 | 2 | 9135-Lack of water (hydro) | D1-Forced - Immediate | 500-Pumped Storage/Hydro
9135 | Lack of water (hydro) | External | Economic | D1 | Forced - Immediate | 2024 | Hydro | WA | 500 | Pumped Storage/Hydro | NPCC | Off-Peak | 34.56 | 1.44 | 1 | 1 | 9135-Lack of water (hydro) | D1-Forced - Immediate | 500-Pumped Storage/Hydro
9135 | Lack of water (hydro) | External | Economic | D1 | Forced - Immediate | 2024 | Hydro | WA | 500 | Pumped Storage/Hydro | NPCC | Off-Peak | 21.84 | 0.91 | 1 | 2 | 9135-Lack of water (hydro) | D1-Forced - Immediate | 500-Pumped Storage/Hydro
9135 | Lack of water (hydro) | External | Economic | D1 | Forced - Immediate | 2024 | Hydro | WA | 500 | Pumped Storage/Hydro | NPCC | Off-Peak | 42.48 | 1.77 | 1 | 1 | 9135-Lack of water (hydro) | D1-Forced - Immediate | 500-Pumped Storage/Hydro
9135 | Lack of water (hydro) | External | Economic | D1 | Forced - Immediate | 2024 | Hydro | WA | 500 | Pumped Storage/Hydro | NPCC | Off-Peak | 33.12 | 1.38 | 1 | 2 | 9135-Lack of water (hydro) | D1-Forced - Immediate | 500-Pumped Storage/Hydro
9135 | Lack of water (hydro) | External | Economic | D1 | Forced - Immediate | 2024 | Hydro | WA | 500 | Pumped Storage/Hydro | NPCC | Off-Peak | 34.8 | 1.45 | 1 | 1 | 9135-Lack of water (hydro) | D1-Forced - Immediate | 500-Pumped Storage/Hydro
9135 | Lack of water (hydro) | External | Economic | D1 | Forced - Immediate | 2024 | Hydro | WA | 500 | Pumped Storage/Hydro | NPCC | Off-Peak | 22.56 | 0.94 | 1 | 1 | 9135-Lack of water (hydro) | D1-Forced - Immediate | 500-Pumped Storage/Hydro
9135 | Lack of water (hydro) | External | Economic | D1 | Forced - Immediate | 2024 | Hydro | WA | 500 | Pumped Storage/Hydro | NPCC | Off-Peak | 43.2 | 1.8 | 1 | 1 | 9135-Lack of water (hydro) | D1-Forced - Immediate | 500-Pumped Storage/Hydro
9135 | Lack of water (hydro) | External | Economic | D1 | Forced - Immediate | 2024 | Hydro | WA | 500 | Pumped Storage/Hydro | NPCC | Off-Peak | 33.36 | 1.39 | 2 | 2 | 9135-Lack of water (hydro) | D1-Forced - Immediate | 500-Pumped Storage/Hydro
9135 | Lack of water (hydro) | External | Economic | D1 | Forced - Immediate | 2024 | Hydro | WA | 500 | Pumped Storage/Hydro | MRO | Off-Peak | 42.05 | 29 | 2 | 2 | 9135-Lack of water (hydro) | D1-Forced - Immediate | 500-Pumped Storage/Hydro
9135 | Lack of water (hydro) | External | Economic | D1 | Forced - Immediate | 2024 | Hydro | WA | 500 | Pumped Storage/Hydro | NPCC | Off-Peak | 23.28 | 0.97 | 2 | 2 | 9135-Lack of water (hydro) | D1-Forced - Immediate | 500-Pumped Storage/Hydro
9135 | Lack of water (hydro) | External | Economic | D1 | Forced - Immediate | 2024 | Hydro | WA | 500 | Pumped Storage/Hydro | NPCC | Off-Peak | 44.16 | 1.84 | 1 | 1 | 9135-Lack of water (hydro) | D1-Forced - Immediate | 500-Pumped Storage/Hydro
9135 | Lack of water (hydro) | External | Economic | D1 | Forced - Immediate | 2024 | Hydro | WA | 500 | Pumped Storage/Hydro | NPCC | Off-Peak | 35.52 | 1.48 | 1 | 1 | 9135-Lack of water (hydro) | D1-Forced - Immediate | 500-Pumped Storage/Hydro
9135 | Lack of water (hydro) | External | Economic | D1 | Forced - Immediate | 2024 | Hydro | WA | 500 | Pumped Storage/Hydro | NPCC | Off-Peak | 43.44 | 1.81 | 2 | 2 | 9135-Lack of water (hydro) | D1-Forced - Immediate | 500-Pumped Storage/Hydro
9135 | Lack of water (hydro) | External | Economic | D1 | Forced - Immediate | 2024 | Hydro | WA | 500 | Pumped Storage/Hydro | NPCC | Off-Peak | 23.52 | 0.98 | 1 | 1 | 9135-Lack of water (hydro) | D1-Forced - Immediate | 500-Pumped Storage/Hydro
9135 | Lack of water (hydro) | External | Economic | D1 | Forced - Immediate | 2024 | Hydro | WA | 500 | Pumped Storage/Hydro | NPCC | Off-Peak | 45.08 | 0.3 | 1 | 1 | 9135-Lack of water (hydro) | D1-Forced - Immediate | 500-Pumped Storage/Hydro
9135 | Lack of water (hydro) | External | Economic | D1 | Forced - Immediate | 2024 | Hydro | WA | 500 | Pumped Storage/Hydro | NPCC | Off-Peak | 37.68 | 1.57 | 1 | 1 | 9135-Lack of water (hydro) | D1-Forced - Immediate | 500-Pumped Storage/Hydro
9135 | Lack of water (hydro) | External | Economic | D1 | Forced - Immediate | 2024 | Hydro | WA | 500 | Pumped Storage/Hydro | NPCC | Off-Peak | 44.4 | 1.85 | 2 | 3 | 9135-Lack of water (hydro) | D1-Forced - Immediate | 500-Pumped Storage/Hydro
9135 | Lack of water (hydro) | External | Economic | D1 | Forced - Immediate | 2024 | Hydro | WA | 500 | Pumped Storage/Hydro | NPCC | Off-Peak | 25.68 | 1.07 | 1 | 1 | 9135-Lack of water (hydro) | D1-Forced - Immediate | 500-Pumped Storage/Hydro
9135 | Lack of water (hydro) | External | Economic | D1 | Forced - Immediate | 2024 | Hydro | WA | 500 | Pumped Storage/Hydro | NPCC | Off-Peak | 53.28 | 2.22 | 1 | 1 | 9135-Lack of water (hydro) | D1-Forced - Immediate | 500-Pumped Storage/Hydro
9135 | Lack of water (hydro) | External | Economic | D1 | Forced - Immediate | 2024 | Hydro | WA | 500 | Pumped Storage/Hydro | NPCC | Off-Peak | 39.36 | 1.64 | 1 | 1 | 9135-Lack of water (hydro) | D1-Forced - Immediate | 500-Pumped Storage/Hydro
9135 | Lack of water (hydro) | External | Economic | D1 | Forced - Immediate | 2024 | Hydro | WA | 500 | Pumped Storage/Hydro | NPCC | Off-Peak | 46.08 | 1.92 | 1 | 1 | 9135-Lack of water (hydro) | D1-Forced - Immediate | 500-Pumped Storage/Hydro
9135 | Lack of water (hydro) | External | Economic | D1 | Forced - Immediate | 2024 | Hydro | WA | 500 | Pumped Storage/Hydro | NPCC | Off-Peak | 27.36 | 1.14 | 1 | 1 | 9135-Lack of water (hydro) | D1-Forced - Immediate | 500-Pumped Storage/Hydro
9135 | Lack of water (hydro) | External | Economic | D1 | Forced - Immediate | 2024 | Hydro | WA | 500 | Pumped Storage/Hydro | NPCC | Off-Peak | 54.48 | 2.27 | 1 | 1 | 9135-Lack of water (hydro) | D1-Forced - Immediate | 500-Pumped Storage/Hydro
9135 | Lack of water (hydro) | External | Economic | D1 | Forced - Immediate | 2024 | Hydro | WA | 500 | Pumped Storage/Hydro | NPCC | Off-Peak | 41.52 | 1.73 | 2 | 4 | 9135-Lack of water (hydro) | D1-Forced - Immediate | 500-Pumped Storage/Hydro
9135 | Lack of water (hydro) | External | Economic | D1 | Forced - Immediate | 2024 | Hydro | WA | 500 | Pumped Storage/Hydro | NPCC | Off-Peak | 52.115 | 2.1 | 1 | 1 | 9135-Lack of water (hydro) | D1-Forced - Immediate | 500-Pumped Storage/Hydro
9135 | Lack of water (hydro) | External | Economic | D1 | Forced - Immediate | 2024 | Hydro | WA | 500 | Pumped Storage/Hydro | NPCC | Off-Peak | 28.56 | 1.19 | 1 | 1 | 9135-Lack of water (hydro) | D1-Forced - Immediate | 500-Pumped Storage/Hydro
9135 | Lack of water (hydro) | External | Economic | D1 | Forced - Immediate | 2024 | Hydro | WA | 500 | Pumped Storage/Hydro | NPCC | Off-Peak | 59.28 | 2.47 | 1 | 1 | 9135-Lack of water (hydro) | D1-Forced - Immediate | 500-Pumped Storage/Hydro
9135 | Lack of water (hydro) | External | Economic | D1 | Forced - Immediate | 2024 | Hydro | WA | 500 | Pumped Storage/Hydro | NPCC | Off-Peak | 45.6 | 1.9 | 1 | 1 | 9135-Lack of water (hydro) | D1-Forced - Immediate | 500-Pumped Storage/Hydro
9135 | Lack of water (hydro) | External | Economic | D1 | Forced - Immediate | 2024 | Hydro | WA | 500 | Pumped Storage/Hydro | NPCC | Off-Peak | 55.2 | 2.3 | 1 | 1 | 9135-Lack of water (hydro) | D1-Forced - Immediate | 500-Pumped Storage/Hydro
9135 | Lack of water (hydro) | External | Economic | D1 | Forced - Immediate | 2024 | Hydro | WA | 500 | Pumped Storage/Hydro | NPCC | Off-Peak | 28.8 | 1.2 | 1 | 1 | 9135-Lack of water (hydro) | D1-Forced - Immediate | 500-Pumped Storage/Hydro
9135 | Lack of water (hydro) | External | Economic | D1 | Forced - Immediate | 2024 | Hydro | WA | 500 | Pumped Storage/Hydro | NPCC | Off-Peak | 71.04 | 2.96 | 1 | 1 | 9135-Lack of water (hydro) | D1-Forced - Immediate | 500-Pumped Storage/Hydro
9135 | Lack of water (hydro) | External | Economic | D1 | Forced - Immediate | 2024 | Hydro | WA | 500 | Pumped Storage/Hydro | NPCC | Off-Peak | 48.96 | 2.04 | 1 | 1 | 9135-Lack of water (hydro) | D1-Forced - Immediate | 500-Pumped Storage/Hydro
9135 | Lack of water (hydro) | External | Economic | D1 | Forced - Immediate | 2024 | Hydro | WA | 500 | Pumped Storage/Hydro | NPCC | Off-Peak | 55.44 | 2.31 | 1 | 1 | 9135-Lack of water (hydro) | D1-Forced - Immediate | 500-Pumped Storage/Hydro
9135 | Lack of water (hydro) | External | Economic | D1 | Forced - Immediate | 2024 | Hydro | WA | 500 | Pumped Storage/Hydro | NPCC | Off-Peak | 30 | 1.25 | 2 | 2 | 9135-Lack of water (hydro) | D1-Forced - Immediate | 500-Pumped Storage/Hydro
9135 | Lack of water (hydro) | External | Economic | D1 | Forced - Immediate | 2024 | Hydro | WA | 500 | Pumped Storage/Hydro | NPCC | Off-Peak | 74.88 | 3.12 | 1 | 1 | 9135-Lack of water (hydro) | D1-Forced - Immediate | 500-Pumped Storage/Hydro
9135 | Lack of water (hydro) | External | Economic | D1 | Forced - Immediate | 2024 | Hydro | WA | 500 | Pumped Storage/Hydro | NPCC | Off-Peak | 50.88 | 2.12 | 1 | 1 | 9135-Lack of water (hydro) | D1-Forced - Immediate | 500-Pumped Storage/Hydro
9135 | Lack of water (hydro) | External | Economic | D1 | Forced - Immediate | 2024 | Hydro | WA | 500 | Pumped Storage/Hydro | NPCC | Off-Peak | 71.52 | 2.98 | 1 | 1 | 9135-Lack of water (hydro) | D1-Forced - Immediate | 500-Pumped Storage/Hydro
9135 | Lack of water (hydro) | External | Economic | D1 | Forced - Immediate | 2024 | Hydro | WA | 500 | Pumped Storage/Hydro | NPCC | Off-Peak | 32.16 | 1.34 | 2 | 2 | 9135-Lack of water (hydro) | D1-Forced - Immediate | 500-Pumped Storage/Hydro
9135 | Lack of water (hydro) | External | Economic | D1 | Forced - Immediate | 2024 | Hydro | WA | 500 | Pumped Storage/Hydro | NPCC | Off-Peak | 80.16 | 3.34 | 1 | 1 | 9135-Lack of water (hydro) | D1-Forced - Immediate | 500-Pumped Storage/Hydro
9135 | Lack of water (hydro) | External | Economic | D1 | Forced - Immediate | 2024 | Hydro | WA | 500 | Pumped Storage/Hydro | NPCC | Off-Peak | 55.92 | 2.33 | 1 | 1 | 9135-Lack of water (hydro) | D1-Forced - Immediate | 500-Pumped Storage/Hydro
9135 | Lack of water (hydro) | External | Economic | D1 | Forced - Immediate | 2024 | Hydro | WA | 500 | Pumped Storage/Hydro | NPCC | Off-Peak | 83.04 | 3.46 | 1 | 1 | 9135-Lack of water (hydro) | D1-Forced - Immediate | 500-Pumped Storage/Hydro
9135 | Lack of water (hydro) | External | Economic | D1 | Forced - Immediate | 2024 | Hydro | WA | 500 | Pumped Storage/Hydro | NPCC | Off-Peak | 33.6 | 1.4 | 1 | 1 | 9135-Lack of water (hydro) | D1-Forced - Immediate | 500-Pumped Storage/Hydro
9135 | Lack of water (hydro) | External | Economic | D1 | Forced - Immediate | 2024 | Hydro | WA | 500 | Pumped Storage/Hydro | NPCC | Off-Peak | 84 | 3.5 | 1 | 1 | 9135-Lack of water (hydro) | D1-Forced - Immediate | 500-Pumped Storage/Hydro
9135 | Lack of water (hydro) | External | Economic | D1 | Forced - Immediate | 2024 | Hydro | WA | 500 | Pumped Storage/Hydro | NPCC | Off-Peak | 61.68 | 2.57 | 1 | 1 | 9135-Lack of water (hydro) | D1-Forced - Immediate | 500-Pumped Storage/Hydro
9135 | Lack of water (hydro) | External | Economic | D1 | Forced - Immediate | 2024 | Hydro | WA | 500 | Pumped Storage/Hydro | NPCC | Off-Peak | 83.76 | 3.49 | 1 | 2 | 9135-Lack of water (hydro) | D1-Forced - Immediate | 500-Pumped Storage/Hydro
9135 | Lack of water (hydro) | External | Economic | D1 | Forced - Immediate | 2024 | Hydro | WA | 500 | Pumped Storage/Hydro | NPCC | Off-Peak | 35.76 | 1.49 | 2 | 3 | 9135-Lack of water (hydro) | D1-Forced - Immediate | 500-Pumped Storage/Hydro
9135 | Lack of water (hydro) | External | Economic | D1 | Forced - Immediate | 2024 | Hydro | WA | 500 | Pumped Storage/Hydro | NPCC | Off-Peak | 85.44 | 3.56 | 1 | 2 | 9135-Lack of water (hydro) | D1-Forced - Immediate | 500-Pumped Storage/Hydro
9135 | Lack of water (hydro) | External | Economic | D1 | Forced - Immediate | 2024 | Hydro | WA | 500 | Pumped Storage/Hydro | NPCC | Off-Peak | 63.12 | 2.63 | 1 | 1 | 9135-Lack of water (hydro) | D1-Forced - Immediate | 500-Pumped Storage/Hydro
9135 | Lack of water (hydro) | External | Economic | D1 | Forced - Immediate | 2024 | Hydro | WA | 500 | Pumped Storage/Hydro | NPCC | Off-Peak | 84.24 | 3.51 | 2 | 4 | 9135-Lack of water (hydro) | D1-Forced - Immediate | 500-Pumped Storage/Hydro
9135 | Lack of water (hydro) | External | Economic | D1 | Forced - Immediate | 2024 | Hydro | WA | 500 | Pumped Storage/Hydro | NPCC | Off-Peak | 36.48 | 1.52 | 1 | 1 | 9135-Lack of water (hydro) | D1-Forced - Immediate | 500-Pumped Storage/Hydro
9135 | Lack of water (hydro) | External | Economic | D1 | Forced - Immediate | 2024 | Hydro | WA | 500 | Pumped Storage/Hydro | NPCC | Off-Peak | 86.4 | 3.6 | 1 | 1 | 9135-Lack of water (hydro) | D1-Forced - Immediate | 500-Pumped Storage/Hydro
9135 | Lack of water (hydro) | External | Economic | D1 | Forced - Immediate | 2024 | Hydro | WA | 500 | Pumped Storage/Hydro | NPCC | Off-Peak | 65.76 | 2.74 | 1 | 1 | 9135-Lack of water (hydro) | D1-Forced - Immediate | 500-Pumped Storage/Hydro
9135 | Lack of water (hydro) | External | Economic | D1 | Forced - Immediate | 2024 | Hydro | WA | 500 | Pumped Storage/Hydro | NPCC | Off-Peak | 88.8 | 3.7 | 1 | 1 | 9135-Lack of water (hydro) | D1-Forced - Immediate | 500-Pumped Storage/Hydro
9135 | Lack of water (hydro) | External | Economic | D1 | Forced - Immediate | 2024 | Hydro | WA | 500 | Pumped Storage/Hydro | NPCC | Off-Peak | 37.92 | 1.58 | 2 | 2 | 9135-Lack of water (hydro) | D1-Forced - Immediate | 500-Pumped Storage/Hydro
9135 | Lack of water (hydro) | External | Economic | D1 | Forced - Immediate | 2024 | Hydro | WA | 500 | Pumped Storage/Hydro | NPCC | Off-Peak | 91.44 | 3.81 | 1 | 1 | 9135-Lack of water (hydro) | D1-Forced - Immediate | 500-Pumped Storage/Hydro
9135 | Lack of water (hydro) | External | Economic | D1 | Forced - Immediate | 2024 | Hydro | WA | 500 | Pumped Storage/Hydro | NPCC | Off-Peak | 68.16 | 2.84 | 2 | 2 | 9135-Lack of water (hydro) | D1-Forced - Immediate | 500-Pumped Storage/Hydro
9135 | Lack of water (hydro) | External | Economic | D1 | Forced - Immediate | 2024 | Hydro | WA | 500 | Pumped Storage/Hydro | NPCC | Off-Peak | 90.96 | 3.79 | 1 | 1 | 9135-Lack of water (hydro) | D1-Forced - Immediate | 500-Pumped Storage/Hydro
9135 | Lack of water (hydro) | External | Economic | D1 | Forced - Immediate | 2024 | Hydro | WA | 500 | Pumped Storage/Hydro | NPCC | Off-Peak | 38.64 | 1.61 | 1 | 1 | 9135-Lack of water (hydro) | D1-Forced - Immediate | 500-Pumped Storage/Hydro
9135 | Lack of water (hydro) | External | Economic | D1 | Forced - Immediate | 2024 | Hydro | WA | 500 | Pumped Storage/Hydro | NPCC | Off-Peak | 97.2 | 4.05 | 1 | 1 | 9135-Lack of water (hydro) | D1-Forced - Immediate | 500-Pumped Storage/Hydro
9135 | Lack of water (hydro) | External | Economic | D1 | Forced - Immediate | 2024 | Hydro | WA | 500 | Pumped Storage/Hydro | NPCC | Off-Peak | 84.72 | 3.53 | 1 | 4 | 9135-Lack of water (hydro) | D1-Forced - Immediate | 500-Pumped Storage/Hydro
9135 | Lack of water (hydro) | External | Economic | D1 | Forced - Immediate | 2024 | Hydro | WA | 500 | Pumped Storage/Hydro | NPCC | Off-Peak | 91.2 | 3.8 | 1 | 1 | 9135-Lack of water (hydro) | D1-Forced - Immediate | 500-Pumped Storage/Hydro
9135 | Lack of water (hydro) | External | Economic | D1 | Forced - Immediate | 2024 | Hydro | WA | 500 | Pumped Storage/Hydro | NPCC | Off-Peak | 40.32 | 1.68 | 2 | 3 | 9135-Lack of water (hydro) | D1-Forced - Immediate | 500-Pumped Storage/Hydro
9135 | Lack of water (hydro) | External | Economic | D1 | Forced - Immediate | 2024 | Hydro | WA | 500 | Pumped Storage/Hydro | NPCC | Off-Peak | 100.56 | 4.19 | 1 | 1 | 9135-Lack of water (hydro) | D1-Forced - Immediate | 500-Pumped Storage/Hydro
9135 | Lack of water (hydro) | External | Economic | D1 | Forced - Immediate | 2024 | Hydro | WA | 500 | Pumped Storage/Hydro | NPCC | Off-Peak | 84.96 | 3.54 | 1 | 1 | 9135-Lack of water (hydro) | D1-Forced - Immediate | 500-Pumped Storage/Hydro
9135 | Lack of water (hydro) | External | Economic | D1 | Forced - Immediate | 2024 | Hydro | WA | 500 | Pumped Storage/Hydro | NPCC | Off-Peak | 101.28 | 4.22 | 1 | 1 | 9135-Lack of water (hydro) | D1-Forced - Immediate | 500-Pumped Storage/Hydro
9135 | Lack of water (hydro) | External | Economic | D1 | Forced - Immediate | 2024 | Hydro | WA | 500 | Pumped Storage/Hydro | NPCC | Off-Peak | 41.28 | 1.72 | 2 | 4 | 9135-Lack of water (hydro) | D1-Forced - Immediate | 500-Pumped Storage/Hydro
9135 | Lack of water (hydro) | External | Economic | D1 | Forced - Immediate | 2024 | Hydro | WA | 500 | Pumped Storage/Hydro | NPCC | Off-Peak | 106.08 | 4.42 | 1 | 1 | 9135-Lack of water (hydro) | D1-Forced - Immediate | 500-Pumped Storage/Hydro
9135 | Lack of water (hydro) | External | Economic | D1 | Forced - Immediate | 2024 | Hydro | WA | 500 | Pumped Storage/Hydro | NPCC | Off-Peak | 87.6 | 3.65 | 1 | 1 | 9135-Lack of water (hydro) | D1-Forced - Immediate | 500-Pumped Storage/Hydro
9135 | Lack of water (hydro) | External | Economic | D1 | Forced - Immediate | 2024 | Hydro | WA | 500 | Pumped Storage/Hydro | NPCC | Off-Peak | 112.8 | 4.7 | 1 | 1 | 9135-Lack of water (hydro) | D1-Forced - Immediate | 500-Pumped Storage/Hydro
9135 | Lack of water (hydro) | External | Economic | D1 | Forced - Immediate | 2024 | Hydro | WA | 500 | Pumped Storage/Hydro | NPCC | Off-Peak | 73.2 | 3.05 | 1 | 1 | 9135-Lack of water (hydro) | D1-Forced - Immediate | 500-Pumped Storage/Hydro
9135 | Lack of water (hydro) | External | Economic | D1 | Forced - Immediate | 2024 | Hydro | WA | 500 | Pumped Storage/Hydro | NPCC | Off-Peak | 108.48 | 4.52 | 1 | 1 | 9135-Lack of water (hydro) | D1-Forced - Immediate | 500-Pumped Storage/Hydro
9135 | Lack of water (hydro) | External | Economic | D1 | Forced - Immediate | 2024 | Hydro | WA | 500 | Pumped Storage/Hydro | NPCC | Off-Peak | 104.88 | 4.37 | 1 | 1 | 9135-Lack of water (hydro) | D1-Forced - Immediate | 500-Pumped Storage/Hydro
9135 | Lack of water (hydro) | External | Economic | D1 | Forced - Immediate | 2024 | Hydro | WA | 500 | Pumped Storage/Hydro | NPCC | Off-Peak | 123.12 | 5.13 | 1 | 1 | 9135-Lack of water (hydro) | D1-Forced - Immediate | 500-Pumped Storage/Hydro
9135 | Lack of water (hydro) | External | Economic | D1 | Forced - Immediate | 2024 | Hydro | WA | 500 | Pumped Storage/Hydro | NPCC | Off-Peak | 73.68 | 3.07 | 1 | 1 | 9135-Lack of water (hydro) | D1-Forced - Immediate | 500-Pumped Storage/Hydro
9135 | Lack of water (hydro) | External | Economic | D1 | Forced - Immediate | 2024 | Hydro | WA | 500 | Pumped Storage/Hydro | NPCC | Off-Peak | 128.635 | 1.3 | 1 | 1 | 9135-Lack of water (hydro) | D1-Forced - Immediate | 500-Pumped Storage/Hydro
9135 | Lack of water (hydro) | External | Economic | D1 | Forced - Immediate | 2024 | Hydro | WA | 500 | Pumped Storage/Hydro | NPCC | Off-Peak | 120.24 | 5.01 | 1 | 1 | 9135-Lack of water (hydro) | D1-Forced - Immediate | 500-Pumped Storage/Hydro
9135 | Lack of water (hydro) | External | Economic | D1 | Forced - Immediate | 2024 | Hydro | WA | 500 | Pumped Storage/Hydro | NPCC | Off-Peak | 148.8 | 6.2 | 1 | 1 | 9135-Lack of water (hydro) | D1-Forced - Immediate | 500-Pumped Storage/Hydro
9135 | Lack of water (hydro) | External | Economic | D1 | Forced - Immediate | 2024 | Hydro | WA | 500 | Pumped Storage/Hydro | NPCC | Off-Peak | 75.6 | 3.15 | 1 | 1 | 9135-Lack of water (hydro) | D1-Forced - Immediate | 500-Pumped Storage/Hydro
9135 | Lack of water (hydro) | External | Economic | D1 | Forced - Immediate | 2024 | Hydro | WA | 500 | Pumped Storage/Hydro | NPCC | Off-Peak | 143.04 | 5.96 | 1 | 1 | 9135-Lack of water (hydro) | D1-Forced - Immediate | 500-Pumped Storage/Hydro
9135 | Lack of water (hydro) | External | Economic | D1 | Forced - Immediate | 2024 | Hydro | WA | 500 | Pumped Storage/Hydro | NPCC | Off-Peak | 127.68 | 5.32 | 1 | 1 | 9135-Lack of water (hydro) | D1-Forced - Immediate | 500-Pumped Storage/Hydro
9135 | Lack of water (hydro) | External | Economic | D1 | Forced - Immediate | 2024 | Hydro | WA | 500 | Pumped Storage/Hydro | NPCC | Off-Peak | 151.92 | 6.33 | 1 | 1 | 9135-Lack of water (hydro) | D1-Forced - Immediate | 500-Pumped Storage/Hydro
9135 | Lack of water (hydro) | External | Economic | D1 | Forced - Immediate | 2024 | Hydro | WA | 500 | Pumped Storage/Hydro | NPCC | Off-Peak | 77.28 | 3.22 | 1 | 1 | 9135-Lack of water (hydro) | D1-Forced - Immediate | 500-Pumped Storage/Hydro
9135 | Lack of water (hydro) | External | Economic | D1 | Forced - Immediate | 2024 | Hydro | WA | 500 | Pumped Storage/Hydro | NPCC | Off-Peak | 158.64 | 6.61 | 1 | 1 | 9135-Lack of water (hydro) | D1-Forced - Immediate | 500-Pumped Storage/Hydro
9135 | Lack of water (hydro) | External | Economic | D1 | Forced - Immediate | 2024 | Hydro | WA | 500 | Pumped Storage/Hydro | NPCC | Off-Peak | 128.4 | 5.35 | 1 | 1 | 9135-Lack of water (hydro) | D1-Forced - Immediate | 500-Pumped Storage/Hydro
9135 | Lack of water (hydro) | External | Economic | D1 | Forced - Immediate | 2024 | Hydro | WA | 500 | Pumped Storage/Hydro | NPCC | Off-Peak | 175.68 | 7.32 | 1 | 1 | 9135-Lack of water (hydro) | D1-Forced - Immediate | 500-Pumped Storage/Hydro
9135 | Lack of water (hydro) | External | Economic | D1 | Forced - Immediate | 2024 | Hydro | WA | 500 | Pumped Storage/Hydro | NPCC | Off-Peak | 81.6 | 3.4 | 1 | 1 | 9135-Lack of water (hydro) | D1-Forced - Immediate | 500-Pumped Storage/Hydro
9135 | Lack of water (hydro) | External | Economic | D1 | Forced - Immediate | 2024 | Hydro | WA | 500 | Pumped Storage/Hydro | NPCC | Off-Peak | 165.84 | 6.91 | 1 | 1 | 9135-Lack of water (hydro) | D1-Forced - Immediate | 500-Pumped Storage/Hydro
9135 | Lack of water (hydro) | External | Economic | D1 | Forced - Immediate | 2024 | Hydro | WA | 500 | Pumped Storage/Hydro | NPCC | Off-Peak | 131.3917 | 0.5 | 1 | 1 | 9135-Lack of water (hydro) | D1-Forced - Immediate | 500-Pumped Storage/Hydro
9135 | Lack of water (hydro) | External | Economic | D1 | Forced - Immediate | 2024 | Hydro | WA | 500 | Pumped Storage/Hydro | NPCC | Off-Peak | 176.16 | 7.34 | 1 | 1 | 9135-Lack of water (hydro) | D1-Forced - Immediate | 500-Pumped Storage/Hydro
9135 | Lack of water (hydro) | External | Economic | D1 | Forced - Immediate | 2024 | Hydro | WA | 500 | Pumped Storage/Hydro | NPCC | Off-Peak | 85.92 | 3.58 | 1 | 1 | 9135-Lack of water (hydro) | D1-Forced - Immediate | 500-Pumped Storage/Hydro
9135 | Lack of water (hydro) | External | Economic | D1 | Forced - Immediate | 2024 | Hydro | WA | 500 | Pumped Storage/Hydro | NPCC | Off-Peak | 172.56 | 7.19 | 1 | 1 | 9135-Lack of water (hydro) | D1-Forced - Immediate | 500-Pumped Storage/Hydro
9135 | Lack of water (hydro) | External | Economic | D1 | Forced - Immediate | 2024 | Hydro | WA | 500 | Pumped Storage/Hydro | NPCC | Off-Peak | 144.96 | 6.04 | 1 | 1 | 9135-Lack of water (hydro) | D1-Forced - Immediate | 500-Pumped Storage/Hydro
9135 | Lack of water (hydro) | External | Economic | D1 | Forced - Immediate | 2024 | Hydro | WA | 500 | Pumped Storage/Hydro | NPCC | Off-Peak | 177.12 | 7.38 | 1 | 1 | 9135-Lack of water (hydro) | D1-Forced - Immediate | 500-Pumped Storage/Hydro
9135 | Lack of water (hydro) | External | Economic | D1 | Forced - Immediate | 2024 | Hydro | WA | 500 | Pumped Storage/Hydro | NPCC | Off-Peak | 86.64 | 3.61 | 1 | 1 | 9135-Lack of water (hydro) | D1-Forced - Immediate | 500-Pumped Storage/Hydro
9135 | Lack of water (hydro) | External | Economic | D1 | Forced - Immediate | 2024 | Hydro | WA | 500 | Pumped Storage/Hydro | NPCC | Off-Peak | 173.52 | 7.23 | 1 | 1 | 9135-Lack of water (hydro) | D1-Forced - Immediate | 500-Pumped Storage/Hydro
9135 | Lack of water (hydro) | External | Economic | D1 | Forced - Immediate | 2024 | Hydro | WA | 500 | Pumped Storage/Hydro | NPCC | Off-Peak | 149.28 | 6.22 | 1 | 1 | 9135-Lack of water (hydro) | D1-Forced - Immediate | 500-Pumped Storage/Hydro
9135 | Lack of water (hydro) | External | Economic | D1 | Forced - Immediate | 2024 | Hydro | WA | 500 | Pumped Storage/Hydro | NPCC | Off-Peak | 180.24 | 7.51 | 1 | 1 | 9135-Lack of water (hydro) | D1-Forced - Immediate | 500-Pumped Storage/Hydro
9135 | Lack of water (hydro) | External | Economic | D1 | Forced - Immediate | 2024 | Hydro | WA | 500 | Pumped Storage/Hydro | NPCC | Off-Peak | 89.28 | 3.72 | 1 | 2 | 9135-Lack of water (hydro) | D1-Forced - Immediate | 500-Pumped Storage/Hydro
9135 | Lack of water (hydro) | External | Economic | D1 | Forced - Immediate | 2024 | Hydro | WA | 500 | Pumped Storage/Hydro | NPCC | Off-Peak | 173.76 | 7.24 | 1 | 1 | 9135-Lack of water (hydro) | D1-Forced - Immediate | 500-Pumped Storage/Hydro
9135 | Lack of water (hydro) | External | Economic | D1 | Forced - Immediate | 2024 | Hydro | WA | 500 | Pumped Storage/Hydro | NPCC | Off-Peak | 160.32 | 6.68 | 1 | 1 | 9135-Lack of water (hydro) | D1-Forced - Immediate | 500-Pumped Storage/Hydro
9135 | Lack of water (hydro) | External | Economic | D1 | Forced - Immediate | 2024 | Hydro | WA | 500 | Pumped Storage/Hydro | NPCC | Off-Peak | 183.6 | 7.65 | 1 | 1 | 9135-Lack of water (hydro) | D1-Forced - Immediate | 500-Pumped Storage/Hydro
9135 | Lack of water (hydro) | External | Economic | D1 | Forced - Immediate | 2024 | Hydro | WA | 500 | Pumped Storage/Hydro | NPCC | Off-Peak | 96 | 4 | 1 | 1 | 9135-Lack of water (hydro) | D1-Forced - Immediate | 500-Pumped Storage/Hydro
9135 | Lack of water (hydro) | External | Economic | D1 | Forced - Immediate | 2024 | Hydro | WA | 500 | Pumped Storage/Hydro | NPCC | Off-Peak | 174.24 | 7.26 | 1 | 1 | 9135-Lack of water (hydro) | D1-Forced - Immediate | 500-Pumped Storage/Hydro
9135 | Lack of water (hydro) | External | Economic | D1 | Forced - Immediate | 2024 | Hydro | WA | 500 | Pumped Storage/Hydro | NPCC | Off-Peak | 161.04 | 6.71 | 1 | 1 | 9135-Lack of water (hydro) | D1-Forced - Immediate | 500-Pumped Storage/Hydro
9135 | Lack of water (hydro) | External | Economic | D1 | Forced - Immediate | 2024 | Hydro | WA | 500 | Pumped Storage/Hydro | NPCC | Off-Peak | 190.8 | 7.95 | 1 | 1 | 9135-Lack of water (hydro) | D1-Forced - Immediate | 500-Pumped Storage/Hydro
9135 | Lack of water (hydro) | External | Economic | D1 | Forced - Immediate | 2024 | Hydro | WA | 500 | Pumped Storage/Hydro | NPCC | Off-Peak | 97.68 | 4.07 | 1 | 1 | 9135-Lack of water (hydro) | D1-Forced - Immediate | 500-Pumped Storage/Hydro
9135 | Lack of water (hydro) | External | Economic | D1 | Forced - Immediate | 2024 | Hydro | WA | 500 | Pumped Storage/Hydro | NPCC | Off-Peak | 192.48 | 8.02 | 1 | 1 | 9135-Lack of water (hydro) | D1-Forced - Immediate | 500-Pumped Storage/Hydro
9135 | Lack of water (hydro) | External | Economic | D1 | Forced - Immediate | 2024 | Hydro | WA | 500 | Pumped Storage/Hydro | NPCC | Off-Peak | 165.12 | 6.88 | 1 | 1 | 9135-Lack of water (hydro) | D1-Forced - Immediate | 500-Pumped Storage/Hydro
9135 | Lack of water (hydro) | External | Economic | D1 | Forced - Immediate | 2024 | Hydro | WA | 500 | Pumped Storage/Hydro | NPCC | Off-Peak | 194.4 | 8.1 | 1 | 1 | 9135-Lack of water (hydro) | D1-Forced - Immediate | 500-Pumped Storage/Hydro
9135 | Lack of water (hydro) | External | Economic | D1 | Forced - Immediate | 2024 | Hydro | WA | 500 | Pumped Storage/Hydro | NPCC | Off-Peak | 103.2 | 4.3 | 1 | 1 | 9135-Lack of water (hydro) | D1-Forced - Immediate | 500-Pumped Storage/Hydro
9135 | Lack of water (hydro) | External | Economic | D1 | Forced - Immediate | 2024 | Hydro | WA | 500 | Pumped Storage/Hydro | NPCC | Off-Peak | 216 | 9 | 1 | 1 | 9135-Lack of water (hydro) | D1-Forced - Immediate | 500-Pumped Storage/Hydro
9135 | Lack of water (hydro) | External | Economic | D1 | Forced - Immediate | 2024 | Hydro | WA | 500 | Pumped Storage/Hydro | NPCC | Off-Peak | 179.04 | 7.46 | 1 | 1 | 9135-Lack of water (hydro) | D1-Forced - Immediate | 500-Pumped Storage/Hydro
9135 | Lack of water (hydro) | External | Economic | D1 | Forced - Immediate | 2024 | Hydro | WA | 500 | Pumped Storage/Hydro | NPCC | Off-Peak | 196.32 | 8.18 | 1 | 1 | 9135-Lack of water (hydro) | D1-Forced - Immediate | 500-Pumped Storage/Hydro
9135 | Lack of water (hydro) | External | Economic | D1 | Forced - Immediate | 2024 | Hydro | WA | 500 | Pumped Storage/Hydro | NPCC | Off-Peak | 105.36 | 4.39 | 1 | 1 | 9135-Lack of water (hydro) | D1-Forced - Immediate | 500-Pumped Storage/Hydro
9135 | Lack of water (hydro) | External | Economic | D1 | Forced - Immediate | 2024 | Hydro | WA | 500 | Pumped Storage/Hydro | NPCC | Off-Peak | 216.96 | 9.04 | 1 | 1 | 9135-Lack of water (hydro) | D1-Forced - Immediate | 500-Pumped Storage/Hydro
9135 | Lack of water (hydro) | External | Economic | D1 | Forced - Immediate | 2024 | Hydro | WA | 500 | Pumped Storage/Hydro | NPCC | Off-Peak | 181.2 | 7.55 | 1 | 1 | 9135-Lack of water (hydro) | D1-Forced - Immediate | 500-Pumped Storage/Hydro
9135 | Lack of water (hydro) | External | Economic | D1 | Forced - Immediate | 2024 | Hydro | WA | 500 | Pumped Storage/Hydro | NPCC | Off-Peak | 199.44 | 8.31 | 1 | 1 | 9135-Lack of water (hydro) | D1-Forced - Immediate | 500-Pumped Storage/Hydro
9135 | Lack of water (hydro) | External | Economic | D1 | Forced - Immediate | 2024 | Hydro | WA | 500 | Pumped Storage/Hydro | NPCC | Off-Peak | 111.6 | 4.65 | 1 | 1 | 9135-Lack of water (hydro) | D1-Forced - Immediate | 500-Pumped Storage/Hydro
9135 | Lack of water (hydro) | External | Economic | D1 | Forced - Immediate | 2024 | Hydro | WA | 500 | Pumped Storage/Hydro | NPCC | Off-Peak | 228.48 | 9.52 | 1 | 1 | 9135-Lack of water (hydro) | D1-Forced - Immediate | 500-Pumped Storage/Hydro
9135 | Lack of water (hydro) | External | Economic | D1 | Forced - Immediate | 2024 | Hydro | WA | 500 | Pumped Storage/Hydro | NPCC | Off-Peak | 181.68 | 7.57 | 1 | 1 | 9135-Lack of water (hydro) | D1-Forced - Immediate | 500-Pumped Storage/Hydro
9135 | Lack of water (hydro) | External | Economic | D1 | Forced - Immediate | 2024 | Hydro | WA | 500 | Pumped Storage/Hydro | NPCC | Off-Peak | 199.68 | 8.32 | 1 | 1 | 9135-Lack of water (hydro) | D1-Forced - Immediate | 500-Pumped Storage/Hydro
9135 | Lack of water (hydro) | External | Economic | D1 | Forced - Immediate | 2024 | Hydro | WA | 500 | Pumped Storage/Hydro | NPCC | Off-Peak | 129.84 | 5.41 | 1 | 1 | 9135-Lack of water (hydro) | D1-Forced - Immediate | 500-Pumped Storage/Hydro
9135 | Lack of water (hydro) | External | Economic | D1 | Forced - Immediate | 2024 | Hydro | WA | 500 | Pumped Storage/Hydro | NPCC | Off-Peak | 230.88 | 9.62 | 1 | 1 | 9135-Lack of water (hydro) | D1-Forced - Immediate | 500-Pumped Storage/Hydro
9135 | Lack of water (hydro) | External | Economic | D1 | Forced - Immediate | 2024 | Hydro | WA | 500 | Pumped Storage/Hydro | NPCC | Off-Peak | 191.52 | 7.98 | 1 | 1 | 9135-Lack of water (hydro) | D1-Forced - Immediate | 500-Pumped Storage/Hydro
9135 | Lack of water (hydro) | External | Economic | D1 | Forced - Immediate | 2024 | Hydro | WA | 500 | Pumped Storage/Hydro | NPCC | Off-Peak | 201.36 | 8.39 | 2 | 2 | 9135-Lack of water (hydro) | D1-Forced - Immediate | 500-Pumped Storage/Hydro
9135 | Lack of water (hydro) | External | Economic | D1 | Forced - Immediate | 2024 | Hydro | WA | 500 | Pumped Storage/Hydro | NPCC | Off-Peak | 133.44 | 5.56 | 1 | 1 | 9135-Lack of water (hydro) | D1-Forced - Immediate | 500-Pumped Storage/Hydro
9135 | Lack of water (hydro) | External | Economic | D1 | Forced - Immediate | 2024 | Hydro | WA | 500 | Pumped Storage/Hydro | NPCC | Off-Peak | 235.92 | 9.83 | 1 | 1 | 9135-Lack of water (hydro) | D1-Forced - Immediate | 500-Pumped Storage/Hydro
9135 | Lack of water (hydro) | External | Economic | D1 | Forced - Immediate | 2024 | Hydro | WA | 500 | Pumped Storage/Hydro | NPCC | Off-Peak | 204.48 | 8.52 | 1 | 1 | 9135-Lack of water (hydro) | D1-Forced - Immediate | 500-Pumped Storage/Hydro
9135 | Lack of water (hydro) | External | Economic | D1 | Forced - Immediate | 2024 | Hydro | WA | 500 | Pumped Storage/Hydro | NPCC | Off-Peak | 201.6 | 8.4 | 1 | 1 | 9135-Lack of water (hydro) | D1-Forced - Immediate | 500-Pumped Storage/Hydro
9135 | Lack of water (hydro) | External | Economic | D1 | Forced - Immediate | 2024 | Hydro | WA | 500 | Pumped Storage/Hydro | NPCC | Off-Peak | 134.88 | 5.62 | 1 | 1 | 9135-Lack of water (hydro) | D1-Forced - Immediate | 500-Pumped Storage/Hydro
9135 | Lack of water (hydro) | External | Economic | D1 | Forced - Immediate | 2024 | Hydro | WA | 500 | Pumped Storage/Hydro | NPCC | Off-Peak | 239.52 | 9.98 | 1 | 1 | 9135-Lack of water (hydro) | D1-Forced - Immediate | 500-Pumped Storage/Hydro
9135 | Lack of water (hydro) | External | Economic | D1 | Forced - Immediate | 2024 | Hydro | WA | 500 | Pumped Storage/Hydro | NPCC | Off-Peak | 211.68 | 8.82 | 1 | 1 | 9135-Lack of water (hydro) | D1-Forced - Immediate | 500-Pumped Storage/Hydro
9135 | Lack of water (hydro) | External | Economic | D1 | Forced - Immediate | 2024 | Hydro | WA | 500 | Pumped Storage/Hydro | NPCC | Off-Peak | 204.24 | 8.51 | 1 | 1 | 9135-Lack of water (hydro) | D1-Forced - Immediate | 500-Pumped Storage/Hydro
9135 | Lack of water (hydro) | External | Economic | D1 | Forced - Immediate | 2024 | Hydro | WA | 500 | Pumped Storage/Hydro | NPCC | Off-Peak | 135.36 | 5.64 | 1 | 1 | 9135-Lack of water (hydro) | D1-Forced - Immediate | 500-Pumped Storage/Hydro
9135 | Lack of water (hydro) | External | Economic | D1 | Forced - Immediate | 2024 | Hydro | WA | 500 | Pumped Storage/Hydro | NPCC | Off-Peak | 240.48 | 10.02 | 1 | 1 | 9135-Lack of water (hydro) | D1-Forced - Immediate | 500-Pumped Storage/Hydro
9135 | Lack of water (hydro) | External | Economic | D1 | Forced - Immediate | 2024 | Hydro | WA | 500 | Pumped Storage/Hydro | NPCC | Off-Peak | 217.2 | 9.05 | 1 | 1 | 9135-Lack of water (hydro) | D1-Forced - Immediate | 500-Pumped Storage/Hydro
9135 | Lack of water (hydro) | External | Economic | D1 | Forced - Immediate | 2024 | Hydro | WA | 500 | Pumped Storage/Hydro | NPCC | Off-Peak | 206.64 | 8.61 | 1 | 1 | 9135-Lack of water (hydro) | D1-Forced - Immediate | 500-Pumped Storage/Hydro
9135 | Lack of water (hydro) | External | Economic | D1 | Forced - Immediate | 2024 | Hydro | WA | 500 | Pumped Storage/Hydro | NPCC | Off-Peak | 138.48 | 5.77 | 1 | 1 | 9135-Lack of water (hydro) | D1-Forced - Immediate | 500-Pumped Storage/Hydro
9135 | Lack of water (hydro) | External | Economic | D1 | Forced - Immediate | 2024 | Hydro | WA | 500 | Pumped Storage/Hydro | NPCC | Off-Peak | 241.92 | 10.08 | 1 | 1 | 9135-Lack of water (hydro) | D1-Forced - Immediate | 500-Pumped Storage/Hydro
9135 | Lack of water (hydro) | External | Economic | D1 | Forced - Immediate | 2024 | Hydro | WA | 500 | Pumped Storage/Hydro | NPCC | Off-Peak | 217.68 | 9.07 | 1 | 1 | 9135-Lack of water (hydro) | D1-Forced - Immediate | 500-Pumped Storage/Hydro
9135 | Lack of water (hydro) | External | Economic | D1 | Forced - Immediate | 2024 | Hydro | WA | 500 | Pumped Storage/Hydro | NPCC | Off-Peak | 210.48 | 8.77 | 1 | 1 | 9135-Lack of water (hydro) | D1-Forced - Immediate | 500-Pumped Storage/Hydro
9135 | Lack of water (hydro) | External | Economic | D1 | Forced - Immediate | 2024 | Hydro | WA | 500 | Pumped Storage/Hydro | NPCC | Off-Peak | 146.64 | 6.11 | 1 | 1 | 9135-Lack of water (hydro) | D1-Forced - Immediate | 500-Pumped Storage/Hydro
9135 | Lack of water (hydro) | External | Economic | D1 | Forced - Immediate | 2024 | Hydro | WA | 500 | Pumped Storage/Hydro | NPCC | Off-Peak | 242.88 | 10.12 | 1 | 1 | 9135-Lack of water (hydro) | D1-Forced - Immediate | 500-Pumped Storage/Hydro
9135 | Lack of water (hydro) | External | Economic | D1 | Forced - Immediate | 2024 | Hydro | WA | 500 | Pumped Storage/Hydro | NPCC | Off-Peak | 218.16 | 9.09 | 1 | 1 | 9135-Lack of water (hydro) | D1-Forced - Immediate | 500-Pumped Storage/Hydro
9135 | Lack of water (hydro) | External | Economic | D1 | Forced - Immediate | 2024 | Hydro | WA | 500 | Pumped Storage/Hydro | NPCC | Off-Peak | 218.64 | 9.11 | 1 | 1 | 9135-Lack of water (hydro) | D1-Forced - Immediate | 500-Pumped Storage/Hydro
9135 | Lack of water (hydro) | External | Economic | D1 | Forced - Immediate | 2024 | Hydro | WA | 500 | Pumped Storage/Hydro | NPCC | Off-Peak | 146.88 | 6.12 | 1 | 1 | 9135-Lack of water (hydro) | D1-Forced - Immediate | 500-Pumped Storage/Hydro
9135 | Lack of water (hydro) | External | Economic | D1 | Forced - Immediate | 2024 | Hydro | WA | 500 | Pumped Storage/Hydro | NPCC | Off-Peak | 243.6 | 10.15 | 1 | 1 | 9135-Lack of water (hydro) | D1-Forced - Immediate | 500-Pumped Storage/Hydro
9135 | Lack of water (hydro) | External | Economic | D1 | Forced - Immediate | 2024 | Hydro | WA | 500 | Pumped Storage/Hydro | NPCC | Off-Peak | 225.84 | 9.41 | 1 | 1 | 9135-Lack of water (hydro) | D1-Forced - Immediate | 500-Pumped Storage/Hydro
9135 | Lack of water (hydro) | External | Economic | D1 | Forced - Immediate | 2024 | Hydro | WA | 500 | Pumped Storage/Hydro | NPCC | Off-Peak | 219.84 | 9.16 | 1 | 1 | 9135-Lack of water (hydro) | D1-Forced - Immediate | 500-Pumped Storage/Hydro
9135 | Lack of water (hydro) | External | Economic | D1 | Forced - Immediate | 2024 | Hydro | WA | 500 | Pumped Storage/Hydro | NPCC | Off-Peak | 156 | 6.5 | 1 | 1 | 9135-Lack of water (hydro) | D1-Forced - Immediate | 500-Pumped Storage/Hydro
9135 | Lack of water (hydro) | External | Economic | D1 | Forced - Immediate | 2024 | Hydro | WA | 500 | Pumped Storage/Hydro | NPCC | Off-Peak | 270.72 | 11.28 | 1 | 1 | 9135-Lack of water (hydro) | D1-Forced - Immediate | 500-Pumped Storage/Hydro
9135 | Lack of water (hydro) | External | Economic | D1 | Forced - Immediate | 2024 | Hydro | WA | 500 | Pumped Storage/Hydro | NPCC | Off-Peak | 227.28 | 9.47 | 1 | 1 | 9135-Lack of water (hydro) | D1-Forced - Immediate | 500-Pumped Storage/Hydro
9135 | Lack of water (hydro) | External | Economic | D1 | Forced - Immediate | 2024 | Hydro | WA | 500 | Pumped Storage/Hydro | NPCC | Off-Peak | 226.08 | 9.42 | 1 | 1 | 9135-Lack of water (hydro) | D1-Forced - Immediate | 500-Pumped Storage/Hydro
9135 | Lack of water (hydro) | External | Economic | D1 | Forced - Immediate | 2024 | Hydro | WA | 500 | Pumped Storage/Hydro | NPCC | Off-Peak | 174.48 | 7.27 | 1 | 1 | 9135-Lack of water (hydro) | D1-Forced - Immediate | 500-Pumped Storage/Hydro
9135 | Lack of water (hydro) | External | Economic | D1 | Forced - Immediate | 2024 | Hydro | WA | 500 | Pumped Storage/Hydro | NPCC | Off-Peak | 271.44 | 11.31 | 1 | 1 | 9135-Lack of water (hydro) | D1-Forced - Immediate | 500-Pumped Storage/Hydro
9135 | Lack of water (hydro) | External | Economic | D1 | Forced - Immediate | 2024 | Hydro | WA | 500 | Pumped Storage/Hydro | NPCC | Off-Peak | 239.76 | 9.99 | 1 | 1 | 9135-Lack of water (hydro) | D1-Forced - Immediate | 500-Pumped Storage/Hydro
9135 | Lack of water (hydro) | External | Economic | D1 | Forced - Immediate | 2024 | Hydro | WA | 500 | Pumped Storage/Hydro | NPCC | Off-Peak | 243.36 | 10.14 | 1 | 1 | 9135-Lack of water (hydro) | D1-Forced - Immediate | 500-Pumped Storage/Hydro
9135 | Lack of water (hydro) | External | Economic | D1 | Forced - Immediate | 2024 | Hydro | WA | 500 | Pumped Storage/Hydro | NPCC | Off-Peak | 178.8 | 7.45 | 1 | 1 | 9135-Lack of water (hydro) | D1-Forced - Immediate | 500-Pumped Storage/Hydro
9135 | Lack of water (hydro) | External | Economic | D1 | Forced - Immediate | 2024 | Hydro | WA | 500 | Pumped Storage/Hydro | NPCC | Off-Peak | 272.64 | 11.36 | 1 | 1 | 9135-Lack of water (hydro) | D1-Forced - Immediate | 500-Pumped Storage/Hydro
9135 | Lack of water (hydro) | External | Economic | D1 | Forced - Immediate | 2024 | Hydro | WA | 500 | Pumped Storage/Hydro | NPCC | Off-Peak | 245.52 | 10.23 | 1 | 1 | 9135-Lack of water (hydro) | D1-Forced - Immediate | 500-Pumped Storage/Hydro
9135 | Lack of water (hydro) | External | Economic | D1 | Forced - Immediate | 2024 | Hydro | WA | 500 | Pumped Storage/Hydro | NPCC | Off-Peak | 246.96 | 10.29 | 1 | 1 | 9135-Lack of water (hydro) | D1-Forced - Immediate | 500-Pumped Storage/Hydro
9135 | Lack of water (hydro) | External | Economic | D1 | Forced - Immediate | 2024 | Hydro | WA | 500 | Pumped Storage/Hydro | NPCC | Off-Peak | 184.08 | 7.67 | 1 | 1 | 9135-Lack of water (hydro) | D1-Forced - Immediate | 500-Pumped Storage/Hydro
9135 | Lack of water (hydro) | External | Economic | D1 | Forced - Immediate | 2024 | Hydro | WA | 500 | Pumped Storage/Hydro | NPCC | Off-Peak | 272.88 | 11.37 | 1 | 1 | 9135-Lack of water (hydro) | D1-Forced - Immediate | 500-Pumped Storage/Hydro
9135 | Lack of water (hydro) | External | Economic | D1 | Forced - Immediate | 2024 | Hydro | WA | 500 | Pumped Storage/Hydro | NPCC | Off-Peak | 246 | 10.25 | 1 | 1 | 9135-Lack of water (hydro) | D1-Forced - Immediate | 500-Pumped Storage/Hydro
9135 | Lack of water (hydro) | External | Economic | D1 | Forced - Immediate | 2024 | Hydro | WA | 500 | Pumped Storage/Hydro | NPCC | Off-Peak | 248.4 | 10.35 | 1 | 1 | 9135-Lack of water (hydro) | D1-Forced - Immediate | 500-Pumped Storage/Hydro
9135 | Lack of water (hydro) | External | Economic | D1 | Forced - Immediate | 2024 | Hydro | WA | 500 | Pumped Storage/Hydro | NPCC | Off-Peak | 198 | 8.25 | 1 | 1 | 9135-Lack of water (hydro) | D1-Forced - Immediate | 500-Pumped Storage/Hydro
9135 | Lack of water (hydro) | External | Economic | D1 | Forced - Immediate | 2024 | Hydro | WA | 500 | Pumped Storage/Hydro | NPCC | Off-Peak | 274.8 | 11.45 | 1 | 1 | 9135-Lack of water (hydro) | D1-Forced - Immediate | 500-Pumped Storage/Hydro
9135 | Lack of water (hydro) | External | Economic | D1 | Forced - Immediate | 2024 | Hydro | WA | 500 | Pumped Storage/Hydro | NPCC | Off-Peak | 247.2 | 10.3 | 1 | 1 | 9135-Lack of water (hydro) | D1-Forced - Immediate | 500-Pumped Storage/Hydro
9135 | Lack of water (hydro) | External | Economic | D1 | Forced - Immediate | 2024 | Hydro | WA | 500 | Pumped Storage/Hydro | NPCC | Off-Peak | 252.48 | 10.52 | 1 | 1 | 9135-Lack of water (hydro) | D1-Forced - Immediate | 500-Pumped Storage/Hydro
9135 | Lack of water (hydro) | External | Economic | D1 | Forced - Immediate | 2024 | Hydro | WA | 500 | Pumped Storage/Hydro | NPCC | Off-Peak | 208.08 | 8.67 | 1 | 1 | 9135-Lack of water (hydro) | D1-Forced - Immediate | 500-Pumped Storage/Hydro
9135 | Lack of water (hydro) | External | Economic | D1 | Forced - Immediate | 2024 | Hydro | WA | 500 | Pumped Storage/Hydro | NPCC | Off-Peak | 282 | 11.75 | 1 | 1 | 9135-Lack of water (hydro) | D1-Forced - Immediate | 500-Pumped Storage/Hydro
9135 | Lack of water (hydro) | External | Economic | D1 | Forced - Immediate | 2024 | Hydro | WA | 500 | Pumped Storage/Hydro | NPCC | Off-Peak | 260.16 | 10.84 | 1 | 1 | 9135-Lack of water (hydro) | D1-Forced - Immediate | 500-Pumped Storage/Hydro
9135 | Lack of water (hydro) | External | Economic | D1 | Forced - Immediate | 2024 | Hydro | WA | 500 | Pumped Storage/Hydro | NPCC | Off-Peak | 264.96 | 11.04 | 1 | 1 | 9135-Lack of water (hydro) | D1-Forced - Immediate | 500-Pumped Storage/Hydro
9135 | Lack of water (hydro) | External | Economic | D1 | Forced - Immediate | 2024 | Hydro | WA | 500 | Pumped Storage/Hydro | NPCC | Off-Peak | 211.2 | 8.8 | 1 | 1 | 9135-Lack of water (hydro) | D1-Forced - Immediate | 500-Pumped Storage/Hydro
9135 | Lack of water (hydro) | External | Economic | D1 | Forced - Immediate | 2024 | Hydro | WA | 500 | Pumped Storage/Hydro | NPCC | Off-Peak | 288.72 | 12.03 | 1 | 1 | 9135-Lack of water (hydro) | D1-Forced - Immediate | 500-Pumped Storage/Hydro
9135 | Lack of water (hydro) | External | Economic | D1 | Forced - Immediate | 2024 | Hydro | WA | 500 | Pumped Storage/Hydro | NPCC | Off-Peak | 262.32 | 10.93 | 1 | 1 | 9135-Lack of water (hydro) | D1-Forced - Immediate | 500-Pumped Storage/Hydro
9135 | Lack of water (hydro) | External | Economic | D1 | Forced - Immediate | 2024 | Hydro | WA | 500 | Pumped Storage/Hydro | NPCC | Off-Peak | 275.76 | 11.49 | 1 | 1 | 9135-Lack of water (hydro) | D1-Forced - Immediate | 500-Pumped Storage/Hydro
9135 | Lack of water (hydro) | External | Economic | D1 | Forced - Immediate | 2024 | Hydro | WA | 500 | Pumped Storage/Hydro | NPCC | Off-Peak | 212.88 | 8.87 | 1 | 1 | 9135-Lack of water (hydro) | D1-Forced - Immediate | 500-Pumped Storage/Hydro
9135 | Lack of water (hydro) | External | Economic | D1 | Forced - Immediate | 2024 | Hydro | WA | 500 | Pumped Storage/Hydro | NPCC | Off-Peak | 291.84 | 12.16 | 1 | 1 | 9135-Lack of water (hydro) | D1-Forced - Immediate | 500-Pumped Storage/Hydro
9135 | Lack of water (hydro) | External | Economic | D1 | Forced - Immediate | 2024 | Hydro | WA | 500 | Pumped Storage/Hydro | NPCC | Off-Peak | 275.04 | 11.46 | 1 | 1 | 9135-Lack of water (hydro) | D1-Forced - Immediate | 500-Pumped Storage/Hydro
9135 | Lack of water (hydro) | External | Economic | D1 | Forced - Immediate | 2024 | Hydro | WA | 500 | Pumped Storage/Hydro | NPCC | Off-Peak | 277.44 | 11.56 | 1 | 1 | 9135-Lack of water (hydro) | D1-Forced - Immediate | 500-Pumped Storage/Hydro
9135 | Lack of water (hydro) | External | Economic | D1 | Forced - Immediate | 2024 | Hydro | WA | 500 | Pumped Storage/Hydro | NPCC | Off-Peak | 221.28 | 9.22 | 1 | 1 | 9135-Lack of water (hydro) | D1-Forced - Immediate | 500-Pumped Storage/Hydro
9135 | Lack of water (hydro) | External | Economic | D1 | Forced - Immediate | 2024 | Hydro | WA | 500 | Pumped Storage/Hydro | NPCC | Off-Peak | 294.48 | 12.27 | 1 | 1 | 9135-Lack of water (hydro) | D1-Forced - Immediate | 500-Pumped Storage/Hydro
9135 | Lack of water (hydro) | External | Economic | D1 | Forced - Immediate | 2024 | Hydro | WA | 500 | Pumped Storage/Hydro | NPCC | Off-Peak | 275.52 | 11.48 | 1 | 1 | 9135-Lack of water (hydro) | D1-Forced - Immediate | 500-Pumped Storage/Hydro
9135 | Lack of water (hydro) | External | Economic | D1 | Forced - Immediate | 2024 | Hydro | WA | 500 | Pumped Storage/Hydro | NPCC | Off-Peak | 278.4 | 11.6 | 1 | 1 | 9135-Lack of water (hydro) | D1-Forced - Immediate | 500-Pumped Storage/Hydro
9135 | Lack of water (hydro) | External | Economic | D1 | Forced - Immediate | 2024 | Hydro | WA | 500 | Pumped Storage/Hydro | NPCC | Off-Peak | 231.12 | 9.63 | 1 | 1 | 9135-Lack of water (hydro) | D1-Forced - Immediate | 500-Pumped Storage/Hydro
9135 | Lack of water (hydro) | External | Economic | D1 | Forced - Immediate | 2024 | Hydro | WA | 500 | Pumped Storage/Hydro | NPCC | Off-Peak | 297.6 | 12.4 | 1 | 1 | 9135-Lack of water (hydro) | D1-Forced - Immediate | 500-Pumped Storage/Hydro
9135 | Lack of water (hydro) | External | Economic | D1 | Forced - Immediate | 2024 | Hydro | WA | 500 | Pumped Storage/Hydro | NPCC | Off-Peak | 276 | 11.5 | 1 | 1 | 9135-Lack of water (hydro) | D1-Forced - Immediate | 500-Pumped Storage/Hydro
9135 | Lack of water (hydro) | External | Economic | D1 | Forced - Immediate | 2024 | Hydro | WA | 500 | Pumped Storage/Hydro | NPCC | Off-Peak | 278.88 | 11.62 | 2 | 2 | 9135-Lack of water (hydro) | D1-Forced - Immediate | 500-Pumped Storage/Hydro
9135 | Lack of water (hydro) | External | Economic | D1 | Forced - Immediate | 2024 | Hydro | WA | 500 | Pumped Storage/Hydro | NPCC | Off-Peak | 236.4 | 9.85 | 1 | 1 | 9135-Lack of water (hydro) | D1-Forced - Immediate | 500-Pumped Storage/Hydro
9135 | Lack of water (hydro) | External | Economic | D1 | Forced - Immediate | 2024 | Hydro | WA | 500 | Pumped Storage/Hydro | NPCC | Off-Peak | 298.8 | 12.45 | 1 | 1 | 9135-Lack of water (hydro) | D1-Forced - Immediate | 500-Pumped Storage/Hydro
9135 | Lack of water (hydro) | External | Economic | D1 | Forced - Immediate | 2024 | Hydro | WA | 500 | Pumped Storage/Hydro | NPCC | Off-Peak | 281.04 | 11.71 | 1 | 1 | 9135-Lack of water (hydro) | D1-Forced - Immediate | 500-Pumped Storage/Hydro
9135 | Lack of water (hydro) | External | Economic | D1 | Forced - Immediate | 2024 | Hydro | WA | 500 | Pumped Storage/Hydro | NPCC | Off-Peak | 280.8 | 11.7 | 1 | 1 | 9135-Lack of water (hydro) | D1-Forced - Immediate | 500-Pumped Storage/Hydro
9135 | Lack of water (hydro) | External | Economic | D1 | Forced - Immediate | 2024 | Hydro | WA | 500 | Pumped Storage/Hydro | NPCC | Off-Peak | 236.64 | 9.86 | 2 | 2 | 9135-Lack of water (hydro) | D1-Forced - Immediate | 500-Pumped Storage/Hydro
9135 | Lack of water (hydro) | External | Economic | D1 | Forced - Immediate | 2024 | Hydro | WA | 500 | Pumped Storage/Hydro | NPCC | Off-Peak | 300.24 | 12.51 | 1 | 1 | 9135-Lack of water (hydro) | D1-Forced - Immediate | 500-Pumped Storage/Hydro
9135 | Lack of water (hydro) | External | Economic | D1 | Forced - Immediate | 2024 | Hydro | WA | 500 | Pumped Storage/Hydro | NPCC | Off-Peak | 285.36 | 11.89 | 1 | 1 | 9135-Lack of water (hydro) | D1-Forced - Immediate | 500-Pumped Storage/Hydro
9135 | Lack of water (hydro) | External | Economic | D1 | Forced - Immediate | 2024 | Hydro | WA | 500 | Pumped Storage/Hydro | NPCC | Off-Peak | 286.08 | 11.92 | 1 | 1 | 9135-Lack of water (hydro) | D1-Forced - Immediate | 500-Pumped Storage/Hydro
9135 | Lack of water (hydro) | External | Economic | D1 | Forced - Immediate | 2024 | Hydro | WA | 500 | Pumped Storage/Hydro | NPCC | Off-Peak | 247.44 | 10.31 | 1 | 1 | 9135-Lack of water (hydro) | D1-Forced - Immediate | 500-Pumped Storage/Hydro
9135 | Lack of water (hydro) | External | Economic | D1 | Forced - Immediate | 2024 | Hydro | WA | 500 | Pumped Storage/Hydro | NPCC | Off-Peak | 302.16 | 12.59 | 1 | 1 | 9135-Lack of water (hydro) | D1-Forced - Immediate | 500-Pumped Storage/Hydro
9135 | Lack of water (hydro) | External | Economic | D1 | Forced - Immediate | 2024 | Hydro | WA | 500 | Pumped Storage/Hydro | NPCC | Off-Peak | 291.6 | 12.15 | 1 | 1 | 9135-Lack of water (hydro) | D1-Forced - Immediate | 500-Pumped Storage/Hydro
9135 | Lack of water (hydro) | External | Economic | D1 | Forced - Immediate | 2024 | Hydro | WA | 500 | Pumped Storage/Hydro | NPCC | Off-Peak | 289.68 | 12.07 | 1 | 1 | 9135-Lack of water (hydro) | D1-Forced - Immediate | 500-Pumped Storage/Hydro
9135 | Lack of water (hydro) | External | Economic | D1 | Forced - Immediate | 2024 | Hydro | WA | 500 | Pumped Storage/Hydro | NPCC | Off-Peak | 254.64 | 10.61 | 1 | 1 | 9135-Lack of water (hydro) | D1-Forced - Immediate | 500-Pumped Storage/Hydro
9135 | Lack of water (hydro) | External | Economic | D1 | Forced - Immediate | 2024 | Hydro | WA | 500 | Pumped Storage/Hydro | NPCC | Off-Peak | 303.12 | 12.63 | 1 | 1 | 9135-Lack of water (hydro) | D1-Forced - Immediate | 500-Pumped Storage/Hydro
9135 | Lack of water (hydro) | External | Economic | D1 | Forced - Immediate | 2024 | Hydro | WA | 500 | Pumped Storage/Hydro | NPCC | Off-Peak | 292.32 | 12.18 | 1 | 1 | 9135-Lack of water (hydro) | D1-Forced - Immediate | 500-Pumped Storage/Hydro
9135 | Lack of water (hydro) | External | Economic | D1 | Forced - Immediate | 2024 | Hydro | WA | 500 | Pumped Storage/Hydro | NPCC | Off-Peak | 294.24 | 12.26 | 1 | 1 | 9135-Lack of water (hydro) | D1-Forced - Immediate | 500-Pumped Storage/Hydro
9135 | Lack of water (hydro) | External | Economic | D1 | Forced - Immediate | 2024 | Hydro | WA | 500 | Pumped Storage/Hydro | NPCC | Off-Peak | 258 | 10.75 | 1 | 1 | 9135-Lack of water (hydro) | D1-Forced - Immediate | 500-Pumped Storage/Hydro
9135 | Lack of water (hydro) | External | Economic | D1 | Forced - Immediate | 2024 | Hydro | WA | 500 | Pumped Storage/Hydro | NPCC | Off-Peak | 303.36 | 12.64 | 1 | 1 | 9135-Lack of water (hydro) | D1-Forced - Immediate | 500-Pumped Storage/Hydro
9135 | Lack of water (hydro) | External | Economic | D1 | Forced - Immediate | 2024 | Hydro | WA | 500 | Pumped Storage/Hydro | NPCC | Off-Peak | 293.28 | 12.22 | 1 | 1 | 9135-Lack of water (hydro) | D1-Forced - Immediate | 500-Pumped Storage/Hydro
9135 | Lack of water (hydro) | External | Economic | D1 | Forced - Immediate | 2024 | Hydro | WA | 500 | Pumped Storage/Hydro | NPCC | Off-Peak | 295.92 | 12.33 | 1 | 1 | 9135-Lack of water (hydro) | D1-Forced - Immediate | 500-Pumped Storage/Hydro
9135 | Lack of water (hydro) | External | Economic | D1 | Forced - Immediate | 2024 | Hydro | WA | 500 | Pumped Storage/Hydro | NPCC | Off-Peak | 267.84 | 11.16 | 1 | 1 | 9135-Lack of water (hydro) | D1-Forced - Immediate | 500-Pumped Storage/Hydro
9135 | Lack of water (hydro) | External | Economic | D1 | Forced - Immediate | 2024 | Hydro | WA | 500 | Pumped Storage/Hydro | NPCC | Off-Peak | 305.76 | 12.74 | 1 | 1 | 9135-Lack of water (hydro) | D1-Forced - Immediate | 500-Pumped Storage/Hydro
9135 | Lack of water (hydro) | External | Economic | D1 | Forced - Immediate | 2024 | Hydro | WA | 500 | Pumped Storage/Hydro | NPCC | Off-Peak | 297.84 | 12.41 | 1 | 1 | 9135-Lack of water (hydro) | D1-Forced - Immediate | 500-Pumped Storage/Hydro
9135 | Lack of water (hydro) | External | Economic | D1 | Forced - Immediate | 2024 | Hydro | WA | 500 | Pumped Storage/Hydro | NPCC | Off-Peak | 299.04 | 12.46 | 1 | 1 | 9135-Lack of water (hydro) | D1-Forced - Immediate | 500-Pumped Storage/Hydro
9135 | Lack of water (hydro) | External | Economic | D1 | Forced - Immediate | 2024 | Hydro | WA | 500 | Pumped Storage/Hydro | NPCC | Off-Peak | 268.56 | 11.19 | 1 | 1 | 9135-Lack of water (hydro) | D1-Forced - Immediate | 500-Pumped Storage/Hydro
9135 | Lack of water (hydro) | External | Economic | D1 | Forced - Immediate | 2024 | Hydro | WA | 500 | Pumped Storage/Hydro | NPCC | Off-Peak | 306.96 | 12.79 | 1 | 1 | 9135-Lack of water (hydro) | D1-Forced - Immediate | 500-Pumped Storage/Hydro
9135 | Lack of water (hydro) | External | Economic | D1 | Forced - Immediate | 2024 | Hydro | WA | 500 | Pumped Storage/Hydro | NPCC | Off-Peak | 301.92 | 12.58 | 1 | 1 | 9135-Lack of water (hydro) | D1-Forced - Immediate | 500-Pumped Storage/Hydro
9135 | Lack of water (hydro) | External | Economic | D1 | Forced - Immediate | 2024 | Hydro | WA | 500 | Pumped Storage/Hydro | NPCC | Off-Peak | 304.32 | 12.68 | 1 | 1 | 9135-Lack of water (hydro) | D1-Forced - Immediate | 500-Pumped Storage/Hydro
9135 | Lack of water (hydro) | External | Economic | D1 | Forced - Immediate | 2024 | Hydro | WA | 500 | Pumped Storage/Hydro | NPCC | Off-Peak | 268.8 | 11.2 | 1 | 1 | 9135-Lack of water (hydro) | D1-Forced - Immediate | 500-Pumped Storage/Hydro
9135 | Lack of water (hydro) | External | Economic | D1 | Forced - Immediate | 2024 | Hydro | WA | 500 | Pumped Storage/Hydro | NPCC | Off-Peak | 308.16 | 12.84 | 1 | 1 | 9135-Lack of water (hydro) | D1-Forced - Immediate | 500-Pumped Storage/Hydro
9135 | Lack of water (hydro) | External | Economic | D1 | Forced - Immediate | 2024 | Hydro | WA | 500 | Pumped Storage/Hydro | NPCC | Off-Peak | 312.24 | 13.01 | 1 | 1 | 9135-Lack of water (hydro) | D1-Forced - Immediate | 500-Pumped Storage/Hydro
9135 | Lack of water (hydro) | External | Economic | D1 | Forced - Immediate | 2024 | Hydro | WA | 500 | Pumped Storage/Hydro | NPCC | Off-Peak | 309.12 | 12.88 | 1 | 1 | 9135-Lack of water (hydro) | D1-Forced - Immediate | 500-Pumped Storage/Hydro
9135 | Lack of water (hydro) | External | Economic | D1 | Forced - Immediate | 2024 | Hydro | WA | 500 | Pumped Storage/Hydro | NPCC | Off-Peak | 271.2 | 11.3 | 1 | 1 | 9135-Lack of water (hydro) | D1-Forced - Immediate | 500-Pumped Storage/Hydro
9135 | Lack of water (hydro) | External | Economic | D1 | Forced - Immediate | 2024 | Hydro | WA | 500 | Pumped Storage/Hydro | NPCC | Off-Peak | 326.4 | 13.6 | 1 | 1 | 9135-Lack of water (hydro) | D1-Forced - Immediate | 500-Pumped Storage/Hydro
9135 | Lack of water (hydro) | External | Economic | D1 | Forced - Immediate | 2024 | Hydro | WA | 500 | Pumped Storage/Hydro | NPCC | Off-Peak | 322.32 | 13.43 | 2 | 2 | 9135-Lack of water (hydro) | D1-Forced - Immediate | 500-Pumped Storage/Hydro
9135 | Lack of water (hydro) | External | Economic | D1 | Forced - Immediate | 2024 | Hydro | WA | 500 | Pumped Storage/Hydro | NPCC | Off-Peak | 310.56 | 12.94 | 1 | 1 | 9135-Lack of water (hydro) | D1-Forced - Immediate | 500-Pumped Storage/Hydro
9135 | Lack of water (hydro) | External | Economic | D1 | Forced - Immediate | 2024 | Hydro | WA | 500 | Pumped Storage/Hydro | NPCC | Off-Peak | 273.6 | 11.4 | 1 | 1 | 9135-Lack of water (hydro) | D1-Forced - Immediate | 500-Pumped Storage/Hydro
9135 | Lack of water (hydro) | External | Economic | D1 | Forced - Immediate | 2024 | Hydro | WA | 500 | Pumped Storage/Hydro | NPCC | Off-Peak | 329.715 | 1.7 | 1 | 1 | 9135-Lack of water (hydro) | D1-Forced - Immediate | 500-Pumped Storage/Hydro
9135 | Lack of water (hydro) | External | Economic | D1 | Forced - Immediate | 2024 | Hydro | WA | 500 | Pumped Storage/Hydro | NPCC | Off-Peak | 322.8 | 13.45 | 1 | 1 | 9135-Lack of water (hydro) | D1-Forced - Immediate | 500-Pumped Storage/Hydro
9135 | Lack of water (hydro) | External | Economic | D1 | Forced - Immediate | 2024 | Hydro | WA | 500 | Pumped Storage/Hydro | NPCC | Off-Peak | 322.56 | 13.44 | 1 | 1 | 9135-Lack of water (hydro) | D1-Forced - Immediate | 500-Pumped Storage/Hydro
9135 | Lack of water (hydro) | External | Economic | D1 | Forced - Immediate | 2024 | Hydro | WA | 500 | Pumped Storage/Hydro | NPCC | Off-Peak | 273.84 | 11.41 | 1 | 1 | 9135-Lack of water (hydro) | D1-Forced - Immediate | 500-Pumped Storage/Hydro
9135 | Lack of water (hydro) | External | Economic | D1 | Forced - Immediate | 2024 | Hydro | WA | 500 | Pumped Storage/Hydro | NPCC | Off-Peak | 334.8 | 13.95 | 1 | 1 | 9135-Lack of water (hydro) | D1-Forced - Immediate | 500-Pumped Storage/Hydro
9135 | Lack of water (hydro) | External | Economic | D1 | Forced - Immediate | 2024 | Hydro | WA | 500 | Pumped Storage/Hydro | NPCC | Off-Peak | 324.48 | 13.52 | 1 | 1 | 9135-Lack of water (hydro) | D1-Forced - Immediate | 500-Pumped Storage/Hydro
9135 | Lack of water (hydro) | External | Economic | D1 | Forced - Immediate | 2024 | Hydro | WA | 500 | Pumped Storage/Hydro | NPCC | Off-Peak | 343.44 | 14.31 | 1 | 1 | 9135-Lack of water (hydro) | D1-Forced - Immediate | 500-Pumped Storage/Hydro
9135 | Lack of water (hydro) | External | Economic | D1 | Forced - Immediate | 2024 | Hydro | WA | 500 | Pumped Storage/Hydro | NPCC | Off-Peak | 274.56 | 11.44 | 1 | 1 | 9135-Lack of water (hydro) | D1-Forced - Immediate | 500-Pumped Storage/Hydro
9135 | Lack of water (hydro) | External | Economic | D1 | Forced - Immediate | 2024 | Hydro | WA | 500 | Pumped Storage/Hydro | NPCC | Off-Peak | 335.04 | 13.96 | 1 | 1 | 9135-Lack of water (hydro) | D1-Forced - Immediate | 500-Pumped Storage/Hydro
9135 | Lack of water (hydro) | External | Economic | D1 | Forced - Immediate | 2024 | Hydro | WA | 500 | Pumped Storage/Hydro | NPCC | Off-Peak | 326.64 | 13.61 | 1 | 1 | 9135-Lack of water (hydro) | D1-Forced - Immediate | 500-Pumped Storage/Hydro
9135 | Lack of water (hydro) | External | Economic | D1 | Forced - Immediate | 2024 | Hydro | WA | 500 | Pumped Storage/Hydro | NPCC | Off-Peak | 348 | 14.5 | 1 | 1 | 9135-Lack of water (hydro) | D1-Forced - Immediate | 500-Pumped Storage/Hydro
9135 | Lack of water (hydro) | External | Economic | D1 | Forced - Immediate | 2024 | Hydro | WA | 500 | Pumped Storage/Hydro | NPCC | Off-Peak | 287.04 | 11.96 | 1 | 1 | 9135-Lack of water (hydro) | D1-Forced - Immediate | 500-Pumped Storage/Hydro
9135 | Lack of water (hydro) | External | Economic | D1 | Forced - Immediate | 2024 | Hydro | WA | 500 | Pumped Storage/Hydro | NPCC | Off-Peak | 341.52 | 14.23 | 1 | 1 | 9135-Lack of water (hydro) | D1-Forced - Immediate | 500-Pumped Storage/Hydro
9135 | Lack of water (hydro) | External | Economic | D1 | Forced - Immediate | 2024 | Hydro | WA | 500 | Pumped Storage/Hydro | NPCC | Off-Peak | 329.52 | 13.73 | 1 | 1 | 9135-Lack of water (hydro) | D1-Forced - Immediate | 500-Pumped Storage/Hydro
9135 | Lack of water (hydro) | External | Economic | D1 | Forced - Immediate | 2024 | Hydro | WA | 500 | Pumped Storage/Hydro | NPCC | Off-Peak | 353.76 | 14.74 | 1 | 1 | 9135-Lack of water (hydro) | D1-Forced - Immediate | 500-Pumped Storage/Hydro
9135 | Lack of water (hydro) | External | Economic | D1 | Forced - Immediate | 2024 | Hydro | WA | 500 | Pumped Storage/Hydro | NPCC | Off-Peak | 288.96 | 12.04 | 2 | 2 | 9135-Lack of water (hydro) | D1-Forced - Immediate | 500-Pumped Storage/Hydro
9135 | Lack of water (hydro) | External | Economic | D1 | Forced - Immediate | 2024 | Hydro | WA | 500 | Pumped Storage/Hydro | NPCC | Off-Peak | 345.36 | 14.39 | 1 | 1 | 9135-Lack of water (hydro) | D1-Forced - Immediate | 500-Pumped Storage/Hydro
9135 | Lack of water (hydro) | External | Economic | D1 | Forced - Immediate | 2024 | Hydro | WA | 500 | Pumped Storage/Hydro | NPCC | Off-Peak | 330.24 | 13.76 | 1 | 1 | 9135-Lack of water (hydro) | D1-Forced - Immediate | 500-Pumped Storage/Hydro
9135 | Lack of water (hydro) | External | Economic | D1 | Forced - Immediate | 2024 | Hydro | WA | 500 | Pumped Storage/Hydro | NPCC | Off-Peak | 358.08 | 14.92 | 1 | 1 | 9135-Lack of water (hydro) | D1-Forced - Immediate | 500-Pumped Storage/Hydro
9135 | Lack of water (hydro) | External | Economic | D1 | Forced - Immediate | 2024 | Hydro | WA | 500 | Pumped Storage/Hydro | NPCC | Off-Peak | 292.8 | 12.2 | 1 | 1 | 9135-Lack of water (hydro) | D1-Forced - Immediate | 500-Pumped Storage/Hydro
9135 | Lack of water (hydro) | External | Economic | D1 | Forced - Immediate | 2024 | Hydro | WA | 500 | Pumped Storage/Hydro | NPCC | Off-Peak | 347.52 | 14.48 | 1 | 1 | 9135-Lack of water (hydro) | D1-Forced - Immediate | 500-Pumped Storage/Hydro
9135 | Lack of water (hydro) | External | Economic | D1 | Forced - Immediate | 2024 | Hydro | WA | 500 | Pumped Storage/Hydro | NPCC | Off-Peak | 332.64 | 13.86 | 1 | 1 | 9135-Lack of water (hydro) | D1-Forced - Immediate | 500-Pumped Storage/Hydro
9135 | Lack of water (hydro) | External | Economic | D1 | Forced - Immediate | 2024 | Hydro | WA | 500 | Pumped Storage/Hydro | NPCC | Off-Peak | 360.24 | 15.01 | 1 | 1 | 9135-Lack of water (hydro) | D1-Forced - Immediate | 500-Pumped Storage/Hydro
9135 | Lack of water (hydro) | External | Economic | D1 | Forced - Immediate | 2024 | Hydro | WA | 500 | Pumped Storage/Hydro | NPCC | Off-Peak | 294.72 | 12.28 | 1 | 1 | 9135-Lack of water (hydro) | D1-Forced - Immediate | 500-Pumped Storage/Hydro
9135 | Lack of water (hydro) | External | Economic | D1 | Forced - Immediate | 2024 | Hydro | WA | 500 | Pumped Storage/Hydro | NPCC | Off-Peak | 361.44 | 15.06 | 2 | 2 | 9135-Lack of water (hydro) | D1-Forced - Immediate | 500-Pumped Storage/Hydro
9135 | Lack of water (hydro) | External | Economic | D1 | Forced - Immediate | 2024 | Hydro | WA | 500 | Pumped Storage/Hydro | NPCC | Off-Peak | 339.6 | 14.15 | 1 | 1 | 9135-Lack of water (hydro) | D1-Forced - Immediate | 500-Pumped Storage/Hydro
9135 | Lack of water (hydro) | External | Economic | D1 | Forced - Immediate | 2024 | Hydro | WA | 500 | Pumped Storage/Hydro | NPCC | Off-Peak | 367.92 | 15.33 | 2 | 2 | 9135-Lack of water (hydro) | D1-Forced - Immediate | 500-Pumped Storage/Hydro
9135 | Lack of water (hydro) | External | Economic | D1 | Forced - Immediate | 2024 | Hydro | WA | 500 | Pumped Storage/Hydro | NPCC | Off-Peak | 295.44 | 12.31 | 1 | 1 | 9135-Lack of water (hydro) | D1-Forced - Immediate | 500-Pumped Storage/Hydro
9135 | Lack of water (hydro) | External | Economic | D1 | Forced - Immediate | 2024 | Hydro | WA | 500 | Pumped Storage/Hydro | NPCC | Off-Peak | 366.72 | 15.28 | 1 | 1 | 9135-Lack of water (hydro) | D1-Forced - Immediate | 500-Pumped Storage/Hydro
9135 | Lack of water (hydro) | External | Economic | D1 | Forced - Immediate | 2024 | Hydro | WA | 500 | Pumped Storage/Hydro | NPCC | Off-Peak | 344.4 | 14.35 | 1 | 1 | 9135-Lack of water (hydro) | D1-Forced - Immediate | 500-Pumped Storage/Hydro
9135 | Lack of water (hydro) | External | Economic | D1 | Forced - Immediate | 2024 | Hydro | WA | 500 | Pumped Storage/Hydro | NPCC | Off-Peak | 371.04 | 15.46 | 1 | 1 | 9135-Lack of water (hydro) | D1-Forced - Immediate | 500-Pumped Storage/Hydro
9135 | Lack of water (hydro) | External | Economic | D1 | Forced - Immediate | 2024 | Hydro | WA | 500 | Pumped Storage/Hydro | NPCC | Off-Peak | 295.68 | 12.32 | 1 | 2 | 9135-Lack of water (hydro) | D1-Forced - Immediate | 500-Pumped Storage/Hydro
9135 | Lack of water (hydro) | External | Economic | D1 | Forced - Immediate | 2024 | Hydro | WA | 500 | Pumped Storage/Hydro | NPCC | Off-Peak | 366.96 | 15.29 | 1 | 1 | 9135-Lack of water (hydro) | D1-Forced - Immediate | 500-Pumped Storage/Hydro
9135 | Lack of water (hydro) | External | Economic | D1 | Forced - Immediate | 2024 | Hydro | WA | 500 | Pumped Storage/Hydro | NPCC | Off-Peak | 351.6 | 14.65 | 1 | 1 | 9135-Lack of water (hydro) | D1-Forced - Immediate | 500-Pumped Storage/Hydro
9135 | Lack of water (hydro) | External | Economic | D1 | Forced - Immediate | 2024 | Hydro | WA | 500 | Pumped Storage/Hydro | NPCC | Off-Peak | 380.16 | 15.84 | 2 | 2 | 9135-Lack of water (hydro) | D1-Forced - Immediate | 500-Pumped Storage/Hydro
9135 | Lack of water (hydro) | External | Economic | D1 | Forced - Immediate | 2024 | Hydro | WA | 500 | Pumped Storage/Hydro | NPCC | Off-Peak | 306.24 | 12.76 | 2 | 2 | 9135-Lack of water (hydro) | D1-Forced - Immediate | 500-Pumped Storage/Hydro
9135 | Lack of water (hydro) | External | Economic | D1 | Forced - Immediate | 2024 | Hydro | WA | 500 | Pumped Storage/Hydro | NPCC | Off-Peak | 368.16 | 15.34 | 1 | 1 | 9135-Lack of water (hydro) | D1-Forced - Immediate | 500-Pumped Storage/Hydro
9135 | Lack of water (hydro) | External | Economic | D1 | Forced - Immediate | 2024 | Hydro | WA | 500 | Pumped Storage/Hydro | NPCC | Off-Peak | 354.48 | 14.77 | 1 | 1 | 9135-Lack of water (hydro) | D1-Forced - Immediate | 500-Pumped Storage/Hydro
9135 | Lack of water (hydro) | External | Economic | D1 | Forced - Immediate | 2024 | Hydro | WA | 500 | Pumped Storage/Hydro | NPCC | Off-Peak | 382.8 | 15.95 | 1 | 1 | 9135-Lack of water (hydro) | D1-Forced - Immediate | 500-Pumped Storage/Hydro
9135 | Lack of water (hydro) | External | Economic | D1 | Forced - Immediate | 2024 | Hydro | WA | 500 | Pumped Storage/Hydro | NPCC | Off-Peak | 307.92 | 12.83 | 1 | 1 | 9135-Lack of water (hydro) | D1-Forced - Immediate | 500-Pumped Storage/Hydro
9135 | Lack of water (hydro) | External | Economic | D1 | Forced - Immediate | 2024 | Hydro | WA | 500 | Pumped Storage/Hydro | NPCC | Off-Peak | 373.92 | 15.58 | 1 | 1 | 9135-Lack of water (hydro) | D1-Forced - Immediate | 500-Pumped Storage/Hydro
9135 | Lack of water (hydro) | External | Economic | D1 | Forced - Immediate | 2024 | Hydro | WA | 500 | Pumped Storage/Hydro | NPCC | Off-Peak | 361.92 | 15.08 | 1 | 1 | 9135-Lack of water (hydro) | D1-Forced - Immediate | 500-Pumped Storage/Hydro
9135 | Lack of water (hydro) | External | Economic | D1 | Forced - Immediate | 2024 | Hydro | WA | 500 | Pumped Storage/Hydro | NPCC | Off-Peak | 384.72 | 16.03 | 1 | 1 | 9135-Lack of water (hydro) | D1-Forced - Immediate | 500-Pumped Storage/Hydro
9135 | Lack of water (hydro) | External | Economic | D1 | Forced - Immediate | 2024 | Hydro | WA | 500 | Pumped Storage/Hydro | NPCC | Off-Peak | 309.6 | 12.9 | 1 | 1 | 9135-Lack of water (hydro) | D1-Forced - Immediate | 500-Pumped Storage/Hydro
9135 | Lack of water (hydro) | External | Economic | D1 | Forced - Immediate | 2024 | Hydro | WA | 500 | Pumped Storage/Hydro | NPCC | Off-Peak | 376.08 | 15.67 | 1 | 1 | 9135-Lack of water (hydro) | D1-Forced - Immediate | 500-Pumped Storage/Hydro
9135 | Lack of water (hydro) | External | Economic | D1 | Forced - Immediate | 2024 | Hydro | WA | 500 | Pumped Storage/Hydro | NPCC | Off-Peak | 376.8 | 15.7 | 1 | 1 | 9135-Lack of water (hydro) | D1-Forced - Immediate | 500-Pumped Storage/Hydro
9135 | Lack of water (hydro) | External | Economic | D1 | Forced - Immediate | 2024 | Hydro | WA | 500 | Pumped Storage/Hydro | NPCC | Off-Peak | 397.44 | 16.56 | 1 | 1 | 9135-Lack of water (hydro) | D1-Forced - Immediate | 500-Pumped Storage/Hydro
9135 | Lack of water (hydro) | External | Economic | D1 | Forced - Immediate | 2024 | Hydro | WA | 500 | Pumped Storage/Hydro | NPCC | Off-Peak | 310.32 | 12.93 | 1 | 1 | 9135-Lack of water (hydro) | D1-Forced - Immediate | 500-Pumped Storage/Hydro
9135 | Lack of water (hydro) | External | Economic | D1 | Forced - Immediate | 2024 | Hydro | WA | 500 | Pumped Storage/Hydro | NPCC | Off-Peak | 376.32 | 15.68 | 1 | 1 | 9135-Lack of water (hydro) | D1-Forced - Immediate | 500-Pumped Storage/Hydro
9135 | Lack of water (hydro) | External | Economic | D1 | Forced - Immediate | 2024 | Hydro | WA | 500 | Pumped Storage/Hydro | NPCC | Off-Peak | 377.28 | 15.72 | 1 | 1 | 9135-Lack of water (hydro) | D1-Forced - Immediate | 500-Pumped Storage/Hydro
9135 | Lack of water (hydro) | External | Economic | D1 | Forced - Immediate | 2024 | Hydro | WA | 500 | Pumped Storage/Hydro | NPCC | Off-Peak | 399.12 | 16.63 | 2 | 2 | 9135-Lack of water (hydro) | D1-Forced - Immediate | 500-Pumped Storage/Hydro
9135 | Lack of water (hydro) | External | Economic | D1 | Forced - Immediate | 2024 | Hydro | WA | 500 | Pumped Storage/Hydro | NPCC | Off-Peak | 317.52 | 13.23 | 1 | 1 | 9135-Lack of water (hydro) | D1-Forced - Immediate | 500-Pumped Storage/Hydro
9135 | Lack of water (hydro) | External | Economic | D1 | Forced - Immediate | 2024 | Hydro | WA | 500 | Pumped Storage/Hydro | NPCC | Off-Peak | 377.04 | 15.71 | 1 | 1 | 9135-Lack of water (hydro) | D1-Forced - Immediate | 500-Pumped Storage/Hydro
9135 | Lack of water (hydro) | External | Economic | D1 | Forced - Immediate | 2024 | Hydro | WA | 500 | Pumped Storage/Hydro | NPCC | Off-Peak | 386.16 | 16.09 | 1 | 1 | 9135-Lack of water (hydro) | D1-Forced - Immediate | 500-Pumped Storage/Hydro
9135 | Lack of water (hydro) | External | Economic | D1 | Forced - Immediate | 2024 | Hydro | WA | 500 | Pumped Storage/Hydro | NPCC | Off-Peak | 423.36 | 17.64 | 1 | 1 | 9135-Lack of water (hydro) | D1-Forced - Immediate | 500-Pumped Storage/Hydro
9135 | Lack of water (hydro) | External | Economic | D1 | Forced - Immediate | 2024 | Hydro | WA | 500 | Pumped Storage/Hydro | NPCC | Off-Peak | 321.6 | 13.4 | 1 | 1 | 9135-Lack of water (hydro) | D1-Forced - Immediate | 500-Pumped Storage/Hydro
9135 | Lack of water (hydro) | External | Economic | D1 | Forced - Immediate | 2024 | Hydro | WA | 500 | Pumped Storage/Hydro | NPCC | Off-Peak | 380.64 | 15.86 | 1 | 1 | 9135-Lack of water (hydro) | D1-Forced - Immediate | 500-Pumped Storage/Hydro
9135 | Lack of water (hydro) | External | Economic | D1 | Forced - Immediate | 2024 | Hydro | WA | 500 | Pumped Storage/Hydro | NPCC | Off-Peak | 388.32 | 16.18 | 1 | 1 | 9135-Lack of water (hydro) | D1-Forced - Immediate | 500-Pumped Storage/Hydro
9135 | Lack of water (hydro) | External | Economic | D1 | Forced - Immediate | 2024 | Hydro | WA | 500 | Pumped Storage/Hydro | NPCC | Off-Peak | 427.68 | 17.82 | 1 | 1 | 9135-Lack of water (hydro) | D1-Forced - Immediate | 500-Pumped Storage/Hydro
9135 | Lack of water (hydro) | External | Economic | D1 | Forced - Immediate | 2024 | Hydro | WA | 500 | Pumped Storage/Hydro | NPCC | Off-Peak | 343.92 | 14.33 | 1 | 1 | 9135-Lack of water (hydro) | D1-Forced - Immediate | 500-Pumped Storage/Hydro
9135 | Lack of water (hydro) | External | Economic | D1 | Forced - Immediate | 2024 | Hydro | WA | 500 | Pumped Storage/Hydro | NPCC | Off-Peak | 383.04 | 15.96 | 1 | 1 | 9135-Lack of water (hydro) | D1-Forced - Immediate | 500-Pumped Storage/Hydro
9135 | Lack of water (hydro) | External | Economic | D1 | Forced - Immediate | 2024 | Hydro | WA | 500 | Pumped Storage/Hydro | NPCC | Off-Peak | 392.88 | 16.37 | 1 | 1 | 9135-Lack of water (hydro) | D1-Forced - Immediate | 500-Pumped Storage/Hydro
9135 | Lack of water (hydro) | External | Economic | D1 | Forced - Immediate | 2024 | Hydro | WA | 500 | Pumped Storage/Hydro | NPCC | Off-Peak | 431.76 | 17.99 | 1 | 1 | 9135-Lack of water (hydro) | D1-Forced - Immediate | 500-Pumped Storage/Hydro
9135 | Lack of water (hydro) | External | Economic | D1 | Forced - Immediate | 2024 | Hydro | WA | 500 | Pumped Storage/Hydro | NPCC | Off-Peak | 348.96 | 14.54 | 1 | 1 | 9135-Lack of water (hydro) | D1-Forced - Immediate | 500-Pumped Storage/Hydro
9135 | Lack of water (hydro) | External | Economic | D1 | Forced - Immediate | 2024 | Hydro | WA | 500 | Pumped Storage/Hydro | NPCC | Off-Peak | 390.72 | 16.28 | 1 | 1 | 9135-Lack of water (hydro) | D1-Forced - Immediate | 500-Pumped Storage/Hydro
9135 | Lack of water (hydro) | External | Economic | D1 | Forced - Immediate | 2024 | Hydro | WA | 500 | Pumped Storage/Hydro | NPCC | Off-Peak | 403.44 | 16.81 | 1 | 1 | 9135-Lack of water (hydro) | D1-Forced - Immediate | 500-Pumped Storage/Hydro
9135 | Lack of water (hydro) | External | Economic | D1 | Forced - Immediate | 2024 | Hydro | WA | 500 | Pumped Storage/Hydro | NPCC | Off-Peak | 434.4 | 18.1 | 1 | 1 | 9135-Lack of water (hydro) | D1-Forced - Immediate | 500-Pumped Storage/Hydro
9135 | Lack of water (hydro) | External | Economic | D1 | Forced - Immediate | 2024 | Hydro | WA | 500 | Pumped Storage/Hydro | NPCC | Off-Peak | 365.28 | 15.22 | 1 | 1 | 9135-Lack of water (hydro) | D1-Forced - Immediate | 500-Pumped Storage/Hydro
9135 | Lack of water (hydro) | External | Economic | D1 | Forced - Immediate | 2024 | Hydro | WA | 500 | Pumped Storage/Hydro | NPCC | Off-Peak | 404.64 | 16.86 | 1 | 1 | 9135-Lack of water (hydro) | D1-Forced - Immediate | 500-Pumped Storage/Hydro
9135 | Lack of water (hydro) | External | Economic | D1 | Forced - Immediate | 2024 | Hydro | WA | 500 | Pumped Storage/Hydro | NPCC | Off-Peak | 407.28 | 16.97 | 1 | 1 | 9135-Lack of water (hydro) | D1-Forced - Immediate | 500-Pumped Storage/Hydro
9135 | Lack of water (hydro) | External | Economic | D1 | Forced - Immediate | 2024 | Hydro | WA | 500 | Pumped Storage/Hydro | NPCC | Off-Peak | 434.88 | 18.12 | 1 | 1 | 9135-Lack of water (hydro) | D1-Forced - Immediate | 500-Pumped Storage/Hydro
9135 | Lack of water (hydro) | External | Economic | D1 | Forced - Immediate | 2024 | Hydro | WA | 500 | Pumped Storage/Hydro | NPCC | Off-Peak | 374.64 | 15.61 | 1 | 1 | 9135-Lack of water (hydro) | D1-Forced - Immediate | 500-Pumped Storage/Hydro
9135 | Lack of water (hydro) | External | Economic | D1 | Forced - Immediate | 2024 | Hydro | WA | 500 | Pumped Storage/Hydro | NPCC | Off-Peak | 413.28 | 17.22 | 1 | 1 | 9135-Lack of water (hydro) | D1-Forced - Immediate | 500-Pumped Storage/Hydro
9135 | Lack of water (hydro) | External | Economic | D1 | Forced - Immediate | 2024 | Hydro | WA | 500 | Pumped Storage/Hydro | NPCC | Off-Peak | 414.48 | 17.27 | 1 | 1 | 9135-Lack of water (hydro) | D1-Forced - Immediate | 500-Pumped Storage/Hydro
9135 | Lack of water (hydro) | External | Economic | D1 | Forced - Immediate | 2024 | Hydro | WA | 500 | Pumped Storage/Hydro | NPCC | Off-Peak | 435.6 | 18.15 | 2 | 2 | 9135-Lack of water (hydro) | D1-Forced - Immediate | 500-Pumped Storage/Hydro
9135 | Lack of water (hydro) | External | Economic | D1 | Forced - Immediate | 2024 | Hydro | WA | 500 | Pumped Storage/Hydro | NPCC | Off-Peak | 374.88 | 15.62 | 1 | 1 | 9135-Lack of water (hydro) | D1-Forced - Immediate | 500-Pumped Storage/Hydro
9135 | Lack of water (hydro) | External | Economic | D1 | Forced - Immediate | 2024 | Hydro | WA | 500 | Pumped Storage/Hydro | NPCC | Off-Peak | 417.84 | 17.41 | 1 | 1 | 9135-Lack of water (hydro) | D1-Forced - Immediate | 500-Pumped Storage/Hydro
9135 | Lack of water (hydro) | External | Economic | D1 | Forced - Immediate | 2024 | Hydro | WA | 500 | Pumped Storage/Hydro | NPCC | Off-Peak | 415.2 | 17.3 | 1 | 1 | 9135-Lack of water (hydro) | D1-Forced - Immediate | 500-Pumped Storage/Hydro
9135 | Lack of water (hydro) | External | Economic | D1 | Forced - Immediate | 2024 | Hydro | WA | 500 | Pumped Storage/Hydro | NPCC | Off-Peak | 440.64 | 18.36 | 1 | 1 | 9135-Lack of water (hydro) | D1-Forced - Immediate | 500-Pumped Storage/Hydro
9135 | Lack of water (hydro) | External | Economic | D1 | Forced - Immediate | 2024 | Hydro | WA | 500 | Pumped Storage/Hydro | NPCC | Off-Peak | 377.76 | 15.74 | 1 | 1 | 9135-Lack of water (hydro) | D1-Forced - Immediate | 500-Pumped Storage/Hydro
9135 | Lack of water (hydro) | External | Economic | D1 | Forced - Immediate | 2024 | Hydro | WA | 500 | Pumped Storage/Hydro | NPCC | Off-Peak | 419.28 | 17.47 | 2 | 2 | 9135-Lack of water (hydro) | D1-Forced - Immediate | 500-Pumped Storage/Hydro
9135 | Lack of water (hydro) | External | Economic | D1 | Forced - Immediate | 2024 | Hydro | WA | 500 | Pumped Storage/Hydro | NPCC | Off-Peak | 420.96 | 17.54 | 1 | 1 | 9135-Lack of water (hydro) | D1-Forced - Immediate | 500-Pumped Storage/Hydro
9135 | Lack of water (hydro) | External | Economic | D1 | Forced - Immediate | 2024 | Hydro | WA | 500 | Pumped Storage/Hydro | NPCC | Off-Peak | 441.84 | 18.41 | 1 | 1 | 9135-Lack of water (hydro) | D1-Forced - Immediate | 500-Pumped Storage/Hydro
9135 | Lack of water (hydro) | External | Economic | D1 | Forced - Immediate | 2024 | Hydro | WA | 500 | Pumped Storage/Hydro | NPCC | Off-Peak | 392.16 | 16.34 | 1 | 1 | 9135-Lack of water (hydro) | D1-Forced - Immediate | 500-Pumped Storage/Hydro
9135 | Lack of water (hydro) | External | Economic | D1 | Forced - Immediate | 2024 | Hydro | WA | 500 | Pumped Storage/Hydro | NPCC | Off-Peak | 423.6 | 17.65 | 1 | 1 | 9135-Lack of water (hydro) | D1-Forced - Immediate | 500-Pumped Storage/Hydro
9135 | Lack of water (hydro) | External | Economic | D1 | Forced - Immediate | 2024 | Hydro | WA | 500 | Pumped Storage/Hydro | NPCC | Off-Peak | 426 | 17.75 | 1 | 1 | 9135-Lack of water (hydro) | D1-Forced - Immediate | 500-Pumped Storage/Hydro
9135 | Lack of water (hydro) | External | Economic | D1 | Forced - Immediate | 2024 | Hydro | WA | 500 | Pumped Storage/Hydro | NPCC | Off-Peak | 453.36 | 18.89 | 1 | 1 | 9135-Lack of water (hydro) | D1-Forced - Immediate | 500-Pumped Storage/Hydro
9135 | Lack of water (hydro) | External | Economic | D1 | Forced - Immediate | 2024 | Hydro | WA | 500 | Pumped Storage/Hydro | NPCC | Off-Peak | 394.8 | 16.45 | 1 | 1 | 9135-Lack of water (hydro) | D1-Forced - Immediate | 500-Pumped Storage/Hydro
9135 | Lack of water (hydro) | External | Economic | D1 | Forced - Immediate | 2024 | Hydro | WA | 500 | Pumped Storage/Hydro | NPCC | Off-Peak | 431.52 | 17.98 | 2 | 2 | 9135-Lack of water (hydro) | D1-Forced - Immediate | 500-Pumped Storage/Hydro
9135 | Lack of water (hydro) | External | Economic | D1 | Forced - Immediate | 2024 | Hydro | WA | 500 | Pumped Storage/Hydro | NPCC | Off-Peak | 428.16 | 17.84 | 1 | 1 | 9135-Lack of water (hydro) | D1-Forced - Immediate | 500-Pumped Storage/Hydro
9135 | Lack of water (hydro) | External | Economic | D1 | Forced - Immediate | 2024 | Hydro | WA | 500 | Pumped Storage/Hydro | NPCC | Off-Peak | 454.56 | 18.94 | 1 | 1 | 9135-Lack of water (hydro) | D1-Forced - Immediate | 500-Pumped Storage/Hydro
9135 | Lack of water (hydro) | External | Economic | D1 | Forced - Immediate | 2024 | Hydro | WA | 500 | Pumped Storage/Hydro | NPCC | Off-Peak | 401.52 | 16.73 | 1 | 1 | 9135-Lack of water (hydro) | D1-Forced - Immediate | 500-Pumped Storage/Hydro
9135 | Lack of water (hydro) | External | Economic | D1 | Forced - Immediate | 2024 | Hydro | WA | 500 | Pumped Storage/Hydro | NPCC | Off-Peak | 436.56 | 18.19 | 1 | 1 | 9135-Lack of water (hydro) | D1-Forced - Immediate | 500-Pumped Storage/Hydro
9135 | Lack of water (hydro) | External | Economic | D1 | Forced - Immediate | 2024 | Hydro | WA | 500 | Pumped Storage/Hydro | NPCC | Off-Peak | 428.4 | 17.85 | 1 | 1 | 9135-Lack of water (hydro) | D1-Forced - Immediate | 500-Pumped Storage/Hydro
9135 | Lack of water (hydro) | External | Economic | D1 | Forced - Immediate | 2024 | Hydro | WA | 500 | Pumped Storage/Hydro | NPCC | Off-Peak | 456.72 | 19.03 | 1 | 1 | 9135-Lack of water (hydro) | D1-Forced - Immediate | 500-Pumped Storage/Hydro
9135 | Lack of water (hydro) | External | Economic | D1 | Forced - Immediate | 2024 | Hydro | WA | 500 | Pumped Storage/Hydro | NPCC | Off-Peak | 407.76 | 16.99 | 1 | 1 | 9135-Lack of water (hydro) | D1-Forced - Immediate | 500-Pumped Storage/Hydro
9135 | Lack of water (hydro) | External | Economic | D1 | Forced - Immediate | 2024 | Hydro | WA | 500 | Pumped Storage/Hydro | NPCC | Off-Peak | 436.8 | 18.2 | 1 | 1 | 9135-Lack of water (hydro) | D1-Forced - Immediate | 500-Pumped Storage/Hydro
9135 | Lack of water (hydro) | External | Economic | D1 | Forced - Immediate | 2024 | Hydro | WA | 500 | Pumped Storage/Hydro | NPCC | Off-Peak | 429.36 | 17.89 | 1 | 2 | 9135-Lack of water (hydro) | D1-Forced - Immediate | 500-Pumped Storage/Hydro
9135 | Lack of water (hydro) | External | Economic | D1 | Forced - Immediate | 2024 | Hydro | WA | 500 | Pumped Storage/Hydro | NPCC | Off-Peak | 466.32 | 19.43 | 1 | 1 | 9135-Lack of water (hydro) | D1-Forced - Immediate | 500-Pumped Storage/Hydro
9135 | Lack of water (hydro) | External | Economic | D1 | Forced - Immediate | 2024 | Hydro | WA | 500 | Pumped Storage/Hydro | NPCC | Off-Peak | 408.24 | 17.01 | 1 | 1 | 9135-Lack of water (hydro) | D1-Forced - Immediate | 500-Pumped Storage/Hydro
9135 | Lack of water (hydro) | External | Economic | D1 | Forced - Immediate | 2024 | Hydro | WA | 500 | Pumped Storage/Hydro | NPCC | Off-Peak | 437.76 | 18.24 | 1 | 1 | 9135-Lack of water (hydro) | D1-Forced - Immediate | 500-Pumped Storage/Hydro
9135 | Lack of water (hydro) | External | Economic | D1 | Forced - Immediate | 2024 | Hydro | WA | 500 | Pumped Storage/Hydro | NPCC | Off-Peak | 429.84 | 17.91 | 1 | 1 | 9135-Lack of water (hydro) | D1-Forced - Immediate | 500-Pumped Storage/Hydro
9135 | Lack of water (hydro) | External | Economic | D1 | Forced - Immediate | 2024 | Hydro | WA | 500 | Pumped Storage/Hydro | NPCC | Off-Peak | 470.16 | 19.59 | 1 | 1 | 9135-Lack of water (hydro) | D1-Forced - Immediate | 500-Pumped Storage/Hydro
9135 | Lack of water (hydro) | External | Economic | D1 | Forced - Immediate | 2024 | Hydro | WA | 500 | Pumped Storage/Hydro | NPCC | Off-Peak | 408.48 | 17.02 | 1 | 1 | 9135-Lack of water (hydro) | D1-Forced - Immediate | 500-Pumped Storage/Hydro
9135 | Lack of water (hydro) | External | Economic | D1 | Forced - Immediate | 2024 | Hydro | WA | 500 | Pumped Storage/Hydro | NPCC | Off-Peak | 438.24 | 18.26 | 1 | 1 | 9135-Lack of water (hydro) | D1-Forced - Immediate | 500-Pumped Storage/Hydro
9135 | Lack of water (hydro) | External | Economic | D1 | Forced - Immediate | 2024 | Hydro | WA | 500 | Pumped Storage/Hydro | NPCC | Off-Peak | 433.44 | 18.06 | 1 | 1 | 9135-Lack of water (hydro) | D1-Forced - Immediate | 500-Pumped Storage/Hydro
9135 | Lack of water (hydro) | External | Economic | D1 | Forced - Immediate | 2024 | Hydro | WA | 500 | Pumped Storage/Hydro | NPCC | Off-Peak | 470.88 | 19.62 | 1 | 1 | 9135-Lack of water (hydro) | D1-Forced - Immediate | 500-Pumped Storage/Hydro
9135 | Lack of water (hydro) | External | Economic | D1 | Forced - Immediate | 2024 | Hydro | WA | 500 | Pumped Storage/Hydro | NPCC | Off-Peak | 422.16 | 17.59 | 1 | 1 | 9135-Lack of water (hydro) | D1-Forced - Immediate | 500-Pumped Storage/Hydro
9135 | Lack of water (hydro) | External | Economic | D1 | Forced - Immediate | 2024 | Hydro | WA | 500 | Pumped Storage/Hydro | NPCC | Off-Peak | 441.6 | 18.4 | 1 | 1 | 9135-Lack of water (hydro) | D1-Forced - Immediate | 500-Pumped Storage/Hydro
9135 | Lack of water (hydro) | External | Economic | D1 | Forced - Immediate | 2024 | Hydro | WA | 500 | Pumped Storage/Hydro | NPCC | Off-Peak | 434.64 | 18.11 | 2 | 2 | 9135-Lack of water (hydro) | D1-Forced - Immediate | 500-Pumped Storage/Hydro
9135 | Lack of water (hydro) | External | Economic | D1 | Forced - Immediate | 2024 | Hydro | WA | 500 | Pumped Storage/Hydro | NPCC | Off-Peak | 471.84 | 19.66 | 1 | 1 | 9135-Lack of water (hydro) | D1-Forced - Immediate | 500-Pumped Storage/Hydro
9135 | Lack of water (hydro) | External | Economic | D1 | Forced - Immediate | 2024 | Hydro | WA | 500 | Pumped Storage/Hydro | NPCC | Off-Peak | 426.24 | 17.76 | 1 | 1 | 9135-Lack of water (hydro) | D1-Forced - Immediate | 500-Pumped Storage/Hydro
9135 | Lack of water (hydro) | External | Economic | D1 | Forced - Immediate | 2024 | Hydro | WA | 500 | Pumped Storage/Hydro | NPCC | Off-Peak | 444.96 | 18.54 | 1 | 1 | 9135-Lack of water (hydro) | D1-Forced - Immediate | 500-Pumped Storage/Hydro
9135 | Lack of water (hydro) | External | Economic | D1 | Forced - Immediate | 2024 | Hydro | WA | 500 | Pumped Storage/Hydro | NPCC | Off-Peak | 441.36 | 18.39 | 1 | 1 | 9135-Lack of water (hydro) | D1-Forced - Immediate | 500-Pumped Storage/Hydro
9135 | Lack of water (hydro) | External | Economic | D1 | Forced - Immediate | 2024 | Hydro | WA | 500 | Pumped Storage/Hydro | NPCC | Off-Peak | 474.72 | 19.78 | 1 | 1 | 9135-Lack of water (hydro) | D1-Forced - Immediate | 500-Pumped Storage/Hydro
9135 | Lack of water (hydro) | External | Economic | D1 | Forced - Immediate | 2024 | Hydro | WA | 500 | Pumped Storage/Hydro | NPCC | Off-Peak | 426.72 | 17.78 | 2 | 2 | 9135-Lack of water (hydro) | D1-Forced - Immediate | 500-Pumped Storage/Hydro
9135 | Lack of water (hydro) | External | Economic | D1 | Forced - Immediate | 2024 | Hydro | WA | 500 | Pumped Storage/Hydro | NPCC | Off-Peak | 448.32 | 18.68 | 1 | 1 | 9135-Lack of water (hydro) | D1-Forced - Immediate | 500-Pumped Storage/Hydro
9135 | Lack of water (hydro) | External | Economic | D1 | Forced - Immediate | 2024 | Hydro | WA | 500 | Pumped Storage/Hydro | NPCC | Off-Peak | 442.32 | 18.43 | 1 | 1 | 9135-Lack of water (hydro) | D1-Forced - Immediate | 500-Pumped Storage/Hydro
9135 | Lack of water (hydro) | External | Economic | D1 | Forced - Immediate | 2024 | Hydro | WA | 500 | Pumped Storage/Hydro | NPCC | Off-Peak | 477.84 | 19.91 | 1 | 1 | 9135-Lack of water (hydro) | D1-Forced - Immediate | 500-Pumped Storage/Hydro
9135 | Lack of water (hydro) | External | Economic | D1 | Forced - Immediate | 2024 | Hydro | WA | 500 | Pumped Storage/Hydro | NPCC | Off-Peak | 428.64 | 17.86 | 1 | 1 | 9135-Lack of water (hydro) | D1-Forced - Immediate | 500-Pumped Storage/Hydro
9135 | Lack of water (hydro) | External | Economic | D1 | Forced - Immediate | 2024 | Hydro | WA | 500 | Pumped Storage/Hydro | NPCC | Off-Peak | 452.4 | 18.85 | 1 | 1 | 9135-Lack of water (hydro) | D1-Forced - Immediate | 500-Pumped Storage/Hydro
9135 | Lack of water (hydro) | External | Economic | D1 | Forced - Immediate | 2024 | Hydro | WA | 500 | Pumped Storage/Hydro | NPCC | Off-Peak | 444.24 | 18.51 | 1 | 1 | 9135-Lack of water (hydro) | D1-Forced - Immediate | 500-Pumped Storage/Hydro
9135 | Lack of water (hydro) | External | Economic | D1 | Forced - Immediate | 2024 | Hydro | WA | 500 | Pumped Storage/Hydro | NPCC | Off-Peak | 485.28 | 20.22 | 1 | 1 | 9135-Lack of water (hydro) | D1-Forced - Immediate | 500-Pumped Storage/Hydro
9135 | Lack of water (hydro) | External | Economic | D1 | Forced - Immediate | 2024 | Hydro | WA | 500 | Pumped Storage/Hydro | NPCC | Off-Peak | 436.32 | 18.18 | 1 | 1 | 9135-Lack of water (hydro) | D1-Forced - Immediate | 500-Pumped Storage/Hydro
9135 | Lack of water (hydro) | External | Economic | D1 | Forced - Immediate | 2024 | Hydro | WA | 500 | Pumped Storage/Hydro | NPCC | Off-Peak | 460.32 | 19.18 | 1 | 1 | 9135-Lack of water (hydro) | D1-Forced - Immediate | 500-Pumped Storage/Hydro
9135 | Lack of water (hydro) | External | Economic | D1 | Forced - Immediate | 2024 | Hydro | WA | 500 | Pumped Storage/Hydro | NPCC | Off-Peak | 445.68 | 18.57 | 1 | 1 | 9135-Lack of water (hydro) | D1-Forced - Immediate | 500-Pumped Storage/Hydro
9135 | Lack of water (hydro) | External | Economic | D1 | Forced - Immediate | 2024 | Hydro | WA | 500 | Pumped Storage/Hydro | NPCC | Off-Peak | 496.8 | 20.7 | 1 | 1 | 9135-Lack of water (hydro) | D1-Forced - Immediate | 500-Pumped Storage/Hydro
9135 | Lack of water (hydro) | External | Economic | D1 | Forced - Immediate | 2024 | Hydro | WA | 500 | Pumped Storage/Hydro | NPCC | Off-Peak | 438.48 | 18.27 | 1 | 1 | 9135-Lack of water (hydro) | D1-Forced - Immediate | 500-Pumped Storage/Hydro
9135 | Lack of water (hydro) | External | Economic | D1 | Forced - Immediate | 2024 | Hydro | WA | 500 | Pumped Storage/Hydro | NPCC | Off-Peak | 462.48 | 19.27 | 1 | 1 | 9135-Lack of water (hydro) | D1-Forced - Immediate | 500-Pumped Storage/Hydro
9135 | Lack of water (hydro) | External | Economic | D1 | Forced - Immediate | 2024 | Hydro | WA | 500 | Pumped Storage/Hydro | NPCC | Off-Peak | 464.4 | 19.35 | 1 | 1 | 9135-Lack of water (hydro) | D1-Forced - Immediate | 500-Pumped Storage/Hydro
9135 | Lack of water (hydro) | External | Economic | D1 | Forced - Immediate | 2024 | Hydro | WA | 500 | Pumped Storage/Hydro | NPCC | Off-Peak | 498.24 | 20.76 | 1 | 1 | 9135-Lack of water (hydro) | D1-Forced - Immediate | 500-Pumped Storage/Hydro
9135 | Lack of water (hydro) | External | Economic | D1 | Forced - Immediate | 2024 | Hydro | WA | 500 | Pumped Storage/Hydro | NPCC | Off-Peak | 438.96 | 18.29 | 1 | 1 | 9135-Lack of water (hydro) | D1-Forced - Immediate | 500-Pumped Storage/Hydro
9135 | Lack of water (hydro) | External | Economic | D1 | Forced - Immediate | 2024 | Hydro | WA | 500 | Pumped Storage/Hydro | NPCC | Off-Peak | 466.8 | 19.45 | 1 | 1 | 9135-Lack of water (hydro) | D1-Forced - Immediate | 500-Pumped Storage/Hydro
9135 | Lack of water (hydro) | External | Economic | D1 | Forced - Immediate | 2024 | Hydro | WA | 500 | Pumped Storage/Hydro | NPCC | Off-Peak | 466.75 | 18.67 | 1 | 1 | 9135-Lack of water (hydro) | D1-Forced - Immediate | 500-Pumped Storage/Hydro
9135 | Lack of water (hydro) | External | Economic | D1 | Forced - Immediate | 2024 | Hydro | WA | 500 | Pumped Storage/Hydro | NPCC | Off-Peak | 501.12 | 20.88 | 2 | 3 | 9135-Lack of water (hydro) | D1-Forced - Immediate | 500-Pumped Storage/Hydro
9135 | Lack of water (hydro) | External | Economic | D1 | Forced - Immediate | 2024 | Hydro | WA | 500 | Pumped Storage/Hydro | NPCC | Off-Peak | 439.44 | 18.31 | 1 | 1 | 9135-Lack of water (hydro) | D1-Forced - Immediate | 500-Pumped Storage/Hydro
9135 | Lack of water (hydro) | External | Economic | D1 | Forced - Immediate | 2024 | Hydro | WA | 500 | Pumped Storage/Hydro | NPCC | Off-Peak | 471.36 | 19.64 | 1 | 1 | 9135-Lack of water (hydro) | D1-Forced - Immediate | 500-Pumped Storage/Hydro
9135 | Lack of water (hydro) | External | Economic | D1 | Forced - Immediate | 2024 | Hydro | WA | 500 | Pumped Storage/Hydro | NPCC | Off-Peak | 481.92 | 20.08 | 1 | 1 | 9135-Lack of water (hydro) | D1-Forced - Immediate | 500-Pumped Storage/Hydro
9135 | Lack of water (hydro) | External | Economic | D1 | Forced - Immediate | 2024 | Hydro | WA | 500 | Pumped Storage/Hydro | NPCC | Off-Peak | 503.28 | 20.97 | 1 | 1 | 9135-Lack of water (hydro) | D1-Forced - Immediate | 500-Pumped Storage/Hydro
9135 | Lack of water (hydro) | External | Economic | D1 | Forced - Immediate | 2024 | Hydro | WA | 500 | Pumped Storage/Hydro | NPCC | Off-Peak | 439.92 | 18.33 | 1 | 1 | 9135-Lack of water (hydro) | D1-Forced - Immediate | 500-Pumped Storage/Hydro
9135 | Lack of water (hydro) | External | Economic | D1 | Forced - Immediate | 2024 | Hydro | WA | 500 | Pumped Storage/Hydro | NPCC | Off-Peak | 481.44 | 20.06 | 1 | 1 | 9135-Lack of water (hydro) | D1-Forced - Immediate | 500-Pumped Storage/Hydro
9135 | Lack of water (hydro) | External | Economic | D1 | Forced - Immediate | 2024 | Hydro | WA | 500 | Pumped Storage/Hydro | NPCC | Off-Peak | 484.32 | 20.18 | 1 | 1 | 9135-Lack of water (hydro) | D1-Forced - Immediate | 500-Pumped Storage/Hydro
9135 | Lack of water (hydro) | External | Economic | D1 | Forced - Immediate | 2024 | Hydro | WA | 500 | Pumped Storage/Hydro | NPCC | Off-Peak | 504 | 21 | 1 | 1 | 9135-Lack of water (hydro) | D1-Forced - Immediate | 500-Pumped Storage/Hydro
9135 | Lack of water (hydro) | External | Economic | D1 | Forced - Immediate | 2024 | Hydro | WA | 500 | Pumped Storage/Hydro | NPCC | Off-Peak | 440.16 | 18.34 | 1 | 1 | 9135-Lack of water (hydro) | D1-Forced - Immediate | 500-Pumped Storage/Hydro
9135 | Lack of water (hydro) | External | Economic | D1 | Forced - Immediate | 2024 | Hydro | WA | 500 | Pumped Storage/Hydro | NPCC | Off-Peak | 484.08 | 20.17 | 1 | 1 | 9135-Lack of water (hydro) | D1-Forced - Immediate | 500-Pumped Storage/Hydro
9135 | Lack of water (hydro) | External | Economic | D1 | Forced - Immediate | 2024 | Hydro | WA | 500 | Pumped Storage/Hydro | NPCC | Off-Peak | 489.84 | 20.41 | 1 | 1 | 9135-Lack of water (hydro) | D1-Forced - Immediate | 500-Pumped Storage/Hydro
9135 | Lack of water (hydro) | External | Economic | D1 | Forced - Immediate | 2024 | Hydro | WA | 500 | Pumped Storage/Hydro | NPCC | Off-Peak | 506.88 | 21.12 | 2 | 2 | 9135-Lack of water (hydro) | D1-Forced - Immediate | 500-Pumped Storage/Hydro
9135 | Lack of water (hydro) | External | Economic | D1 | Forced - Immediate | 2024 | Hydro | WA | 500 | Pumped Storage/Hydro | NPCC | Off-Peak | 444.48 | 18.52 | 1 | 1 | 9135-Lack of water (hydro) | D1-Forced - Immediate | 500-Pumped Storage/Hydro
9135 | Lack of water (hydro) | External | Economic | D1 | Forced - Immediate | 2024 | Hydro | WA | 500 | Pumped Storage/Hydro | NPCC | Off-Peak | 490.08 | 20.42 | 1 | 1 | 9135-Lack of water (hydro) | D1-Forced - Immediate | 500-Pumped Storage/Hydro
9135 | Lack of water (hydro) | External | Economic | D1 | Forced - Immediate | 2024 | Hydro | WA | 500 | Pumped Storage/Hydro | NPCC | Off-Peak | 494.4 | 20.6 | 1 | 1 | 9135-Lack of water (hydro) | D1-Forced - Immediate | 500-Pumped Storage/Hydro
9135 | Lack of water (hydro) | External | Economic | D1 | Forced - Immediate | 2024 | Hydro | WA | 500 | Pumped Storage/Hydro | NPCC | Off-Peak | 509.28 | 21.22 | 1 | 1 | 9135-Lack of water (hydro) | D1-Forced - Immediate | 500-Pumped Storage/Hydro
9135 | Lack of water (hydro) | External | Economic | D1 | Forced - Immediate | 2024 | Hydro | WA | 500 | Pumped Storage/Hydro | NPCC | Off-Peak | 445.44 | 18.56 | 1 | 1 | 9135-Lack of water (hydro) | D1-Forced - Immediate | 500-Pumped Storage/Hydro
9135 | Lack of water (hydro) | External | Economic | D1 | Forced - Immediate | 2024 | Hydro | WA | 500 | Pumped Storage/Hydro | NPCC | Off-Peak | 490.56 | 20.44 | 1 | 1 | 9135-Lack of water (hydro) | D1-Forced - Immediate | 500-Pumped Storage/Hydro
9135 | Lack of water (hydro) | External | Economic | D1 | Forced - Immediate | 2024 | Hydro | WA | 500 | Pumped Storage/Hydro | NPCC | Off-Peak | 494.64 | 20.61 | 1 | 1 | 9135-Lack of water (hydro) | D1-Forced - Immediate | 500-Pumped Storage/Hydro
9135 | Lack of water (hydro) | External | Economic | D1 | Forced - Immediate | 2024 | Hydro | WA | 500 | Pumped Storage/Hydro | NPCC | Off-Peak | 514.56 | 21.44 | 2 | 2 | 9135-Lack of water (hydro) | D1-Forced - Immediate | 500-Pumped Storage/Hydro
9135 | Lack of water (hydro) | External | Economic | D1 | Forced - Immediate | 2024 | Hydro | WA | 500 | Pumped Storage/Hydro | NPCC | Off-Peak | 446.64 | 18.61 | 1 | 1 | 9135-Lack of water (hydro) | D1-Forced - Immediate | 500-Pumped Storage/Hydro
9135 | Lack of water (hydro) | External | Economic | D1 | Forced - Immediate | 2024 | Hydro | WA | 500 | Pumped Storage/Hydro | NPCC | Off-Peak | 490.8 | 20.45 | 1 | 1 | 9135-Lack of water (hydro) | D1-Forced - Immediate | 500-Pumped Storage/Hydro
9135 | Lack of water (hydro) | External | Economic | D1 | Forced - Immediate | 2024 | Hydro | WA | 500 | Pumped Storage/Hydro | NPCC | Off-Peak | 496.32 | 20.68 | 1 | 1 | 9135-Lack of water (hydro) | D1-Forced - Immediate | 500-Pumped Storage/Hydro
9135 | Lack of water (hydro) | External | Economic | D1 | Forced - Immediate | 2024 | Hydro | WA | 500 | Pumped Storage/Hydro | NPCC | Off-Peak | 517.2 | 21.55 | 1 | 1 | 9135-Lack of water (hydro) | D1-Forced - Immediate | 500-Pumped Storage/Hydro
9135 | Lack of water (hydro) | External | Economic | D1 | Forced - Immediate | 2024 | Hydro | WA | 500 | Pumped Storage/Hydro | NPCC | Off-Peak | 450 | 18.75 | 1 | 2 | 9135-Lack of water (hydro) | D1-Forced - Immediate | 500-Pumped Storage/Hydro
9135 | Lack of water (hydro) | External | Economic | D1 | Forced - Immediate | 2024 | Hydro | WA | 500 | Pumped Storage/Hydro | NPCC | Off-Peak | 494.16 | 20.59 | 1 | 1 | 9135-Lack of water (hydro) | D1-Forced - Immediate | 500-Pumped Storage/Hydro
9135 | Lack of water (hydro) | External | Economic | D1 | Forced - Immediate | 2024 | Hydro | WA | 500 | Pumped Storage/Hydro | NPCC | Off-Peak | 497.52 | 20.73 | 1 | 1 | 9135-Lack of water (hydro) | D1-Forced - Immediate | 500-Pumped Storage/Hydro
9135 | Lack of water (hydro) | External | Economic | D1 | Forced - Immediate | 2024 | Hydro | WA | 500 | Pumped Storage/Hydro | NPCC | Off-Peak | 521.52 | 21.73 | 2 | 3 | 9135-Lack of water (hydro) | D1-Forced - Immediate | 500-Pumped Storage/Hydro
9135 | Lack of water (hydro) | External | Economic | D1 | Forced - Immediate | 2024 | Hydro | WA | 500 | Pumped Storage/Hydro | NPCC | Off-Peak | 453.6 | 18.9 | 1 | 1 | 9135-Lack of water (hydro) | D1-Forced - Immediate | 500-Pumped Storage/Hydro
9135 | Lack of water (hydro) | External | Economic | D1 | Forced - Immediate | 2024 | Hydro | WA | 500 | Pumped Storage/Hydro | NPCC | Off-Peak | 495.6 | 20.65 | 1 | 1 | 9135-Lack of water (hydro) | D1-Forced - Immediate | 500-Pumped Storage/Hydro
9135 | Lack of water (hydro) | External | Economic | D1 | Forced - Immediate | 2024 | Hydro | WA | 500 | Pumped Storage/Hydro | NPCC | Off-Peak | 499.92 | 20.83 | 1 | 1 | 9135-Lack of water (hydro) | D1-Forced - Immediate | 500-Pumped Storage/Hydro
9135 | Lack of water (hydro) | External | Economic | D1 | Forced - Immediate | 2024 | Hydro | WA | 500 | Pumped Storage/Hydro | NPCC | Off-Peak | 522 | 21.75 | 3 | 4 | 9135-Lack of water (hydro) | D1-Forced - Immediate | 500-Pumped Storage/Hydro
9135 | Lack of water (hydro) | External | Economic | D1 | Forced - Immediate | 2024 | Hydro | WA | 500 | Pumped Storage/Hydro | NPCC | Off-Peak | 455.52 | 18.98 | 1 | 1 | 9135-Lack of water (hydro) | D1-Forced - Immediate | 500-Pumped Storage/Hydro
9135 | Lack of water (hydro) | External | Economic | D1 | Forced - Immediate | 2024 | Hydro | WA | 500 | Pumped Storage/Hydro | NPCC | Off-Peak | 500.16 | 20.84 | 1 | 1 | 9135-Lack of water (hydro) | D1-Forced - Immediate | 500-Pumped Storage/Hydro
9135 | Lack of water (hydro) | External | Economic | D1 | Forced - Immediate | 2024 | Hydro | WA | 500 | Pumped Storage/Hydro | NPCC | Off-Peak | 505.44 | 21.06 | 1 | 1 | 9135-Lack of water (hydro) | D1-Forced - Immediate | 500-Pumped Storage/Hydro
9135 | Lack of water (hydro) | External | Economic | D1 | Forced - Immediate | 2024 | Hydro | WA | 500 | Pumped Storage/Hydro | NPCC | Off-Peak | 522.72 | 21.78 | 1 | 1 | 9135-Lack of water (hydro) | D1-Forced - Immediate | 500-Pumped Storage/Hydro
9135 | Lack of water (hydro) | External | Economic | D1 | Forced - Immediate | 2024 | Hydro | WA | 500 | Pumped Storage/Hydro | NPCC | Off-Peak | 457.92 | 19.08 | 1 | 1 | 9135-Lack of water (hydro) | D1-Forced - Immediate | 500-Pumped Storage/Hydro
9135 | Lack of water (hydro) | External | Economic | D1 | Forced - Immediate | 2024 | Hydro | WA | 500 | Pumped Storage/Hydro | NPCC | Off-Peak | 500.88 | 20.87 | 2 | 3 | 9135-Lack of water (hydro) | D1-Forced - Immediate | 500-Pumped Storage/Hydro
9135 | Lack of water (hydro) | External | Economic | D1 | Forced - Immediate | 2024 | Hydro | WA | 500 | Pumped Storage/Hydro | NPCC | Off-Peak | 507.84 | 21.16 | 1 | 1 | 9135-Lack of water (hydro) | D1-Forced - Immediate | 500-Pumped Storage/Hydro
9135 | Lack of water (hydro) | External | Economic | D1 | Forced - Immediate | 2024 | Hydro | WA | 500 | Pumped Storage/Hydro | NPCC | Off-Peak | 528.48 | 22.02 | 1 | 1 | 9135-Lack of water (hydro) | D1-Forced - Immediate | 500-Pumped Storage/Hydro
9135 | Lack of water (hydro) | External | Economic | D1 | Forced - Immediate | 2024 | Hydro | WA | 500 | Pumped Storage/Hydro | NPCC | Off-Peak | 459.12 | 19.13 | 1 | 1 | 9135-Lack of water (hydro) | D1-Forced - Immediate | 500-Pumped Storage/Hydro
9135 | Lack of water (hydro) | External | Economic | D1 | Forced - Immediate | 2024 | Hydro | WA | 500 | Pumped Storage/Hydro | NPCC | Off-Peak | 501.6 | 20.9 | 1 | 1 | 9135-Lack of water (hydro) | D1-Forced - Immediate | 500-Pumped Storage/Hydro
9135 | Lack of water (hydro) | External | Economic | D1 | Forced - Immediate | 2024 | Hydro | WA | 500 | Pumped Storage/Hydro | NPCC | Off-Peak | 512.4 | 21.35 | 1 | 1 | 9135-Lack of water (hydro) | D1-Forced - Immediate | 500-Pumped Storage/Hydro
9135 | Lack of water (hydro) | External | Economic | D1 | Forced - Immediate | 2024 | Hydro | WA | 500 | Pumped Storage/Hydro | NPCC | Off-Peak | 529.2 | 22.05 | 1 | 1 | 9135-Lack of water (hydro) | D1-Forced - Immediate | 500-Pumped Storage/Hydro
9135 | Lack of water (hydro) | External | Economic | D1 | Forced - Immediate | 2024 | Hydro | WA | 500 | Pumped Storage/Hydro | NPCC | Off-Peak | 463.92 | 19.33 | 2 | 2 | 9135-Lack of water (hydro) | D1-Forced - Immediate | 500-Pumped Storage/Hydro
9135 | Lack of water (hydro) | External | Economic | D1 | Forced - Immediate | 2024 | Hydro | WA | 500 | Pumped Storage/Hydro | NPCC | Off-Peak | 504.24 | 21.01 | 1 | 1 | 9135-Lack of water (hydro) | D1-Forced - Immediate | 500-Pumped Storage/Hydro
9135 | Lack of water (hydro) | External | Economic | D1 | Forced - Immediate | 2024 | Hydro | WA | 500 | Pumped Storage/Hydro | NPCC | Off-Peak | 513.12 | 21.38 | 2 | 2 | 9135-Lack of water (hydro) | D1-Forced - Immediate | 500-Pumped Storage/Hydro
9135 | Lack of water (hydro) | External | Economic | D1 | Forced - Immediate | 2024 | Hydro | WA | 500 | Pumped Storage/Hydro | NPCC | Off-Peak | 530.4 | 22.1 | 2 | 3 | 9135-Lack of water (hydro) | D1-Forced - Immediate | 500-Pumped Storage/Hydro
9135 | Lack of water (hydro) | External | Economic | D1 | Forced - Immediate | 2024 | Hydro | WA | 500 | Pumped Storage/Hydro | NPCC | Off-Peak | 470.4 | 19.6 | 1 | 1 | 9135-Lack of water (hydro) | D1-Forced - Immediate | 500-Pumped Storage/Hydro
9135 | Lack of water (hydro) | External | Economic | D1 | Forced - Immediate | 2024 | Hydro | WA | 500 | Pumped Storage/Hydro | NPCC | Off-Peak | 506.64 | 21.11 | 1 | 2 | 9135-Lack of water (hydro) | D1-Forced - Immediate | 500-Pumped Storage/Hydro
9135 | Lack of water (hydro) | External | Economic | D1 | Forced - Immediate | 2024 | Hydro | WA | 500 | Pumped Storage/Hydro | NPCC | Off-Peak | 513.36 | 21.39 | 1 | 1 | 9135-Lack of water (hydro) | D1-Forced - Immediate | 500-Pumped Storage/Hydro
9135 | Lack of water (hydro) | External | Economic | D1 | Forced - Immediate | 2024 | Hydro | WA | 500 | Pumped Storage/Hydro | NPCC | Off-Peak | 531.12 | 22.13 | 2 | 2 | 9135-Lack of water (hydro) | D1-Forced - Immediate | 500-Pumped Storage/Hydro
9135 | Lack of water (hydro) | External | Economic | D1 | Forced - Immediate | 2024 | Hydro | WA | 500 | Pumped Storage/Hydro | NPCC | Off-Peak | 471.6 | 19.65 | 1 | 1 | 9135-Lack of water (hydro) | D1-Forced - Immediate | 500-Pumped Storage/Hydro
9135 | Lack of water (hydro) | External | Economic | D1 | Forced - Immediate | 2024 | Hydro | WA | 500 | Pumped Storage/Hydro | NPCC | Off-Peak | 507.12 | 21.13 | 2 | 2 | 9135-Lack of water (hydro) | D1-Forced - Immediate | 500-Pumped Storage/Hydro
9135 | Lack of water (hydro) | External | Economic | D1 | Forced - Immediate | 2024 | Hydro | WA | 500 | Pumped Storage/Hydro | NPCC | Off-Peak | 513.6 | 21.4 | 1 | 1 | 9135-Lack of water (hydro) | D1-Forced - Immediate | 500-Pumped Storage/Hydro
9135 | Lack of water (hydro) | External | Economic | D1 | Forced - Immediate | 2024 | Hydro | WA | 500 | Pumped Storage/Hydro | NPCC | Off-Peak | 534.48 | 22.27 | 1 | 1 | 9135-Lack of water (hydro) | D1-Forced - Immediate | 500-Pumped Storage/Hydro
9135 | Lack of water (hydro) | External | Economic | D1 | Forced - Immediate | 2024 | Hydro | WA | 500 | Pumped Storage/Hydro | NPCC | Off-Peak | 482.16 | 20.09 | 1 | 1 | 9135-Lack of water (hydro) | D1-Forced - Immediate | 500-Pumped Storage/Hydro
9135 | Lack of water (hydro) | External | Economic | D1 | Forced - Immediate | 2024 | Hydro | WA | 500 | Pumped Storage/Hydro | NPCC | Off-Peak | 507.6 | 21.15 | 1 | 1 | 9135-Lack of water (hydro) | D1-Forced - Immediate | 500-Pumped Storage/Hydro
9135 | Lack of water (hydro) | External | Economic | D1 | Forced - Immediate | 2024 | Hydro | WA | 500 | Pumped Storage/Hydro | NPCC | Off-Peak | 515.04 | 21.46 | 1 | 1 | 9135-Lack of water (hydro) | D1-Forced - Immediate | 500-Pumped Storage/Hydro
9135 | Lack of water (hydro) | External | Economic | D1 | Forced - Immediate | 2024 | Hydro | WA | 500 | Pumped Storage/Hydro | NPCC | Off-Peak | 536.64 | 22.36 | 1 | 1 | 9135-Lack of water (hydro) | D1-Forced - Immediate | 500-Pumped Storage/Hydro
9135 | Lack of water (hydro) | External | Economic | D1 | Forced - Immediate | 2024 | Hydro | WA | 500 | Pumped Storage/Hydro | NPCC | Off-Peak | 482.64 | 20.11 | 1 | 1 | 9135-Lack of water (hydro) | D1-Forced - Immediate | 500-Pumped Storage/Hydro
9135 | Lack of water (hydro) | External | Economic | D1 | Forced - Immediate | 2024 | Hydro | WA | 500 | Pumped Storage/Hydro | NPCC | Off-Peak | 509.04 | 21.21 | 1 | 1 | 9135-Lack of water (hydro) | D1-Forced - Immediate | 500-Pumped Storage/Hydro
9135 | Lack of water (hydro) | External | Economic | D1 | Forced - Immediate | 2024 | Hydro | WA | 500 | Pumped Storage/Hydro | NPCC | Off-Peak | 515.76 | 21.49 | 3 | 3 | 9135-Lack of water (hydro) | D1-Forced - Immediate | 500-Pumped Storage/Hydro
9135 | Lack of water (hydro) | External | Economic | D1 | Forced - Immediate | 2024 | Hydro | WA | 500 | Pumped Storage/Hydro | NPCC | Off-Peak | 538.35 | 111 | 1 | 1 | 9135-Lack of water (hydro) | D1-Forced - Immediate | 500-Pumped Storage/Hydro
9135 | Lack of water (hydro) | External | Economic | D1 | Forced - Immediate | 2024 | Hydro | WA | 500 | Pumped Storage/Hydro | NPCC | Off-Peak | 491.04 | 20.46 | 1 | 1 | 9135-Lack of water (hydro) | D1-Forced - Immediate | 500-Pumped Storage/Hydro
9135 | Lack of water (hydro) | External | Economic | D1 | Forced - Immediate | 2024 | Hydro | WA | 500 | Pumped Storage/Hydro | NPCC | Off-Peak | 513.84 | 21.41 | 1 | 1 | 9135-Lack of water (hydro) | D1-Forced - Immediate | 500-Pumped Storage/Hydro
9135 | Lack of water (hydro) | External | Economic | D1 | Forced - Immediate | 2024 | Hydro | WA | 500 | Pumped Storage/Hydro | NPCC | Off-Peak | 516 | 21.5 | 1 | 1 | 9135-Lack of water (hydro) | D1-Forced - Immediate | 500-Pumped Storage/Hydro
9135 | Lack of water (hydro) | External | Economic | D1 | Forced - Immediate | 2024 | Hydro | WA | 500 | Pumped Storage/Hydro | NPCC | Off-Peak | 539.52 | 22.48 | 1 | 1 | 9135-Lack of water (hydro) | D1-Forced - Immediate | 500-Pumped Storage/Hydro
9135 | Lack of water (hydro) | External | Economic | D1 | Forced - Immediate | 2024 | Hydro | WA | 500 | Pumped Storage/Hydro | NPCC | Off-Peak | 494.88 | 20.62 | 2 | 2 | 9135-Lack of water (hydro) | D1-Forced - Immediate | 500-Pumped Storage/Hydro
9135 | Lack of water (hydro) | External | Economic | D1 | Forced - Immediate | 2024 | Hydro | WA | 500 | Pumped Storage/Hydro | NPCC | Off-Peak | 515.28 | 21.47 | 2 | 2 | 9135-Lack of water (hydro) | D1-Forced - Immediate | 500-Pumped Storage/Hydro
9135 | Lack of water (hydro) | External | Economic | D1 | Forced - Immediate | 2024 | Hydro | WA | 500 | Pumped Storage/Hydro | NPCC | Off-Peak | 518.16 | 21.59 | 2 | 2 | 9135-Lack of water (hydro) | D1-Forced - Immediate | 500-Pumped Storage/Hydro
9135 | Lack of water (hydro) | External | Economic | D1 | Forced - Immediate | 2024 | Hydro | WA | 500 | Pumped Storage/Hydro | NPCC | Off-Peak | 554.88 | 23.12 | 2 | 2 | 9135-Lack of water (hydro) | D1-Forced - Immediate | 500-Pumped Storage/Hydro
9135 | Lack of water (hydro) | External | Economic | D1 | Forced - Immediate | 2024 | Hydro | WA | 500 | Pumped Storage/Hydro | NPCC | Off-Peak | 500.64 | 20.86 | 1 | 1 | 9135-Lack of water (hydro) | D1-Forced - Immediate | 500-Pumped Storage/Hydro
9135 | Lack of water (hydro) | External | Economic | D1 | Forced - Immediate | 2024 | Hydro | WA | 500 | Pumped Storage/Hydro | NPCC | Off-Peak | 516.96 | 21.54 | 1 | 1 | 9135-Lack of water (hydro) | D1-Forced - Immediate | 500-Pumped Storage/Hydro
9135 | Lack of water (hydro) | External | Economic | D1 | Forced - Immediate | 2024 | Hydro | WA | 500 | Pumped Storage/Hydro | NPCC | Off-Peak | 519.6 | 21.65 | 2 | 2 | 9135-Lack of water (hydro) | D1-Forced - Immediate | 500-Pumped Storage/Hydro
9135 | Lack of water (hydro) | External | Economic | D1 | Forced - Immediate | 2024 | Hydro | WA | 500 | Pumped Storage/Hydro | NPCC | Off-Peak | 560.88 | 23.37 | 1 | 1 | 9135-Lack of water (hydro) | D1-Forced - Immediate | 500-Pumped Storage/Hydro
9135 | Lack of water (hydro) | External | Economic | D1 | Forced - Immediate | 2024 | Hydro | WA | 500 | Pumped Storage/Hydro | NPCC | Off-Peak | 501.36 | 20.89 | 1 | 1 | 9135-Lack of water (hydro) | D1-Forced - Immediate | 500-Pumped Storage/Hydro
9135 | Lack of water (hydro) | External | Economic | D1 | Forced - Immediate | 2024 | Hydro | WA | 500 | Pumped Storage/Hydro | NPCC | Off-Peak | 517.92 | 21.58 | 1 | 1 | 9135-Lack of water (hydro) | D1-Forced - Immediate | 500-Pumped Storage/Hydro
9135 | Lack of water (hydro) | External | Economic | D1 | Forced - Immediate | 2024 | Hydro | WA | 500 | Pumped Storage/Hydro | NPCC | Off-Peak | 520.32 | 21.68 | 3 | 4 | 9135-Lack of water (hydro) | D1-Forced - Immediate | 500-Pumped Storage/Hydro
9135 | Lack of water (hydro) | External | Economic | D1 | Forced - Immediate | 2024 | Hydro | WA | 500 | Pumped Storage/Hydro | NPCC | Off-Peak | 589.44 | 24.56 | 1 | 2 | 9135-Lack of water (hydro) | D1-Forced - Immediate | 500-Pumped Storage/Hydro
9135 | Lack of water (hydro) | External | Economic | D1 | Forced - Immediate | 2024 | Hydro | WA | 500 | Pumped Storage/Hydro | NPCC | Off-Peak | 504.48 | 21.02 | 1 | 1 | 9135-Lack of water (hydro) | D1-Forced - Immediate | 500-Pumped Storage/Hydro
9135 | Lack of water (hydro) | External | Economic | D1 | Forced - Immediate | 2024 | Hydro | WA | 500 | Pumped Storage/Hydro | NPCC | Off-Peak | 519.36 | 21.64 | 3 | 4 | 9135-Lack of water (hydro) | D1-Forced - Immediate | 500-Pumped Storage/Hydro
9135 | Lack of water (hydro) | External | Economic | D1 | Forced - Immediate | 2024 | Hydro | WA | 500 | Pumped Storage/Hydro | NPCC | Off-Peak | 522.48 | 21.77 | 1 | 1 | 9135-Lack of water (hydro) | D1-Forced - Immediate | 500-Pumped Storage/Hydro
9135 | Lack of water (hydro) | External | Economic | D1 | Forced - Immediate | 2024 | Hydro | WA | 500 | Pumped Storage/Hydro | NPCC | Off-Peak | 592.56 | 24.69 | 1 | 1 | 9135-Lack of water (hydro) | D1-Forced - Immediate | 500-Pumped Storage/Hydro
9135 | Lack of water (hydro) | External | Economic | D1 | Forced - Immediate | 2024 | Hydro | WA | 500 | Pumped Storage/Hydro | NPCC | Off-Peak | 505.26 | 3.6 | 1 | 1 | 9135-Lack of water (hydro) | D1-Forced - Immediate | 500-Pumped Storage/Hydro
9135 | Lack of water (hydro) | External | Economic | D1 | Forced - Immediate | 2024 | Hydro | WA | 500 | Pumped Storage/Hydro | NPCC | Off-Peak | 519.84 | 21.66 | 1 | 1 | 9135-Lack of water (hydro) | D1-Forced - Immediate | 500-Pumped Storage/Hydro
9135 | Lack of water (hydro) | External | Economic | D1 | Forced - Immediate | 2024 | Hydro | WA | 500 | Pumped Storage/Hydro | NPCC | Off-Peak | 523.2 | 21.8 | 1 | 1 | 9135-Lack of water (hydro) | D1-Forced - Immediate | 500-Pumped Storage/Hydro
9135 | Lack of water (hydro) | External | Economic | D1 | Forced - Immediate | 2024 | Hydro | WA | 500 | Pumped Storage/Hydro | NPCC | Off-Peak | 599.04 | 24.96 | 1 | 1 | 9135-Lack of water (hydro) | D1-Forced - Immediate | 500-Pumped Storage/Hydro
9135 | Lack of water (hydro) | External | Economic | D1 | Forced - Immediate | 2024 | Hydro | WA | 500 | Pumped Storage/Hydro | NPCC | Off-Peak | 506.16 | 21.09 | 1 | 1 | 9135-Lack of water (hydro) | D1-Forced - Immediate | 500-Pumped Storage/Hydro
9135 | Lack of water (hydro) | External | Economic | D1 | Forced - Immediate | 2024 | Hydro | WA | 500 | Pumped Storage/Hydro | NPCC | Off-Peak | 521.04 | 21.71 | 1 | 2 | 9135-Lack of water (hydro) | D1-Forced - Immediate | 500-Pumped Storage/Hydro
9135 | Lack of water (hydro) | External | Economic | D1 | Forced - Immediate | 2024 | Hydro | WA | 500 | Pumped Storage/Hydro | NPCC | Off-Peak | 523.44 | 21.81 | 1 | 1 | 9135-Lack of water (hydro) | D1-Forced - Immediate | 500-Pumped Storage/Hydro
9135 | Lack of water (hydro) | External | Economic | D1 | Forced - Immediate | 2024 | Hydro | WA | 500 | Pumped Storage/Hydro | NPCC | Off-Peak | 609.84 | 25.41 | 1 | 1 | 9135-Lack of water (hydro) | D1-Forced - Immediate | 500-Pumped Storage/Hydro
9135 | Lack of water (hydro) | External | Economic | D1 | Forced - Immediate | 2024 | Hydro | WA | 500 | Pumped Storage/Hydro | NPCC | Off-Peak | 508.08 | 21.17 | 1 | 1 | 9135-Lack of water (hydro) | D1-Forced - Immediate | 500-Pumped Storage/Hydro
9135 | Lack of water (hydro) | External | Economic | D1 | Forced - Immediate | 2024 | Hydro | WA | 500 | Pumped Storage/Hydro | NPCC | Off-Peak | 521.28 | 21.72 | 1 | 1 | 9135-Lack of water (hydro) | D1-Forced - Immediate | 500-Pumped Storage/Hydro
9135 | Lack of water (hydro) | External | Economic | D1 | Forced - Immediate | 2024 | Hydro | WA | 500 | Pumped Storage/Hydro | NPCC | Off-Peak | 524.4 | 21.85 | 1 | 1 | 9135-Lack of water (hydro) | D1-Forced - Immediate | 500-Pumped Storage/Hydro
9135 | Lack of water (hydro) | External | Economic | D1 | Forced - Immediate | 2024 | Hydro | WA | 500 | Pumped Storage/Hydro | NPCC | Off-Peak | 616.08 | 25.67 | 1 | 1 | 9135-Lack of water (hydro) | D1-Forced - Immediate | 500-Pumped Storage/Hydro
9135 | Lack of water (hydro) | External | Economic | D1 | Forced - Immediate | 2024 | Hydro | WA | 500 | Pumped Storage/Hydro | NPCC | Off-Peak | 508.56 | 21.19 | 1 | 1 | 9135-Lack of water (hydro) | D1-Forced - Immediate | 500-Pumped Storage/Hydro
9135 | Lack of water (hydro) | External | Economic | D1 | Forced - Immediate | 2024 | Hydro | WA | 500 | Pumped Storage/Hydro | NPCC | Off-Peak | 522.96 | 21.79 | 1 | 2 | 9135-Lack of water (hydro) | D1-Forced - Immediate | 500-Pumped Storage/Hydro
9135 | Lack of water (hydro) | External | Economic | D1 | Forced - Immediate | 2024 | Hydro | WA | 500 | Pumped Storage/Hydro | NPCC | Off-Peak | 525.36 | 21.89 | 1 | 1 | 9135-Lack of water (hydro) | D1-Forced - Immediate | 500-Pumped Storage/Hydro
9135 | Lack of water (hydro) | External | Economic | D1 | Forced - Immediate | 2024 | Hydro | WA | 500 | Pumped Storage/Hydro | NPCC | Off-Peak | 621.12 | 25.88 | 1 | 1 | 9135-Lack of water (hydro) | D1-Forced - Immediate | 500-Pumped Storage/Hydro
9135 | Lack of water (hydro) | External | Economic | D1 | Forced - Immediate | 2024 | Hydro | WA | 500 | Pumped Storage/Hydro | NPCC | Off-Peak | 509.76 | 21.24 | 2 | 3 | 9135-Lack of water (hydro) | D1-Forced - Immediate | 500-Pumped Storage/Hydro
9135 | Lack of water (hydro) | External | Economic | D1 | Forced - Immediate | 2024 | Hydro | WA | 500 | Pumped Storage/Hydro | NPCC | Off-Peak | 523.68 | 21.82 | 1 | 1 | 9135-Lack of water (hydro) | D1-Forced - Immediate | 500-Pumped Storage/Hydro
9135 | Lack of water (hydro) | External | Economic | D1 | Forced - Immediate | 2024 | Hydro | WA | 500 | Pumped Storage/Hydro | NPCC | Off-Peak | 525.6 | 21.9 | 2 | 2 | 9135-Lack of water (hydro) | D1-Forced - Immediate | 500-Pumped Storage/Hydro
9135 | Lack of water (hydro) | External | Economic | D1 | Forced - Immediate | 2024 | Hydro | WA | 500 | Pumped Storage/Hydro | NPCC | Off-Peak | 624.24 | 26.01 | 1 | 1 | 9135-Lack of water (hydro) | D1-Forced - Immediate | 500-Pumped Storage/Hydro
9135 | Lack of water (hydro) | External | Economic | D1 | Forced - Immediate | 2024 | Hydro | WA | 500 | Pumped Storage/Hydro | NPCC | Off-Peak | 510.48 | 21.27 | 2 | 2 | 9135-Lack of water (hydro) | D1-Forced - Immediate | 500-Pumped Storage/Hydro
9135 | Lack of water (hydro) | External | Economic | D1 | Forced - Immediate | 2024 | Hydro | WA | 500 | Pumped Storage/Hydro | NPCC | Off-Peak | 523.92 | 21.83 | 1 | 1 | 9135-Lack of water (hydro) | D1-Forced - Immediate | 500-Pumped Storage/Hydro
9135 | Lack of water (hydro) | External | Economic | D1 | Forced - Immediate | 2024 | Hydro | WA | 500 | Pumped Storage/Hydro | NPCC | Off-Peak | 525.84 | 21.91 | 2 | 3 | 9135-Lack of water (hydro) | D1-Forced - Immediate | 500-Pumped Storage/Hydro
9135 | Lack of water (hydro) | External | Economic | D1 | Forced - Immediate | 2024 | Hydro | WA | 500 | Pumped Storage/Hydro | NPCC | Off-Peak | 628.8 | 26.2 | 1 | 1 | 9135-Lack of water (hydro) | D1-Forced - Immediate | 500-Pumped Storage/Hydro
9135 | Lack of water (hydro) | External | Economic | D1 | Forced - Immediate | 2024 | Hydro | WA | 500 | Pumped Storage/Hydro | NPCC | Off-Peak | 511.68 | 21.32 | 1 | 1 | 9135-Lack of water (hydro) | D1-Forced - Immediate | 500-Pumped Storage/Hydro
9135 | Lack of water (hydro) | External | Economic | D1 | Forced - Immediate | 2024 | Hydro | WA | 500 | Pumped Storage/Hydro | NPCC | Off-Peak | 526.8 | 21.95 | 1 | 2 | 9135-Lack of water (hydro) | D1-Forced - Immediate | 500-Pumped Storage/Hydro
9135 | Lack of water (hydro) | External | Economic | D1 | Forced - Immediate | 2024 | Hydro | WA | 500 | Pumped Storage/Hydro | NPCC | Off-Peak | 526.08 | 21.92 | 1 | 2 | 9135-Lack of water (hydro) | D1-Forced - Immediate | 500-Pumped Storage/Hydro
9135 | Lack of water (hydro) | External | Economic | D1 | Forced - Immediate | 2024 | Hydro | WA | 500 | Pumped Storage/Hydro | NPCC | Off-Peak | 858.525 | 4.5 | 1 | 1 | 9135-Lack of water (hydro) | D1-Forced - Immediate | 500-Pumped Storage/Hydro
9135 | Lack of water (hydro) | External | Economic | D1 | Forced - Immediate | 2024 | Hydro | WA | 500 | Pumped Storage/Hydro | NPCC | Off-Peak | 514.32 | 21.43 | 1 | 1 | 9135-Lack of water (hydro) | D1-Forced - Immediate | 500-Pumped Storage/Hydro
9135 | Lack of water (hydro) | External | Economic | D1 | Forced - Immediate | 2024 | Hydro | WA | 500 | Pumped Storage/Hydro | NPCC | Off-Peak | 533.04 | 22.21 | 1 | 1 | 9135-Lack of water (hydro) | D1-Forced - Immediate | 500-Pumped Storage/Hydro
9135 | Lack of water (hydro) | External | Economic | D1 | Forced - Immediate | 2024 | Hydro | WA | 500 | Pumped Storage/Hydro | NPCC | Off-Peak | 526.32 | 21.93 | 1 | 2 | 9135-Lack of water (hydro) | D1-Forced - Immediate | 500-Pumped Storage/Hydro
9135 | Lack of water (hydro) | External | Economic | D1 | Forced - Immediate | 2024 | Hydro | WA | 500 | Pumped Storage/Hydro | NPCC | Off-Peak | 1583.9833 | 1 | 1 | 1 | 9135-Lack of water (hydro) | D1-Forced - Immediate | 500-Pumped Storage/Hydro
9135 | Lack of water (hydro) | External | Economic | D1 | Forced - Immediate | 2024 | Hydro | WA | 500 | Pumped Storage/Hydro | NPCC | Off-Peak | 516.24 | 21.51 | 1 | 1 | 9135-Lack of water (hydro) | D1-Forced - Immediate | 500-Pumped Storage/Hydro
9135 | Lack of water (hydro) | External | Economic | D1 | Forced - Immediate | 2024 | Hydro | WA | 500 | Pumped Storage/Hydro | NPCC | Off-Peak | 536.88 | 22.37 | 1 | 1 | 9135-Lack of water (hydro) | D1-Forced - Immediate | 500-Pumped Storage/Hydro
9135 | Lack of water (hydro) | External | Economic | D1 | Forced - Immediate | 2024 | Hydro | WA | 500 | Pumped Storage/Hydro | NPCC | Off-Peak | 528.72 | 22.03 | 1 | 1 | 9135-Lack of water (hydro) | D1-Forced - Immediate | 500-Pumped Storage/Hydro
9135 | Lack of water (hydro) | External | Economic | D1 | Forced - Immediate | 2024 | Hydro | WA | 500 | Pumped Storage/Hydro | RFC | Summer | 0.35 | 0.5 | 1 | 1 | 9135-Lack of water (hydro) | D1-Forced - Immediate | 500-Pumped Storage/Hydro
9135 | Lack of water (hydro) | External | Economic | D1 | Forced - Immediate | 2024 | Hydro | WA | 500 | Pumped Storage/Hydro | NPCC | Off-Peak | 520.56 | 21.69 | 1 | 1 | 9135-Lack of water (hydro) | D1-Forced - Immediate | 500-Pumped Storage/Hydro
9135 | Lack of water (hydro) | External | Economic | D1 | Forced - Immediate | 2024 | Hydro | WA | 500 | Pumped Storage/Hydro | NPCC | Off-Peak | 537.12 | 22.38 | 1 | 1 | 9135-Lack of water (hydro) | D1-Forced - Immediate | 500-Pumped Storage/Hydro
9135 | Lack of water (hydro) | External | Economic | D1 | Forced - Immediate | 2024 | Hydro | WA | 500 | Pumped Storage/Hydro | NPCC | Off-Peak | 529.68 | 22.07 | 1 | 1 | 9135-Lack of water (hydro) | D1-Forced - Immediate | 500-Pumped Storage/Hydro
9135 | Lack of water (hydro) | External | Economic | D1 | Forced - Immediate | 2024 | Hydro | WA | 500 | Pumped Storage/Hydro | RFC | Summer | 0.656 | 1.23 | 1 | 1 | 9135-Lack of water (hydro) | D1-Forced - Immediate | 500-Pumped Storage/Hydro
9135 | Lack of water (hydro) | External | Economic | D1 | Forced - Immediate | 2024 | Hydro | WA | 500 | Pumped Storage/Hydro | NPCC | Off-Peak | 526.56 | 21.94 | 1 | 1 | 9135-Lack of water (hydro) | D1-Forced - Immediate | 500-Pumped Storage/Hydro
9135 | Lack of water (hydro) | External | Economic | D1 | Forced - Immediate | 2024 | Hydro | WA | 500 | Pumped Storage/Hydro | NPCC | Off-Peak | 540 | 21.6 | 1 | 1 | 9135-Lack of water (hydro) | D1-Forced - Immediate | 500-Pumped Storage/Hydro
9135 | Lack of water (hydro) | External | Economic | D1 | Forced - Immediate | 2024 | Hydro | WA | 500 | Pumped Storage/Hydro | NPCC | Off-Peak | 530.64 | 22.11 | 1 | 2 | 9135-Lack of water (hydro) | D1-Forced - Immediate | 500-Pumped Storage/Hydro
9135 | Lack of water (hydro) | External | Economic | D1 | Forced - Immediate | 2024 | Hydro | WA | 500 | Pumped Storage/Hydro | RFC | Summer | 2.632 | 6.58 | 1 | 1 | 9135-Lack of water (hydro) | D1-Forced - Immediate | 500-Pumped Storage/Hydro
9135 | Lack of water (hydro) | External | Economic | D1 | Forced - Immediate | 2024 | Hydro | WA | 500 | Pumped Storage/Hydro | NPCC | Off-Peak | 528.96 | 22.04 | 1 | 3 | 9135-Lack of water (hydro) | D1-Forced - Immediate | 500-Pumped Storage/Hydro
9135 | Lack of water (hydro) | External | Economic | D1 | Forced - Immediate | 2024 | Hydro | WA | 500 | Pumped Storage/Hydro | NPCC | Off-Peak | 540 | 22.5 | 1 | 1 | 9135-Lack of water (hydro) | D1-Forced - Immediate | 500-Pumped Storage/Hydro
9135 | Lack of water (hydro) | External | Economic | D1 | Forced - Immediate | 2024 | Hydro | WA | 500 | Pumped Storage/Hydro | NPCC | Off-Peak | 531.6 | 22.15 | 1 | 1 | 9135-Lack of water (hydro) | D1-Forced - Immediate | 500-Pumped Storage/Hydro
9135 | Lack of water (hydro) | External | Economic | D1 | Forced - Immediate | 2024 | Hydro | WA | 500 | Pumped Storage/Hydro | NPCC | Summer | 3.84 | 0.16 | 1 | 2 | 9135-Lack of water (hydro) | D1-Forced - Immediate | 500-Pumped Storage/Hydro
9135 | Lack of water (hydro) | External | Economic | D1 | Forced - Immediate | 2024 | Hydro | WA | 500 | Pumped Storage/Hydro | NPCC | Off-Peak | 532.08 | 22.17 | 1 | 1 | 9135-Lack of water (hydro) | D1-Forced - Immediate | 500-Pumped Storage/Hydro
9135 | Lack of water (hydro) | External | Economic | D1 | Forced - Immediate | 2024 | Hydro | WA | 500 | Pumped Storage/Hydro | NPCC | Off-Peak | 542.64 | 22.61 | 1 | 1 | 9135-Lack of water (hydro) | D1-Forced - Immediate | 500-Pumped Storage/Hydro
9135 | Lack of water (hydro) | External | Economic | D1 | Forced - Immediate | 2024 | Hydro | WA | 500 | Pumped Storage/Hydro | NPCC | Off-Peak | 531.84 | 22.16 | 2 | 2 | 9135-Lack of water (hydro) | D1-Forced - Immediate | 500-Pumped Storage/Hydro
9135 | Lack of water (hydro) | External | Economic | D1 | Forced - Immediate | 2024 | Hydro | WA | 500 | Pumped Storage/Hydro | NPCC | Summer | 4.8 | 0.2 | 1 | 3 | 9135-Lack of water (hydro) | D1-Forced - Immediate | 500-Pumped Storage/Hydro
9135 | Lack of water (hydro) | External | Economic | D1 | Forced - Immediate | 2024 | Hydro | WA | 500 | Pumped Storage/Hydro | NPCC | Off-Peak | 539.28 | 22.47 | 1 | 1 | 9135-Lack of water (hydro) | D1-Forced - Immediate | 500-Pumped Storage/Hydro
9135 | Lack of water (hydro) | External | Economic | D1 | Forced - Immediate | 2024 | Hydro | WA | 500 | Pumped Storage/Hydro | NPCC | Off-Peak | 544.8 | 22.7 | 1 | 1 | 9135-Lack of water (hydro) | D1-Forced - Immediate | 500-Pumped Storage/Hydro
9135 | Lack of water (hydro) | External | Economic | D1 | Forced - Immediate | 2024 | Hydro | WA | 500 | Pumped Storage/Hydro | NPCC | Off-Peak | 533.76 | 22.24 | 1 | 1 | 9135-Lack of water (hydro) | D1-Forced - Immediate | 500-Pumped Storage/Hydro
9135 | Lack of water (hydro) | External | Economic | D1 | Forced - Immediate | 2024 | Hydro | WA | 500 | Pumped Storage/Hydro | NPCC | Summer | 5.04 | 0.21 | 1 | 1 | 9135-Lack of water (hydro) | D1-Forced - Immediate | 500-Pumped Storage/Hydro
9135 | Lack of water (hydro) | External | Economic | D1 | Forced - Immediate | 2024 | Hydro | WA | 500 | Pumped Storage/Hydro | NPCC | Off-Peak | 558.72 | 23.28 | 1 | 1 | 9135-Lack of water (hydro) | D1-Forced - Immediate | 500-Pumped Storage/Hydro
9135 | Lack of water (hydro) | External | Economic | D1 | Forced - Immediate | 2024 | Hydro | WA | 500 | Pumped Storage/Hydro | NPCC | Off-Peak | 550.75 | 22.03 | 1 | 1 | 9135-Lack of water (hydro) | D1-Forced - Immediate | 500-Pumped Storage/Hydro
9135 | Lack of water (hydro) | External | Economic | D1 | Forced - Immediate | 2024 | Hydro | WA | 500 | Pumped Storage/Hydro | NPCC | Off-Peak | 534.24 | 22.26 | 1 | 1 | 9135-Lack of water (hydro) | D1-Forced - Immediate | 500-Pumped Storage/Hydro
9135 | Lack of water (hydro) | External | Economic | D1 | Forced - Immediate | 2024 | Hydro | WA | 500 | Pumped Storage/Hydro | NPCC | Summer | 5.9833 | 0.5 | 1 | 1 | 9135-Lack of water (hydro) | D1-Forced - Immediate | 500-Pumped Storage/Hydro
9135 | Lack of water (hydro) | External | Economic | D1 | Forced - Immediate | 2024 | Hydro | WA | 500 | Pumped Storage/Hydro | NPCC | Off-Peak | 561.6 | 23.4 | 1 | 1 | 9135-Lack of water (hydro) | D1-Forced - Immediate | 500-Pumped Storage/Hydro
9135 | Lack of water (hydro) | External | Economic | D1 | Forced - Immediate | 2024 | Hydro | WA | 500 | Pumped Storage/Hydro | NPCC | Off-Peak | 559.92 | 23.33 | 1 | 1 | 9135-Lack of water (hydro) | D1-Forced - Immediate | 500-Pumped Storage/Hydro
9135 | Lack of water (hydro) | External | Economic | D1 | Forced - Immediate | 2024 | Hydro | WA | 500 | Pumped Storage/Hydro | NPCC | Off-Peak | 536.4 | 22.35 | 1 | 1 | 9135-Lack of water (hydro) | D1-Forced - Immediate | 500-Pumped Storage/Hydro
9135 | Lack of water (hydro) | External | Economic | D1 | Forced - Immediate | 2024 | Hydro | WA | 500 | Pumped Storage/Hydro | RFC | Summer | 6.8932 | 7.01 | 1 | 1 | 9135-Lack of water (hydro) | D1-Forced - Immediate | 500-Pumped Storage/Hydro
9135 | Lack of water (hydro) | External | Economic | D1 | Forced - Immediate | 2024 | Hydro | WA | 500 | Pumped Storage/Hydro | NPCC | Off-Peak | 570.96 | 23.79 | 1 | 1 | 9135-Lack of water (hydro) | D1-Forced - Immediate | 500-Pumped Storage/Hydro
9135 | Lack of water (hydro) | External | Economic | D1 | Forced - Immediate | 2024 | Hydro | WA | 500 | Pumped Storage/Hydro | NPCC | Off-Peak | 562.8 | 23.45 | 1 | 1 | 9135-Lack of water (hydro) | D1-Forced - Immediate | 500-Pumped Storage/Hydro
9135 | Lack of water (hydro) | External | Economic | D1 | Forced - Immediate | 2024 | Hydro | WA | 500 | Pumped Storage/Hydro | NPCC | Off-Peak | 536.5 | 111 | 1 | 1 | 9135-Lack of water (hydro) | D1-Forced - Immediate | 500-Pumped Storage/Hydro
9135 | Lack of water (hydro) | External | Economic | D1 | Forced - Immediate | 2024 | Hydro | WA | 500 | Pumped Storage/Hydro | NPCC | Summer | 22.32 | 0.93 | 1 | 1 | 9135-Lack of water (hydro) | D1-Forced - Immediate | 500-Pumped Storage/Hydro
9135 | Lack of water (hydro) | External | Economic | D1 | Forced - Immediate | 2024 | Hydro | WA | 500 | Pumped Storage/Hydro | NPCC | Off-Peak | 606.72 | 25.28 | 1 | 1 | 9135-Lack of water (hydro) | D1-Forced - Immediate | 500-Pumped Storage/Hydro
9135 | Lack of water (hydro) | External | Economic | D1 | Forced - Immediate | 2024 | Hydro | WA | 500 | Pumped Storage/Hydro | NPCC | Off-Peak | 611.76 | 25.49 | 1 | 2 | 9135-Lack of water (hydro) | D1-Forced - Immediate | 500-Pumped Storage/Hydro
9135 | Lack of water (hydro) | External | Economic | D1 | Forced - Immediate | 2024 | Hydro | WA | 500 | Pumped Storage/Hydro | NPCC | Off-Peak | 547.2 | 22.8 | 1 | 1 | 9135-Lack of water (hydro) | D1-Forced - Immediate | 500-Pumped Storage/Hydro
9135 | Lack of water (hydro) | External | Economic | D1 | Forced - Immediate | 2024 | Hydro | WA | 500 | Pumped Storage/Hydro | NPCC | Summer | 29.52 | 1.23 | 1 | 1 | 9135-Lack of water (hydro) | D1-Forced - Immediate | 500-Pumped Storage/Hydro
9135 | Lack of water (hydro) | External | Economic | D1 | Forced - Immediate | 2024 | Hydro | WA | 500 | Pumped Storage/Hydro | NPCC | Off-Peak | 610.08 | 25.42 | 1 | 1 | 9135-Lack of water (hydro) | D1-Forced - Immediate | 500-Pumped Storage/Hydro
9135 | Lack of water (hydro) | External | Economic | D1 | Forced - Immediate | 2024 | Hydro | WA | 500 | Pumped Storage/Hydro | NPCC | Off-Peak | 612.96 | 25.54 | 1 | 2 | 9135-Lack of water (hydro) | D1-Forced - Immediate | 500-Pumped Storage/Hydro
9135 | Lack of water (hydro) | External | Economic | D1 | Forced - Immediate | 2024 | Hydro | WA | 500 | Pumped Storage/Hydro | NPCC | Off-Peak | 549.84 | 22.91 | 1 | 1 | 9135-Lack of water (hydro) | D1-Forced - Immediate | 500-Pumped Storage/Hydro
9135 | Lack of water (hydro) | External | Economic | D1 | Forced - Immediate | 2024 | Hydro | WA | 500 | Pumped Storage/Hydro | NPCC | Summer | 39.6 | 1.65 | 1 | 1 | 9135-Lack of water (hydro) | D1-Forced - Immediate | 500-Pumped Storage/Hydro
9135 | Lack of water (hydro) | External | Economic | D1 | Forced - Immediate | 2024 | Hydro | WA | 500 | Pumped Storage/Hydro | NPCC | Off-Peak | 615.12 | 25.63 | 1 | 2 | 9135-Lack of water (hydro) | D1-Forced - Immediate | 500-Pumped Storage/Hydro
9135 | Lack of water (hydro) | External | Economic | D1 | Forced - Immediate | 2024 | Hydro | WA | 500 | Pumped Storage/Hydro | NPCC | Off-Peak | 621.36 | 25.89 | 1 | 2 | 9135-Lack of water (hydro) | D1-Forced - Immediate | 500-Pumped Storage/Hydro
9135 | Lack of water (hydro) | External | Economic | D1 | Forced - Immediate | 2024 | Hydro | WA | 500 | Pumped Storage/Hydro | NPCC | Off-Peak | 550.5 | 22.02 | 1 | 1 | 9135-Lack of water (hydro) | D1-Forced - Immediate | 500-Pumped Storage/Hydro
9135 | Lack of water (hydro) | External | Economic | D1 | Forced - Immediate | 2024 | Hydro | WA | 500 | Pumped Storage/Hydro | NPCC | Summer | 58.56 | 2.44 | 1 | 1 | 9135-Lack of water (hydro) | D1-Forced - Immediate | 500-Pumped Storage/Hydro
9135 | Lack of water (hydro) | External | Economic | D1 | Forced - Immediate | 2024 | Hydro | WA | 500 | Pumped Storage/Hydro | NPCC | Off-Peak | 615.6 | 25.65 | 1 | 1 | 9135-Lack of water (hydro) | D1-Forced - Immediate | 500-Pumped Storage/Hydro
9135 | Lack of water (hydro) | External | Economic | D1 | Forced - Immediate | 2024 | Hydro | WA | 500 | Pumped Storage/Hydro | NPCC | Off-Peak | 621.6 | 25.9 | 1 | 1 | 9135-Lack of water (hydro) | D1-Forced - Immediate | 500-Pumped Storage/Hydro
9135 | Lack of water (hydro) | External | Economic | D1 | Forced - Immediate | 2024 | Hydro | WA | 500 | Pumped Storage/Hydro | NPCC | Off-Peak | 564.96 | 23.54 | 1 | 1 | 9135-Lack of water (hydro) | D1-Forced - Immediate | 500-Pumped Storage/Hydro
9135 | Lack of water (hydro) | External | Economic | D1 | Forced - Immediate | 2024 | Hydro | WA | 500 | Pumped Storage/Hydro | NPCC | Summer | 59.76 | 2.49 | 1 | 1 | 9135-Lack of water (hydro) | D1-Forced - Immediate | 500-Pumped Storage/Hydro
9135 | Lack of water (hydro) | External | Economic | D1 | Forced - Immediate | 2024 | Hydro | WA | 500 | Pumped Storage/Hydro | NPCC | Off-Peak | 617.04 | 25.71 | 1 | 1 | 9135-Lack of water (hydro) | D1-Forced - Immediate | 500-Pumped Storage/Hydro
9135 | Lack of water (hydro) | External | Economic | D1 | Forced - Immediate | 2024 | Hydro | WA | 500 | Pumped Storage/Hydro | NPCC | Off-Peak | 625.92 | 26.08 | 1 | 1 | 9135-Lack of water (hydro) | D1-Forced - Immediate | 500-Pumped Storage/Hydro
9135 | Lack of water (hydro) | External | Economic | D1 | Forced - Immediate | 2024 | Hydro | WA | 500 | Pumped Storage/Hydro | NPCC | Off-Peak | 565.92 | 23.58 | 1 | 1 | 9135-Lack of water (hydro) | D1-Forced - Immediate | 500-Pumped Storage/Hydro
9135 | Lack of water (hydro) | External | Economic | D1 | Forced - Immediate | 2024 | Hydro | WA | 500 | Pumped Storage/Hydro | NPCC | Summer | 63.6 | 2.65 | 2 | 2 | 9135-Lack of water (hydro) | D1-Forced - Immediate | 500-Pumped Storage/Hydro
9135 | Lack of water (hydro) | External | Economic | D1 | Forced - Immediate | 2024 | Hydro | WA | 500 | Pumped Storage/Hydro | NPCC | Off-Peak | 617.52 | 25.73 | 1 | 1 | 9135-Lack of water (hydro) | D1-Forced - Immediate | 500-Pumped Storage/Hydro
9135 | Lack of water (hydro) | External | Economic | D1 | Forced - Immediate | 2024 | Hydro | WA | 500 | Pumped Storage/Hydro | NPCC | Off-Peak | 630.48 | 26.27 | 1 | 1 | 9135-Lack of water (hydro) | D1-Forced - Immediate | 500-Pumped Storage/Hydro
9135 | Lack of water (hydro) | External | Economic | D1 | Forced - Immediate | 2024 | Hydro | WA | 500 | Pumped Storage/Hydro | NPCC | Off-Peak | 571.92 | 23.83 | 1 | 1 | 9135-Lack of water (hydro) | D1-Forced - Immediate | 500-Pumped Storage/Hydro
9135 | Lack of water (hydro) | External | Economic | D1 | Forced - Immediate | 2024 | Hydro | WA | 500 | Pumped Storage/Hydro | NPCC | Summer | 69.36 | 2.89 | 1 | 1 | 9135-Lack of water (hydro) | D1-Forced - Immediate | 500-Pumped Storage/Hydro
9135 | Lack of water (hydro) | External | Economic | D1 | Forced - Immediate | 2024 | Hydro | WA | 500 | Pumped Storage/Hydro | NPCC | Off-Peak | 618.48 | 25.77 | 1 | 1 | 9135-Lack of water (hydro) | D1-Forced - Immediate | 500-Pumped Storage/Hydro
9135 | Lack of water (hydro) | External | Economic | D1 | Forced - Immediate | 2024 | Hydro | WA | 500 | Pumped Storage/Hydro | NPCC | Off-Peak | 673.92 | 28.08 | 1 | 1 | 9135-Lack of water (hydro) | D1-Forced - Immediate | 500-Pumped Storage/Hydro
9135 | Lack of water (hydro) | External | Economic | D1 | Forced - Immediate | 2024 | Hydro | WA | 500 | Pumped Storage/Hydro | NPCC | Off-Peak | 593.04 | 24.71 | 1 | 1 | 9135-Lack of water (hydro) | D1-Forced - Immediate | 500-Pumped Storage/Hydro
9135 | Lack of water (hydro) | External | Economic | D1 | Forced - Immediate | 2024 | Hydro | WA | 500 | Pumped Storage/Hydro | NPCC | Summer | 83.28 | 3.47 | 1 | 2 | 9135-Lack of water (hydro) | D1-Forced - Immediate | 500-Pumped Storage/Hydro
9135 | Lack of water (hydro) | External | Economic | D1 | Forced - Immediate | 2024 | Hydro | WA | 500 | Pumped Storage/Hydro | NPCC | Off-Peak | 623.28 | 25.97 | 1 | 1 | 9135-Lack of water (hydro) | D1-Forced - Immediate | 500-Pumped Storage/Hydro
9135 | Lack of water (hydro) | External | Economic | D1 | Forced - Immediate | 2024 | Hydro | WA | 500 | Pumped Storage/Hydro | NPCC | Off-Peak | 719.76 | 1.8 | 1 | 1 | 9135-Lack of water (hydro) | D1-Forced - Immediate | 500-Pumped Storage/Hydro
9135 | Lack of water (hydro) | External | Economic | D1 | Forced - Immediate | 2024 | Hydro | WA | 500 | Pumped Storage/Hydro | NPCC | Off-Peak | 607.225 | 1.5 | 1 | 1 | 9135-Lack of water (hydro) | D1-Forced - Immediate | 500-Pumped Storage/Hydro
9135 | Lack of water (hydro) | External | Economic | D1 | Forced - Immediate | 2024 | Hydro | WA | 500 | Pumped Storage/Hydro | NPCC | Summer | 83.76 | 3.49 | 2 | 4 | 9135-Lack of water (hydro) | D1-Forced - Immediate | 500-Pumped Storage/Hydro
9135 | Lack of water (hydro) | External | Economic | D1 | Forced - Immediate | 2024 | Hydro | WA | 500 | Pumped Storage/Hydro | NPCC | Off-Peak | 628.32 | 26.18 | 1 | 1 | 9135-Lack of water (hydro) | D1-Forced - Immediate | 500-Pumped Storage/Hydro
9135 | Lack of water (hydro) | External | Economic | D1 | Forced - Immediate | 2024 | Hydro | WA | 500 | Pumped Storage/Hydro | NPCC | Off-Peak | 796.0333 | 2 | 1 | 1 | 9135-Lack of water (hydro) | D1-Forced - Immediate | 500-Pumped Storage/Hydro
9135 | Lack of water (hydro) | External | Economic | D1 | Forced - Immediate | 2024 | Hydro | WA | 500 | Pumped Storage/Hydro | NPCC | Off-Peak | 607.44 | 25.31 | 1 | 1 | 9135-Lack of water (hydro) | D1-Forced - Immediate | 500-Pumped Storage/Hydro
9135 | Lack of water (hydro) | External | Economic | D1 | Forced - Immediate | 2024 | Hydro | WA | 500 | Pumped Storage/Hydro | NPCC | Summer | 84.24 | 3.51 | 2 | 5 | 9135-Lack of water (hydro) | D1-Forced - Immediate | 500-Pumped Storage/Hydro
9135 | Lack of water (hydro) | External | Economic | D1 | Forced - Immediate | 2024 | Hydro | WA | 500 | Pumped Storage/Hydro | NPCC | Off-Peak | 632.16 | 26.34 | 1 | 1 | 9135-Lack of water (hydro) | D1-Forced - Immediate | 500-Pumped Storage/Hydro
9135 | Lack of water (hydro) | External | Economic | D1 | Forced - Immediate | 2024 | Hydro | WA | 500 | Pumped Storage/Hydro | NPCC | Off-Peak | 1043.4667 | 8 | 1 | 1 | 9135-Lack of water (hydro) | D1-Forced - Immediate | 500-Pumped Storage/Hydro
9135 | Lack of water (hydro) | External | Economic | D1 | Forced - Immediate | 2024 | Hydro | WA | 500 | Pumped Storage/Hydro | NPCC | Off-Peak | 613.68 | 25.57 | 1 | 2 | 9135-Lack of water (hydro) | D1-Forced - Immediate | 500-Pumped Storage/Hydro
9135 | Lack of water (hydro) | External | Economic | D1 | Forced - Immediate | 2024 | Hydro | WA | 500 | Pumped Storage/Hydro | NPCC | Summer | 88.08 | 3.67 | 1 | 1 | 9135-Lack of water (hydro) | D1-Forced - Immediate | 500-Pumped Storage/Hydro
9135 | Lack of water (hydro) | External | Economic | D1 | Forced - Immediate | 2024 | Hydro | WA | 500 | Pumped Storage/Hydro | NPCC | Off-Peak | 633.12 | 26.38 | 1 | 1 | 9135-Lack of water (hydro) | D1-Forced - Immediate | 500-Pumped Storage/Hydro
9135 | Lack of water (hydro) | External | Economic | D1 | Forced - Immediate | 2024 | Hydro | WA | 500 | Pumped Storage/Hydro | NPCC | Off-Peak | 1357.005 | 3.9 | 1 | 1 | 9135-Lack of water (hydro) | D1-Forced - Immediate | 500-Pumped Storage/Hydro
9135 | Lack of water (hydro) | External | Economic | D1 | Forced - Immediate | 2024 | Hydro | WA | 500 | Pumped Storage/Hydro | NPCC | Off-Peak | 615.36 | 25.64 | 1 | 1 | 9135-Lack of water (hydro) | D1-Forced - Immediate | 500-Pumped Storage/Hydro
9135 | Lack of water (hydro) | External | Economic | D1 | Forced - Immediate | 2024 | Hydro | WA | 500 | Pumped Storage/Hydro | NPCC | Summer | 88.8 | 3.7 | 1 | 1 | 9135-Lack of water (hydro) | D1-Forced - Immediate | 500-Pumped Storage/Hydro
9135 | Lack of water (hydro) | External | Economic | D1 | Forced - Immediate | 2024 | Hydro | WA | 500 | Pumped Storage/Hydro | NPCC | Off-Peak | 636.48 | 26.52 | 1 | 1 | 9135-Lack of water (hydro) | D1-Forced - Immediate | 500-Pumped Storage/Hydro
9135 | Lack of water (hydro) | External | Economic | D1 | Forced - Immediate | 2024 | Hydro | WA | 500 | Pumped Storage/Hydro | NPCC | Off-Peak | 1936.0683 | 1.3 | 1 | 1 | 9135-Lack of water (hydro) | D1-Forced - Immediate | 500-Pumped Storage/Hydro
9135 | Lack of water (hydro) | External | Economic | D1 | Forced - Immediate | 2024 | Hydro | WA | 500 | Pumped Storage/Hydro | NPCC | Off-Peak | 625.44 | 26.06 | 1 | 1 | 9135-Lack of water (hydro) | D1-Forced - Immediate | 500-Pumped Storage/Hydro
9135 | Lack of water (hydro) | External | Economic | D1 | Forced - Immediate | 2024 | Hydro | WA | 500 | Pumped Storage/Hydro | NPCC | Summer | 89.52 | 3.73 | 2 | 2 | 9135-Lack of water (hydro) | D1-Forced - Immediate | 500-Pumped Storage/Hydro
9135 | Lack of water (hydro) | External | Economic | D1 | Forced - Immediate | 2024 | Hydro | WA | 500 | Pumped Storage/Hydro | NPCC | Off-Peak | 644.5667 | 1 | 1 | 1 | 9135-Lack of water (hydro) | D1-Forced - Immediate | 500-Pumped Storage/Hydro
9135 | Lack of water (hydro) | External | Economic | D1 | Forced - Immediate | 2024 | Hydro | WA | 500 | Pumped Storage/Hydro | NPCC | Off-Peak | 2372.875 | 2.5 | 1 | 1 | 9135-Lack of water (hydro) | D1-Forced - Immediate | 500-Pumped Storage/Hydro
9135 | Lack of water (hydro) | External | Economic | D1 | Forced - Immediate | 2024 | Hydro | WA | 500 | Pumped Storage/Hydro | NPCC | Off-Peak | 625.68 | 26.07 | 1 | 2 | 9135-Lack of water (hydro) | D1-Forced - Immediate | 500-Pumped Storage/Hydro
9135 | Lack of water (hydro) | External | Economic | D1 | Forced - Immediate | 2024 | Hydro | WA | 500 | Pumped Storage/Hydro | NPCC | Summer | 90.96 | 3.79 | 1 | 1 | 9135-Lack of water (hydro) | D1-Forced - Immediate | 500-Pumped Storage/Hydro
9135 | Lack of water (hydro) | External | Economic | D1 | Forced - Immediate | 2024 | Hydro | WA | 500 | Pumped Storage/Hydro | NPCC | Off-Peak | 772.2 | 2.7 | 1 | 1 | 9135-Lack of water (hydro) | D1-Forced - Immediate | 500-Pumped Storage/Hydro
9135 | Lack of water (hydro) | External | Economic | D1 | Forced - Immediate | 2024 | Hydro | WA | 500 | Pumped Storage/Hydro | NPCC | Off-Peak | 2439.5 | 25.5 | 1 | 1 | 9135-Lack of water (hydro) | D1-Forced - Immediate | 500-Pumped Storage/Hydro
9135 | Lack of water (hydro) | External | Economic | D1 | Forced - Immediate | 2024 | Hydro | WA | 500 | Pumped Storage/Hydro | NPCC | Off-Peak | 637.68 | 26.57 | 1 | 1 | 9135-Lack of water (hydro) | D1-Forced - Immediate | 500-Pumped Storage/Hydro
9135 | Lack of water (hydro) | External | Economic | D1 | Forced - Immediate | 2024 | Hydro | WA | 500 | Pumped Storage/Hydro | NPCC | Summer | 95.76 | 3.99 | 1 | 1 | 9135-Lack of water (hydro) | D1-Forced - Immediate | 500-Pumped Storage/Hydro
9135 | Lack of water (hydro) | External | Economic | D1 | Forced - Immediate | 2024 | Hydro | WA | 500 | Pumped Storage/Hydro | NPCC | Off-Peak | 961.3367 | 3.8 | 1 | 1 | 9135-Lack of water (hydro) | D1-Forced - Immediate | 500-Pumped Storage/Hydro
9135 | Lack of water (hydro) | External | Economic | D1 | Forced - Immediate | 2024 | Hydro | WA | 500 | Pumped Storage/Hydro | NPCC | Off-Peak | 3229.16 | 8.2 | 1 | 1 | 9135-Lack of water (hydro) | D1-Forced - Immediate | 500-Pumped Storage/Hydro
9135 | Lack of water (hydro) | External | Economic | D1 | Forced - Immediate | 2024 | Hydro | WA | 500 | Pumped Storage/Hydro | NPCC | Off-Peak | 650.75 | 26.03 | 1 | 1 | 9135-Lack of water (hydro) | D1-Forced - Immediate | 500-Pumped Storage/Hydro
9135 | Lack of water (hydro) | External | Economic | D1 | Forced - Immediate | 2024 | Hydro | WA | 500 | Pumped Storage/Hydro | NPCC | Summer | 98.64 | 4.11 | 2 | 2 | 9135-Lack of water (hydro) | D1-Forced - Immediate | 500-Pumped Storage/Hydro
9135 | Lack of water (hydro) | External | Economic | D1 | Forced - Immediate | 2024 | Hydro | WA | 500 | Pumped Storage/Hydro | NPCC | Off-Peak | 1106.1967 | 2.2 | 1 | 1 | 9135-Lack of water (hydro) | D1-Forced - Immediate | 500-Pumped Storage/Hydro
9135 | Lack of water (hydro) | External | Economic | D1 | Forced - Immediate | 2024 | Hydro | WA | 500 | Pumped Storage/Hydro | RFC | Off-Peak | 3613.125 | 7.05 | 1 | 1 | 9135-Lack of water (hydro) | D1-Forced - Immediate | 500-Pumped Storage/Hydro
9135 | Lack of water (hydro) | External | Economic | D1 | Forced - Immediate | 2024 | Hydro | WA | 500 | Pumped Storage/Hydro | NPCC | Off-Peak | 700.32 | 29.18 | 1 | 1 | 9135-Lack of water (hydro) | D1-Forced - Immediate | 500-Pumped Storage/Hydro
9135 | Lack of water (hydro) | External | Economic | D1 | Forced - Immediate | 2024 | Hydro | WA | 500 | Pumped Storage/Hydro | NPCC | Summer | 102.72 | 4.28 | 1 | 1 | 9135-Lack of water (hydro) | D1-Forced - Immediate | 500-Pumped Storage/Hydro
9135 | Lack of water (hydro) | External | Economic | D1 | Forced - Immediate | 2024 | Hydro | WA | 500 | Pumped Storage/Hydro | NPCC | Off-Peak | 1511.3433 | 7.3 | 1 | 1 | 9135-Lack of water (hydro) | D1-Forced - Immediate | 500-Pumped Storage/Hydro
9135 | Lack of water (hydro) | External | Economic | D1 | Forced - Immediate | 2024 | Hydro | WA | 500 | Pumped Storage/Hydro | RFC | Off-Peak | 3637.8 | 7.05 | 1 | 1 | 9135-Lack of water (hydro) | D1-Forced - Immediate | 500-Pumped Storage/Hydro
9135 | Lack of water (hydro) | External | Economic | D1 | Forced - Immediate | 2024 | Hydro | WA | 500 | Pumped Storage/Hydro | NPCC | Off-Peak | 874.3233 | 5.3 | 1 | 1 | 9135-Lack of water (hydro) | D1-Forced - Immediate | 500-Pumped Storage/Hydro
9135 | Lack of water (hydro) | External | Economic | D1 | Forced - Immediate | 2024 | Hydro | WA | 500 | Pumped Storage/Hydro | NPCC | Summer | 111.84 | 4.66 | 1 | 1 | 9135-Lack of water (hydro) | D1-Forced - Immediate | 500-Pumped Storage/Hydro
9135 | Lack of water (hydro) | External | Economic | D1 | Forced - Immediate | 2024 | Hydro | WA | 500 | Pumped Storage/Hydro | RFC | Off-Peak | 1572.15 | 7.05 | 1 | 1 | 9135-Lack of water (hydro) | D1-Forced - Immediate | 500-Pumped Storage/Hydro
9135 | Lack of water (hydro) | External | Economic | D1 | Forced - Immediate | 2024 | Hydro | WA | 500 | Pumped Storage/Hydro | NPCC | Off-Peak | 5344.0833 | 1 | 1 | 1 | 9135-Lack of water (hydro) | D1-Forced - Immediate | 500-Pumped Storage/Hydro
9135 | Lack of water (hydro) | External | Economic | D1 | Forced - Immediate | 2024 | Hydro | WA | 500 | Pumped Storage/Hydro | NPCC | Off-Peak | 1143.165 | 1.7 | 1 | 1 | 9135-Lack of water (hydro) | D1-Forced - Immediate | 500-Pumped Storage/Hydro
9135 | Lack of water (hydro) | External | Economic | D1 | Forced - Immediate | 2024 | Hydro | WA | 500 | Pumped Storage/Hydro | NPCC | Summer | 112.56 | 4.69 | 1 | 1 | 9135-Lack of water (hydro) | D1-Forced - Immediate | 500-Pumped Storage/Hydro
9135 | Lack of water (hydro) | External | Economic | D1 | Forced - Immediate | 2024 | Hydro | WA | 500 | Pumped Storage/Hydro | NPCC | Off-Peak | 2559.585 | 6.3 | 1 | 1 | 9135-Lack of water (hydro) | D1-Forced - Immediate | 500-Pumped Storage/Hydro
9135 | Lack of water (hydro) | External | Economic | D1 | Forced - Immediate | 2024 | Hydro | WA | 500 | Pumped Storage/Hydro | RFC | Off-Peak | 9769.55 | 13.55 | 2 | 2 | 9135-Lack of water (hydro) | D1-Forced - Immediate | 500-Pumped Storage/Hydro
9135 | Lack of water (hydro) | External | Economic | D1 | Forced - Immediate | 2024 | Hydro | WA | 500 | Pumped Storage/Hydro | NPCC | Off-Peak | 1257.375 | 1.5 | 1 | 1 | 9135-Lack of water (hydro) | D1-Forced - Immediate | 500-Pumped Storage/Hydro
9135 | Lack of water (hydro) | External | Economic | D1 | Forced - Immediate | 2024 | Hydro | WA | 500 | Pumped Storage/Hydro | NPCC | Summer | 113.28 | 4.72 | 1 | 1 | 9135-Lack of water (hydro) | D1-Forced - Immediate | 500-Pumped Storage/Hydro
9135 | Lack of water (hydro) | External | Economic | D1 | Forced - Immediate | 2024 | Hydro | WA | 500 | Pumped Storage/Hydro | RFC | Off-Peak | 12982.8 | 17.45 | 2 | 2 | 9135-Lack of water (hydro) | D1-Forced - Immediate | 500-Pumped Storage/Hydro
9135 | Lack of water (hydro) | External | Economic | D1 | Forced - Immediate | 2024 | Hydro | WA | 500 | Pumped Storage/Hydro | RFC | Summer | 0.19266 | 11.56 | 1 | 1 | 9135-Lack of water (hydro) | D1-Forced - Immediate | 500-Pumped Storage/Hydro
9135 | Lack of water (hydro) | External | Economic | D1 | Forced - Immediate | 2024 | Hydro | WA | 500 | Pumped Storage/Hydro | RFC | Off-Peak | 1610.925 | 7.05 | 1 | 1 | 9135-Lack of water (hydro) | D1-Forced - Immediate | 500-Pumped Storage/Hydro
9135 | Lack of water (hydro) | External | Economic | D1 | Forced - Immediate | 2024 | Hydro | WA | 500 | Pumped Storage/Hydro | NPCC | Summer | 117.12 | 4.88 | 1 | 1 | 9135-Lack of water (hydro) | D1-Forced - Immediate | 500-Pumped Storage/Hydro
9135 | Lack of water (hydro) | External | Economic | D1 | Forced - Immediate | 2024 | Hydro | WA | 500 | Pumped Storage/Hydro | NPCC | Summer | 0.008333 | 0.5 | 2 | 2 | 9135-Lack of water (hydro) | D1-Forced - Immediate | 500-Pumped Storage/Hydro
9135 | Lack of water (hydro) | External | Economic | D1 | Forced - Immediate | 2024 | Hydro | WA | 500 | Pumped Storage/Hydro | RFC | Summer | 0.29333 | 0.8 | 1 | 1 | 9135-Lack of water (hydro) | D1-Forced - Immediate | 500-Pumped Storage/Hydro
9135 | Lack of water (hydro) | External | Economic | D1 | Forced - Immediate | 2024 | Hydro | WA | 500 | Pumped Storage/Hydro | NPCC | Off-Peak | 6139.8 | 6 | 1 | 1 | 9135-Lack of water (hydro) | D1-Forced - Immediate | 500-Pumped Storage/Hydro
9135 | Lack of water (hydro) | External | Economic | D1 | Forced - Immediate | 2024 | Hydro | WA | 500 | Pumped Storage/Hydro | NPCC | Summer | 119.04 | 4.96 | 1 | 1 | 9135-Lack of water (hydro) | D1-Forced - Immediate | 500-Pumped Storage/Hydro
9135 | Lack of water (hydro) | External | Economic | D1 | Forced - Immediate | 2024 | Hydro | WA | 500 | Pumped Storage/Hydro | RFC | Summer | 1.513 | 15.13 | 1 | 1 | 9135-Lack of water (hydro) | D1-Forced - Immediate | 500-Pumped Storage/Hydro
9135 | Lack of water (hydro) | External | Economic | D1 | Forced - Immediate | 2024 | Hydro | WA | 500 | Pumped Storage/Hydro | RFC | Summer | 0.5945 | 11.89 | 1 | 1 | 9135-Lack of water (hydro) | D1-Forced - Immediate | 500-Pumped Storage/Hydro
9135 | Lack of water (hydro) | External | Economic | D1 | Forced - Immediate | 2024 | Hydro | WA | 500 | Pumped Storage/Hydro | NPCC | Off-Peak | 27074.475 | 4.5 | 1 | 1 | 9135-Lack of water (hydro) | D1-Forced - Immediate | 500-Pumped Storage/Hydro
9135 | Lack of water (hydro) | External | Economic | D1 | Forced - Immediate | 2024 | Hydro | WA | 500 | Pumped Storage/Hydro | NPCC | Summer | 119.52 | 4.98 | 1 | 1 | 9135-Lack of water (hydro) | D1-Forced - Immediate | 500-Pumped Storage/Hydro
9135 | Lack of water (hydro) | External | Economic | D1 | Forced - Immediate | 2024 | Hydro | WA | 500 | Pumped Storage/Hydro | RFC | Summer | 3.748 | 9.37 | 1 | 1 | 9135-Lack of water (hydro) | D1-Forced - Immediate | 500-Pumped Storage/Hydro
9135 | Lack of water (hydro) | External | Economic | D1 | Forced - Immediate | 2024 | Hydro | WA | 500 | Pumped Storage/Hydro | RFC | Summer | 0.87733 | 1.12 | 1 | 1 | 9135-Lack of water (hydro) | D1-Forced - Immediate | 500-Pumped Storage/Hydro
9135 | Lack of water (hydro) | External | Economic | D1 | Forced - Immediate | 2024 | Hydro | WA | 500 | Pumped Storage/Hydro | RFC | Summer | 0.18783 | 0.49 | 1 | 1 | 9135-Lack of water (hydro) | D1-Forced - Immediate | 500-Pumped Storage/Hydro
9135 | Lack of water (hydro) | External | Economic | D1 | Forced - Immediate | 2024 | Hydro | WA | 500 | Pumped Storage/Hydro | NPCC | Summer | 122.16 | 5.09 | 2 | 2 | 9135-Lack of water (hydro) | D1-Forced - Immediate | 500-Pumped Storage/Hydro
9135 | Lack of water (hydro) | External | Economic | D1 | Forced - Immediate | 2024 | Hydro | WA | 500 | Pumped Storage/Hydro | NPCC | Summer | 56.16 | 2.34 | 1 | 1 | 9135-Lack of water (hydro) | D1-Forced - Immediate | 500-Pumped Storage/Hydro
9135 | Lack of water (hydro) | External | Economic | D1 | Forced - Immediate | 2024 | Hydro | WA | 500 | Pumped Storage/Hydro | NPCC | Summer | 2.64 | 0.11 | 1 | 1 | 9135-Lack of water (hydro) | D1-Forced - Immediate | 500-Pumped Storage/Hydro
9135 | Lack of water (hydro) | External | Economic | D1 | Forced - Immediate | 2024 | Hydro | WA | 500 | Pumped Storage/Hydro | RFC | Summer | 0.50133 | 15.04 | 1 | 1 | 9135-Lack of water (hydro) | D1-Forced - Immediate | 500-Pumped Storage/Hydro
9135 | Lack of water (hydro) | External | Economic | D1 | Forced - Immediate | 2024 | Hydro | WA | 500 | Pumped Storage/Hydro | NPCC | Summer | 122.4 | 5.1 | 1 | 1 | 9135-Lack of water (hydro) | D1-Forced - Immediate | 500-Pumped Storage/Hydro
9135 | Lack of water (hydro) | External | Economic | D1 | Forced - Immediate | 2024 | Hydro | WA | 500 | Pumped Storage/Hydro | NPCC | Summer | 57.84 | 2.41 | 1 | 1 | 9135-Lack of water (hydro) | D1-Forced - Immediate | 500-Pumped Storage/Hydro
9135 | Lack of water (hydro) | External | Economic | D1 | Forced - Immediate | 2024 | Hydro | WA | 500 | Pumped Storage/Hydro | NPCC | Summer | 4.56 | 0.19 | 1 | 1 | 9135-Lack of water (hydro) | D1-Forced - Immediate | 500-Pumped Storage/Hydro
9135 | Lack of water (hydro) | External | Economic | D1 | Forced - Immediate | 2024 | Hydro | WA | 500 | Pumped Storage/Hydro | RFC | Summer | 2.724 | 13.62 | 1 | 1 | 9135-Lack of water (hydro) | D1-Forced - Immediate | 500-Pumped Storage/Hydro
9135 | Lack of water (hydro) | External | Economic | D1 | Forced - Immediate | 2024 | Hydro | WA | 500 | Pumped Storage/Hydro | NPCC | Summer | 126.96 | 5.29 | 1 | 1 | 9135-Lack of water (hydro) | D1-Forced - Immediate | 500-Pumped Storage/Hydro
9135 | Lack of water (hydro) | External | Economic | D1 | Forced - Immediate | 2024 | Hydro | WA | 500 | Pumped Storage/Hydro | NPCC | Summer | 58.8 | 2.45 | 1 | 1 | 9135-Lack of water (hydro) | D1-Forced - Immediate | 500-Pumped Storage/Hydro
9135 | Lack of water (hydro) | External | Economic | D1 | Forced - Immediate | 2024 | Hydro | WA | 500 | Pumped Storage/Hydro | NPCC | Summer | 24.72 | 1.03 | 1 | 1 | 9135-Lack of water (hydro) | D1-Forced - Immediate | 500-Pumped Storage/Hydro
9135 | Lack of water (hydro) | External | Economic | D1 | Forced - Immediate | 2024 | Hydro | WA | 500 | Pumped Storage/Hydro | RFC | Summer | 3.587 | 6.33 | 1 | 1 | 9135-Lack of water (hydro) | D1-Forced - Immediate | 500-Pumped Storage/Hydro
9135 | Lack of water (hydro) | External | Economic | D1 | Forced - Immediate | 2024 | Hydro | WA | 500 | Pumped Storage/Hydro | NPCC | Summer | 127.44 | 5.31 | 1 | 1 | 9135-Lack of water (hydro) | D1-Forced - Immediate | 500-Pumped Storage/Hydro
9135 | Lack of water (hydro) | External | Economic | D1 | Forced - Immediate | 2024 | Hydro | WA | 500 | Pumped Storage/Hydro | NPCC | Summer | 69.6 | 2.9 | 1 | 1 | 9135-Lack of water (hydro) | D1-Forced - Immediate | 500-Pumped Storage/Hydro
9135 | Lack of water (hydro) | External | Economic | D1 | Forced - Immediate | 2024 | Hydro | WA | 500 | Pumped Storage/Hydro | NPCC | Summer | 35.52 | 1.48 | 1 | 1 | 9135-Lack of water (hydro) | D1-Forced - Immediate | 500-Pumped Storage/Hydro
9135 | Lack of water (hydro) | External | Economic | D1 | Forced - Immediate | 2024 | Hydro | WA | 500 | Pumped Storage/Hydro | NPCC | Summer | 4.32 | 0.18 | 1 | 2 | 9135-Lack of water (hydro) | D1-Forced - Immediate | 500-Pumped Storage/Hydro
9135 | Lack of water (hydro) | External | Economic | D1 | Forced - Immediate | 2024 | Hydro | WA | 500 | Pumped Storage/Hydro | NPCC | Summer | 130.08 | 5.42 | 3 | 3 | 9135-Lack of water (hydro) | D1-Forced - Immediate | 500-Pumped Storage/Hydro
9135 | Lack of water (hydro) | External | Economic | D1 | Forced - Immediate | 2024 | Hydro | WA | 500 | Pumped Storage/Hydro | NPCC | Summer | 75.84 | 3.16 | 1 | 1 | 9135-Lack of water (hydro) | D1-Forced - Immediate | 500-Pumped Storage/Hydro
9135 | Lack of water (hydro) | External | Economic | D1 | Forced - Immediate | 2024 | Hydro | WA | 500 | Pumped Storage/Hydro | NPCC | Summer | 60.24 | 2.51 | 1 | 1 | 9135-Lack of water (hydro) | D1-Forced - Immediate | 500-Pumped Storage/Hydro
9135 | Lack of water (hydro) | External | Economic | D1 | Forced - Immediate | 2024 | Hydro | WA | 500 | Pumped Storage/Hydro | NPCC | Summer | 5.28 | 0.22 | 2 | 2 | 9135-Lack of water (hydro) | D1-Forced - Immediate | 500-Pumped Storage/Hydro
9135 | Lack of water (hydro) | External | Economic | D1 | Forced - Immediate | 2024 | Hydro | WA | 500 | Pumped Storage/Hydro | NPCC | Summer | 138.72 | 5.78 | 1 | 1 | 9135-Lack of water (hydro) | D1-Forced - Immediate | 500-Pumped Storage/Hydro
9135 | Lack of water (hydro) | External | Economic | D1 | Forced - Immediate | 2024 | Hydro | WA | 500 | Pumped Storage/Hydro | NPCC | Summer | 82.32 | 3.43 | 1 | 1 | 9135-Lack of water (hydro) | D1-Forced - Immediate | 500-Pumped Storage/Hydro
9135 | Lack of water (hydro) | External | Economic | D1 | Forced - Immediate | 2024 | Hydro | WA | 500 | Pumped Storage/Hydro | NPCC | Summer | 65.04 | 2.71 | 1 | 1 | 9135-Lack of water (hydro) | D1-Forced - Immediate | 500-Pumped Storage/Hydro
9135 | Lack of water (hydro) | External | Economic | D1 | Forced - Immediate | 2024 | Hydro | WA | 500 | Pumped Storage/Hydro | NPCC | Summer | 6 | 0.25 | 1 | 1 | 9135-Lack of water (hydro) | D1-Forced - Immediate | 500-Pumped Storage/Hydro
9135 | Lack of water (hydro) | External | Economic | D1 | Forced - Immediate | 2024 | Hydro | WA | 500 | Pumped Storage/Hydro | NPCC | Summer | 140.88 | 5.87 | 1 | 2 | 9135-Lack of water (hydro) | D1-Forced - Immediate | 500-Pumped Storage/Hydro
9135 | Lack of water (hydro) | External | Economic | D1 | Forced - Immediate | 2024 | Hydro | WA | 500 | Pumped Storage/Hydro | NPCC | Summer | 87.84 | 3.66 | 1 | 1 | 9135-Lack of water (hydro) | D1-Forced - Immediate | 500-Pumped Storage/Hydro
9135 | Lack of water (hydro) | External | Economic | D1 | Forced - Immediate | 2024 | Hydro | WA | 500 | Pumped Storage/Hydro | NPCC | Summer | 81.84 | 3.41 | 2 | 2 | 9135-Lack of water (hydro) | D1-Forced - Immediate | 500-Pumped Storage/Hydro
9135 | Lack of water (hydro) | External | Economic | D1 | Forced - Immediate | 2024 | Hydro | WA | 500 | Pumped Storage/Hydro | RFC | Summer | 9.6268 | 9.79 | 1 | 1 | 9135-Lack of water (hydro) | D1-Forced - Immediate | 500-Pumped Storage/Hydro
9135 | Lack of water (hydro) | External | Economic | D1 | Forced - Immediate | 2024 | Hydro | WA | 500 | Pumped Storage/Hydro | NPCC | Summer | 145.68 | 6.07 | 1 | 1 | 9135-Lack of water (hydro) | D1-Forced - Immediate | 500-Pumped Storage/Hydro
9135 | Lack of water (hydro) | External | Economic | D1 | Forced - Immediate | 2024 | Hydro | WA | 500 | Pumped Storage/Hydro | NPCC | Summer | 88.32 | 3.68 | 1 | 1 | 9135-Lack of water (hydro) | D1-Forced - Immediate | 500-Pumped Storage/Hydro
9135 | Lack of water (hydro) | External | Economic | D1 | Forced - Immediate | 2024 | Hydro | WA | 500 | Pumped Storage/Hydro | NPCC | Summer | 84.72 | 3.53 | 1 | 1 | 9135-Lack of water (hydro) | D1-Forced - Immediate | 500-Pumped Storage/Hydro
9135 | Lack of water (hydro) | External | Economic | D1 | Forced - Immediate | 2024 | Hydro | WA | 500 | Pumped Storage/Hydro | RFC | Summer | 12.419 | 11.29 | 1 | 1 | 9135-Lack of water (hydro) | D1-Forced - Immediate | 500-Pumped Storage/Hydro
9135 | Lack of water (hydro) | External | Economic | D1 | Forced - Immediate | 2024 | Hydro | WA | 500 | Pumped Storage/Hydro | NPCC | Summer | 151.2 | 6.3 | 1 | 1 | 9135-Lack of water (hydro) | D1-Forced - Immediate | 500-Pumped Storage/Hydro
9135 | Lack of water (hydro) | External | Economic | D1 | Forced - Immediate | 2024 | Hydro | WA | 500 | Pumped Storage/Hydro | NPCC | Summer | 89.04 | 3.71 | 1 | 1 | 9135-Lack of water (hydro) | D1-Forced - Immediate | 500-Pumped Storage/Hydro
9135 | Lack of water (hydro) | External | Economic | D1 | Forced - Immediate | 2024 | Hydro | WA | 500 | Pumped Storage/Hydro | NPCC | Summer | 85.2 | 3.55 | 2 | 2 | 9135-Lack of water (hydro) | D1-Forced - Immediate | 500-Pumped Storage/Hydro
9135 | Lack of water (hydro) | External | Economic | D1 | Forced - Immediate | 2024 | Hydro | WA | 500 | Pumped Storage/Hydro | NPCC | Summer | 52.8 | 2.2 | 1 | 1 | 9135-Lack of water (hydro) | D1-Forced - Immediate | 500-Pumped Storage/Hydro
9135 | Lack of water (hydro) | External | Economic | D1 | Forced - Immediate | 2024 | Hydro | WA | 500 | Pumped Storage/Hydro | NPCC | Summer | 156.24 | 6.51 | 1 | 1 | 9135-Lack of water (hydro) | D1-Forced - Immediate | 500-Pumped Storage/Hydro
9135 | Lack of water (hydro) | External | Economic | D1 | Forced - Immediate | 2024 | Hydro | WA | 500 | Pumped Storage/Hydro | NPCC | Summer | 93.6 | 3.9 | 2 | 2 | 9135-Lack of water (hydro) | D1-Forced - Immediate | 500-Pumped Storage/Hydro
9135 | Lack of water (hydro) | External | Economic | D1 | Forced - Immediate | 2024 | Hydro | WA | 500 | Pumped Storage/Hydro | NPCC | Summer | 87.12 | 3.63 | 1 | 1 | 9135-Lack of water (hydro) | D1-Forced - Immediate | 500-Pumped Storage/Hydro
9135 | Lack of water (hydro) | External | Economic | D1 | Forced - Immediate | 2024 | Hydro | WA | 500 | Pumped Storage/Hydro | NPCC | Summer | 74.88 | 3.12 | 1 | 1 | 9135-Lack of water (hydro) | D1-Forced - Immediate | 500-Pumped Storage/Hydro
9135 | Lack of water (hydro) | External | Economic | D1 | Forced - Immediate | 2024 | Hydro | WA | 500 | Pumped Storage/Hydro | NPCC | Summer | 157.2 | 6.55 | 1 | 1 | 9135-Lack of water (hydro) | D1-Forced - Immediate | 500-Pumped Storage/Hydro
9135 | Lack of water (hydro) | External | Economic | D1 | Forced - Immediate | 2024 | Hydro | WA | 500 | Pumped Storage/Hydro | NPCC | Summer | 94.08 | 3.92 | 1 | 1 | 9135-Lack of water (hydro) | D1-Forced - Immediate | 500-Pumped Storage/Hydro
9135 | Lack of water (hydro) | External | Economic | D1 | Forced - Immediate | 2024 | Hydro | WA | 500 | Pumped Storage/Hydro | NPCC | Summer | 87.6 | 3.65 | 1 | 1 | 9135-Lack of water (hydro) | D1-Forced - Immediate | 500-Pumped Storage/Hydro
9135 | Lack of water (hydro) | External | Economic | D1 | Forced - Immediate | 2024 | Hydro | WA | 500 | Pumped Storage/Hydro | NPCC | Summer | 76.56 | 3.19 | 1 | 1 | 9135-Lack of water (hydro) | D1-Forced - Immediate | 500-Pumped Storage/Hydro
9135 | Lack of water (hydro) | External | Economic | D1 | Forced - Immediate | 2024 | Hydro | WA | 500 | Pumped Storage/Hydro | NPCC | Summer | 157.44 | 6.56 | 1 | 1 | 9135-Lack of water (hydro) | D1-Forced - Immediate | 500-Pumped Storage/Hydro
9135 | Lack of water (hydro) | External | Economic | D1 | Forced - Immediate | 2024 | Hydro | WA | 500 | Pumped Storage/Hydro | NPCC | Summer | 97.68 | 4.07 | 1 | 1 | 9135-Lack of water (hydro) | D1-Forced - Immediate | 500-Pumped Storage/Hydro
9135 | Lack of water (hydro) | External | Economic | D1 | Forced - Immediate | 2024 | Hydro | WA | 500 | Pumped Storage/Hydro | NPCC | Summer | 90 | 3.75 | 1 | 1 | 9135-Lack of water (hydro) | D1-Forced - Immediate | 500-Pumped Storage/Hydro
9135 | Lack of water (hydro) | External | Economic | D1 | Forced - Immediate | 2024 | Hydro | WA | 500 | Pumped Storage/Hydro | NPCC | Summer | 79.44 | 3.31 | 1 | 1 | 9135-Lack of water (hydro) | D1-Forced - Immediate | 500-Pumped Storage/Hydro
9135 | Lack of water (hydro) | External | Economic | D1 | Forced - Immediate | 2024 | Hydro | WA | 500 | Pumped Storage/Hydro | NPCC | Summer | 159.84 | 6.66 | 1 | 1 | 9135-Lack of water (hydro) | D1-Forced - Immediate | 500-Pumped Storage/Hydro
9135 | Lack of water (hydro) | External | Economic | D1 | Forced - Immediate | 2024 | Hydro | WA | 500 | Pumped Storage/Hydro | NPCC | Summer | 100.08 | 4.17 | 2 | 2 | 9135-Lack of water (hydro) | D1-Forced - Immediate | 500-Pumped Storage/Hydro
9135 | Lack of water (hydro) | External | Economic | D1 | Forced - Immediate | 2024 | Hydro | WA | 500 | Pumped Storage/Hydro | NPCC | Summer | 92.88 | 3.87 | 1 | 1 | 9135-Lack of water (hydro) | D1-Forced - Immediate | 500-Pumped Storage/Hydro
9135 | Lack of water (hydro) | External | Economic | D1 | Forced - Immediate | 2024 | Hydro | WA | 500 | Pumped Storage/Hydro | NPCC | Summer | 83.52 | 3.48 | 2 | 3 | 9135-Lack of water (hydro) | D1-Forced - Immediate | 500-Pumped Storage/Hydro
9135 | Lack of water (hydro) | External | Economic | D1 | Forced - Immediate | 2024 | Hydro | WA | 500 | Pumped Storage/Hydro | NPCC | Summer | 161.52 | 6.73 | 1 | 1 | 9135-Lack of water (hydro) | D1-Forced - Immediate | 500-Pumped Storage/Hydro
9135 | Lack of water (hydro) | External | Economic | D1 | Forced - Immediate | 2024 | Hydro | WA | 500 | Pumped Storage/Hydro | NPCC | Summer | 103.2 | 4.3 | 1 | 1 | 9135-Lack of water (hydro) | D1-Forced - Immediate | 500-Pumped Storage/Hydro
9135 | Lack of water (hydro) | External | Economic | D1 | Forced - Immediate | 2024 | Hydro | WA | 500 | Pumped Storage/Hydro | NPCC | Summer | 93.84 | 3.91 | 1 | 2 | 9135-Lack of water (hydro) | D1-Forced - Immediate | 500-Pumped Storage/Hydro
9135 | Lack of water (hydro) | External | Economic | D1 | Forced - Immediate | 2024 | Hydro | WA | 500 | Pumped Storage/Hydro | NPCC | Summer | 84 | 3.5 | 2 | 5 | 9135-Lack of water (hydro) | D1-Forced - Immediate | 500-Pumped Storage/Hydro
9135 | Lack of water (hydro) | External | Economic | D1 | Forced - Immediate | 2024 | Hydro | WA | 500 | Pumped Storage/Hydro | NPCC | Summer | 163.2 | 6.8 | 1 | 1 | 9135-Lack of water (hydro) | D1-Forced - Immediate | 500-Pumped Storage/Hydro
9135 | Lack of water (hydro) | External | Economic | D1 | Forced - Immediate | 2024 | Hydro | WA | 500 | Pumped Storage/Hydro | NPCC | Summer | 105.36 | 4.39 | 1 | 1 | 9135-Lack of water (hydro) | D1-Forced - Immediate | 500-Pumped Storage/Hydro
9135 | Lack of water (hydro) | External | Economic | D1 | Forced - Immediate | 2024 | Hydro | WA | 500 | Pumped Storage/Hydro | NPCC | Summer | 96 | 4 | 2 | 2 | 9135-Lack of water (hydro) | D1-Forced - Immediate | 500-Pumped Storage/Hydro
9135 | Lack of water (hydro) | External | Economic | D1 | Forced - Immediate | 2024 | Hydro | WA | 500 | Pumped Storage/Hydro | NPCC | Summer | 86.88 | 3.62 | 1 | 1 | 9135-Lack of water (hydro) | D1-Forced - Immediate | 500-Pumped Storage/Hydro
9135 | Lack of water (hydro) | External | Economic | D1 | Forced - Immediate | 2024 | Hydro | WA | 500 | Pumped Storage/Hydro | NPCC | Summer | 170.16 | 7.09 | 1 | 1 | 9135-Lack of water (hydro) | D1-Forced - Immediate | 500-Pumped Storage/Hydro
9135 | Lack of water (hydro) | External | Economic | D1 | Forced - Immediate | 2024 | Hydro | WA | 500 | Pumped Storage/Hydro | NPCC | Summer | 108.72 | 4.53 | 1 | 1 | 9135-Lack of water (hydro) | D1-Forced - Immediate | 500-Pumped Storage/Hydro
9135 | Lack of water (hydro) | External | Economic | D1 | Forced - Immediate | 2024 | Hydro | WA | 500 | Pumped Storage/Hydro | NPCC | Summer | 97.44 | 4.06 | 1 | 1 | 9135-Lack of water (hydro) | D1-Forced - Immediate | 500-Pumped Storage/Hydro
9135 | Lack of water (hydro) | External | Economic | D1 | Forced - Immediate | 2024 | Hydro | WA | 500 | Pumped Storage/Hydro | NPCC | Summer | 91.68 | 3.82 | 1 | 1 | 9135-Lack of water (hydro) | D1-Forced - Immediate | 500-Pumped Storage/Hydro
9135 | Lack of water (hydro) | External | Economic | D1 | Forced - Immediate | 2024 | Hydro | WA | 500 | Pumped Storage/Hydro | NPCC | Summer | 176.88 | 7.37 | 1 | 1 | 9135-Lack of water (hydro) | D1-Forced - Immediate | 500-Pumped Storage/Hydro
9135 | Lack of water (hydro) | External | Economic | D1 | Forced - Immediate | 2024 | Hydro | WA | 500 | Pumped Storage/Hydro | NPCC | Summer | 108.96 | 4.54 | 1 | 1 | 9135-Lack of water (hydro) | D1-Forced - Immediate | 500-Pumped Storage/Hydro
9135 | Lack of water (hydro) | External | Economic | D1 | Forced - Immediate | 2024 | Hydro | WA | 500 | Pumped Storage/Hydro | NPCC | Summer | 101.52 | 4.23 | 1 | 1 | 9135-Lack of water (hydro) | D1-Forced - Immediate | 500-Pumped Storage/Hydro
9135 | Lack of water (hydro) | External | Economic | D1 | Forced - Immediate | 2024 | Hydro | WA | 500 | Pumped Storage/Hydro | NPCC | Summer | 93.36 | 3.89 | 1 | 1 | 9135-Lack of water (hydro) | D1-Forced - Immediate | 500-Pumped Storage/Hydro
9135 | Lack of water (hydro) | External | Economic | D1 | Forced - Immediate | 2024 | Hydro | WA | 500 | Pumped Storage/Hydro | NPCC | Summer | 179.28 | 7.47 | 1 | 1 | 9135-Lack of water (hydro) | D1-Forced - Immediate | 500-Pumped Storage/Hydro
9135 | Lack of water (hydro) | External | Economic | D1 | Forced - Immediate | 2024 | Hydro | WA | 500 | Pumped Storage/Hydro | NPCC | Summer | 110.64 | 4.61 | 1 | 1 | 9135-Lack of water (hydro) | D1-Forced - Immediate | 500-Pumped Storage/Hydro
9135 | Lack of water (hydro) | External | Economic | D1 | Forced - Immediate | 2024 | Hydro | WA | 500 | Pumped Storage/Hydro | NPCC | Summer | 103.44 | 4.31 | 1 | 1 | 9135-Lack of water (hydro) | D1-Forced - Immediate | 500-Pumped Storage/Hydro
9135 | Lack of water (hydro) | External | Economic | D1 | Forced - Immediate | 2024 | Hydro | WA | 500 | Pumped Storage/Hydro | NPCC | Summer | 94.56 | 3.94 | 1 | 1 | 9135-Lack of water (hydro) | D1-Forced - Immediate | 500-Pumped Storage/Hydro
9135 | Lack of water (hydro) | External | Economic | D1 | Forced - Immediate | 2024 | Hydro | WA | 500 | Pumped Storage/Hydro | NPCC | Summer | 190.8 | 7.95 | 1 | 1 | 9135-Lack of water (hydro) | D1-Forced - Immediate | 500-Pumped Storage/Hydro
9135 | Lack of water (hydro) | External | Economic | D1 | Forced - Immediate | 2024 | Hydro | WA | 500 | Pumped Storage/Hydro | NPCC | Summer | 114 | 4.75 | 1 | 1 | 9135-Lack of water (hydro) | D1-Forced - Immediate | 500-Pumped Storage/Hydro
9135 | Lack of water (hydro) | External | Economic | D1 | Forced - Immediate | 2024 | Hydro | WA | 500 | Pumped Storage/Hydro | NPCC | Summer | 104.64 | 4.36 | 1 | 1 | 9135-Lack of water (hydro) | D1-Forced - Immediate | 500-Pumped Storage/Hydro
9135 | Lack of water (hydro) | External | Economic | D1 | Forced - Immediate | 2024 | Hydro | WA | 500 | Pumped Storage/Hydro | NPCC | Summer | 95.04 | 3.96 | 2 | 2 | 9135-Lack of water (hydro) | D1-Forced - Immediate | 500-Pumped Storage/Hydro
9135 | Lack of water (hydro) | External | Economic | D1 | Forced - Immediate | 2024 | Hydro | WA | 500 | Pumped Storage/Hydro | NPCC | Summer | 191.28 | 7.97 | 1 | 1 | 9135-Lack of water (hydro) | D1-Forced - Immediate | 500-Pumped Storage/Hydro
9135 | Lack of water (hydro) | External | Economic | D1 | Forced - Immediate | 2024 | Hydro | WA | 500 | Pumped Storage/Hydro | NPCC | Summer | 114.96 | 4.79 | 1 | 1 | 9135-Lack of water (hydro) | D1-Forced - Immediate | 500-Pumped Storage/Hydro
9135 | Lack of water (hydro) | External | Economic | D1 | Forced - Immediate | 2024 | Hydro | WA | 500 | Pumped Storage/Hydro | NPCC | Summer | 106.32 | 4.43 | 2 | 2 | 9135-Lack of water (hydro) | D1-Forced - Immediate | 500-Pumped Storage/Hydro
9135 | Lack of water (hydro) | External | Economic | D1 | Forced - Immediate | 2024 | Hydro | WA | 500 | Pumped Storage/Hydro | NPCC | Summer | 95.52 | 3.98 | 1 | 1 | 9135-Lack of water (hydro) | D1-Forced - Immediate | 500-Pumped Storage/Hydro
9135 | Lack of water (hydro) | External | Economic | D1 | Forced - Immediate | 2024 | Hydro | WA | 500 | Pumped Storage/Hydro | NPCC | Summer | 204.24 | 8.51 | 1 | 2 | 9135-Lack of water (hydro) | D1-Forced - Immediate | 500-Pumped Storage/Hydro
9135 | Lack of water (hydro) | External | Economic | D1 | Forced - Immediate | 2024 | Hydro | WA | 500 | Pumped Storage/Hydro | NPCC | Summer | 117.84 | 4.91 | 1 | 1 | 9135-Lack of water (hydro) | D1-Forced - Immediate | 500-Pumped Storage/Hydro
9135 | Lack of water (hydro) | External | Economic | D1 | Forced - Immediate | 2024 | Hydro | WA | 500 | Pumped Storage/Hydro | NPCC | Summer | 109.68 | 4.57 | 1 | 1 | 9135-Lack of water (hydro) | D1-Forced - Immediate | 500-Pumped Storage/Hydro
9135 | Lack of water (hydro) | External | Economic | D1 | Forced - Immediate | 2024 | Hydro | WA | 500 | Pumped Storage/Hydro | NPCC | Summer | 96.72 | 4.03 | 1 | 1 | 9135-Lack of water (hydro) | D1-Forced - Immediate | 500-Pumped Storage/Hydro
9135 | Lack of water (hydro) | External | Economic | D1 | Forced - Immediate | 2024 | Hydro | WA | 500 | Pumped Storage/Hydro | NPCC | Summer | 208.56 | 8.69 | 1 | 1 | 9135-Lack of water (hydro) | D1-Forced - Immediate | 500-Pumped Storage/Hydro
9135 | Lack of water (hydro) | External | Economic | D1 | Forced - Immediate | 2024 | Hydro | WA | 500 | Pumped Storage/Hydro | NPCC | Summer | 120.96 | 5.04 | 1 | 1 | 9135-Lack of water (hydro) | D1-Forced - Immediate | 500-Pumped Storage/Hydro
9135 | Lack of water (hydro) | External | Economic | D1 | Forced - Immediate | 2024 | Hydro | WA | 500 | Pumped Storage/Hydro | NPCC | Summer | 111.6 | 4.65 | 1 | 1 | 9135-Lack of water (hydro) | D1-Forced - Immediate | 500-Pumped Storage/Hydro
9135 | Lack of water (hydro) | External | Economic | D1 | Forced - Immediate | 2024 | Hydro | WA | 500 | Pumped Storage/Hydro | NPCC | Summer | 97.2 | 4.05 | 1 | 1 | 9135-Lack of water (hydro) | D1-Forced - Immediate | 500-Pumped Storage/Hydro
9135 | Lack of water (hydro) | External | Economic | D1 | Forced - Immediate | 2024 | Hydro | WA | 500 | Pumped Storage/Hydro | NPCC | Summer | 217.44 | 9.06 | 1 | 1 | 9135-Lack of water (hydro) | D1-Forced - Immediate | 500-Pumped Storage/Hydro
9135 | Lack of water (hydro) | External | Economic | D1 | Forced - Immediate | 2024 | Hydro | WA | 500 | Pumped Storage/Hydro | NPCC | Summer | 121.92 | 5.08 | 1 | 1 | 9135-Lack of water (hydro) | D1-Forced - Immediate | 500-Pumped Storage/Hydro
9135 | Lack of water (hydro) | External | Economic | D1 | Forced - Immediate | 2024 | Hydro | WA | 500 | Pumped Storage/Hydro | NPCC | Summer | 118.56 | 4.94 | 1 | 1 | 9135-Lack of water (hydro) | D1-Forced - Immediate | 500-Pumped Storage/Hydro
9135 | Lack of water (hydro) | External | Economic | D1 | Forced - Immediate | 2024 | Hydro | WA | 500 | Pumped Storage/Hydro | NPCC | Summer | 98.16 | 4.09 | 1 | 1 | 9135-Lack of water (hydro) | D1-Forced - Immediate | 500-Pumped Storage/Hydro
9135 | Lack of water (hydro) | External | Economic | D1 | Forced - Immediate | 2024 | Hydro | WA | 500 | Pumped Storage/Hydro | NPCC | Summer | 218.64 | 9.11 | 1 | 1 | 9135-Lack of water (hydro) | D1-Forced - Immediate | 500-Pumped Storage/Hydro
9135 | Lack of water (hydro) | External | Economic | D1 | Forced - Immediate | 2024 | Hydro | WA | 500 | Pumped Storage/Hydro | NPCC | Summer | 123.84 | 5.16 | 1 | 1 | 9135-Lack of water (hydro) | D1-Forced - Immediate | 500-Pumped Storage/Hydro
9135 | Lack of water (hydro) | External | Economic | D1 | Forced - Immediate | 2024 | Hydro | WA | 500 | Pumped Storage/Hydro | NPCC | Summer | 126.72 | 5.28 | 2 | 2 | 9135-Lack of water (hydro) | D1-Forced - Immediate | 500-Pumped Storage/Hydro
9135 | Lack of water (hydro) | External | Economic | D1 | Forced - Immediate | 2024 | Hydro | WA | 500 | Pumped Storage/Hydro | NPCC | Summer | 98.88 | 4.12 | 2 | 2 | 9135-Lack of water (hydro) | D1-Forced - Immediate | 500-Pumped Storage/Hydro
9135 | Lack of water (hydro) | External | Economic | D1 | Forced - Immediate | 2024 | Hydro | WA | 500 | Pumped Storage/Hydro | NPCC | Summer | 226.32 | 9.43 | 1 | 1 | 9135-Lack of water (hydro) | D1-Forced - Immediate | 500-Pumped Storage/Hydro
9135 | Lack of water (hydro) | External | Economic | D1 | Forced - Immediate | 2024 | Hydro | WA | 500 | Pumped Storage/Hydro | NPCC | Summer | 124.08 | 5.17 | 1 | 1 | 9135-Lack of water (hydro) | D1-Forced - Immediate | 500-Pumped Storage/Hydro
9135 | Lack of water (hydro) | External | Economic | D1 | Forced - Immediate | 2024 | Hydro | WA | 500 | Pumped Storage/Hydro | NPCC | Summer | 127.68 | 5.32 | 2 | 2 | 9135-Lack of water (hydro) | D1-Forced - Immediate | 500-Pumped Storage/Hydro
9135 | Lack of water (hydro) | External | Economic | D1 | Forced - Immediate | 2024 | Hydro | WA | 500 | Pumped Storage/Hydro | NPCC | Summer | 100.32 | 4.18 | 1 | 1 | 9135-Lack of water (hydro) | D1-Forced - Immediate | 500-Pumped Storage/Hydro
9135 | Lack of water (hydro) | External | Economic | D1 | Forced - Immediate | 2024 | Hydro | WA | 500 | Pumped Storage/Hydro | NPCC | Summer | 241.44 | 10.06 | 1 | 1 | 9135-Lack of water (hydro) | D1-Forced - Immediate | 500-Pumped Storage/Hydro
9135 | Lack of water (hydro) | External | Economic | D1 | Forced - Immediate | 2024 | Hydro | WA | 500 | Pumped Storage/Hydro | NPCC | Summer | 126 | 5.25 | 1 | 1 | 9135-Lack of water (hydro) | D1-Forced - Immediate | 500-Pumped Storage/Hydro
9135 | Lack of water (hydro) | External | Economic | D1 | Forced - Immediate | 2024 | Hydro | WA | 500 | Pumped Storage/Hydro | NPCC | Summer | 129.6 | 5.4 | 1 | 1 | 9135-Lack of water (hydro) | D1-Forced - Immediate | 500-Pumped Storage/Hydro
9135 | Lack of water (hydro) | External | Economic | D1 | Forced - Immediate | 2024 | Hydro | WA | 500 | Pumped Storage/Hydro | NPCC | Summer | 108.48 | 4.52 | 1 | 1 | 9135-Lack of water (hydro) | D1-Forced - Immediate | 500-Pumped Storage/Hydro
9135 | Lack of water (hydro) | External | Economic | D1 | Forced - Immediate | 2024 | Hydro | WA | 500 | Pumped Storage/Hydro | NPCC | Summer | 244.32 | 10.18 | 1 | 2 | 9135-Lack of water (hydro) | D1-Forced - Immediate | 500-Pumped Storage/Hydro
9135 | Lack of water (hydro) | External | Economic | D1 | Forced - Immediate | 2024 | Hydro | WA | 500 | Pumped Storage/Hydro | NPCC | Summer | 127.2 | 5.3 | 1 | 1 | 9135-Lack of water (hydro) | D1-Forced - Immediate | 500-Pumped Storage/Hydro
9135 | Lack of water (hydro) | External | Economic | D1 | Forced - Immediate | 2024 | Hydro | WA | 500 | Pumped Storage/Hydro | NPCC | Summer | 131.34 | 119.4 | 1 | 1 | 9135-Lack of water (hydro) | D1-Forced - Immediate | 500-Pumped Storage/Hydro
9135 | Lack of water (hydro) | External | Economic | D1 | Forced - Immediate | 2024 | Hydro | WA | 500 | Pumped Storage/Hydro | NPCC | Summer | 110.16 | 4.59 | 3 | 3 | 9135-Lack of water (hydro) | D1-Forced - Immediate | 500-Pumped Storage/Hydro
9135 | Lack of water (hydro) | External | Economic | D1 | Forced - Immediate | 2024 | Hydro | WA | 500 | Pumped Storage/Hydro | NPCC | Summer | 246.96 | 10.29 | 1 | 1 | 9135-Lack of water (hydro) | D1-Forced - Immediate | 500-Pumped Storage/Hydro
9135 | Lack of water (hydro) | External | Economic | D1 | Forced - Immediate | 2024 | Hydro | WA | 500 | Pumped Storage/Hydro | NPCC | Summer | 127.92 | 5.33 | 2 | 3 | 9135-Lack of water (hydro) | D1-Forced - Immediate | 500-Pumped Storage/Hydro
9135 | Lack of water (hydro) | External | Economic | D1 | Forced - Immediate | 2024 | Hydro | WA | 500 | Pumped Storage/Hydro | NPCC | Summer | 137.28 | 5.72 | 1 | 1 | 9135-Lack of water (hydro) | D1-Forced - Immediate | 500-Pumped Storage/Hydro
9135 | Lack of water (hydro) | External | Economic | D1 | Forced - Immediate | 2024 | Hydro | WA | 500 | Pumped Storage/Hydro | NPCC | Summer | 114.24 | 4.76 | 1 | 1 | 9135-Lack of water (hydro) | D1-Forced - Immediate | 500-Pumped Storage/Hydro
9135 | Lack of water (hydro) | External | Economic | D1 | Forced - Immediate | 2024 | Hydro | WA | 500 | Pumped Storage/Hydro | NPCC | Summer | 247.68 | 10.32 | 1 | 1 | 9135-Lack of water (hydro) | D1-Forced - Immediate | 500-Pumped Storage/Hydro
9135 | Lack of water (hydro) | External | Economic | D1 | Forced - Immediate | 2024 | Hydro | WA | 500 | Pumped Storage/Hydro | NPCC | Summer | 128.4 | 5.35 | 1 | 1 | 9135-Lack of water (hydro) | D1-Forced - Immediate | 500-Pumped Storage/Hydro
9135 | Lack of water (hydro) | External | Economic | D1 | Forced - Immediate | 2024 | Hydro | WA | 500 | Pumped Storage/Hydro | NPCC | Summer | 145.92 | 6.08 | 1 | 1 | 9135-Lack of water (hydro) | D1-Forced - Immediate | 500-Pumped Storage/Hydro
9135 | Lack of water (hydro) | External | Economic | D1 | Forced - Immediate | 2024 | Hydro | WA | 500 | Pumped Storage/Hydro | NPCC | Summer | 115.92 | 4.83 | 1 | 1 | 9135-Lack of water (hydro) | D1-Forced - Immediate | 500-Pumped Storage/Hydro
9135 | Lack of water (hydro) | External | Economic | D1 | Forced - Immediate | 2024 | Hydro | WA | 500 | Pumped Storage/Hydro | NPCC | Summer | 248.4 | 10.35 | 1 | 1 | 9135-Lack of water (hydro) | D1-Forced - Immediate | 500-Pumped Storage/Hydro
9135 | Lack of water (hydro) | External | Economic | D1 | Forced - Immediate | 2024 | Hydro | WA | 500 | Pumped Storage/Hydro | NPCC | Summer | 134.88 | 5.62 | 1 | 1 | 9135-Lack of water (hydro) | D1-Forced - Immediate | 500-Pumped Storage/Hydro
9135 | Lack of water (hydro) | External | Economic | D1 | Forced - Immediate | 2024 | Hydro | WA | 500 | Pumped Storage/Hydro | NPCC | Summer | 162.72 | 6.78 | 1 | 1 | 9135-Lack of water (hydro) | D1-Forced - Immediate | 500-Pumped Storage/Hydro
9135 | Lack of water (hydro) | External | Economic | D1 | Forced - Immediate | 2024 | Hydro | WA | 500 | Pumped Storage/Hydro | NPCC | Summer | 130.32 | 5.43 | 1 | 1 | 9135-Lack of water (hydro) | D1-Forced - Immediate | 500-Pumped Storage/Hydro
9135 | Lack of water (hydro) | External | Economic | D1 | Forced - Immediate | 2024 | Hydro | WA | 500 | Pumped Storage/Hydro | NPCC | Summer | 258.72 | 10.78 | 1 | 1 | 9135-Lack of water (hydro) | D1-Forced - Immediate | 500-Pumped Storage/Hydro
9135 | Lack of water (hydro) | External | Economic | D1 | Forced - Immediate | 2024 | Hydro | WA | 500 | Pumped Storage/Hydro | NPCC | Summer | 136.8267 | 0.8 | 1 | 1 | 9135-Lack of water (hydro) | D1-Forced - Immediate | 500-Pumped Storage/Hydro
9135 | Lack of water (hydro) | External | Economic | D1 | Forced - Immediate | 2024 | Hydro | WA | 500 | Pumped Storage/Hydro | NPCC | Summer | 174.96 | 7.29 | 1 | 1 | 9135-Lack of water (hydro) | D1-Forced - Immediate | 500-Pumped Storage/Hydro
9135 | Lack of water (hydro) | External | Economic | D1 | Forced - Immediate | 2024 | Hydro | WA | 500 | Pumped Storage/Hydro | NPCC | Summer | 130.56 | 5.44 | 1 | 1 | 9135-Lack of water (hydro) | D1-Forced - Immediate | 500-Pumped Storage/Hydro
9135 | Lack of water (hydro) | External | Economic | D1 | Forced - Immediate | 2024 | Hydro | WA | 500 | Pumped Storage/Hydro | NPCC | Summer | 260.88 | 10.87 | 1 | 1 | 9135-Lack of water (hydro) | D1-Forced - Immediate | 500-Pumped Storage/Hydro
9135 | Lack of water (hydro) | External | Economic | D1 | Forced - Immediate | 2024 | Hydro | WA | 500 | Pumped Storage/Hydro | NPCC | Summer | 137.52 | 5.73 | 1 | 1 | 9135-Lack of water (hydro) | D1-Forced - Immediate | 500-Pumped Storage/Hydro
9135 | Lack of water (hydro) | External | Economic | D1 | Forced - Immediate | 2024 | Hydro | WA | 500 | Pumped Storage/Hydro | NPCC | Summer | 179.76 | 7.49 | 2 | 2 | 9135-Lack of water (hydro) | D1-Forced - Immediate | 500-Pumped Storage/Hydro
9135 | Lack of water (hydro) | External | Economic | D1 | Forced - Immediate | 2024 | Hydro | WA | 500 | Pumped Storage/Hydro | NPCC | Summer | 132.96 | 5.54 | 1 | 1 | 9135-Lack of water (hydro) | D1-Forced - Immediate | 500-Pumped Storage/Hydro
9135 | Lack of water (hydro) | External | Economic | D1 | Forced - Immediate | 2024 | Hydro | WA | 500 | Pumped Storage/Hydro | NPCC | Summer | 266.16 | 11.09 | 1 | 1 | 9135-Lack of water (hydro) | D1-Forced - Immediate | 500-Pumped Storage/Hydro
9135 | Lack of water (hydro) | External | Economic | D1 | Forced - Immediate | 2024 | Hydro | WA | 500 | Pumped Storage/Hydro | NPCC | Summer | 138.48 | 5.77 | 1 | 1 | 9135-Lack of water (hydro) | D1-Forced - Immediate | 500-Pumped Storage/Hydro
9135 | Lack of water (hydro) | External | Economic | D1 | Forced - Immediate | 2024 | Hydro | WA | 500 | Pumped Storage/Hydro | NPCC | Summer | 195.12 | 8.13 | 1 | 1 | 9135-Lack of water (hydro) | D1-Forced - Immediate | 500-Pumped Storage/Hydro
9135 | Lack of water (hydro) | External | Economic | D1 | Forced - Immediate | 2024 | Hydro | WA | 500 | Pumped Storage/Hydro | NPCC | Summer | 142.08 | 5.92 | 1 | 1 | 9135-Lack of water (hydro) | D1-Forced - Immediate | 500-Pumped Storage/Hydro
9135 | Lack of water (hydro) | External | Economic | D1 | Forced - Immediate | 2024 | Hydro | WA | 500 | Pumped Storage/Hydro | NPCC | Summer | 267.6 | 11.15 | 1 | 1 | 9135-Lack of water (hydro) | D1-Forced - Immediate | 500-Pumped Storage/Hydro
9135 | Lack of water (hydro) | External | Economic | D1 | Forced - Immediate | 2024 | Hydro | WA | 500 | Pumped Storage/Hydro | NPCC | Summer | 141.36 | 5.89 | 1 | 1 | 9135-Lack of water (hydro) | D1-Forced - Immediate | 500-Pumped Storage/Hydro
9135 | Lack of water (hydro) | External | Economic | D1 | Forced - Immediate | 2024 | Hydro | WA | 500 | Pumped Storage/Hydro | NPCC | Summer | 207.6 | 8.65 | 2 | 2 | 9135-Lack of water (hydro) | D1-Forced - Immediate | 500-Pumped Storage/Hydro
9135 | Lack of water (hydro) | External | Economic | D1 | Forced - Immediate | 2024 | Hydro | WA | 500 | Pumped Storage/Hydro | NPCC | Summer | 150.48 | 6.27 | 1 | 1 | 9135-Lack of water (hydro) | D1-Forced - Immediate | 500-Pumped Storage/Hydro
9135 | Lack of water (hydro) | External | Economic | D1 | Forced - Immediate | 2024 | Hydro | WA | 500 | Pumped Storage/Hydro | NPCC | Summer | 276 | 11.5 | 1 | 1 | 9135-Lack of water (hydro) | D1-Forced - Immediate | 500-Pumped Storage/Hydro
9135 | Lack of water (hydro) | External | Economic | D1 | Forced - Immediate | 2024 | Hydro | WA | 500 | Pumped Storage/Hydro | NPCC | Summer | 141.6 | 5.9 | 1 | 1 | 9135-Lack of water (hydro) | D1-Forced - Immediate | 500-Pumped Storage/Hydro
9135 | Lack of water (hydro) | External | Economic | D1 | Forced - Immediate | 2024 | Hydro | WA | 500 | Pumped Storage/Hydro | NPCC | Summer | 209.52 | 8.73 | 1 | 1 | 9135-Lack of water (hydro) | D1-Forced - Immediate | 500-Pumped Storage/Hydro
9135 | Lack of water (hydro) | External | Economic | D1 | Forced - Immediate | 2024 | Hydro | WA | 500 | Pumped Storage/Hydro | NPCC | Summer | 153.12 | 6.38 | 1 | 1 | 9135-Lack of water (hydro) | D1-Forced - Immediate | 500-Pumped Storage/Hydro
9135 | Lack of water (hydro) | External | Economic | D1 | Forced - Immediate | 2024 | Hydro | WA | 500 | Pumped Storage/Hydro | NPCC | Summer | 277.44 | 11.56 | 2 | 2 | 9135-Lack of water (hydro) | D1-Forced - Immediate | 500-Pumped Storage/Hydro
9135 | Lack of water (hydro) | External | Economic | D1 | Forced - Immediate | 2024 | Hydro | WA | 500 | Pumped Storage/Hydro | NPCC | Summer | 154.56 | 6.44 | 1 | 1 | 9135-Lack of water (hydro) | D1-Forced - Immediate | 500-Pumped Storage/Hydro
9135 | Lack of water (hydro) | External | Economic | D1 | Forced - Immediate | 2024 | Hydro | WA | 500 | Pumped Storage/Hydro | NPCC | Summer | 213.12 | 8.88 | 1 | 2 | 9135-Lack of water (hydro) | D1-Forced - Immediate | 500-Pumped Storage/Hydro
9135 | Lack of water (hydro) | External | Economic | D1 | Forced - Immediate | 2024 | Hydro | WA | 500 | Pumped Storage/Hydro | NPCC | Summer | 158.4 | 6.6 | 1 | 1 | 9135-Lack of water (hydro) | D1-Forced - Immediate | 500-Pumped Storage/Hydro
9135 | Lack of water (hydro) | External | Economic | D1 | Forced - Immediate | 2024 | Hydro | WA | 500 | Pumped Storage/Hydro | NPCC | Summer | 278.4 | 11.6 | 1 | 1 | 9135-Lack of water (hydro) | D1-Forced - Immediate | 500-Pumped Storage/Hydro
9135 | Lack of water (hydro) | External | Economic | D1 | Forced - Immediate | 2024 | Hydro | WA | 500 | Pumped Storage/Hydro | NPCC | Summer | 156 | 6.5 | 1 | 1 | 9135-Lack of water (hydro) | D1-Forced - Immediate | 500-Pumped Storage/Hydro
9135 | Lack of water (hydro) | External | Economic | D1 | Forced - Immediate | 2024 | Hydro | WA | 500 | Pumped Storage/Hydro | NPCC | Summer | 217.68 | 9.07 | 1 | 1 | 9135-Lack of water (hydro) | D1-Forced - Immediate | 500-Pumped Storage/Hydro
9135 | Lack of water (hydro) | External | Economic | D1 | Forced - Immediate | 2024 | Hydro | WA | 500 | Pumped Storage/Hydro | NPCC | Summer | 162 | 6.75 | 1 | 1 | 9135-Lack of water (hydro) | D1-Forced - Immediate | 500-Pumped Storage/Hydro
9135 | Lack of water (hydro) | External | Economic | D1 | Forced - Immediate | 2024 | Hydro | WA | 500 | Pumped Storage/Hydro | NPCC | Summer | 279.36 | 11.64 | 2 | 2 | 9135-Lack of water (hydro) | D1-Forced - Immediate | 500-Pumped Storage/Hydro
9135 | Lack of water (hydro) | External | Economic | D1 | Forced - Immediate | 2024 | Hydro | WA | 500 | Pumped Storage/Hydro | NPCC | Summer | 182.16 | 7.59 | 1 | 1 | 9135-Lack of water (hydro) | D1-Forced - Immediate | 500-Pumped Storage/Hydro
9135 | Lack of water (hydro) | External | Economic | D1 | Forced - Immediate | 2024 | Hydro | WA | 500 | Pumped Storage/Hydro | NPCC | Summer | 224.88 | 9.37 | 2 | 2 | 9135-Lack of water (hydro) | D1-Forced - Immediate | 500-Pumped Storage/Hydro
9135 | Lack of water (hydro) | External | Economic | D1 | Forced - Immediate | 2024 | Hydro | WA | 500 | Pumped Storage/Hydro | NPCC | Summer | 172.8 | 7.2 | 1 | 1 | 9135-Lack of water (hydro) | D1-Forced - Immediate | 500-Pumped Storage/Hydro
9135 | Lack of water (hydro) | External | Economic | D1 | Forced - Immediate | 2024 | Hydro | WA | 500 | Pumped Storage/Hydro | NPCC | Summer | 280.8 | 11.7 | 1 | 1 | 9135-Lack of water (hydro) | D1-Forced - Immediate | 500-Pumped Storage/Hydro
9135 | Lack of water (hydro) | External | Economic | D1 | Forced - Immediate | 2024 | Hydro | WA | 500 | Pumped Storage/Hydro | NPCC | Summer | 183.36 | 7.64 | 1 | 1 | 9135-Lack of water (hydro) | D1-Forced - Immediate | 500-Pumped Storage/Hydro
9135 | Lack of water (hydro) | External | Economic | D1 | Forced - Immediate | 2024 | Hydro | WA | 500 | Pumped Storage/Hydro | NPCC | Summer | 226.56 | 9.44 | 1 | 1 | 9135-Lack of water (hydro) | D1-Forced - Immediate | 500-Pumped Storage/Hydro
9135 | Lack of water (hydro) | External | Economic | D1 | Forced - Immediate | 2024 | Hydro | WA | 500 | Pumped Storage/Hydro | NPCC | Summer | 181.92 | 7.58 | 2 | 2 | 9135-Lack of water (hydro) | D1-Forced - Immediate | 500-Pumped Storage/Hydro
9135 | Lack of water (hydro) | External | Economic | D1 | Forced - Immediate | 2024 | Hydro | WA | 500 | Pumped Storage/Hydro | NPCC | Summer | 281.52 | 11.73 | 1 | 1 | 9135-Lack of water (hydro) | D1-Forced - Immediate | 500-Pumped Storage/Hydro
9135 | Lack of water (hydro) | External | Economic | D1 | Forced - Immediate | 2024 | Hydro | WA | 500 | Pumped Storage/Hydro | NPCC | Summer | 184.8 | 7.7 | 1 | 1 | 9135-Lack of water (hydro) | D1-Forced - Immediate | 500-Pumped Storage/Hydro
9135 | Lack of water (hydro) | External | Economic | D1 | Forced - Immediate | 2024 | Hydro | WA | 500 | Pumped Storage/Hydro | NPCC | Summer | 226.8 | 9.45 | 2 | 2 | 9135-Lack of water (hydro) | D1-Forced - Immediate | 500-Pumped Storage/Hydro
9135 | Lack of water (hydro) | External | Economic | D1 | Forced - Immediate | 2024 | Hydro | WA | 500 | Pumped Storage/Hydro | NPCC | Summer | 186.72 | 7.78 | 1 | 1 | 9135-Lack of water (hydro) | D1-Forced - Immediate | 500-Pumped Storage/Hydro
9135 | Lack of water (hydro) | External | Economic | D1 | Forced - Immediate | 2024 | Hydro | WA | 500 | Pumped Storage/Hydro | NPCC | Summer | 289.68 | 12.07 | 1 | 1 | 9135-Lack of water (hydro) | D1-Forced - Immediate | 500-Pumped Storage/Hydro
9135 | Lack of water (hydro) | External | Economic | D1 | Forced - Immediate | 2024 | Hydro | WA | 500 | Pumped Storage/Hydro | NPCC | Summer | 206.88 | 8.62 | 1 | 1 | 9135-Lack of water (hydro) | D1-Forced - Immediate | 500-Pumped Storage/Hydro
9135 | Lack of water (hydro) | External | Economic | D1 | Forced - Immediate | 2024 | Hydro | WA | 500 | Pumped Storage/Hydro | NPCC | Summer | 227.28 | 9.47 | 1 | 1 | 9135-Lack of water (hydro) | D1-Forced - Immediate | 500-Pumped Storage/Hydro
9135 | Lack of water (hydro) | External | Economic | D1 | Forced - Immediate | 2024 | Hydro | WA | 500 | Pumped Storage/Hydro | NPCC | Summer | 190.08 | 7.92 | 1 | 1 | 9135-Lack of water (hydro) | D1-Forced - Immediate | 500-Pumped Storage/Hydro
9135 | Lack of water (hydro) | External | Economic | D1 | Forced - Immediate | 2024 | Hydro | WA | 500 | Pumped Storage/Hydro | NPCC | Summer | 294.24 | 12.26 | 1 | 1 | 9135-Lack of water (hydro) | D1-Forced - Immediate | 500-Pumped Storage/Hydro
9135 | Lack of water (hydro) | External | Economic | D1 | Forced - Immediate | 2024 | Hydro | WA | 500 | Pumped Storage/Hydro | NPCC | Summer | 212.88 | 8.87 | 1 | 1 | 9135-Lack of water (hydro) | D1-Forced - Immediate | 500-Pumped Storage/Hydro
9135 | Lack of water (hydro) | External | Economic | D1 | Forced - Immediate | 2024 | Hydro | WA | 500 | Pumped Storage/Hydro | NPCC | Summer | 239.04 | 9.96 | 1 | 1 | 9135-Lack of water (hydro) | D1-Forced - Immediate | 500-Pumped Storage/Hydro
9135 | Lack of water (hydro) | External | Economic | D1 | Forced - Immediate | 2024 | Hydro | WA | 500 | Pumped Storage/Hydro | NPCC | Summer | 192 | 8 | 1 | 1 | 9135-Lack of water (hydro) | D1-Forced - Immediate | 500-Pumped Storage/Hydro
9135 | Lack of water (hydro) | External | Economic | D1 | Forced - Immediate | 2024 | Hydro | WA | 500 | Pumped Storage/Hydro | NPCC | Summer | 319.92 | 13.33 | 1 | 1 | 9135-Lack of water (hydro) | D1-Forced - Immediate | 500-Pumped Storage/Hydro
9135 | Lack of water (hydro) | External | Economic | D1 | Forced - Immediate | 2024 | Hydro | WA | 500 | Pumped Storage/Hydro | NPCC | Summer | 222 | 9.25 | 2 | 2 | 9135-Lack of water (hydro) | D1-Forced - Immediate | 500-Pumped Storage/Hydro
9135 | Lack of water (hydro) | External | Economic | D1 | Forced - Immediate | 2024 | Hydro | WA | 500 | Pumped Storage/Hydro | NPCC | Summer | 242.16 | 10.09 | 1 | 1 | 9135-Lack of water (hydro) | D1-Forced - Immediate | 500-Pumped Storage/Hydro
9135 | Lack of water (hydro) | External | Economic | D1 | Forced - Immediate | 2024 | Hydro | WA | 500 | Pumped Storage/Hydro | NPCC | Summer | 194.64 | 8.11 | 1 | 1 | 9135-Lack of water (hydro) | D1-Forced - Immediate | 500-Pumped Storage/Hydro
9135 | Lack of water (hydro) | External | Economic | D1 | Forced - Immediate | 2024 | Hydro | WA | 500 | Pumped Storage/Hydro | NPCC | Summer | 320.4 | 13.35 | 1 | 1 | 9135-Lack of water (hydro) | D1-Forced - Immediate | 500-Pumped Storage/Hydro
9135 | Lack of water (hydro) | External | Economic | D1 | Forced - Immediate | 2024 | Hydro | WA | 500 | Pumped Storage/Hydro | NPCC | Summer | 224.16 | 9.34 | 1 | 1 | 9135-Lack of water (hydro) | D1-Forced - Immediate | 500-Pumped Storage/Hydro
9135 | Lack of water (hydro) | External | Economic | D1 | Forced - Immediate | 2024 | Hydro | WA | 500 | Pumped Storage/Hydro | NPCC | Summer | 243.12 | 10.13 | 1 | 1 | 9135-Lack of water (hydro) | D1-Forced - Immediate | 500-Pumped Storage/Hydro
9135 | Lack of water (hydro) | External | Economic | D1 | Forced - Immediate | 2024 | Hydro | WA | 500 | Pumped Storage/Hydro | NPCC | Summer | 197.04 | 8.21 | 1 | 1 | 9135-Lack of water (hydro) | D1-Forced - Immediate | 500-Pumped Storage/Hydro
9135 | Lack of water (hydro) | External | Economic | D1 | Forced - Immediate | 2024 | Hydro | WA | 500 | Pumped Storage/Hydro | NPCC | Summer | 321.84 | 13.41 | 1 | 1 | 9135-Lack of water (hydro) | D1-Forced - Immediate | 500-Pumped Storage/Hydro
9135 | Lack of water (hydro) | External | Economic | D1 | Forced - Immediate | 2024 | Hydro | WA | 500 | Pumped Storage/Hydro | NPCC | Summer | 229.2 | 9.55 | 1 | 1 | 9135-Lack of water (hydro) | D1-Forced - Immediate | 500-Pumped Storage/Hydro
9135 | Lack of water (hydro) | External | Economic | D1 | Forced - Immediate | 2024 | Hydro | WA | 500 | Pumped Storage/Hydro | NPCC | Summer | 258.24 | 10.76 | 1 | 1 | 9135-Lack of water (hydro) | D1-Forced - Immediate | 500-Pumped Storage/Hydro
9135 | Lack of water (hydro) | External | Economic | D1 | Forced - Immediate | 2024 | Hydro | WA | 500 | Pumped Storage/Hydro | NPCC | Summer | 199.3 | 1.5 | 1 | 1 | 9135-Lack of water (hydro) | D1-Forced - Immediate | 500-Pumped Storage/Hydro
9135 | Lack of water (hydro) | External | Economic | D1 | Forced - Immediate | 2024 | Hydro | WA | 500 | Pumped Storage/Hydro | NPCC | Summer | 323.04 | 13.46 | 1 | 1 | 9135-Lack of water (hydro) | D1-Forced - Immediate | 500-Pumped Storage/Hydro
9135 | Lack of water (hydro) | External | Economic | D1 | Forced - Immediate | 2024 | Hydro | WA | 500 | Pumped Storage/Hydro | NPCC | Summer | 233.04 | 9.71 | 1 | 1 | 9135-Lack of water (hydro) | D1-Forced - Immediate | 500-Pumped Storage/Hydro
9135 | Lack of water (hydro) | External | Economic | D1 | Forced - Immediate | 2024 | Hydro | WA | 500 | Pumped Storage/Hydro | NPCC | Summer | 264.72 | 11.03 | 1 | 1 | 9135-Lack of water (hydro) | D1-Forced - Immediate | 500-Pumped Storage/Hydro
9135 | Lack of water (hydro) | External | Economic | D1 | Forced - Immediate | 2024 | Hydro | WA | 500 | Pumped Storage/Hydro | NPCC | Summer | 212.4 | 8.85 | 1 | 1 | 9135-Lack of water (hydro) | D1-Forced - Immediate | 500-Pumped Storage/Hydro
9135 | Lack of water (hydro) | External | Economic | D1 | Forced - Immediate | 2024 | Hydro | WA | 500 | Pumped Storage/Hydro | NPCC | Summer | 328.08 | 13.67 | 1 | 1 | 9135-Lack of water (hydro) | D1-Forced - Immediate | 500-Pumped Storage/Hydro
9135 | Lack of water (hydro) | External | Economic | D1 | Forced - Immediate | 2024 | Hydro | WA | 500 | Pumped Storage/Hydro | NPCC | Summer | 233.52 | 9.73 | 1 | 1 | 9135-Lack of water (hydro) | D1-Forced - Immediate | 500-Pumped Storage/Hydro
9135 | Lack of water (hydro) | External | Economic | D1 | Forced - Immediate | 2024 | Hydro | WA | 500 | Pumped Storage/Hydro | NPCC | Summer | 270.96 | 11.29 | 1 | 1 | 9135-Lack of water (hydro) | D1-Forced - Immediate | 500-Pumped Storage/Hydro
9135 | Lack of water (hydro) | External | Economic | D1 | Forced - Immediate | 2024 | Hydro | WA | 500 | Pumped Storage/Hydro | NPCC | Summer | 229.44 | 9.56 | 1 | 1 | 9135-Lack of water (hydro) | D1-Forced - Immediate | 500-Pumped Storage/Hydro
9135 | Lack of water (hydro) | External | Economic | D1 | Forced - Immediate | 2024 | Hydro | WA | 500 | Pumped Storage/Hydro | NPCC | Summer | 330.48 | 13.77 | 1 | 1 | 9135-Lack of water (hydro) | D1-Forced - Immediate | 500-Pumped Storage/Hydro
9135 | Lack of water (hydro) | External | Economic | D1 | Forced - Immediate | 2024 | Hydro | WA | 500 | Pumped Storage/Hydro | NPCC | Summer | 234.48 | 9.77 | 1 | 1 | 9135-Lack of water (hydro) | D1-Forced - Immediate | 500-Pumped Storage/Hydro
9135 | Lack of water (hydro) | External | Economic | D1 | Forced - Immediate | 2024 | Hydro | WA | 500 | Pumped Storage/Hydro | NPCC | Summer | 276.72 | 11.53 | 1 | 1 | 9135-Lack of water (hydro) | D1-Forced - Immediate | 500-Pumped Storage/Hydro
9135 | Lack of water (hydro) | External | Economic | D1 | Forced - Immediate | 2024 | Hydro | WA | 500 | Pumped Storage/Hydro | NPCC | Summer | 235.92 | 9.83 | 1 | 1 | 9135-Lack of water (hydro) | D1-Forced - Immediate | 500-Pumped Storage/Hydro
9135 | Lack of water (hydro) | External | Economic | D1 | Forced - Immediate | 2024 | Hydro | WA | 500 | Pumped Storage/Hydro | NPCC | Summer | 335.52 | 13.98 | 1 | 1 | 9135-Lack of water (hydro) | D1-Forced - Immediate | 500-Pumped Storage/Hydro
9135 | Lack of water (hydro) | External | Economic | D1 | Forced - Immediate | 2024 | Hydro | WA | 500 | Pumped Storage/Hydro | NPCC | Summer | 235.2 | 9.8 | 1 | 1 | 9135-Lack of water (hydro) | D1-Forced - Immediate | 500-Pumped Storage/Hydro
9135 | Lack of water (hydro) | External | Economic | D1 | Forced - Immediate | 2024 | Hydro | WA | 500 | Pumped Storage/Hydro | NPCC | Summer | 285.36 | 11.89 | 1 | 1 | 9135-Lack of water (hydro) | D1-Forced - Immediate | 500-Pumped Storage/Hydro
9135 | Lack of water (hydro) | External | Economic | D1 | Forced - Immediate | 2024 | Hydro | WA | 500 | Pumped Storage/Hydro | NPCC | Summer | 237.12 | 9.88 | 1 | 1 | 9135-Lack of water (hydro) | D1-Forced - Immediate | 500-Pumped Storage/Hydro
9135 | Lack of water (hydro) | External | Economic | D1 | Forced - Immediate | 2024 | Hydro | WA | 500 | Pumped Storage/Hydro | NPCC | Summer | 336.48 | 14.02 | 1 | 1 | 9135-Lack of water (hydro) | D1-Forced - Immediate | 500-Pumped Storage/Hydro
9135 | Lack of water (hydro) | External | Economic | D1 | Forced - Immediate | 2024 | Hydro | WA | 500 | Pumped Storage/Hydro | NPCC | Summer | 238.32 | 9.93 | 1 | 1 | 9135-Lack of water (hydro) | D1-Forced - Immediate | 500-Pumped Storage/Hydro
9135 | Lack of water (hydro) | External | Economic | D1 | Forced - Immediate | 2024 | Hydro | WA | 500 | Pumped Storage/Hydro | NPCC | Summer | 286.8 | 11.95 | 2 | 2 | 9135-Lack of water (hydro) | D1-Forced - Immediate | 500-Pumped Storage/Hydro
9135 | Lack of water (hydro) | External | Economic | D1 | Forced - Immediate | 2024 | Hydro | WA | 500 | Pumped Storage/Hydro | NPCC | Summer | 237.36 | 9.89 | 1 | 1 | 9135-Lack of water (hydro) | D1-Forced - Immediate | 500-Pumped Storage/Hydro
9135 | Lack of water (hydro) | External | Economic | D1 | Forced - Immediate | 2024 | Hydro | WA | 500 | Pumped Storage/Hydro | NPCC | Summer | 336.96 | 14.04 | 1 | 1 | 9135-Lack of water (hydro) | D1-Forced - Immediate | 500-Pumped Storage/Hydro
9135 | Lack of water (hydro) | External | Economic | D1 | Forced - Immediate | 2024 | Hydro | WA | 500 | Pumped Storage/Hydro | NPCC | Summer | 238.8 | 9.95 | 1 | 1 | 9135-Lack of water (hydro) | D1-Forced - Immediate | 500-Pumped Storage/Hydro
9135 | Lack of water (hydro) | External | Economic | D1 | Forced - Immediate | 2024 | Hydro | WA | 500 | Pumped Storage/Hydro | NPCC | Summer | 289.2 | 12.05 | 1 | 1 | 9135-Lack of water (hydro) | D1-Forced - Immediate | 500-Pumped Storage/Hydro
9135 | Lack of water (hydro) | External | Economic | D1 | Forced - Immediate | 2024 | Hydro | WA | 500 | Pumped Storage/Hydro | NPCC | Summer | 242.88 | 10.12 | 1 | 1 | 9135-Lack of water (hydro) | D1-Forced - Immediate | 500-Pumped Storage/Hydro
9135 | Lack of water (hydro) | External | Economic | D1 | Forced - Immediate | 2024 | Hydro | WA | 500 | Pumped Storage/Hydro | NPCC | Summer | 337.2 | 14.05 | 1 | 1 | 9135-Lack of water (hydro) | D1-Forced - Immediate | 500-Pumped Storage/Hydro
9135 | Lack of water (hydro) | External | Economic | D1 | Forced - Immediate | 2024 | Hydro | WA | 500 | Pumped Storage/Hydro | NPCC | Summer | 240 | 10 | 1 | 1 | 9135-Lack of water (hydro) | D1-Forced - Immediate | 500-Pumped Storage/Hydro
9135 | Lack of water (hydro) | External | Economic | D1 | Forced - Immediate | 2024 | Hydro | WA | 500 | Pumped Storage/Hydro | NPCC | Summer | 291.6 | 12.15 | 1 | 1 | 9135-Lack of water (hydro) | D1-Forced - Immediate | 500-Pumped Storage/Hydro
9135 | Lack of water (hydro) | External | Economic | D1 | Forced - Immediate | 2024 | Hydro | WA | 500 | Pumped Storage/Hydro | NPCC | Summer | 243.84 | 10.16 | 1 | 1 | 9135-Lack of water (hydro) | D1-Forced - Immediate | 500-Pumped Storage/Hydro
9135 | Lack of water (hydro) | External | Economic | D1 | Forced - Immediate | 2024 | Hydro | WA | 500 | Pumped Storage/Hydro | NPCC | Summer | 337.44 | 14.06 | 2 | 2 | 9135-Lack of water (hydro) | D1-Forced - Immediate | 500-Pumped Storage/Hydro
9135 | Lack of water (hydro) | External | Economic | D1 | Forced - Immediate | 2024 | Hydro | WA | 500 | Pumped Storage/Hydro | NPCC | Summer | 242.4 | 10.1 | 1 | 1 | 9135-Lack of water (hydro) | D1-Forced - Immediate | 500-Pumped Storage/Hydro
9135 | Lack of water (hydro) | External | Economic | D1 | Forced - Immediate | 2024 | Hydro | WA | 500 | Pumped Storage/Hydro | NPCC | Summer | 298.56 | 12.44 | 1 | 1 | 9135-Lack of water (hydro) | D1-Forced - Immediate | 500-Pumped Storage/Hydro
9135 | Lack of water (hydro) | External | Economic | D1 | Forced - Immediate | 2024 | Hydro | WA | 500 | Pumped Storage/Hydro | NPCC | Summer | 244.56 | 10.19 | 1 | 1 | 9135-Lack of water (hydro) | D1-Forced - Immediate | 500-Pumped Storage/Hydro
9135 | Lack of water (hydro) | External | Economic | D1 | Forced - Immediate | 2024 | Hydro | WA | 500 | Pumped Storage/Hydro | NPCC | Summer | 340.08 | 14.17 | 1 | 1 | 9135-Lack of water (hydro) | D1-Forced - Immediate | 500-Pumped Storage/Hydro
9135 | Lack of water (hydro) | External | Economic | D1 | Forced - Immediate | 2024 | Hydro | WA | 500 | Pumped Storage/Hydro | NPCC | Summer | 247.44 | 10.31 | 1 | 1 | 9135-Lack of water (hydro) | D1-Forced - Immediate | 500-Pumped Storage/Hydro
9135 | Lack of water (hydro) | External | Economic | D1 | Forced - Immediate | 2024 | Hydro | WA | 500 | Pumped Storage/Hydro | NPCC | Summer | 304.56 | 12.69 | 2 | 2 | 9135-Lack of water (hydro) | D1-Forced - Immediate | 500-Pumped Storage/Hydro
9135 | Lack of water (hydro) | External | Economic | D1 | Forced - Immediate | 2024 | Hydro | WA | 500 | Pumped Storage/Hydro | NPCC | Summer | 246.72 | 10.28 | 1 | 1 | 9135-Lack of water (hydro) | D1-Forced - Immediate | 500-Pumped Storage/Hydro
9135 | Lack of water (hydro) | External | Economic | D1 | Forced - Immediate | 2024 | Hydro | WA | 500 | Pumped Storage/Hydro | NPCC | Summer | 340.32 | 14.18 | 1 | 1 | 9135-Lack of water (hydro) | D1-Forced - Immediate | 500-Pumped Storage/Hydro
9135 | Lack of water (hydro) | External | Economic | D1 | Forced - Immediate | 2024 | Hydro | WA | 500 | Pumped Storage/Hydro | NPCC | Summer | 249.84 | 10.41 | 1 | 1 | 9135-Lack of water (hydro) | D1-Forced - Immediate | 500-Pumped Storage/Hydro
9135 | Lack of water (hydro) | External | Economic | D1 | Forced - Immediate | 2024 | Hydro | WA | 500 | Pumped Storage/Hydro | NPCC | Summer | 305.52 | 12.73 | 1 | 1 | 9135-Lack of water (hydro) | D1-Forced - Immediate | 500-Pumped Storage/Hydro
9135 | Lack of water (hydro) | External | Economic | D1 | Forced - Immediate | 2024 | Hydro | WA | 500 | Pumped Storage/Hydro | NPCC | Summer | 250.08 | 10.42 | 1 | 1 | 9135-Lack of water (hydro) | D1-Forced - Immediate | 500-Pumped Storage/Hydro
9135 | Lack of water (hydro) | External | Economic | D1 | Forced - Immediate | 2024 | Hydro | WA | 500 | Pumped Storage/Hydro | NPCC | Summer | 343.44 | 14.31 | 1 | 1 | 9135-Lack of water (hydro) | D1-Forced - Immediate | 500-Pumped Storage/Hydro
9135 | Lack of water (hydro) | External | Economic | D1 | Forced - Immediate | 2024 | Hydro | WA | 500 | Pumped Storage/Hydro | NPCC | Summer | 250.32 | 10.43 | 1 | 1 | 9135-Lack of water (hydro) | D1-Forced - Immediate | 500-Pumped Storage/Hydro
9135 | Lack of water (hydro) | External | Economic | D1 | Forced - Immediate | 2024 | Hydro | WA | 500 | Pumped Storage/Hydro | NPCC | Summer | 307.68 | 12.82 | 1 | 1 | 9135-Lack of water (hydro) | D1-Forced - Immediate | 500-Pumped Storage/Hydro
9135 | Lack of water (hydro) | External | Economic | D1 | Forced - Immediate | 2024 | Hydro | WA | 500 | Pumped Storage/Hydro | NPCC | Summer | 252.96 | 10.54 | 1 | 1 | 9135-Lack of water (hydro) | D1-Forced - Immediate | 500-Pumped Storage/Hydro
9135 | Lack of water (hydro) | External | Economic | D1 | Forced - Immediate | 2024 | Hydro | WA | 500 | Pumped Storage/Hydro | NPCC | Summer | 344.16 | 14.34 | 1 | 1 | 9135-Lack of water (hydro) | D1-Forced - Immediate | 500-Pumped Storage/Hydro
9135 | Lack of water (hydro) | External | Economic | D1 | Forced - Immediate | 2024 | Hydro | WA | 500 | Pumped Storage/Hydro | NPCC | Summer | 251.52 | 10.48 | 1 | 1 | 9135-Lack of water (hydro) | D1-Forced - Immediate | 500-Pumped Storage/Hydro
9135 | Lack of water (hydro) | External | Economic | D1 | Forced - Immediate | 2024 | Hydro | WA | 500 | Pumped Storage/Hydro | NPCC | Summer | 310.56 | 12.94 | 1 | 2 | 9135-Lack of water (hydro) | D1-Forced - Immediate | 500-Pumped Storage/Hydro
9135 | Lack of water (hydro) | External | Economic | D1 | Forced - Immediate | 2024 | Hydro | WA | 500 | Pumped Storage/Hydro | NPCC | Summer | 253.44 | 10.56 | 2 | 2 | 9135-Lack of water (hydro) | D1-Forced - Immediate | 500-Pumped Storage/Hydro
9135 | Lack of water (hydro) | External | Economic | D1 | Forced - Immediate | 2024 | Hydro | WA | 500 | Pumped Storage/Hydro | NPCC | Summer | 345.12 | 14.38 | 1 | 1 | 9135-Lack of water (hydro) | D1-Forced - Immediate | 500-Pumped Storage/Hydro
9135 | Lack of water (hydro) | External | Economic | D1 | Forced - Immediate | 2024 | Hydro | WA | 500 | Pumped Storage/Hydro | NPCC | Summer | 258.48 | 10.77 | 1 | 1 | 9135-Lack of water (hydro) | D1-Forced - Immediate | 500-Pumped Storage/Hydro
9135 | Lack of water (hydro) | External | Economic | D1 | Forced - Immediate | 2024 | Hydro | WA | 500 | Pumped Storage/Hydro | NPCC | Summer | 311.04 | 12.96 | 1 | 1 | 9135-Lack of water (hydro) | D1-Forced - Immediate | 500-Pumped Storage/Hydro
9135 | Lack of water (hydro) | External | Economic | D1 | Forced - Immediate | 2024 | Hydro | WA | 500 | Pumped Storage/Hydro | NPCC | Summer | 254.16 | 10.59 | 1 | 1 | 9135-Lack of water (hydro) | D1-Forced - Immediate | 500-Pumped Storage/Hydro
9135 | Lack of water (hydro) | External | Economic | D1 | Forced - Immediate | 2024 | Hydro | WA | 500 | Pumped Storage/Hydro | NPCC | Summer | 345.6 | 14.4 | 1 | 1 | 9135-Lack of water (hydro) | D1-Forced - Immediate | 500-Pumped Storage/Hydro
9135 | Lack of water (hydro) | External | Economic | D1 | Forced - Immediate | 2024 | Hydro | WA | 500 | Pumped Storage/Hydro | NPCC | Summer | 261.6 | 10.9 | 1 | 1 | 9135-Lack of water (hydro) | D1-Forced - Immediate | 500-Pumped Storage/Hydro
9135 | Lack of water (hydro) | External | Economic | D1 | Forced - Immediate | 2024 | Hydro | WA | 500 | Pumped Storage/Hydro | NPCC | Summer | 314.16 | 13.09 | 1 | 1 | 9135-Lack of water (hydro) | D1-Forced - Immediate | 500-Pumped Storage/Hydro
9135 | Lack of water (hydro) | External | Economic | D1 | Forced - Immediate | 2024 | Hydro | WA | 500 | Pumped Storage/Hydro | NPCC | Summer | 264.48 | 11.02 | 1 | 1 | 9135-Lack of water (hydro) | D1-Forced - Immediate | 500-Pumped Storage/Hydro
9135 | Lack of water (hydro) | External | Economic | D1 | Forced - Immediate | 2024 | Hydro | WA | 500 | Pumped Storage/Hydro | NPCC | Summer | 356.4 | 14.85 | 1 | 1 | 9135-Lack of water (hydro) | D1-Forced - Immediate | 500-Pumped Storage/Hydro
9135 | Lack of water (hydro) | External | Economic | D1 | Forced - Immediate | 2024 | Hydro | WA | 500 | Pumped Storage/Hydro | NPCC | Summer | 263.04 | 10.96 | 2 | 2 | 9135-Lack of water (hydro) | D1-Forced - Immediate | 500-Pumped Storage/Hydro
9135 | Lack of water (hydro) | External | Economic | D1 | Forced - Immediate | 2024 | Hydro | WA | 500 | Pumped Storage/Hydro | NPCC | Summer | 329.52 | 13.73 | 1 | 1 | 9135-Lack of water (hydro) | D1-Forced - Immediate | 500-Pumped Storage/Hydro
9135 | Lack of water (hydro) | External | Economic | D1 | Forced - Immediate | 2024 | Hydro | WA | 500 | Pumped Storage/Hydro | NPCC | Summer | 265.92 | 11.08 | 1 | 1 | 9135-Lack of water (hydro) | D1-Forced - Immediate | 500-Pumped Storage/Hydro
9135 | Lack of water (hydro) | External | Economic | D1 | Forced - Immediate | 2024 | Hydro | WA | 500 | Pumped Storage/Hydro | NPCC | Summer | 357.36 | 14.89 | 1 | 1 | 9135-Lack of water (hydro) | D1-Forced - Immediate | 500-Pumped Storage/Hydro
9135 | Lack of water (hydro) | External | Economic | D1 | Forced - Immediate | 2024 | Hydro | WA | 500 | Pumped Storage/Hydro | NPCC | Summer | 266.4 | 11.1 | 1 | 1 | 9135-Lack of water (hydro) | D1-Forced - Immediate | 500-Pumped Storage/Hydro
9135 | Lack of water (hydro) | External | Economic | D1 | Forced - Immediate | 2024 | Hydro | WA | 500 | Pumped Storage/Hydro | NPCC | Summer | 333.6 | 13.9 | 1 | 1 | 9135-Lack of water (hydro) | D1-Forced - Immediate | 500-Pumped Storage/Hydro
9135 | Lack of water (hydro) | External | Economic | D1 | Forced - Immediate | 2024 | Hydro | WA | 500 | Pumped Storage/Hydro | NPCC | Summer | 266.64 | 11.11 | 1 | 1 | 9135-Lack of water (hydro) | D1-Forced - Immediate | 500-Pumped Storage/Hydro
9135 | Lack of water (hydro) | External | Economic | D1 | Forced - Immediate | 2024 | Hydro | WA | 500 | Pumped Storage/Hydro | NPCC | Summer | 360.48 | 15.02 | 1 | 2 | 9135-Lack of water (hydro) | D1-Forced - Immediate | 500-Pumped Storage/Hydro
9135 | Lack of water (hydro) | External | Economic | D1 | Forced - Immediate | 2024 | Hydro | WA | 500 | Pumped Storage/Hydro | NPCC | Summer | 266.88 | 11.12 | 1 | 1 | 9135-Lack of water (hydro) | D1-Forced - Immediate | 500-Pumped Storage/Hydro
9135 | Lack of water (hydro) | External | Economic | D1 | Forced - Immediate | 2024 | Hydro | WA | 500 | Pumped Storage/Hydro | NPCC | Summer | 339.6 | 14.15 | 1 | 1 | 9135-Lack of water (hydro) | D1-Forced - Immediate | 500-Pumped Storage/Hydro
9135 | Lack of water (hydro) | External | Economic | D1 | Forced - Immediate | 2024 | Hydro | WA | 500 | Pumped Storage/Hydro | NPCC | Summer | 271.44 | 11.31 | 2 | 2 | 9135-Lack of water (hydro) | D1-Forced - Immediate | 500-Pumped Storage/Hydro
9135 | Lack of water (hydro) | External | Economic | D1 | Forced - Immediate | 2024 | Hydro | WA | 500 | Pumped Storage/Hydro | NPCC | Summer | 362.4 | 15.1 | 1 | 1 | 9135-Lack of water (hydro) | D1-Forced - Immediate | 500-Pumped Storage/Hydro
9135 | Lack of water (hydro) | External | Economic | D1 | Forced - Immediate | 2024 | Hydro | WA | 500 | Pumped Storage/Hydro | NPCC | Summer | 267.84 | 11.16 | 2 | 2 | 9135-Lack of water (hydro) | D1-Forced - Immediate | 500-Pumped Storage/Hydro
9135 | Lack of water (hydro) | External | Economic | D1 | Forced - Immediate | 2024 | Hydro | WA | 500 | Pumped Storage/Hydro | NPCC | Summer | 350.64 | 14.61 | 1 | 1 | 9135-Lack of water (hydro) | D1-Forced - Immediate | 500-Pumped Storage/Hydro
9135 | Lack of water (hydro) | External | Economic | D1 | Forced - Immediate | 2024 | Hydro | WA | 500 | Pumped Storage/Hydro | NPCC | Summer | 271.92 | 11.33 | 1 | 1 | 9135-Lack of water (hydro) | D1-Forced - Immediate | 500-Pumped Storage/Hydro
9135 | Lack of water (hydro) | External | Economic | D1 | Forced - Immediate | 2024 | Hydro | WA | 500 | Pumped Storage/Hydro | NPCC | Summer | 367.92 | 15.33 | 1 | 1 | 9135-Lack of water (hydro) | D1-Forced - Immediate | 500-Pumped Storage/Hydro
9135 | Lack of water (hydro) | External | Economic | D1 | Forced - Immediate | 2024 | Hydro | WA | 500 | Pumped Storage/Hydro | NPCC | Summer | 269.04 | 11.21 | 2 | 3 | 9135-Lack of water (hydro) | D1-Forced - Immediate | 500-Pumped Storage/Hydro
9135 | Lack of water (hydro) | External | Economic | D1 | Forced - Immediate | 2024 | Hydro | WA | 500 | Pumped Storage/Hydro | NPCC | Summer | 354.48 | 14.77 | 2 | 2 | 9135-Lack of water (hydro) | D1-Forced - Immediate | 500-Pumped Storage/Hydro
9135 | Lack of water (hydro) | External | Economic | D1 | Forced - Immediate | 2024 | Hydro | WA | 500 | Pumped Storage/Hydro | NPCC | Summer | 274.62 | 119.4 | 1 | 1 | 9135-Lack of water (hydro) | D1-Forced - Immediate | 500-Pumped Storage/Hydro
9135 | Lack of water (hydro) | External | Economic | D1 | Forced - Immediate | 2024 | Hydro | WA | 500 | Pumped Storage/Hydro | NPCC | Summer | 382.8 | 15.95 | 1 | 1 | 9135-Lack of water (hydro) | D1-Forced - Immediate | 500-Pumped Storage/Hydro
9135 | Lack of water (hydro) | External | Economic | D1 | Forced - Immediate | 2024 | Hydro | WA | 500 | Pumped Storage/Hydro | NPCC | Summer | 273.84 | 11.41 | 1 | 1 | 9135-Lack of water (hydro) | D1-Forced - Immediate | 500-Pumped Storage/Hydro
9135 | Lack of water (hydro) | External | Economic | D1 | Forced - Immediate | 2024 | Hydro | WA | 500 | Pumped Storage/Hydro | NPCC | Summer | 361.92 | 15.08 | 1 | 1 | 9135-Lack of water (hydro) | D1-Forced - Immediate | 500-Pumped Storage/Hydro
9135 | Lack of water (hydro) | External | Economic | D1 | Forced - Immediate | 2024 | Hydro | WA | 500 | Pumped Storage/Hydro | NPCC | Summer | 278.16 | 11.59 | 2 | 2 | 9135-Lack of water (hydro) | D1-Forced - Immediate | 500-Pumped Storage/Hydro
9135 | Lack of water (hydro) | External | Economic | D1 | Forced - Immediate | 2024 | Hydro | WA | 500 | Pumped Storage/Hydro | NPCC | Summer | 388.56 | 16.19 | 1 | 1 | 9135-Lack of water (hydro) | D1-Forced - Immediate | 500-Pumped Storage/Hydro
9135 | Lack of water (hydro) | External | Economic | D1 | Forced - Immediate | 2024 | Hydro | WA | 500 | Pumped Storage/Hydro | NPCC | Summer | 274.56 | 11.44 | 1 | 1 | 9135-Lack of water (hydro) | D1-Forced - Immediate | 500-Pumped Storage/Hydro
9135 | Lack of water (hydro) | External | Economic | D1 | Forced - Immediate | 2024 | Hydro | WA | 500 | Pumped Storage/Hydro | NPCC | Summer | 363.36 | 15.14 | 1 | 1 | 9135-Lack of water (hydro) | D1-Forced - Immediate | 500-Pumped Storage/Hydro
9135 | Lack of water (hydro) | External | Economic | D1 | Forced - Immediate | 2024 | Hydro | WA | 500 | Pumped Storage/Hydro | NPCC | Summer | 283.68 | 11.82 | 1 | 1 | 9135-Lack of water (hydro) | D1-Forced - Immediate | 500-Pumped Storage/Hydro
9135 | Lack of water (hydro) | External | Economic | D1 | Forced - Immediate | 2024 | Hydro | WA | 500 | Pumped Storage/Hydro | NPCC | Summer | 396 | 16.5 | 1 | 1 | 9135-Lack of water (hydro) | D1-Forced - Immediate | 500-Pumped Storage/Hydro
9135 | Lack of water (hydro) | External | Economic | D1 | Forced - Immediate | 2024 | Hydro | WA | 500 | Pumped Storage/Hydro | NPCC | Summer | 279.12 | 11.63 | 1 | 2 | 9135-Lack of water (hydro) | D1-Forced - Immediate | 500-Pumped Storage/Hydro
9135 | Lack of water (hydro) | External | Economic | D1 | Forced - Immediate | 2024 | Hydro | WA | 500 | Pumped Storage/Hydro | NPCC | Summer | 363.84 | 15.16 | 1 | 1 | 9135-Lack of water (hydro) | D1-Forced - Immediate | 500-Pumped Storage/Hydro
9135 | Lack of water (hydro) | External | Economic | D1 | Forced - Immediate | 2024 | Hydro | WA | 500 | Pumped Storage/Hydro | NPCC | Summer | 288.48 | 12.02 | 1 | 1 | 9135-Lack of water (hydro) | D1-Forced - Immediate | 500-Pumped Storage/Hydro
9135 | Lack of water (hydro) | External | Economic | D1 | Forced - Immediate | 2024 | Hydro | WA | 500 | Pumped Storage/Hydro | NPCC | Summer | 396.48 | 16.52 | 2 | 2 | 9135-Lack of water (hydro) | D1-Forced - Immediate | 500-Pumped Storage/Hydro
9135 | Lack of water (hydro) | External | Economic | D1 | Forced - Immediate | 2024 | Hydro | WA | 500 | Pumped Storage/Hydro | NPCC | Summer | 282.72 | 11.78 | 2 | 2 | 9135-Lack of water (hydro) | D1-Forced - Immediate | 500-Pumped Storage/Hydro
9135 | Lack of water (hydro) | External | Economic | D1 | Forced - Immediate | 2024 | Hydro | WA | 500 | Pumped Storage/Hydro | NPCC | Summer | 364.56 | 15.19 | 1 | 1 | 9135-Lack of water (hydro) | D1-Forced - Immediate | 500-Pumped Storage/Hydro
9135 | Lack of water (hydro) | External | Economic | D1 | Forced - Immediate | 2024 | Hydro | WA | 500 | Pumped Storage/Hydro | NPCC | Summer | 290.88 | 12.12 | 1 | 1 | 9135-Lack of water (hydro) | D1-Forced - Immediate | 500-Pumped Storage/Hydro
9135 | Lack of water (hydro) | External | Economic | D1 | Forced - Immediate | 2024 | Hydro | WA | 500 | Pumped Storage/Hydro | NPCC | Summer | 398.4 | 16.6 | 1 | 1 | 9135-Lack of water (hydro) | D1-Forced - Immediate | 500-Pumped Storage/Hydro
9135 | Lack of water (hydro) | External | Economic | D1 | Forced - Immediate | 2024 | Hydro | WA | 500 | Pumped Storage/Hydro | NPCC | Summer | 283.92 | 11.83 | 1 | 1 | 9135-Lack of water (hydro) | D1-Forced - Immediate | 500-Pumped Storage/Hydro
9135 | Lack of water (hydro) | External | Economic | D1 | Forced - Immediate | 2024 | Hydro | WA | 500 | Pumped Storage/Hydro | NPCC | Summer | 378.48 | 15.77 | 1 | 1 | 9135-Lack of water (hydro) | D1-Forced - Immediate | 500-Pumped Storage/Hydro
9135 | Lack of water (hydro) | External | Economic | D1 | Forced - Immediate | 2024 | Hydro | WA | 500 | Pumped Storage/Hydro | NPCC | Summer | 296.64 | 12.36 | 1 | 1 | 9135-Lack of water (hydro) | D1-Forced - Immediate | 500-Pumped Storage/Hydro
9135 | Lack of water (hydro) | External | Economic | D1 | Forced - Immediate | 2024 | Hydro | WA | 500 | Pumped Storage/Hydro | NPCC | Summer | 399.36 | 16.64 | 2 | 2 | 9135-Lack of water (hydro) | D1-Forced - Immediate | 500-Pumped Storage/Hydro
9135 | Lack of water (hydro) | External | Economic | D1 | Forced - Immediate | 2024 | Hydro | WA | 500 | Pumped Storage/Hydro | NPCC | Summer | 289.92 | 12.08 | 1 | 1 | 9135-Lack of water (hydro) | D1-Forced - Immediate | 500-Pumped Storage/Hydro
9135 | Lack of water (hydro) | External | Economic | D1 | Forced - Immediate | 2024 | Hydro | WA | 500 | Pumped Storage/Hydro | NPCC | Summer | 379.44 | 15.81 | 1 | 1 | 9135-Lack of water (hydro) | D1-Forced - Immediate | 500-Pumped Storage/Hydro
9135 | Lack of water (hydro) | External | Economic | D1 | Forced - Immediate | 2024 | Hydro | WA | 500 | Pumped Storage/Hydro | NPCC | Summer | 297.6 | 12.4 | 1 | 1 | 9135-Lack of water (hydro) | D1-Forced - Immediate | 500-Pumped Storage/Hydro
9135 | Lack of water (hydro) | External | Economic | D1 | Forced - Immediate | 2024 | Hydro | WA | 500 | Pumped Storage/Hydro | NPCC | Summer | 400.56 | 16.69 | 1 | 1 | 9135-Lack of water (hydro) | D1-Forced - Immediate | 500-Pumped Storage/Hydro
9135 | Lack of water (hydro) | External | Economic | D1 | Forced - Immediate | 2024 | Hydro | WA | 500 | Pumped Storage/Hydro | NPCC | Summer | 300 | 12.5 | 1 | 2 | 9135-Lack of water (hydro) | D1-Forced - Immediate | 500-Pumped Storage/Hydro
9135 | Lack of water (hydro) | External | Economic | D1 | Forced - Immediate | 2024 | Hydro | WA | 500 | Pumped Storage/Hydro | NPCC | Summer | 379.68 | 15.82 | 1 | 1 | 9135-Lack of water (hydro) | D1-Forced - Immediate | 500-Pumped Storage/Hydro
9135 | Lack of water (hydro) | External | Economic | D1 | Forced - Immediate | 2024 | Hydro | WA | 500 | Pumped Storage/Hydro | NPCC | Summer | 300.24 | 12.51 | 1 | 1 | 9135-Lack of water (hydro) | D1-Forced - Immediate | 500-Pumped Storage/Hydro
9135 | Lack of water (hydro) | External | Economic | D1 | Forced - Immediate | 2024 | Hydro | WA | 500 | Pumped Storage/Hydro | NPCC | Summer | 406.56 | 16.94 | 1 | 1 | 9135-Lack of water (hydro) | D1-Forced - Immediate | 500-Pumped Storage/Hydro
9135 | Lack of water (hydro) | External | Economic | D1 | Forced - Immediate | 2024 | Hydro | WA | 500 | Pumped Storage/Hydro | NPCC | Summer | 309.6 | 12.9 | 1 | 1 | 9135-Lack of water (hydro) | D1-Forced - Immediate | 500-Pumped Storage/Hydro
9135 | Lack of water (hydro) | External | Economic | D1 | Forced - Immediate | 2024 | Hydro | WA | 500 | Pumped Storage/Hydro | NPCC | Summer | 380.88 | 15.87 | 2 | 3 | 9135-Lack of water (hydro) | D1-Forced - Immediate | 500-Pumped Storage/Hydro
9135 | Lack of water (hydro) | External | Economic | D1 | Forced - Immediate | 2024 | Hydro | WA | 500 | Pumped Storage/Hydro | NPCC | Summer | 301.2 | 12.55 | 1 | 1 | 9135-Lack of water (hydro) | D1-Forced - Immediate | 500-Pumped Storage/Hydro
9135 | Lack of water (hydro) | External | Economic | D1 | Forced - Immediate | 2024 | Hydro | WA | 500 | Pumped Storage/Hydro | NPCC | Summer | 422.88 | 17.62 | 1 | 1 | 9135-Lack of water (hydro) | D1-Forced - Immediate | 500-Pumped Storage/Hydro
9135 | Lack of water (hydro) | External | Economic | D1 | Forced - Immediate | 2024 | Hydro | WA | 500 | Pumped Storage/Hydro | NPCC | Summer | 316.08 | 13.17 | 1 | 1 | 9135-Lack of water (hydro) | D1-Forced - Immediate | 500-Pumped Storage/Hydro
9135 | Lack of water (hydro) | External | Economic | D1 | Forced - Immediate | 2024 | Hydro | WA | 500 | Pumped Storage/Hydro | NPCC | Summer | 392.64 | 16.36 | 2 | 2 | 9135-Lack of water (hydro) | D1-Forced - Immediate | 500-Pumped Storage/Hydro
9135 | Lack of water (hydro) | External | Economic | D1 | Forced - Immediate | 2024 | Hydro | WA | 500 | Pumped Storage/Hydro | NPCC | Summer | 313.44 | 13.06 | 1 | 1 | 9135-Lack of water (hydro) | D1-Forced - Immediate | 500-Pumped Storage/Hydro
9135 | Lack of water (hydro) | External | Economic | D1 | Forced - Immediate | 2024 | Hydro | WA | 500 | Pumped Storage/Hydro | NPCC | Summer | 438.24 | 18.26 | 1 | 1 | 9135-Lack of water (hydro) | D1-Forced - Immediate | 500-Pumped Storage/Hydro
9135 | Lack of water (hydro) | External | Economic | D1 | Forced - Immediate | 2024 | Hydro | WA | 500 | Pumped Storage/Hydro | NPCC | Summer | 324.24 | 13.51 | 1 | 1 | 9135-Lack of water (hydro) | D1-Forced - Immediate | 500-Pumped Storage/Hydro
9135 | Lack of water (hydro) | External | Economic | D1 | Forced - Immediate | 2024 | Hydro | WA | 500 | Pumped Storage/Hydro | NPCC | Summer | 395.52 | 16.48 | 1 | 1 | 9135-Lack of water (hydro) | D1-Forced - Immediate | 500-Pumped Storage/Hydro
9135 | Lack of water (hydro) | External | Economic | D1 | Forced - Immediate | 2024 | Hydro | WA | 500 | Pumped Storage/Hydro | NPCC | Summer | 324.72 | 13.53 | 1 | 1 | 9135-Lack of water (hydro) | D1-Forced - Immediate | 500-Pumped Storage/Hydro
9135 | Lack of water (hydro) | External | Economic | D1 | Forced - Immediate | 2024 | Hydro | WA | 500 | Pumped Storage/Hydro | NPCC | Summer | 444 | 18.5 | 1 | 1 | 9135-Lack of water (hydro) | D1-Forced - Immediate | 500-Pumped Storage/Hydro
9135 | Lack of water (hydro) | External | Economic | D1 | Forced - Immediate | 2024 | Hydro | WA | 500 | Pumped Storage/Hydro | NPCC | Summer | 325.68 | 13.57 | 1 | 1 | 9135-Lack of water (hydro) | D1-Forced - Immediate | 500-Pumped Storage/Hydro
9135 | Lack of water (hydro) | External | Economic | D1 | Forced - Immediate | 2024 | Hydro | WA | 500 | Pumped Storage/Hydro | NPCC | Summer | 397.2 | 16.55 | 1 | 1 | 9135-Lack of water (hydro) | D1-Forced - Immediate | 500-Pumped Storage/Hydro
9135 | Lack of water (hydro) | External | Economic | D1 | Forced - Immediate | 2024 | Hydro | WA | 500 | Pumped Storage/Hydro | NPCC | Summer | 326.16 | 13.59 | 1 | 1 | 9135-Lack of water (hydro) | D1-Forced - Immediate | 500-Pumped Storage/Hydro
9135 | Lack of water (hydro) | External | Economic | D1 | Forced - Immediate | 2024 | Hydro | WA | 500 | Pumped Storage/Hydro | NPCC | Summer | 451.68 | 18.82 | 1 | 1 | 9135-Lack of water (hydro) | D1-Forced - Immediate | 500-Pumped Storage/Hydro
9135 | Lack of water (hydro) | External | Economic | D1 | Forced - Immediate | 2024 | Hydro | WA | 500 | Pumped Storage/Hydro | NPCC | Summer | 327.12 | 13.63 | 1 | 1 | 9135-Lack of water (hydro) | D1-Forced - Immediate | 500-Pumped Storage/Hydro
9135 | Lack of water (hydro) | External | Economic | D1 | Forced - Immediate | 2024 | Hydro | WA | 500 | Pumped Storage/Hydro | NPCC | Summer | 399.84 | 16.66 | 1 | 1 | 9135-Lack of water (hydro) | D1-Forced - Immediate | 500-Pumped Storage/Hydro
9135 | Lack of water (hydro) | External | Economic | D1 | Forced - Immediate | 2024 | Hydro | WA | 500 | Pumped Storage/Hydro | NPCC | Summer | 335.04 | 13.96 | 1 | 1 | 9135-Lack of water (hydro) | D1-Forced - Immediate | 500-Pumped Storage/Hydro
9135 | Lack of water (hydro) | External | Economic | D1 | Forced - Immediate | 2024 | Hydro | WA | 500 | Pumped Storage/Hydro | NPCC | Summer | 455.28 | 18.97 | 1 | 1 | 9135-Lack of water (hydro) | D1-Forced - Immediate | 500-Pumped Storage/Hydro
9135 | Lack of water (hydro) | External | Economic | D1 | Forced - Immediate | 2024 | Hydro | WA | 500 | Pumped Storage/Hydro | NPCC | Summer | 337.68 | 14.07 | 2 | 2 | 9135-Lack of water (hydro) | D1-Forced - Immediate | 500-Pumped Storage/Hydro
9135 | Lack of water (hydro) | External | Economic | D1 | Forced - Immediate | 2024 | Hydro | WA | 500 | Pumped Storage/Hydro | NPCC | Summer | 400.8 | 16.7 | 1 | 1 | 9135-Lack of water (hydro) | D1-Forced - Immediate | 500-Pumped Storage/Hydro
9135 | Lack of water (hydro) | External | Economic | D1 | Forced - Immediate | 2024 | Hydro | WA | 500 | Pumped Storage/Hydro | NPCC | Summer | 350.16 | 14.59 | 1 | 2 | 9135-Lack of water (hydro) | D1-Forced - Immediate | 500-Pumped Storage/Hydro
9135 | Lack of water (hydro) | External | Economic | D1 | Forced - Immediate | 2024 | Hydro | WA | 500 | Pumped Storage/Hydro | NPCC | Summer | 468 | 19.5 | 1 | 1 | 9135-Lack of water (hydro) | D1-Forced - Immediate | 500-Pumped Storage/Hydro
9135 | Lack of water (hydro) | External | Economic | D1 | Forced - Immediate | 2024 | Hydro | WA | 500 | Pumped Storage/Hydro | NPCC | Summer | 338.16 | 14.09 | 1 | 1 | 9135-Lack of water (hydro) | D1-Forced - Immediate | 500-Pumped Storage/Hydro
9135 | Lack of water (hydro) | External | Economic | D1 | Forced - Immediate | 2024 | Hydro | WA | 500 | Pumped Storage/Hydro | NPCC | Summer | 406.8 | 16.95 | 1 | 1 | 9135-Lack of water (hydro) | D1-Forced - Immediate | 500-Pumped Storage/Hydro
9135 | Lack of water (hydro) | External | Economic | D1 | Forced - Immediate | 2024 | Hydro | WA | 500 | Pumped Storage/Hydro | NPCC | Summer | 354.72 | 14.78 | 1 | 1 | 9135-Lack of water (hydro) | D1-Forced - Immediate | 500-Pumped Storage/Hydro
9135 | Lack of water (hydro) | External | Economic | D1 | Forced - Immediate | 2024 | Hydro | WA | 500 | Pumped Storage/Hydro | NPCC | Summer | 470.64 | 19.61 | 1 | 1 | 9135-Lack of water (hydro) | D1-Forced - Immediate | 500-Pumped Storage/Hydro
9135 | Lack of water (hydro) | External | Economic | D1 | Forced - Immediate | 2024 | Hydro | WA | 500 | Pumped Storage/Hydro | NPCC | Summer | 338.88 | 14.12 | 1 | 1 | 9135-Lack of water (hydro) | D1-Forced - Immediate | 500-Pumped Storage/Hydro
9135 | Lack of water (hydro) | External | Economic | D1 | Forced - Immediate | 2024 | Hydro | WA | 500 | Pumped Storage/Hydro | NPCC | Summer | 407.28 | 16.97 | 1 | 1 | 9135-Lack of water (hydro) | D1-Forced - Immediate | 500-Pumped Storage/Hydro
9135 | Lack of water (hydro) | External | Economic | D1 | Forced - Immediate | 2024 | Hydro | WA | 500 | Pumped Storage/Hydro | NPCC | Summer | 355.44 | 14.81 | 2 | 2 | 9135-Lack of water (hydro) | D1-Forced - Immediate | 500-Pumped Storage/Hydro
9135 | Lack of water (hydro) | External | Economic | D1 | Forced - Immediate | 2024 | Hydro | WA | 500 | Pumped Storage/Hydro | NPCC | Summer | 470.88 | 19.62 | 1 | 1 | 9135-Lack of water (hydro) | D1-Forced - Immediate | 500-Pumped Storage/Hydro
9135 | Lack of water (hydro) | External | Economic | D1 | Forced - Immediate | 2024 | Hydro | WA | 500 | Pumped Storage/Hydro | NPCC | Summer | 348.72 | 14.53 | 1 | 1 | 9135-Lack of water (hydro) | D1-Forced - Immediate | 500-Pumped Storage/Hydro
9135 | Lack of water (hydro) | External | Economic | D1 | Forced - Immediate | 2024 | Hydro | WA | 500 | Pumped Storage/Hydro | NPCC | Summer | 409.68 | 17.07 | 1 | 2 | 9135-Lack of water (hydro) | D1-Forced - Immediate | 500-Pumped Storage/Hydro
9135 | Lack of water (hydro) | External | Economic | D1 | Forced - Immediate | 2024 | Hydro | WA | 500 | Pumped Storage/Hydro | NPCC | Summer | 356.64 | 14.86 | 1 | 1 | 9135-Lack of water (hydro) | D1-Forced - Immediate | 500-Pumped Storage/Hydro
9135 | Lack of water (hydro) | External | Economic | D1 | Forced - Immediate | 2024 | Hydro | WA | 500 | Pumped Storage/Hydro | NPCC | Summer | 473.28 | 19.72 | 1 | 1 | 9135-Lack of water (hydro) | D1-Forced - Immediate | 500-Pumped Storage/Hydro
9135 | Lack of water (hydro) | External | Economic | D1 | Forced - Immediate | 2024 | Hydro | WA | 500 | Pumped Storage/Hydro | NPCC | Summer | 349.68 | 14.57 | 1 | 1 | 9135-Lack of water (hydro) | D1-Forced - Immediate | 500-Pumped Storage/Hydro
9135 | Lack of water (hydro) | External | Economic | D1 | Forced - Immediate | 2024 | Hydro | WA | 500 | Pumped Storage/Hydro | NPCC | Summer | 409.92 | 17.08 | 1 | 1 | 9135-Lack of water (hydro) | D1-Forced - Immediate | 500-Pumped Storage/Hydro
9135 | Lack of water (hydro) | External | Economic | D1 | Forced - Immediate | 2024 | Hydro | WA | 500 | Pumped Storage/Hydro | NPCC | Summer | 361.44 | 15.06 | 1 | 1 | 9135-Lack of water (hydro) | D1-Forced - Immediate | 500-Pumped Storage/Hydro
9135 | Lack of water (hydro) | External | Economic | D1 | Forced - Immediate | 2024 | Hydro | WA | 500 | Pumped Storage/Hydro | NPCC | Summer | 501.12 | 20.88 | 1 | 1 | 9135-Lack of water (hydro) | D1-Forced - Immediate | 500-Pumped Storage/Hydro
9135 | Lack of water (hydro) | External | Economic | D1 | Forced - Immediate | 2024 | Hydro | WA | 500 | Pumped Storage/Hydro | NPCC | Summer | 352.56 | 14.69 | 1 | 1 | 9135-Lack of water (hydro) | D1-Forced - Immediate | 500-Pumped Storage/Hydro
9135 | Lack of water (hydro) | External | Economic | D1 | Forced - Immediate | 2024 | Hydro | WA | 500 | Pumped Storage/Hydro | NPCC | Summer | 414.48 | 17.27 | 1 | 1 | 9135-Lack of water (hydro) | D1-Forced - Immediate | 500-Pumped Storage/Hydro
9135 | Lack of water (hydro) | External | Economic | D1 | Forced - Immediate | 2024 | Hydro | WA | 500 | Pumped Storage/Hydro | NPCC | Summer | 366.48 | 15.27 | 1 | 1 | 9135-Lack of water (hydro) | D1-Forced - Immediate | 500-Pumped Storage/Hydro
9135 | Lack of water (hydro) | External | Economic | D1 | Forced - Immediate | 2024 | Hydro | WA | 500 | Pumped Storage/Hydro | NPCC | Summer | 503.28 | 20.97 | 1 | 2 | 9135-Lack of water (hydro) | D1-Forced - Immediate | 500-Pumped Storage/Hydro
9135 | Lack of water (hydro) | External | Economic | D1 | Forced - Immediate | 2024 | Hydro | WA | 500 | Pumped Storage/Hydro | NPCC | Summer | 354.96 | 14.79 | 1 | 1 | 9135-Lack of water (hydro) | D1-Forced - Immediate | 500-Pumped Storage/Hydro
9135 | Lack of water (hydro) | External | Economic | D1 | Forced - Immediate | 2024 | Hydro | WA | 500 | Pumped Storage/Hydro | NPCC | Summer | 415.2 | 17.3 | 1 | 2 | 9135-Lack of water (hydro) | D1-Forced - Immediate | 500-Pumped Storage/Hydro
9135 | Lack of water (hydro) | External | Economic | D1 | Forced - Immediate | 2024 | Hydro | WA | 500 | Pumped Storage/Hydro | NPCC | Summer | 367.68 | 15.32 | 1 | 1 | 9135-Lack of water (hydro) | D1-Forced - Immediate | 500-Pumped Storage/Hydro
9135 | Lack of water (hydro) | External | Economic | D1 | Forced - Immediate | 2024 | Hydro | WA | 500 | Pumped Storage/Hydro | NPCC | Summer | 503.76 | 20.99 | 1 | 1 | 9135-Lack of water (hydro) | D1-Forced - Immediate | 500-Pumped Storage/Hydro
9135 | Lack of water (hydro) | External | Economic | D1 | Forced - Immediate | 2024 | Hydro | WA | 500 | Pumped Storage/Hydro | NPCC | Summer | 364.32 | 15.18 | 1 | 1 | 9135-Lack of water (hydro) | D1-Forced - Immediate | 500-Pumped Storage/Hydro
9135 | Lack of water (hydro) | External | Economic | D1 | Forced - Immediate | 2024 | Hydro | WA | 500 | Pumped Storage/Hydro | NPCC | Summer | 416.4 | 17.35 | 1 | 1 | 9135-Lack of water (hydro) | D1-Forced - Immediate | 500-Pumped Storage/Hydro
9135 | Lack of water (hydro) | External | Economic | D1 | Forced - Immediate | 2024 | Hydro | WA | 500 | Pumped Storage/Hydro | NPCC | Summer | 372.24 | 15.51 | 1 | 1 | 9135-Lack of water (hydro) | D1-Forced - Immediate | 500-Pumped Storage/Hydro
9135 | Lack of water (hydro) | External | Economic | D1 | Forced - Immediate | 2024 | Hydro | WA | 500 | Pumped Storage/Hydro | NPCC | Summer | 504 | 21 | 1 | 2 | 9135-Lack of water (hydro) | D1-Forced - Immediate | 500-Pumped Storage/Hydro
9135 | Lack of water (hydro) | External | Economic | D1 | Forced - Immediate | 2024 | Hydro | WA | 500 | Pumped Storage/Hydro | NPCC | Summer | 365.28 | 15.22 | 1 | 1 | 9135-Lack of water (hydro) | D1-Forced - Immediate | 500-Pumped Storage/Hydro
9135 | Lack of water (hydro) | External | Economic | D1 | Forced - Immediate | 2024 | Hydro | WA | 500 | Pumped Storage/Hydro | NPCC | Summer | 420.96 | 17.54 | 1 | 1 | 9135-Lack of water (hydro) | D1-Forced - Immediate | 500-Pumped Storage/Hydro
9135 | Lack of water (hydro) | External | Economic | D1 | Forced - Immediate | 2024 | Hydro | WA | 500 | Pumped Storage/Hydro | NPCC | Summer | 376.32 | 15.68 | 1 | 1 | 9135-Lack of water (hydro) | D1-Forced - Immediate | 500-Pumped Storage/Hydro
9135 | Lack of water (hydro) | External | Economic | D1 | Forced - Immediate | 2024 | Hydro | WA | 500 | Pumped Storage/Hydro | NPCC | Summer | 504.72 | 21.03 | 1 | 1 | 9135-Lack of water (hydro) | D1-Forced - Immediate | 500-Pumped Storage/Hydro
9135 | Lack of water (hydro) | External | Economic | D1 | Forced - Immediate | 2024 | Hydro | WA | 500 | Pumped Storage/Hydro | NPCC | Summer | 371.52 | 15.48 | 1 | 1 | 9135-Lack of water (hydro) | D1-Forced - Immediate | 500-Pumped Storage/Hydro
9135 | Lack of water (hydro) | External | Economic | D1 | Forced - Immediate | 2024 | Hydro | WA | 500 | Pumped Storage/Hydro | NPCC | Summer | 421.92 | 17.58 | 1 | 1 | 9135-Lack of water (hydro) | D1-Forced - Immediate | 500-Pumped Storage/Hydro
9135 | Lack of water (hydro) | External | Economic | D1 | Forced - Immediate | 2024 | Hydro | WA | 500 | Pumped Storage/Hydro | NPCC | Summer | 381.84 | 15.91 | 2 | 2 | 9135-Lack of water (hydro) | D1-Forced - Immediate | 500-Pumped Storage/Hydro
9135 | Lack of water (hydro) | External | Economic | D1 | Forced - Immediate | 2024 | Hydro | WA | 500 | Pumped Storage/Hydro | NPCC | Summer | 504.96 | 21.04 | 1 | 4 | 9135-Lack of water (hydro) | D1-Forced - Immediate | 500-Pumped Storage/Hydro
9135 | Lack of water (hydro) | External | Economic | D1 | Forced - Immediate | 2024 | Hydro | WA | 500 | Pumped Storage/Hydro | NPCC | Summer | 372 | 15.5 | 1 | 1 | 9135-Lack of water (hydro) | D1-Forced - Immediate | 500-Pumped Storage/Hydro
9135 | Lack of water (hydro) | External | Economic | D1 | Forced - Immediate | 2024 | Hydro | WA | 500 | Pumped Storage/Hydro | NPCC | Summer | 424.08 | 17.67 | 1 | 1 | 9135-Lack of water (hydro) | D1-Forced - Immediate | 500-Pumped Storage/Hydro
9135 | Lack of water (hydro) | External | Economic | D1 | Forced - Immediate | 2024 | Hydro | WA | 500 | Pumped Storage/Hydro | NPCC | Summer | 388.08 | 16.17 | 1 | 1 | 9135-Lack of water (hydro) | D1-Forced - Immediate | 500-Pumped Storage/Hydro
9135 | Lack of water (hydro) | External | Economic | D1 | Forced - Immediate | 2024 | Hydro | WA | 500 | Pumped Storage/Hydro | NPCC | Summer | 509.28 | 21.22 | 1 | 1 | 9135-Lack of water (hydro) | D1-Forced - Immediate | 500-Pumped Storage/Hydro
9135 | Lack of water (hydro) | External | Economic | D1 | Forced - Immediate | 2024 | Hydro | WA | 500 | Pumped Storage/Hydro | NPCC | Summer | 374.16 | 15.59 | 1 | 1 | 9135-Lack of water (hydro) | D1-Forced - Immediate | 500-Pumped Storage/Hydro
9135 | Lack of water (hydro) | External | Economic | D1 | Forced - Immediate | 2024 | Hydro | WA | 500 | Pumped Storage/Hydro | NPCC | Summer | 431.04 | 17.96 | 1 | 1 | 9135-Lack of water (hydro) | D1-Forced - Immediate | 500-Pumped Storage/Hydro
9135 | Lack of water (hydro) | External | Economic | D1 | Forced - Immediate | 2024 | Hydro | WA | 500 | Pumped Storage/Hydro | NPCC | Summer | 391.92 | 16.33 | 1 | 1 | 9135-Lack of water (hydro) | D1-Forced - Immediate | 500-Pumped Storage/Hydro
9135 | Lack of water (hydro) | External | Economic | D1 | Forced - Immediate | 2024 | Hydro | WA | 500 | Pumped Storage/Hydro | NPCC | Summer | 523.975 | 0.5 | 1 | 1 | 9135-Lack of water (hydro) | D1-Forced - Immediate | 500-Pumped Storage/Hydro
9135 | Lack of water (hydro) | External | Economic | D1 | Forced - Immediate | 2024 | Hydro | WA | 500 | Pumped Storage/Hydro | NPCC | Summer | 374.88 | 15.62 | 1 | 1 | 9135-Lack of water (hydro) | D1-Forced - Immediate | 500-Pumped Storage/Hydro
9135 | Lack of water (hydro) | External | Economic | D1 | Forced - Immediate | 2024 | Hydro | WA | 500 | Pumped Storage/Hydro | NPCC | Summer | 441.36 | 18.39 | 1 | 1 | 9135-Lack of water (hydro) | D1-Forced - Immediate | 500-Pumped Storage/Hydro
9135 | Lack of water (hydro) | External | Economic | D1 | Forced - Immediate | 2024 | Hydro | WA | 500 | Pumped Storage/Hydro | NPCC | Summer | 401.52 | 16.73 | 1 | 1 | 9135-Lack of water (hydro) | D1-Forced - Immediate | 500-Pumped Storage/Hydro
9135 | Lack of water (hydro) | External | Economic | D1 | Forced - Immediate | 2024 | Hydro | WA | 500 | Pumped Storage/Hydro | NPCC | Summer | 529.2 | 22.05 | 1 | 1 | 9135-Lack of water (hydro) | D1-Forced - Immediate | 500-Pumped Storage/Hydro
9135 | Lack of water (hydro) | External | Economic | D1 | Forced - Immediate | 2024 | Hydro | WA | 500 | Pumped Storage/Hydro | NPCC | Summer | 377.76 | 15.74 | 1 | 1 | 9135-Lack of water (hydro) | D1-Forced - Immediate | 500-Pumped Storage/Hydro
9135 | Lack of water (hydro) | External | Economic | D1 | Forced - Immediate | 2024 | Hydro | WA | 500 | Pumped Storage/Hydro | NPCC | Summer | 451.2 | 18.8 | 1 | 1 | 9135-Lack of water (hydro) | D1-Forced - Immediate | 500-Pumped Storage/Hydro
9135 | Lack of water (hydro) | External | Economic | D1 | Forced - Immediate | 2024 | Hydro | WA | 500 | Pumped Storage/Hydro | NPCC | Summer | 405.84 | 16.91 | 1 | 2 | 9135-Lack of water (hydro) | D1-Forced - Immediate | 500-Pumped Storage/Hydro
9135 | Lack of water (hydro) | External | Economic | D1 | Forced - Immediate | 2024 | Hydro | WA | 500 | Pumped Storage/Hydro | NPCC | Summer | 530.4 | 22.1 | 2 | 2 | 9135-Lack of water (hydro) | D1-Forced - Immediate | 500-Pumped Storage/Hydro
9135 | Lack of water (hydro) | External | Economic | D1 | Forced - Immediate | 2024 | Hydro | WA | 500 | Pumped Storage/Hydro | NPCC | Summer | 382.32 | 15.93 | 1 | 1 | 9135-Lack of water (hydro) | D1-Forced - Immediate | 500-Pumped Storage/Hydro
9135 | Lack of water (hydro) | External | Economic | D1 | Forced - Immediate | 2024 | Hydro | WA | 500 | Pumped Storage/Hydro | NPCC | Summer | 451.92 | 18.83 | 1 | 1 | 9135-Lack of water (hydro) | D1-Forced - Immediate | 500-Pumped Storage/Hydro
9135 | Lack of water (hydro) | External | Economic | D1 | Forced - Immediate | 2024 | Hydro | WA | 500 | Pumped Storage/Hydro | NPCC | Summer | 411.7833 | 3.1 | 1 | 1 | 9135-Lack of water (hydro) | D1-Forced - Immediate | 500-Pumped Storage/Hydro
9135 | Lack of water (hydro) | External | Economic | D1 | Forced - Immediate | 2024 | Hydro | WA | 500 | Pumped Storage/Hydro | NPCC | Summer | 541.68 | 22.57 | 1 | 1 | 9135-Lack of water (hydro) | D1-Forced - Immediate | 500-Pumped Storage/Hydro
9135 | Lack of water (hydro) | External | Economic | D1 | Forced - Immediate | 2024 | Hydro | WA | 500 | Pumped Storage/Hydro | NPCC | Summer | 385.68 | 16.07 | 1 | 1 | 9135-Lack of water (hydro) | D1-Forced - Immediate | 500-Pumped Storage/Hydro
9135 | Lack of water (hydro) | External | Economic | D1 | Forced - Immediate | 2024 | Hydro | WA | 500 | Pumped Storage/Hydro | NPCC | Summer | 462.96 | 19.29 | 3 | 3 | 9135-Lack of water (hydro) | D1-Forced - Immediate | 500-Pumped Storage/Hydro
9135 | Lack of water (hydro) | External | Economic | D1 | Forced - Immediate | 2024 | Hydro | WA | 500 | Pumped Storage/Hydro | NPCC | Summer | 416.16 | 17.34 | 1 | 1 | 9135-Lack of water (hydro) | D1-Forced - Immediate | 500-Pumped Storage/Hydro
9135 | Lack of water (hydro) | External | Economic | D1 | Forced - Immediate | 2024 | Hydro | WA | 500 | Pumped Storage/Hydro | NPCC | Summer | 542.4 | 22.6 | 1 | 1 | 9135-Lack of water (hydro) | D1-Forced - Immediate | 500-Pumped Storage/Hydro
9135 | Lack of water (hydro) | External | Economic | D1 | Forced - Immediate | 2024 | Hydro | WA | 500 | Pumped Storage/Hydro | NPCC | Summer | 403.44 | 16.81 | 1 | 1 | 9135-Lack of water (hydro) | D1-Forced - Immediate | 500-Pumped Storage/Hydro
9135 | Lack of water (hydro) | External | Economic | D1 | Forced - Immediate | 2024 | Hydro | WA | 500 | Pumped Storage/Hydro | NPCC | Summer | 467.76 | 19.49 | 1 | 1 | 9135-Lack of water (hydro) | D1-Forced - Immediate | 500-Pumped Storage/Hydro
9135 | Lack of water (hydro) | External | Economic | D1 | Forced - Immediate | 2024 | Hydro | WA | 500 | Pumped Storage/Hydro | NPCC | Summer | 417.84 | 17.41 | 1 | 1 | 9135-Lack of water (hydro) | D1-Forced - Immediate | 500-Pumped Storage/Hydro
9135 | Lack of water (hydro) | External | Economic | D1 | Forced - Immediate | 2024 | Hydro | WA | 500 | Pumped Storage/Hydro | NPCC | Summer | 558.24 | 23.26 | 1 | 1 | 9135-Lack of water (hydro) | D1-Forced - Immediate | 500-Pumped Storage/Hydro
9135 | Lack of water (hydro) | External | Economic | D1 | Forced - Immediate | 2024 | Hydro | WA | 500 | Pumped Storage/Hydro | NPCC | Summer | 408 | 17 | 1 | 1 | 9135-Lack of water (hydro) | D1-Forced - Immediate | 500-Pumped Storage/Hydro
9135 | Lack of water (hydro) | External | Economic | D1 | Forced - Immediate | 2024 | Hydro | WA | 500 | Pumped Storage/Hydro | NPCC | Summer | 487.2 | 20.3 | 1 | 1 | 9135-Lack of water (hydro) | D1-Forced - Immediate | 500-Pumped Storage/Hydro
9135 | Lack of water (hydro) | External | Economic | D1 | Forced - Immediate | 2024 | Hydro | WA | 500 | Pumped Storage/Hydro | NPCC | Summer | 424.56 | 17.69 | 2 | 2 | 9135-Lack of water (hydro) | D1-Forced - Immediate | 500-Pumped Storage/Hydro
9135 | Lack of water (hydro) | External | Economic | D1 | Forced - Immediate | 2024 | Hydro | WA | 500 | Pumped Storage/Hydro | NPCC | Summer | 558.48 | 23.27 | 1 | 1 | 9135-Lack of water (hydro) | D1-Forced - Immediate | 500-Pumped Storage/Hydro
9135 | Lack of water (hydro) | External | Economic | D1 | Forced - Immediate | 2024 | Hydro | WA | 500 | Pumped Storage/Hydro | NPCC | Summer | 408.48 | 17.02 | 2 | 2 | 9135-Lack of water (hydro) | D1-Forced - Immediate | 500-Pumped Storage/Hydro
9135 | Lack of water (hydro) | External | Economic | D1 | Forced - Immediate | 2024 | Hydro | WA | 500 | Pumped Storage/Hydro | NPCC | Summer | 493.44 | 20.56 | 1 | 1 | 9135-Lack of water (hydro) | D1-Forced - Immediate | 500-Pumped Storage/Hydro
9135 | Lack of water (hydro) | External | Economic | D1 | Forced - Immediate | 2024 | Hydro | WA | 500 | Pumped Storage/Hydro | NPCC | Summer | 425.28 | 17.72 | 1 | 1 | 9135-Lack of water (hydro) | D1-Forced - Immediate | 500-Pumped Storage/Hydro
9135 | Lack of water (hydro) | External | Economic | D1 | Forced - Immediate | 2024 | Hydro | WA | 500 | Pumped Storage/Hydro | NPCC | Summer | 563.52 | 23.48 | 1 | 1 | 9135-Lack of water (hydro) | D1-Forced - Immediate | 500-Pumped Storage/Hydro
9135 | Lack of water (hydro) | External | Economic | D1 | Forced - Immediate | 2024 | Hydro | WA | 500 | Pumped Storage/Hydro | NPCC | Summer | 418.32 | 17.43 | 1 | 1 | 9135-Lack of water (hydro) | D1-Forced - Immediate | 500-Pumped Storage/Hydro
9135 | Lack of water (hydro) | External | Economic | D1 | Forced - Immediate | 2024 | Hydro | WA | 500 | Pumped Storage/Hydro | NPCC | Summer | 494.64 | 20.61 | 1 | 1 | 9135-Lack of water (hydro) | D1-Forced - Immediate | 500-Pumped Storage/Hydro
9135 | Lack of water (hydro) | External | Economic | D1 | Forced - Immediate | 2024 | Hydro | WA | 500 | Pumped Storage/Hydro | NPCC | Summer | 425.52 | 17.73 | 1 | 1 | 9135-Lack of water (hydro) | D1-Forced - Immediate | 500-Pumped Storage/Hydro
9135 | Lack of water (hydro) | External | Economic | D1 | Forced - Immediate | 2024 | Hydro | WA | 500 | Pumped Storage/Hydro | NPCC | Summer | 564.24 | 23.51 | 1 | 1 | 9135-Lack of water (hydro) | D1-Forced - Immediate | 500-Pumped Storage/Hydro
9135 | Lack of water (hydro) | External | Economic | D1 | Forced - Immediate | 2024 | Hydro | WA | 500 | Pumped Storage/Hydro | NPCC | Summer | 422.4 | 17.6 | 1 | 1 | 9135-Lack of water (hydro) | D1-Forced - Immediate | 500-Pumped Storage/Hydro
9135 | Lack of water (hydro) | External | Economic | D1 | Forced - Immediate | 2024 | Hydro | WA | 500 | Pumped Storage/Hydro | NPCC | Summer | 499.92 | 20.83 | 1 | 1 | 9135-Lack of water (hydro) | D1-Forced - Immediate | 500-Pumped Storage/Hydro
9135 | Lack of water (hydro) | External | Economic | D1 | Forced - Immediate | 2024 | Hydro | WA | 500 | Pumped Storage/Hydro | NPCC | Summer | 428.88 | 17.87 | 3 | 3 | 9135-Lack of water (hydro) | D1-Forced - Immediate | 500-Pumped Storage/Hydro
9135 | Lack of water (hydro) | External | Economic | D1 | Forced - Immediate | 2024 | Hydro | WA | 500 | Pumped Storage/Hydro | NPCC | Summer | 606 | 25.25 | 1 | 1 | 9135-Lack of water (hydro) | D1-Forced - Immediate | 500-Pumped Storage/Hydro
9135 | Lack of water (hydro) | External | Economic | D1 | Forced - Immediate | 2024 | Hydro | WA | 500 | Pumped Storage/Hydro | NPCC | Summer | 426.72 | 17.78 | 1 | 1 | 9135-Lack of water (hydro) | D1-Forced - Immediate | 500-Pumped Storage/Hydro
9135 | Lack of water (hydro) | External | Economic | D1 | Forced - Immediate | 2024 | Hydro | WA | 500 | Pumped Storage/Hydro | NPCC | Summer | 502.08 | 20.92 | 1 | 1 | 9135-Lack of water (hydro) | D1-Forced - Immediate | 500-Pumped Storage/Hydro
9135 | Lack of water (hydro) | External | Economic | D1 | Forced - Immediate | 2024 | Hydro | WA | 500 | Pumped Storage/Hydro | NPCC | Summer | 431.52 | 17.98 | 1 | 1 | 9135-Lack of water (hydro) | D1-Forced - Immediate | 500-Pumped Storage/Hydro
9135 | Lack of water (hydro) | External | Economic | D1 | Forced - Immediate | 2024 | Hydro | WA | 500 | Pumped Storage/Hydro | NPCC | Summer | 607.2 | 25.3 | 1 | 1 | 9135-Lack of water (hydro) | D1-Forced - Immediate | 500-Pumped Storage/Hydro
9135 | Lack of water (hydro) | External | Economic | D1 | Forced - Immediate | 2024 | Hydro | WA | 500 | Pumped Storage/Hydro | NPCC | Summer | 433.92 | 18.08 | 1 | 1 | 9135-Lack of water (hydro) | D1-Forced - Immediate | 500-Pumped Storage/Hydro
9135 | Lack of water (hydro) | External | Economic | D1 | Forced - Immediate | 2024 | Hydro | WA | 500 | Pumped Storage/Hydro | NPCC | Summer | 505.44 | 21.06 | 1 | 1 | 9135-Lack of water (hydro) | D1-Forced - Immediate | 500-Pumped Storage/Hydro
9135 | Lack of water (hydro) | External | Economic | D1 | Forced - Immediate | 2024 | Hydro | WA | 500 | Pumped Storage/Hydro | NPCC | Summer | 460.32 | 19.18 | 1 | 1 | 9135-Lack of water (hydro) | D1-Forced - Immediate | 500-Pumped Storage/Hydro
9135 | Lack of water (hydro) | External | Economic | D1 | Forced - Immediate | 2024 | Hydro | WA | 500 | Pumped Storage/Hydro | NPCC | Summer | 628.8 | 26.2 | 1 | 1 | 9135-Lack of water (hydro) | D1-Forced - Immediate | 500-Pumped Storage/Hydro
9135 | Lack of water (hydro) | External | Economic | D1 | Forced - Immediate | 2024 | Hydro | WA | 500 | Pumped Storage/Hydro | NPCC | Summer | 438.48 | 18.27 | 1 | 1 | 9135-Lack of water (hydro) | D1-Forced - Immediate | 500-Pumped Storage/Hydro
9135 | Lack of water (hydro) | External | Economic | D1 | Forced - Immediate | 2024 | Hydro | WA | 500 | Pumped Storage/Hydro | NPCC | Summer | 507.84 | 21.16 | 1 | 5 | 9135-Lack of water (hydro) | D1-Forced - Immediate | 500-Pumped Storage/Hydro
9135 | Lack of water (hydro) | External | Economic | D1 | Forced - Immediate | 2024 | Hydro | WA | 500 | Pumped Storage/Hydro | NPCC | Summer | 468.48 | 19.52 | 1 | 1 | 9135-Lack of water (hydro) | D1-Forced - Immediate | 500-Pumped Storage/Hydro
9135 | Lack of water (hydro) | External | Economic | D1 | Forced - Immediate | 2024 | Hydro | WA | 500 | Pumped Storage/Hydro | NPCC | Summer | 642.72 | 26.78 | 1 | 1 | 9135-Lack of water (hydro) | D1-Forced - Immediate | 500-Pumped Storage/Hydro
9135 | Lack of water (hydro) | External | Economic | D1 | Forced - Immediate | 2024 | Hydro | WA | 500 | Pumped Storage/Hydro | NPCC | Summer | 439.92 | 18.33 | 2 | 2 | 9135-Lack of water (hydro) | D1-Forced - Immediate | 500-Pumped Storage/Hydro
9135 | Lack of water (hydro) | External | Economic | D1 | Forced - Immediate | 2024 | Hydro | WA | 500 | Pumped Storage/Hydro | NPCC | Summer | 508.8 | 21.2 | 1 | 3 | 9135-Lack of water (hydro) | D1-Forced - Immediate | 500-Pumped Storage/Hydro
9135 | Lack of water (hydro) | External | Economic | D1 | Forced - Immediate | 2024 | Hydro | WA | 500 | Pumped Storage/Hydro | NPCC | Summer | 471.12 | 19.63 | 1 | 1 | 9135-Lack of water (hydro) | D1-Forced - Immediate | 500-Pumped Storage/Hydro
9135 | Lack of water (hydro) | External | Economic | D1 | Forced - Immediate | 2024 | Hydro | WA | 500 | Pumped Storage/Hydro | NPCC | Summer | 684 | 28.5 | 1 | 1 | 9135-Lack of water (hydro) | D1-Forced - Immediate | 500-Pumped Storage/Hydro
9135 | Lack of water (hydro) | External | Economic | D1 | Forced - Immediate | 2024 | Hydro | WA | 500 | Pumped Storage/Hydro | NPCC | Summer | 446.88 | 18.62 | 1 | 1 | 9135-Lack of water (hydro) | D1-Forced - Immediate | 500-Pumped Storage/Hydro
9135 | Lack of water (hydro) | External | Economic | D1 | Forced - Immediate | 2024 | Hydro | WA | 500 | Pumped Storage/Hydro | NPCC | Summer | 510.96 | 21.29 | 2 | 2 | 9135-Lack of water (hydro) | D1-Forced - Immediate | 500-Pumped Storage/Hydro
9135 | Lack of water (hydro) | External | Economic | D1 | Forced - Immediate | 2024 | Hydro | WA | 500 | Pumped Storage/Hydro | NPCC | Summer | 474.96 | 19.79 | 1 | 1 | 9135-Lack of water (hydro) | D1-Forced - Immediate | 500-Pumped Storage/Hydro
9135 | Lack of water (hydro) | External | Economic | D1 | Forced - Immediate | 2024 | Hydro | WA | 500 | Pumped Storage/Hydro | NPCC | Summer | 696.48 | 29.02 | 1 | 1 | 9135-Lack of water (hydro) | D1-Forced - Immediate | 500-Pumped Storage/Hydro
9135 | Lack of water (hydro) | External | Economic | D1 | Forced - Immediate | 2024 | Hydro | WA | 500 | Pumped Storage/Hydro | NPCC | Summer | 453.12 | 18.88 | 1 | 1 | 9135-Lack of water (hydro) | D1-Forced - Immediate | 500-Pumped Storage/Hydro
9135 | Lack of water (hydro) | External | Economic | D1 | Forced - Immediate | 2024 | Hydro | WA | 500 | Pumped Storage/Hydro | NPCC | Summer | 511.92 | 21.33 | 1 | 1 | 9135-Lack of water (hydro) | D1-Forced - Immediate | 500-Pumped Storage/Hydro
9135 | Lack of water (hydro) | External | Economic | D1 | Forced - Immediate | 2024 | Hydro | WA | 500 | Pumped Storage/Hydro | NPCC | Summer | 479.28 | 19.97 | 1 | 1 | 9135-Lack of water (hydro) | D1-Forced - Immediate | 500-Pumped Storage/Hydro
9135 | Lack of water (hydro) | External | Economic | D1 | Forced - Immediate | 2024 | Hydro | WA | 500 | Pumped Storage/Hydro | NPCC | Summer | 716.88 | 29.87 | 1 | 1 | 9135-Lack of water (hydro) | D1-Forced - Immediate | 500-Pumped Storage/Hydro
9135 | Lack of water (hydro) | External | Economic | D1 | Forced - Immediate | 2024 | Hydro | WA | 500 | Pumped Storage/Hydro | NPCC | Summer | 453.84 | 18.91 | 1 | 1 | 9135-Lack of water (hydro) | D1-Forced - Immediate | 500-Pumped Storage/Hydro
9135 | Lack of water (hydro) | External | Economic | D1 | Forced - Immediate | 2024 | Hydro | WA | 500 | Pumped Storage/Hydro | NPCC | Summer | 513.6 | 21.4 | 1 | 1 | 9135-Lack of water (hydro) | D1-Forced - Immediate | 500-Pumped Storage/Hydro
9135 | Lack of water (hydro) | External | Economic | D1 | Forced - Immediate | 2024 | Hydro | WA | 500 | Pumped Storage/Hydro | NPCC | Summer | 481.68 | 20.07 | 1 | 1 | 9135-Lack of water (hydro) | D1-Forced - Immediate | 500-Pumped Storage/Hydro
9135 | Lack of water (hydro) | External | Economic | D1 | Forced - Immediate | 2024 | Hydro | WA | 500 | Pumped Storage/Hydro | NPCC | Summer | 723.84 | 30.16 | 1 | 1 | 9135-Lack of water (hydro) | D1-Forced - Immediate | 500-Pumped Storage/Hydro
9135 | Lack of water (hydro) | External | Economic | D1 | Forced - Immediate | 2024 | Hydro | WA | 500 | Pumped Storage/Hydro | NPCC | Summer | 461.28 | 19.22 | 1 | 1 | 9135-Lack of water (hydro) | D1-Forced - Immediate | 500-Pumped Storage/Hydro
9135 | Lack of water (hydro) | External | Economic | D1 | Forced - Immediate | 2024 | Hydro | WA | 500 | Pumped Storage/Hydro | NPCC | Summer | 515.04 | 21.46 | 1 | 1 | 9135-Lack of water (hydro) | D1-Forced - Immediate | 500-Pumped Storage/Hydro
9135 | Lack of water (hydro) | External | Economic | D1 | Forced - Immediate | 2024 | Hydro | WA | 500 | Pumped Storage/Hydro | NPCC | Summer | 498.24 | 20.76 | 1 | 1 | 9135-Lack of water (hydro) | D1-Forced - Immediate | 500-Pumped Storage/Hydro
9135 | Lack of water (hydro) | External | Economic | D1 | Forced - Immediate | 2024 | Hydro | WA | 500 | Pumped Storage/Hydro | NPCC | Summer | 726.24 | 30.26 | 1 | 1 | 9135-Lack of water (hydro) | D1-Forced - Immediate | 500-Pumped Storage/Hydro
9135 | Lack of water (hydro) | External | Economic | D1 | Forced - Immediate | 2024 | Hydro | WA | 500 | Pumped Storage/Hydro | NPCC | Summer | 465.6 | 19.4 | 1 | 1 | 9135-Lack of water (hydro) | D1-Forced - Immediate | 500-Pumped Storage/Hydro
9135 | Lack of water (hydro) | External | Economic | D1 | Forced - Immediate | 2024 | Hydro | WA | 500 | Pumped Storage/Hydro | NPCC | Summer | 515.76 | 21.49 | 1 | 1 | 9135-Lack of water (hydro) | D1-Forced - Immediate | 500-Pumped Storage/Hydro
9135 | Lack of water (hydro) | External | Economic | D1 | Forced - Immediate | 2024 | Hydro | WA | 500 | Pumped Storage/Hydro | NPCC | Summer | 498.96 | 20.79 | 1 | 1 | 9135-Lack of water (hydro) | D1-Forced - Immediate | 500-Pumped Storage/Hydro
9135 | Lack of water (hydro) | External | Economic | D1 | Forced - Immediate | 2024 | Hydro | WA | 500 | Pumped Storage/Hydro | NPCC | Summer | 742.32 | 30.93 | 1 | 1 | 9135-Lack of water (hydro) | D1-Forced - Immediate | 500-Pumped Storage/Hydro
9135 | Lack of water (hydro) | External | Economic | D1 | Forced - Immediate | 2024 | Hydro | WA | 500 | Pumped Storage/Hydro | NPCC | Summer | 467.04 | 19.46 | 1 | 1 | 9135-Lack of water (hydro) | D1-Forced - Immediate | 500-Pumped Storage/Hydro
9135 | Lack of water (hydro) | External | Economic | D1 | Forced - Immediate | 2024 | Hydro | WA | 500 | Pumped Storage/Hydro | NPCC | Summer | 519.6 | 21.65 | 1 | 1 | 9135-Lack of water (hydro) | D1-Forced - Immediate | 500-Pumped Storage/Hydro
9135 | Lack of water (hydro) | External | Economic | D1 | Forced - Immediate | 2024 | Hydro | WA | 500 | Pumped Storage/Hydro | NPCC | Summer | 503.04 | 20.96 | 1 | 1 | 9135-Lack of water (hydro) | D1-Forced - Immediate | 500-Pumped Storage/Hydro
9135 | Lack of water (hydro) | External | Economic | D1 | Forced - Immediate | 2024 | Hydro | WA | 500 | Pumped Storage/Hydro | NPCC | Summer | 743.04 | 30.96 | 1 | 1 | 9135-Lack of water (hydro) | D1-Forced - Immediate | 500-Pumped Storage/Hydro
9135 | Lack of water (hydro) | External | Economic | D1 | Forced - Immediate | 2024 | Hydro | WA | 500 | Pumped Storage/Hydro | NPCC | Summer | 470.4 | 19.6 | 1 | 1 | 9135-Lack of water (hydro) | D1-Forced - Immediate | 500-Pumped Storage/Hydro
9135 | Lack of water (hydro) | External | Economic | D1 | Forced - Immediate | 2024 | Hydro | WA | 500 | Pumped Storage/Hydro | NPCC | Summer | 524.88 | 21.87 | 1 | 1 | 9135-Lack of water (hydro) | D1-Forced - Immediate | 500-Pumped Storage/Hydro
9135 | Lack of water (hydro) | External | Economic | D1 | Forced - Immediate | 2024 | Hydro | WA | 500 | Pumped Storage/Hydro | NPCC | Summer | 504.24 | 21.01 | 1 | 3 | 9135-Lack of water (hydro) | D1-Forced - Immediate | 500-Pumped Storage/Hydro
9135 | Lack of water (hydro) | External | Economic | D1 | Forced - Immediate | 2024 | Hydro | WA | 500 | Pumped Storage/Hydro | NPCC | Summer | 743.28 | 30.97 | 1 | 2 | 9135-Lack of water (hydro) | D1-Forced - Immediate | 500-Pumped Storage/Hydro
9135 | Lack of water (hydro) | External | Economic | D1 | Forced - Immediate | 2024 | Hydro | WA | 500 | Pumped Storage/Hydro | NPCC | Summer | 473.04 | 19.71 | 1 | 1 | 9135-Lack of water (hydro) | D1-Forced - Immediate | 500-Pumped Storage/Hydro
9135 | Lack of water (hydro) | External | Economic | D1 | Forced - Immediate | 2024 | Hydro | WA | 500 | Pumped Storage/Hydro | NPCC | Summer | 532.32 | 22.18 | 1 | 1 | 9135-Lack of water (hydro) | D1-Forced - Immediate | 500-Pumped Storage/Hydro
9135 | Lack of water (hydro) | External | Economic | D1 | Forced - Immediate | 2024 | Hydro | WA | 500 | Pumped Storage/Hydro | NPCC | Summer | 505.68 | 21.07 | 1 | 2 | 9135-Lack of water (hydro) | D1-Forced - Immediate | 500-Pumped Storage/Hydro
9135 | Lack of water (hydro) | External | Economic | D1 | Forced - Immediate | 2024 | Hydro | WA | 500 | Pumped Storage/Hydro | NPCC | Summer | 773.04 | 32.21 | 1 | 1 | 9135-Lack of water (hydro) | D1-Forced - Immediate | 500-Pumped Storage/Hydro
9135 | Lack of water (hydro) | External | Economic | D1 | Forced - Immediate | 2024 | Hydro | WA | 500 | Pumped Storage/Hydro | NPCC | Summer | 474 | 19.75 | 1 | 1 | 9135-Lack of water (hydro) | D1-Forced - Immediate | 500-Pumped Storage/Hydro
9135 | Lack of water (hydro) | External | Economic | D1 | Forced - Immediate | 2024 | Hydro | WA | 500 | Pumped Storage/Hydro | NPCC | Summer | 536.4 | 22.35 | 1 | 1 | 9135-Lack of water (hydro) | D1-Forced - Immediate | 500-Pumped Storage/Hydro
9135 | Lack of water (hydro) | External | Economic | D1 | Forced - Immediate | 2024 | Hydro | WA | 500 | Pumped Storage/Hydro | NPCC | Summer | 506.4 | 21.1 | 1 | 5 | 9135-Lack of water (hydro) | D1-Forced - Immediate | 500-Pumped Storage/Hydro
9135 | Lack of water (hydro) | External | Economic | D1 | Forced - Immediate | 2024 | Hydro | WA | 500 | Pumped Storage/Hydro | NPCC | Summer | 783.84 | 32.66 | 1 | 1 | 9135-Lack of water (hydro) | D1-Forced - Immediate | 500-Pumped Storage/Hydro
9135 | Lack of water (hydro) | External | Economic | D1 | Forced - Immediate | 2024 | Hydro | WA | 500 | Pumped Storage/Hydro | NPCC | Summer | 479.52 | 19.98 | 1 | 1 | 9135-Lack of water (hydro) | D1-Forced - Immediate | 500-Pumped Storage/Hydro
9135 | Lack of water (hydro) | External | Economic | D1 | Forced - Immediate | 2024 | Hydro | WA | 500 | Pumped Storage/Hydro | NPCC | Summer | 544.08 | 22.67 | 1 | 1 | 9135-Lack of water (hydro) | D1-Forced - Immediate | 500-Pumped Storage/Hydro
9135 | Lack of water (hydro) | External | Economic | D1 | Forced - Immediate | 2024 | Hydro | WA | 500 | Pumped Storage/Hydro | NPCC | Summer | 506.64 | 21.11 | 1 | 3 | 9135-Lack of water (hydro) | D1-Forced - Immediate | 500-Pumped Storage/Hydro
9135 | Lack of water (hydro) | External | Economic | D1 | Forced - Immediate | 2024 | Hydro | WA | 500 | Pumped Storage/Hydro | NPCC | Summer | 786.96 | 32.79 | 1 | 1 | 9135-Lack of water (hydro) | D1-Forced - Immediate | 500-Pumped Storage/Hydro
9135 | Lack of water (hydro) | External | Economic | D1 | Forced - Immediate | 2024 | Hydro | WA | 500 | Pumped Storage/Hydro | NPCC | Summer | 479.76 | 19.99 | 1 | 1 | 9135-Lack of water (hydro) | D1-Forced - Immediate | 500-Pumped Storage/Hydro
9135 | Lack of water (hydro) | External | Economic | D1 | Forced - Immediate | 2024 | Hydro | WA | 500 | Pumped Storage/Hydro | NPCC | Summer | 552 | 23 | 1 | 1 | 9135-Lack of water (hydro) | D1-Forced - Immediate | 500-Pumped Storage/Hydro
9135 | Lack of water (hydro) | External | Economic | D1 | Forced - Immediate | 2024 | Hydro | WA | 500 | Pumped Storage/Hydro | NPCC | Summer | 507.12 | 21.13 | 1 | 1 | 9135-Lack of water (hydro) | D1-Forced - Immediate | 500-Pumped Storage/Hydro
9135 | Lack of water (hydro) | External | Economic | D1 | Forced - Immediate | 2024 | Hydro | WA | 500 | Pumped Storage/Hydro | NPCC | Summer | 801.84 | 33.41 | 1 | 2 | 9135-Lack of water (hydro) | D1-Forced - Immediate | 500-Pumped Storage/Hydro
9135 | Lack of water (hydro) | External | Economic | D1 | Forced - Immediate | 2024 | Hydro | WA | 500 | Pumped Storage/Hydro | NPCC | Summer | 483.36 | 20.14 | 1 | 1 | 9135-Lack of water (hydro) | D1-Forced - Immediate | 500-Pumped Storage/Hydro
9135 | Lack of water (hydro) | External | Economic | D1 | Forced - Immediate | 2024 | Hydro | WA | 500 | Pumped Storage/Hydro | NPCC | Summer | 559.2 | 23.3 | 1 | 2 | 9135-Lack of water (hydro) | D1-Forced - Immediate | 500-Pumped Storage/Hydro
9135 | Lack of water (hydro) | External | Economic | D1 | Forced - Immediate | 2024 | Hydro | WA | 500 | Pumped Storage/Hydro | NPCC | Summer | 507.6 | 21.15 | 1 | 3 | 9135-Lack of water (hydro) | D1-Forced - Immediate | 500-Pumped Storage/Hydro
9135 | Lack of water (hydro) | External | Economic | D1 | Forced - Immediate | 2024 | Hydro | WA | 500 | Pumped Storage/Hydro | NPCC | Summer | 809.04 | 33.71 | 1 | 1 | 9135-Lack of water (hydro) | D1-Forced - Immediate | 500-Pumped Storage/Hydro
9135 | Lack of water (hydro) | External | Economic | D1 | Forced - Immediate | 2024 | Hydro | WA | 500 | Pumped Storage/Hydro | NPCC | Summer | 500.4 | 20.85 | 1 | 1 | 9135-Lack of water (hydro) | D1-Forced - Immediate | 500-Pumped Storage/Hydro
9135 | Lack of water (hydro) | External | Economic | D1 | Forced - Immediate | 2024 | Hydro | WA | 500 | Pumped Storage/Hydro | NPCC | Summer | 564.48 | 23.52 | 1 | 2 | 9135-Lack of water (hydro) | D1-Forced - Immediate | 500-Pumped Storage/Hydro
9135 | Lack of water (hydro) | External | Economic | D1 | Forced - Immediate | 2024 | Hydro | WA | 500 | Pumped Storage/Hydro | NPCC | Summer | 508.32 | 21.18 | 1 | 4 | 9135-Lack of water (hydro) | D1-Forced - Immediate | 500-Pumped Storage/Hydro
9135 | Lack of water (hydro) | External | Economic | D1 | Forced - Immediate | 2024 | Hydro | WA | 500 | Pumped Storage/Hydro | NPCC | Summer | 853.68 | 35.57 | 1 | 1 | 9135-Lack of water (hydro) | D1-Forced - Immediate | 500-Pumped Storage/Hydro
9135 | Lack of water (hydro) | External | Economic | D1 | Forced - Immediate | 2024 | Hydro | WA | 500 | Pumped Storage/Hydro | NPCC | Summer | 500.64 | 20.86 | 1 | 1 | 9135-Lack of water (hydro) | D1-Forced - Immediate | 500-Pumped Storage/Hydro
9135 | Lack of water (hydro) | External | Economic | D1 | Forced - Immediate | 2024 | Hydro | WA | 500 | Pumped Storage/Hydro | NPCC | Summer | 592.08 | 24.67 | 1 | 1 | 9135-Lack of water (hydro) | D1-Forced - Immediate | 500-Pumped Storage/Hydro
9135 | Lack of water (hydro) | External | Economic | D1 | Forced - Immediate | 2024 | Hydro | WA | 500 | Pumped Storage/Hydro | NPCC | Summer | 509.04 | 21.21 | 1 | 2 | 9135-Lack of water (hydro) | D1-Forced - Immediate | 500-Pumped Storage/Hydro
9135 | Lack of water (hydro) | External | Economic | D1 | Forced - Immediate | 2024 | Hydro | WA | 500 | Pumped Storage/Hydro | NPCC | Summer | 879.5799 | 119.4 | 2 | 2 | 9135-Lack of water (hydro) | D1-Forced - Immediate | 500-Pumped Storage/Hydro
9135 | Lack of water (hydro) | External | Economic | D1 | Forced - Immediate | 2024 | Hydro | WA | 500 | Pumped Storage/Hydro | NPCC | Summer | 502.56 | 20.94 | 1 | 1 | 9135-Lack of water (hydro) | D1-Forced - Immediate | 500-Pumped Storage/Hydro
9135 | Lack of water (hydro) | External | Economic | D1 | Forced - Immediate | 2024 | Hydro | WA | 500 | Pumped Storage/Hydro | NPCC | Summer | 601.68 | 25.07 | 2 | 2 | 9135-Lack of water (hydro) | D1-Forced - Immediate | 500-Pumped Storage/Hydro
9135 | Lack of water (hydro) | External | Economic | D1 | Forced - Immediate | 2024 | Hydro | WA | 500 | Pumped Storage/Hydro | NPCC | Summer | 510.24 | 21.26 | 1 | 1 | 9135-Lack of water (hydro) | D1-Forced - Immediate | 500-Pumped Storage/Hydro
9135 | Lack of water (hydro) | External | Economic | D1 | Forced - Immediate | 2024 | Hydro | WA | 500 | Pumped Storage/Hydro | NPCC | Summer | 1543.2 | 2 | 1 | 1 | 9135-Lack of water (hydro) | D1-Forced - Immediate | 500-Pumped Storage/Hydro
9135 | Lack of water (hydro) | External | Economic | D1 | Forced - Immediate | 2024 | Hydro | WA | 500 | Pumped Storage/Hydro | NPCC | Summer | 504.48 | 21.02 | 1 | 1 | 9135-Lack of water (hydro) | D1-Forced - Immediate | 500-Pumped Storage/Hydro
9135 | Lack of water (hydro) | External | Economic | D1 | Forced - Immediate | 2024 | Hydro | WA | 500 | Pumped Storage/Hydro | NPCC | Summer | 602.88 | 25.12 | 1 | 1 | 9135-Lack of water (hydro) | D1-Forced - Immediate | 500-Pumped Storage/Hydro
9135 | Lack of water (hydro) | External | Economic | D1 | Forced - Immediate | 2024 | Hydro | WA | 500 | Pumped Storage/Hydro | NPCC | Summer | 516.96 | 21.54 | 1 | 1 | 9135-Lack of water (hydro) | D1-Forced - Immediate | 500-Pumped Storage/Hydro
9135 | Lack of water (hydro) | External | Economic | D1 | Forced - Immediate | 2024 | Hydro | WA | 500 | Pumped Storage/Hydro | NPCC | Summer | 1971.6583 | 0.5 | 2 | 2 | 9135-Lack of water (hydro) | D1-Forced - Immediate | 500-Pumped Storage/Hydro
9135 | Lack of water (hydro) | External | Economic | D1 | Forced - Immediate | 2024 | Hydro | WA | 500 | Pumped Storage/Hydro | NPCC | Summer | 505.2 | 21.05 | 2 | 2 | 9135-Lack of water (hydro) | D1-Forced - Immediate | 500-Pumped Storage/Hydro
9135 | Lack of water (hydro) | External | Economic | D1 | Forced - Immediate | 2024 | Hydro | WA | 500 | Pumped Storage/Hydro | NPCC | Summer | 613.2 | 25.55 | 1 | 1 | 9135-Lack of water (hydro) | D1-Forced - Immediate | 500-Pumped Storage/Hydro
9135 | Lack of water (hydro) | External | Economic | D1 | Forced - Immediate | 2024 | Hydro | WA | 500 | Pumped Storage/Hydro | NPCC | Summer | 521.28 | 21.72 | 1 | 1 | 9135-Lack of water (hydro) | D1-Forced - Immediate | 500-Pumped Storage/Hydro
9135 | Lack of water (hydro) | External | Economic | D1 | Forced - Immediate | 2024 | Hydro | WA | 500 | Pumped Storage/Hydro | NPCC | Summer | 5011.6283 | 1.7 | 1 | 1 | 9135-Lack of water (hydro) | D1-Forced - Immediate | 500-Pumped Storage/Hydro
9135 | Lack of water (hydro) | External | Economic | D1 | Forced - Immediate | 2024 | Hydro | WA | 500 | Pumped Storage/Hydro | NPCC | Summer | 506.16 | 21.09 | 1 | 3 | 9135-Lack of water (hydro) | D1-Forced - Immediate | 500-Pumped Storage/Hydro
9135 | Lack of water (hydro) | External | Economic | D1 | Forced - Immediate | 2024 | Hydro | WA | 500 | Pumped Storage/Hydro | NPCC | Summer | 653.04 | 27.21 | 1 | 1 | 9135-Lack of water (hydro) | D1-Forced - Immediate | 500-Pumped Storage/Hydro
9135 | Lack of water (hydro) | External | Economic | D1 | Forced - Immediate | 2024 | Hydro | WA | 500 | Pumped Storage/Hydro | NPCC | Summer | 525.12 | 21.88 | 1 | 1 | 9135-Lack of water (hydro) | D1-Forced - Immediate | 500-Pumped Storage/Hydro
9135 | Lack of water (hydro) | External | Economic | D1 | Forced - Immediate | 2024 | Hydro | WA | 500 | Pumped Storage/Hydro | NPCC | Summer | 7474.62 | 3.6 | 1 | 1 | 9135-Lack of water (hydro) | D1-Forced - Immediate | 500-Pumped Storage/Hydro
9135 | Lack of water (hydro) | External | Economic | D1 | Forced - Immediate | 2024 | Hydro | WA | 500 | Pumped Storage/Hydro | NPCC | Summer | 507.36 | 21.14 | 1 | 1 | 9135-Lack of water (hydro) | D1-Forced - Immediate | 500-Pumped Storage/Hydro
9135 | Lack of water (hydro) | External | Economic | D1 | Forced - Immediate | 2024 | Hydro | WA | 500 | Pumped Storage/Hydro | NPCC | Summer | 669.6 | 27.9 | 1 | 1 | 9135-Lack of water (hydro) | D1-Forced - Immediate | 500-Pumped Storage/Hydro
9135 | Lack of water (hydro) | External | Economic | D1 | Forced - Immediate | 2024 | Hydro | WA | 500 | Pumped Storage/Hydro | NPCC | Summer | 533.04 | 22.21 | 1 | 2 | 9135-Lack of water (hydro) | D1-Forced - Immediate | 500-Pumped Storage/Hydro
9135 | Lack of water (hydro) | External | Economic | D1 | Forced - Immediate | 2024 | Hydro | WA | 500 | Pumped Storage/Hydro | NPCC | Winter | 22.08 | 0.92 | 1 | 1 | 9135-Lack of water (hydro) | D1-Forced - Immediate | 500-Pumped Storage/Hydro
9135 | Lack of water (hydro) | External | Economic | D1 | Forced - Immediate | 2024 | Hydro | WA | 500 | Pumped Storage/Hydro | NPCC | Summer | 508.08 | 21.17 | 2 | 2 | 9135-Lack of water (hydro) | D1-Forced - Immediate | 500-Pumped Storage/Hydro
9135 | Lack of water (hydro) | External | Economic | D1 | Forced - Immediate | 2024 | Hydro | WA | 500 | Pumped Storage/Hydro | NPCC | Summer | 673.44 | 28.06 | 1 | 1 | 9135-Lack of water (hydro) | D1-Forced - Immediate | 500-Pumped Storage/Hydro
9135 | Lack of water (hydro) | External | Economic | D1 | Forced - Immediate | 2024 | Hydro | WA | 500 | Pumped Storage/Hydro | NPCC | Summer | 534.96 | 22.29 | 1 | 1 | 9135-Lack of water (hydro) | D1-Forced - Immediate | 500-Pumped Storage/Hydro
9135 | Lack of water (hydro) | External | Economic | D1 | Forced - Immediate | 2024 | Hydro | WA | 500 | Pumped Storage/Hydro | NPCC | Winter | 30.48 | 1.27 | 1 | 1 | 9135-Lack of water (hydro) | D1-Forced - Immediate | 500-Pumped Storage/Hydro
9135 | Lack of water (hydro) | External | Economic | D1 | Forced - Immediate | 2024 | Hydro | WA | 500 | Pumped Storage/Hydro | NPCC | Summer | 508.56 | 21.19 | 1 | 2 | 9135-Lack of water (hydro) | D1-Forced - Immediate | 500-Pumped Storage/Hydro
9135 | Lack of water (hydro) | External | Economic | D1 | Forced - Immediate | 2024 | Hydro | WA | 500 | Pumped Storage/Hydro | NPCC | Summer | 690.24 | 28.76 | 1 | 1 | 9135-Lack of water (hydro) | D1-Forced - Immediate | 500-Pumped Storage/Hydro
9135 | Lack of water (hydro) | External | Economic | D1 | Forced - Immediate | 2024 | Hydro | WA | 500 | Pumped Storage/Hydro | NPCC | Summer | 536.88 | 22.37 | 1 | 1 | 9135-Lack of water (hydro) | D1-Forced - Immediate | 500-Pumped Storage/Hydro
9135 | Lack of water (hydro) | External | Economic | D1 | Forced - Immediate | 2024 | Hydro | WA | 500 | Pumped Storage/Hydro | NPCC | Winter | 48 | 2 | 1 | 1 | 9135-Lack of water (hydro) | D1-Forced - Immediate | 500-Pumped Storage/Hydro
9135 | Lack of water (hydro) | External | Economic | D1 | Forced - Immediate | 2024 | Hydro | WA | 500 | Pumped Storage/Hydro | NPCC | Summer | 510 | 21.25 | 1 | 2 | 9135-Lack of water (hydro) | D1-Forced - Immediate | 500-Pumped Storage/Hydro
9135 | Lack of water (hydro) | External | Economic | D1 | Forced - Immediate | 2024 | Hydro | WA | 500 | Pumped Storage/Hydro | NPCC | Summer | 703.2 | 29.3 | 1 | 1 | 9135-Lack of water (hydro) | D1-Forced - Immediate | 500-Pumped Storage/Hydro
9135 | Lack of water (hydro) | External | Economic | D1 | Forced - Immediate | 2024 | Hydro | WA | 500 | Pumped Storage/Hydro | NPCC | Summer | 539.52 | 22.48 | 1 | 1 | 9135-Lack of water (hydro) | D1-Forced - Immediate | 500-Pumped Storage/Hydro
9135 | Lack of water (hydro) | External | Economic | D1 | Forced - Immediate | 2024 | Hydro | WA | 500 | Pumped Storage/Hydro | NPCC | Winter | 60.72 | 2.53 | 1 | 1 | 9135-Lack of water (hydro) | D1-Forced - Immediate | 500-Pumped Storage/Hydro
9135 | Lack of water (hydro) | External | Economic | D1 | Forced - Immediate | 2024 | Hydro | WA | 500 | Pumped Storage/Hydro | NPCC | Summer | 511.44 | 21.31 | 1 | 2 | 9135-Lack of water (hydro) | D1-Forced - Immediate | 500-Pumped Storage/Hydro
9135 | Lack of water (hydro) | External | Economic | D1 | Forced - Immediate | 2024 | Hydro | WA | 500 | Pumped Storage/Hydro | NPCC | Summer | 704.4 | 29.35 | 1 | 1 | 9135-Lack of water (hydro) | D1-Forced - Immediate | 500-Pumped Storage/Hydro
9135 | Lack of water (hydro) | External | Economic | D1 | Forced - Immediate | 2024 | Hydro | WA | 500 | Pumped Storage/Hydro | NPCC | Summer | 544.32 | 22.68 | 1 | 1 | 9135-Lack of water (hydro) | D1-Forced - Immediate | 500-Pumped Storage/Hydro
9135 | Lack of water (hydro) | External | Economic | D1 | Forced - Immediate | 2024 | Hydro | WA | 500 | Pumped Storage/Hydro | NPCC | Winter | 63.6 | 2.65 | 1 | 1 | 9135-Lack of water (hydro) | D1-Forced - Immediate | 500-Pumped Storage/Hydro
9135 | Lack of water (hydro) | External | Economic | D1 | Forced - Immediate | 2024 | Hydro | WA | 500 | Pumped Storage/Hydro | NPCC | Summer | 517.68 | 21.57 | 1 | 1 | 9135-Lack of water (hydro) | D1-Forced - Immediate | 500-Pumped Storage/Hydro
9135 | Lack of water (hydro) | External | Economic | D1 | Forced - Immediate | 2024 | Hydro | WA | 500 | Pumped Storage/Hydro | NPCC | Summer | 724.8 | 30.2 | 1 | 1 | 9135-Lack of water (hydro) | D1-Forced - Immediate | 500-Pumped Storage/Hydro
9135 | Lack of water (hydro) | External | Economic | D1 | Forced - Immediate | 2024 | Hydro | WA | 500 | Pumped Storage/Hydro | NPCC | Summer | 551.52 | 22.98 | 1 | 1 | 9135-Lack of water (hydro) | D1-Forced - Immediate | 500-Pumped Storage/Hydro
9135 | Lack of water (hydro) | External | Economic | D1 | Forced - Immediate | 2024 | Hydro | WA | 500 | Pumped Storage/Hydro | NPCC | Winter | 66.96 | 2.79 | 1 | 1 | 9135-Lack of water (hydro) | D1-Forced - Immediate | 500-Pumped Storage/Hydro
9135 | Lack of water (hydro) | External | Economic | D1 | Forced - Immediate | 2024 | Hydro | WA | 500 | Pumped Storage/Hydro | NPCC | Summer | 522.96 | 21.79 | 1 | 1 | 9135-Lack of water (hydro) | D1-Forced - Immediate | 500-Pumped Storage/Hydro
9135 | Lack of water (hydro) | External | Economic | D1 | Forced - Immediate | 2024 | Hydro | WA | 500 | Pumped Storage/Hydro | NPCC | Summer | 728.88 | 30.37 | 1 | 1 | 9135-Lack of water (hydro) | D1-Forced - Immediate | 500-Pumped Storage/Hydro
9135 | Lack of water (hydro) | External | Economic | D1 | Forced - Immediate | 2024 | Hydro | WA | 500 | Pumped Storage/Hydro | NPCC | Summer | 557.28 | 23.22 | 1 | 1 | 9135-Lack of water (hydro) | D1-Forced - Immediate | 500-Pumped Storage/Hydro
9135 | Lack of water (hydro) | External | Economic | D1 | Forced - Immediate | 2024 | Hydro | WA | 500 | Pumped Storage/Hydro | NPCC | Winter | 67.92 | 2.83 | 2 | 2 | 9135-Lack of water (hydro) | D1-Forced - Immediate | 500-Pumped Storage/Hydro
9135 | Lack of water (hydro) | External | Economic | D1 | Forced - Immediate | 2024 | Hydro | WA | 500 | Pumped Storage/Hydro | NPCC | Summer | 532.56 | 22.19 | 1 | 1 | 9135-Lack of water (hydro) | D1-Forced - Immediate | 500-Pumped Storage/Hydro
9135 | Lack of water (hydro) | External | Economic | D1 | Forced - Immediate | 2024 | Hydro | WA | 500 | Pumped Storage/Hydro | NPCC | Summer | 742.08 | 30.92 | 1 | 1 | 9135-Lack of water (hydro) | D1-Forced - Immediate | 500-Pumped Storage/Hydro
9135 | Lack of water (hydro) | External | Economic | D1 | Forced - Immediate | 2024 | Hydro | WA | 500 | Pumped Storage/Hydro | NPCC | Summer | 557.76 | 23.24 | 1 | 1 | 9135-Lack of water (hydro) | D1-Forced - Immediate | 500-Pumped Storage/Hydro
9135 | Lack of water (hydro) | External | Economic | D1 | Forced - Immediate | 2024 | Hydro | WA | 500 | Pumped Storage/Hydro | NPCC | Winter | 69.12 | 2.88 | 1 | 1 | 9135-Lack of water (hydro) | D1-Forced - Immediate | 500-Pumped Storage/Hydro
9135 | Lack of water (hydro) | External | Economic | D1 | Forced - Immediate | 2024 | Hydro | WA | 500 | Pumped Storage/Hydro | NPCC | Summer | 535.44 | 22.31 | 1 | 1 | 9135-Lack of water (hydro) | D1-Forced - Immediate | 500-Pumped Storage/Hydro
9135 | Lack of water (hydro) | External | Economic | D1 | Forced - Immediate | 2024 | Hydro | WA | 500 | Pumped Storage/Hydro | NPCC | Summer | 745.92 | 31.08 | 1 | 1 | 9135-Lack of water (hydro) | D1-Forced - Immediate | 500-Pumped Storage/Hydro
9135 | Lack of water (hydro) | External | Economic | D1 | Forced - Immediate | 2024 | Hydro | WA | 500 | Pumped Storage/Hydro | NPCC | Summer | 559.92 | 23.33 | 1 | 1 | 9135-Lack of water (hydro) | D1-Forced - Immediate | 500-Pumped Storage/Hydro
9135 | Lack of water (hydro) | External | Economic | D1 | Forced - Immediate | 2024 | Hydro | WA | 500 | Pumped Storage/Hydro | NPCC | Winter | 72 | 3 | 1 | 1 | 9135-Lack of water (hydro) | D1-Forced - Immediate | 500-Pumped Storage/Hydro
9135 | Lack of water (hydro) | External | Economic | D1 | Forced - Immediate | 2024 | Hydro | WA | 500 | Pumped Storage/Hydro | NPCC | Summer | 538.08 | 22.42 | 1 | 1 | 9135-Lack of water (hydro) | D1-Forced - Immediate | 500-Pumped Storage/Hydro
9135 | Lack of water (hydro) | External | Economic | D1 | Forced - Immediate | 2024 | Hydro | WA | 500 | Pumped Storage/Hydro | NPCC | Summer | 775.7 | 1.5 | 1 | 1 | 9135-Lack of water (hydro) | D1-Forced - Immediate | 500-Pumped Storage/Hydro
9135 | Lack of water (hydro) | External | Economic | D1 | Forced - Immediate | 2024 | Hydro | WA | 500 | Pumped Storage/Hydro | NPCC | Summer | 560.64 | 23.36 | 1 | 3 | 9135-Lack of water (hydro) | D1-Forced - Immediate | 500-Pumped Storage/Hydro
9135 | Lack of water (hydro) | External | Economic | D1 | Forced - Immediate | 2024 | Hydro | WA | 500 | Pumped Storage/Hydro | NPCC | Winter | 79.2 | 3.3 | 1 | 1 | 9135-Lack of water (hydro) | D1-Forced - Immediate | 500-Pumped Storage/Hydro
9135 | Lack of water (hydro) | External | Economic | D1 | Forced - Immediate | 2024 | Hydro | WA | 500 | Pumped Storage/Hydro | NPCC | Summer | 541.2 | 22.55 | 1 | 1 | 9135-Lack of water (hydro) | D1-Forced - Immediate | 500-Pumped Storage/Hydro
9135 | Lack of water (hydro) | External | Economic | D1 | Forced - Immediate | 2024 | Hydro | WA | 500 | Pumped Storage/Hydro | NPCC | Summer | 782.16 | 32.59 | 1 | 1 | 9135-Lack of water (hydro) | D1-Forced - Immediate | 500-Pumped Storage/Hydro
9135 | Lack of water (hydro) | External | Economic | D1 | Forced - Immediate | 2024 | Hydro | WA | 500 | Pumped Storage/Hydro | NPCC | Summer | 563.28 | 23.47 | 1 | 1 | 9135-Lack of water (hydro) | D1-Forced - Immediate | 500-Pumped Storage/Hydro
9135 | Lack of water (hydro) | External | Economic | D1 | Forced - Immediate | 2024 | Hydro | WA | 500 | Pumped Storage/Hydro | NPCC | Winter | 83.04 | 3.46 | 1 | 1 | 9135-Lack of water (hydro) | D1-Forced - Immediate | 500-Pumped Storage/Hydro
9135 | Lack of water (hydro) | External | Economic | D1 | Forced - Immediate | 2024 | Hydro | WA | 500 | Pumped Storage/Hydro | NPCC | Summer | 551.04 | 22.96 | 1 | 1 | 9135-Lack of water (hydro) | D1-Forced - Immediate | 500-Pumped Storage/Hydro
9135 | Lack of water (hydro) | External | Economic | D1 | Forced - Immediate | 2024 | Hydro | WA | 500 | Pumped Storage/Hydro | NPCC | Summer | 786 | 32.75 | 1 | 1 | 9135-Lack of water (hydro) | D1-Forced - Immediate | 500-Pumped Storage/Hydro
9135 | Lack of water (hydro) | External | Economic | D1 | Forced - Immediate | 2024 | Hydro | WA | 500 | Pumped Storage/Hydro | NPCC | Summer | 567.6 | 23.65 | 1 | 1 | 9135-Lack of water (hydro) | D1-Forced - Immediate | 500-Pumped Storage/Hydro
9135 | Lack of water (hydro) | External | Economic | D1 | Forced - Immediate | 2024 | Hydro | WA | 500 | Pumped Storage/Hydro | NPCC | Winter | 83.28 | 3.47 | 1 | 1 | 9135-Lack of water (hydro) | D1-Forced - Immediate | 500-Pumped Storage/Hydro
9135 | Lack of water (hydro) | External | Economic | D1 | Forced - Immediate | 2024 | Hydro | WA | 500 | Pumped Storage/Hydro | NPCC | Summer | 555.84 | 23.16 | 1 | 1 | 9135-Lack of water (hydro) | D1-Forced - Immediate | 500-Pumped Storage/Hydro
9135 | Lack of water (hydro) | External | Economic | D1 | Forced - Immediate | 2024 | Hydro | WA | 500 | Pumped Storage/Hydro | NPCC | Summer | 791.76 | 32.99 | 1 | 1 | 9135-Lack of water (hydro) | D1-Forced - Immediate | 500-Pumped Storage/Hydro
9135 | Lack of water (hydro) | External | Economic | D1 | Forced - Immediate | 2024 | Hydro | WA | 500 | Pumped Storage/Hydro | NPCC | Summer | 577.24 | 2.4 | 1 | 1 | 9135-Lack of water (hydro) | D1-Forced - Immediate | 500-Pumped Storage/Hydro
9135 | Lack of water (hydro) | External | Economic | D1 | Forced - Immediate | 2024 | Hydro | WA | 500 | Pumped Storage/Hydro | NPCC | Winter | 83.52 | 3.48 | 1 | 2 | 9135-Lack of water (hydro) | D1-Forced - Immediate | 500-Pumped Storage/Hydro
9135 | Lack of water (hydro) | External | Economic | D1 | Forced - Immediate | 2024 | Hydro | WA | 500 | Pumped Storage/Hydro | NPCC | Summer | 562.32 | 23.43 | 1 | 1 | 9135-Lack of water (hydro) | D1-Forced - Immediate | 500-Pumped Storage/Hydro
9135 | Lack of water (hydro) | External | Economic | D1 | Forced - Immediate | 2024 | Hydro | WA | 500 | Pumped Storage/Hydro | NPCC | Summer | 794.16 | 33.09 | 1 | 1 | 9135-Lack of water (hydro) | D1-Forced - Immediate | 500-Pumped Storage/Hydro
9135 | Lack of water (hydro) | External | Economic | D1 | Forced - Immediate | 2024 | Hydro | WA | 500 | Pumped Storage/Hydro | NPCC | Summer | 580.56 | 24.19 | 1 | 1 | 9135-Lack of water (hydro) | D1-Forced - Immediate | 500-Pumped Storage/Hydro
9135 | Lack of water (hydro) | External | Economic | D1 | Forced - Immediate | 2024 | Hydro | WA | 500 | Pumped Storage/Hydro | NPCC | Winter | 84.24 | 3.51 | 1 | 4 | 9135-Lack of water (hydro) | D1-Forced - Immediate | 500-Pumped Storage/Hydro
9135 | Lack of water (hydro) | External | Economic | D1 | Forced - Immediate | 2024 | Hydro | WA | 500 | Pumped Storage/Hydro | NPCC | Summer | 565.68 | 23.57 | 1 | 1 | 9135-Lack of water (hydro) | D1-Forced - Immediate | 500-Pumped Storage/Hydro
9135 | Lack of water (hydro) | External | Economic | D1 | Forced - Immediate | 2024 | Hydro | WA | 500 | Pumped Storage/Hydro | NPCC | Summer | 828.96 | 34.54 | 1 | 1 | 9135-Lack of water (hydro) | D1-Forced - Immediate | 500-Pumped Storage/Hydro
9135 | Lack of water (hydro) | External | Economic | D1 | Forced - Immediate | 2024 | Hydro | WA | 500 | Pumped Storage/Hydro | NPCC | Summer | 585.12 | 24.38 | 1 | 1 | 9135-Lack of water (hydro) | D1-Forced - Immediate | 500-Pumped Storage/Hydro
9135 | Lack of water (hydro) | External | Economic | D1 | Forced - Immediate | 2024 | Hydro | WA | 500 | Pumped Storage/Hydro | NPCC | Winter | 84.96 | 3.54 | 1 | 1 | 9135-Lack of water (hydro) | D1-Forced - Immediate | 500-Pumped Storage/Hydro
9135 | Lack of water (hydro) | External | Economic | D1 | Forced - Immediate | 2024 | Hydro | WA | 500 | Pumped Storage/Hydro | NPCC | Summer | 604.32 | 25.18 | 1 | 1 | 9135-Lack of water (hydro) | D1-Forced - Immediate | 500-Pumped Storage/Hydro
9135 | Lack of water (hydro) | External | Economic | D1 | Forced - Immediate | 2024 | Hydro | WA | 500 | Pumped Storage/Hydro | NPCC | Summer | 829.2 | 34.55 | 1 | 1 | 9135-Lack of water (hydro) | D1-Forced - Immediate | 500-Pumped Storage/Hydro
9135 | Lack of water (hydro) | External | Economic | D1 | Forced - Immediate | 2024 | Hydro | WA | 500 | Pumped Storage/Hydro | NPCC | Summer | 587.04 | 24.46 | 1 | 1 | 9135-Lack of water (hydro) | D1-Forced - Immediate | 500-Pumped Storage/Hydro
9135 | Lack of water (hydro) | External | Economic | D1 | Forced - Immediate | 2024 | Hydro | WA | 500 | Pumped Storage/Hydro | NPCC | Winter | 90.24 | 3.76 | 1 | 1 | 9135-Lack of water (hydro) | D1-Forced - Immediate | 500-Pumped Storage/Hydro
9135 | Lack of water (hydro) | External | Economic | D1 | Forced - Immediate | 2024 | Hydro | WA | 500 | Pumped Storage/Hydro | NPCC | Summer | 617.28 | 25.72 | 1 | 1 | 9135-Lack of water (hydro) | D1-Forced - Immediate | 500-Pumped Storage/Hydro
9135 | Lack of water (hydro) | External | Economic | D1 | Forced - Immediate | 2024 | Hydro | WA | 500 | Pumped Storage/Hydro | NPCC | Summer | 843.12 | 35.13 | 1 | 1 | 9135-Lack of water (hydro) | D1-Forced - Immediate | 500-Pumped Storage/Hydro
9135 | Lack of water (hydro) | External | Economic | D1 | Forced - Immediate | 2024 | Hydro | WA | 500 | Pumped Storage/Hydro | NPCC | Summer | 590.88 | 24.62 | 1 | 1 | 9135-Lack of water (hydro) | D1-Forced - Immediate | 500-Pumped Storage/Hydro
9135 | Lack of water (hydro) | External | Economic | D1 | Forced - Immediate | 2024 | Hydro | WA | 500 | Pumped Storage/Hydro | NPCC | Winter | 92.88 | 3.87 | 1 | 1 | 9135-Lack of water (hydro) | D1-Forced - Immediate | 500-Pumped Storage/Hydro
9135 | Lack of water (hydro) | External | Economic | D1 | Forced - Immediate | 2024 | Hydro | WA | 500 | Pumped Storage/Hydro | NPCC | Summer | 618.48 | 25.77 | 1 | 1 | 9135-Lack of water (hydro) | D1-Forced - Immediate | 500-Pumped Storage/Hydro
9135 | Lack of water (hydro) | External | Economic | D1 | Forced - Immediate | 2024 | Hydro | WA | 500 | Pumped Storage/Hydro | NPCC | Summer | 1246.0833 | 1 | 1 | 1 | 9135-Lack of water (hydro) | D1-Forced - Immediate | 500-Pumped Storage/Hydro
9135 | Lack of water (hydro) | External | Economic | D1 | Forced - Immediate | 2024 | Hydro | WA | 500 | Pumped Storage/Hydro | NPCC | Summer | 597.12 | 24.88 | 1 | 1 | 9135-Lack of water (hydro) | D1-Forced - Immediate | 500-Pumped Storage/Hydro
9135 | Lack of water (hydro) | External | Economic | D1 | Forced - Immediate | 2024 | Hydro | WA | 500 | Pumped Storage/Hydro | NPCC | Winter | 95.52 | 3.98 | 1 | 1 | 9135-Lack of water (hydro) | D1-Forced - Immediate | 500-Pumped Storage/Hydro
9135 | Lack of water (hydro) | External | Economic | D1 | Forced - Immediate | 2024 | Hydro | WA | 500 | Pumped Storage/Hydro | NPCC | Summer | 618.96 | 25.79 | 1 | 1 | 9135-Lack of water (hydro) | D1-Forced - Immediate | 500-Pumped Storage/Hydro
9135 | Lack of water (hydro) | External | Economic | D1 | Forced - Immediate | 2024 | Hydro | WA | 500 | Pumped Storage/Hydro | NPCC | Winter | 1.2 | 0.05 | 1 | 1 | 9135-Lack of water (hydro) | D1-Forced - Immediate | 500-Pumped Storage/Hydro
9135 | Lack of water (hydro) | External | Economic | D1 | Forced - Immediate | 2024 | Hydro | WA | 500 | Pumped Storage/Hydro | NPCC | Summer | 598.08 | 24.92 | 1 | 1 | 9135-Lack of water (hydro) | D1-Forced - Immediate | 500-Pumped Storage/Hydro
9135 | Lack of water (hydro) | External | Economic | D1 | Forced - Immediate | 2024 | Hydro | WA | 500 | Pumped Storage/Hydro | NPCC | Winter | 96.72 | 4.03 | 1 | 1 | 9135-Lack of water (hydro) | D1-Forced - Immediate | 500-Pumped Storage/Hydro
9135 | Lack of water (hydro) | External | Economic | D1 | Forced - Immediate | 2024 | Hydro | WA | 500 | Pumped Storage/Hydro | NPCC | Summer | 623.28 | 25.97 | 1 | 1 | 9135-Lack of water (hydro) | D1-Forced - Immediate | 500-Pumped Storage/Hydro
9135 | Lack of water (hydro) | External | Economic | D1 | Forced - Immediate | 2024 | Hydro | WA | 500 | Pumped Storage/Hydro | NPCC | Winter | 35.52 | 1.48 | 1 | 1 | 9135-Lack of water (hydro) | D1-Forced - Immediate | 500-Pumped Storage/Hydro
9135 | Lack of water (hydro) | External | Economic | D1 | Forced - Immediate | 2024 | Hydro | WA | 500 | Pumped Storage/Hydro | NPCC | Summer | 601.92 | 25.08 | 1 | 1 | 9135-Lack of water (hydro) | D1-Forced - Immediate | 500-Pumped Storage/Hydro
9135 | Lack of water (hydro) | External | Economic | D1 | Forced - Immediate | 2024 | Hydro | WA | 500 | Pumped Storage/Hydro | NPCC | Winter | 102.7 | 2 | 1 | 1 | 9135-Lack of water (hydro) | D1-Forced - Immediate | 500-Pumped Storage/Hydro
9135 | Lack of water (hydro) | External | Economic | D1 | Forced - Immediate | 2024 | Hydro | WA | 500 | Pumped Storage/Hydro | NPCC | Summer | 630.72 | 26.28 | 1 | 1 | 9135-Lack of water (hydro) | D1-Forced - Immediate | 500-Pumped Storage/Hydro
9135 | Lack of water (hydro) | External | Economic | D1 | Forced - Immediate | 2024 | Hydro | WA | 500 | Pumped Storage/Hydro | NPCC | Winter | 36 | 1.5 | 1 | 1 | 9135-Lack of water (hydro) | D1-Forced - Immediate | 500-Pumped Storage/Hydro
9135 | Lack of water (hydro) | External | Economic | D1 | Forced - Immediate | 2024 | Hydro | WA | 500 | Pumped Storage/Hydro | NPCC | Summer | 609.12 | 25.38 | 1 | 1 | 9135-Lack of water (hydro) | D1-Forced - Immediate | 500-Pumped Storage/Hydro
9135 | Lack of water (hydro) | External | Economic | D1 | Forced - Immediate | 2024 | Hydro | WA | 500 | Pumped Storage/Hydro | NPCC | Winter | 103.68 | 4.32 | 1 | 1 | 9135-Lack of water (hydro) | D1-Forced - Immediate | 500-Pumped Storage/Hydro
9135 | Lack of water (hydro) | External | Economic | D1 | Forced - Immediate | 2024 | Hydro | WA | 500 | Pumped Storage/Hydro | NPCC | Summer | 640.56 | 26.69 | 1 | 1 | 9135-Lack of water (hydro) | D1-Forced - Immediate | 500-Pumped Storage/Hydro
9135 | Lack of water (hydro) | External | Economic | D1 | Forced - Immediate | 2024 | Hydro | WA | 500 | Pumped Storage/Hydro | NPCC | Winter | 48.96 | 2.04 | 1 | 1 | 9135-Lack of water (hydro) | D1-Forced - Immediate | 500-Pumped Storage/Hydro
9135 | Lack of water (hydro) | External | Economic | D1 | Forced - Immediate | 2024 | Hydro | WA | 500 | Pumped Storage/Hydro | NPCC | Summer | 614.88 | 25.62 | 1 | 1 | 9135-Lack of water (hydro) | D1-Forced - Immediate | 500-Pumped Storage/Hydro
9135 | Lack of water (hydro) | External | Economic | D1 | Forced - Immediate | 2024 | Hydro | WA | 500 | Pumped Storage/Hydro | NPCC | Winter | 105.6 | 4.4 | 1 | 1 | 9135-Lack of water (hydro) | D1-Forced - Immediate | 500-Pumped Storage/Hydro
9135 | Lack of water (hydro) | External | Economic | D1 | Forced - Immediate | 2024 | Hydro | WA | 500 | Pumped Storage/Hydro | NPCC | Summer | 649.92 | 27.08 | 1 | 1 | 9135-Lack of water (hydro) | D1-Forced - Immediate | 500-Pumped Storage/Hydro
9135 | Lack of water (hydro) | External | Economic | D1 | Forced - Immediate | 2024 | Hydro | WA | 500 | Pumped Storage/Hydro | NPCC | Winter | 51.36 | 2.14 | 1 | 1 | 9135-Lack of water (hydro) | D1-Forced - Immediate | 500-Pumped Storage/Hydro
9135 | Lack of water (hydro) | External | Economic | D1 | Forced - Immediate | 2024 | Hydro | WA | 500 | Pumped Storage/Hydro | NPCC | Summer | 616.32 | 25.68 | 1 | 1 | 9135-Lack of water (hydro) | D1-Forced - Immediate | 500-Pumped Storage/Hydro
9135 | Lack of water (hydro) | External | Economic | D1 | Forced - Immediate | 2024 | Hydro | WA | 500 | Pumped Storage/Hydro | NPCC | Winter | 106.08 | 4.42 | 2 | 2 | 9135-Lack of water (hydro) | D1-Forced - Immediate | 500-Pumped Storage/Hydro
9135 | Lack of water (hydro) | External | Economic | D1 | Forced - Immediate | 2024 | Hydro | WA | 500 | Pumped Storage/Hydro | NPCC | Summer | 658.08 | 27.42 | 1 | 1 | 9135-Lack of water (hydro) | D1-Forced - Immediate | 500-Pumped Storage/Hydro
9135 | Lack of water (hydro) | External | Economic | D1 | Forced - Immediate | 2024 | Hydro | WA | 500 | Pumped Storage/Hydro | NPCC | Winter | 56.64 | 2.36 | 1 | 1 | 9135-Lack of water (hydro) | D1-Forced - Immediate | 500-Pumped Storage/Hydro
9135 | Lack of water (hydro) | External | Economic | D1 | Forced - Immediate | 2024 | Hydro | WA | 500 | Pumped Storage/Hydro | NPCC | Summer | 619.44 | 25.81 | 1 | 1 | 9135-Lack of water (hydro) | D1-Forced - Immediate | 500-Pumped Storage/Hydro
9135 | Lack of water (hydro) | External | Economic | D1 | Forced - Immediate | 2024 | Hydro | WA | 500 | Pumped Storage/Hydro | NPCC | Winter | 108 | 4.5 | 1 | 1 | 9135-Lack of water (hydro) | D1-Forced - Immediate | 500-Pumped Storage/Hydro
9135 | Lack of water (hydro) | External | Economic | D1 | Forced - Immediate | 2024 | Hydro | WA | 500 | Pumped Storage/Hydro | NPCC | Summer | 660.72 | 27.53 | 1 | 1 | 9135-Lack of water (hydro) | D1-Forced - Immediate | 500-Pumped Storage/Hydro
9135 | Lack of water (hydro) | External | Economic | D1 | Forced - Immediate | 2024 | Hydro | WA | 500 | Pumped Storage/Hydro | NPCC | Winter | 63.12 | 2.63 | 1 | 2 | 9135-Lack of water (hydro) | D1-Forced - Immediate | 500-Pumped Storage/Hydro
9135 | Lack of water (hydro) | External | Economic | D1 | Forced - Immediate | 2024 | Hydro | WA | 500 | Pumped Storage/Hydro | NPCC | Summer | 642 | 26.75 | 1 | 1 | 9135-Lack of water (hydro) | D1-Forced - Immediate | 500-Pumped Storage/Hydro
9135 | Lack of water (hydro) | External | Economic | D1 | Forced - Immediate | 2024 | Hydro | WA | 500 | Pumped Storage/Hydro | NPCC | Winter | 109.44 | 4.56 | 1 | 1 | 9135-Lack of water (hydro) | D1-Forced - Immediate | 500-Pumped Storage/Hydro
9135 | Lack of water (hydro) | External | Economic | D1 | Forced - Immediate | 2024 | Hydro | WA | 500 | Pumped Storage/Hydro | NPCC | Summer | 696.96 | 29.04 | 1 | 1 | 9135-Lack of water (hydro) | D1-Forced - Immediate | 500-Pumped Storage/Hydro
9135 | Lack of water (hydro) | External | Economic | D1 | Forced - Immediate | 2024 | Hydro | WA | 500 | Pumped Storage/Hydro | NPCC | Winter | 65.04 | 2.71 | 1 | 1 | 9135-Lack of water (hydro) | D1-Forced - Immediate | 500-Pumped Storage/Hydro
9135 | Lack of water (hydro) | External | Economic | D1 | Forced - Immediate | 2024 | Hydro | WA | 500 | Pumped Storage/Hydro | NPCC | Summer | 661.68 | 27.57 | 1 | 1 | 9135-Lack of water (hydro) | D1-Forced - Immediate | 500-Pumped Storage/Hydro
9135 | Lack of water (hydro) | External | Economic | D1 | Forced - Immediate | 2024 | Hydro | WA | 500 | Pumped Storage/Hydro | NPCC | Winter | 112.08 | 4.67 | 2 | 2 | 9135-Lack of water (hydro) | D1-Forced - Immediate | 500-Pumped Storage/Hydro
9135 | Lack of water (hydro) | External | Economic | D1 | Forced - Immediate | 2024 | Hydro | WA | 500 | Pumped Storage/Hydro | NPCC | Summer | 709.2 | 29.55 | 1 | 1 | 9135-Lack of water (hydro) | D1-Forced - Immediate | 500-Pumped Storage/Hydro
9135 | Lack of water (hydro) | External | Economic | D1 | Forced - Immediate | 2024 | Hydro | WA | 500 | Pumped Storage/Hydro | NPCC | Winter | 73.92 | 3.08 | 1 | 1 | 9135-Lack of water (hydro) | D1-Forced - Immediate | 500-Pumped Storage/Hydro
9135 | Lack of water (hydro) | External | Economic | D1 | Forced - Immediate | 2024 | Hydro | WA | 500 | Pumped Storage/Hydro | NPCC | Summer | 700.8 | 29.2 | 1 | 1 | 9135-Lack of water (hydro) | D1-Forced - Immediate | 500-Pumped Storage/Hydro
9135 | Lack of water (hydro) | External | Economic | D1 | Forced - Immediate | 2024 | Hydro | WA | 500 | Pumped Storage/Hydro | NPCC | Winter | 112.56 | 4.69 | 1 | 2 | 9135-Lack of water (hydro) | D1-Forced - Immediate | 500-Pumped Storage/Hydro
9135 | Lack of water (hydro) | External | Economic | D1 | Forced - Immediate | 2024 | Hydro | WA | 500 | Pumped Storage/Hydro | NPCC | Summer | 716.16 | 29.84 | 1 | 1 | 9135-Lack of water (hydro) | D1-Forced - Immediate | 500-Pumped Storage/Hydro
9135 | Lack of water (hydro) | External | Economic | D1 | Forced - Immediate | 2024 | Hydro | WA | 500 | Pumped Storage/Hydro | NPCC | Winter | 75.84 | 3.16 | 1 | 1 | 9135-Lack of water (hydro) | D1-Forced - Immediate | 500-Pumped Storage/Hydro
9135 | Lack of water (hydro) | External | Economic | D1 | Forced - Immediate | 2024 | Hydro | WA | 500 | Pumped Storage/Hydro | NPCC | Summer | 773.76 | 32.24 | 1 | 1 | 9135-Lack of water (hydro) | D1-Forced - Immediate | 500-Pumped Storage/Hydro
9135 | Lack of water (hydro) | External | Economic | D1 | Forced - Immediate | 2024 | Hydro | WA | 500 | Pumped Storage/Hydro | NPCC | Winter | 114.48 | 4.77 | 1 | 1 | 9135-Lack of water (hydro) | D1-Forced - Immediate | 500-Pumped Storage/Hydro
9135 | Lack of water (hydro) | External | Economic | D1 | Forced - Immediate | 2024 | Hydro | WA | 500 | Pumped Storage/Hydro | NPCC | Summer | 749.725 | 1.5 | 1 | 1 | 9135-Lack of water (hydro) | D1-Forced - Immediate | 500-Pumped Storage/Hydro
9135 | Lack of water (hydro) | External | Economic | D1 | Forced - Immediate | 2024 | Hydro | WA | 500 | Pumped Storage/Hydro | NPCC | Winter | 81.36 | 3.39 | 1 | 1 | 9135-Lack of water (hydro) | D1-Forced - Immediate | 500-Pumped Storage/Hydro
9135 | Lack of water (hydro) | External | Economic | D1 | Forced - Immediate | 2024 | Hydro | WA | 500 | Pumped Storage/Hydro | NPCC | Summer | 783.6 | 32.65 | 1 | 1 | 9135-Lack of water (hydro) | D1-Forced - Immediate | 500-Pumped Storage/Hydro
9135 | Lack of water (hydro) | External | Economic | D1 | Forced - Immediate | 2024 | Hydro | WA | 500 | Pumped Storage/Hydro | NPCC | Winter | 120.72 | 5.03 | 1 | 1 | 9135-Lack of water (hydro) | D1-Forced - Immediate | 500-Pumped Storage/Hydro
9135 | Lack of water (hydro) | External | Economic | D1 | Forced - Immediate | 2024 | Hydro | WA | 500 | Pumped Storage/Hydro | NPCC | Summer | 774.96 | 32.29 | 1 | 1 | 9135-Lack of water (hydro) | D1-Forced - Immediate | 500-Pumped Storage/Hydro
9135 | Lack of water (hydro) | External | Economic | D1 | Forced - Immediate | 2024 | Hydro | WA | 500 | Pumped Storage/Hydro | NPCC | Winter | 81.6 | 3.4 | 1 | 1 | 9135-Lack of water (hydro) | D1-Forced - Immediate | 500-Pumped Storage/Hydro
9135 | Lack of water (hydro) | External | Economic | D1 | Forced - Immediate | 2024 | Hydro | WA | 500 | Pumped Storage/Hydro | NPCC | Summer | 846.48 | 35.27 | 1 | 1 | 9135-Lack of water (hydro) | D1-Forced - Immediate | 500-Pumped Storage/Hydro
9135 | Lack of water (hydro) | External | Economic | D1 | Forced - Immediate | 2024 | Hydro | WA | 500 | Pumped Storage/Hydro | NPCC | Winter | 123.6 | 5.15 | 1 | 1 | 9135-Lack of water (hydro) | D1-Forced - Immediate | 500-Pumped Storage/Hydro
9135 | Lack of water (hydro) | External | Economic | D1 | Forced - Immediate | 2024 | Hydro | WA | 500 | Pumped Storage/Hydro | NPCC | Summer | 777.12 | 32.38 | 1 | 1 | 9135-Lack of water (hydro) | D1-Forced - Immediate | 500-Pumped Storage/Hydro
9135 | Lack of water (hydro) | External | Economic | D1 | Forced - Immediate | 2024 | Hydro | WA | 500 | Pumped Storage/Hydro | NPCC | Winter | 83.76 | 3.49 | 1 | 1 | 9135-Lack of water (hydro) | D1-Forced - Immediate | 500-Pumped Storage/Hydro
9135 | Lack of water (hydro) | External | Economic | D1 | Forced - Immediate | 2024 | Hydro | WA | 500 | Pumped Storage/Hydro | NPCC | Summer | 999.7 | 2 | 1 | 1 | 9135-Lack of water (hydro) | D1-Forced - Immediate | 500-Pumped Storage/Hydro
9135 | Lack of water (hydro) | External | Economic | D1 | Forced - Immediate | 2024 | Hydro | WA | 500 | Pumped Storage/Hydro | NPCC | Winter | 126.24 | 5.26 | 1 | 1 | 9135-Lack of water (hydro) | D1-Forced - Immediate | 500-Pumped Storage/Hydro
9135 | Lack of water (hydro) | External | Economic | D1 | Forced - Immediate | 2024 | Hydro | WA | 500 | Pumped Storage/Hydro | NPCC | Summer | 778.8 | 32.45 | 1 | 1 | 9135-Lack of water (hydro) | D1-Forced - Immediate | 500-Pumped Storage/Hydro
9135 | Lack of water (hydro) | External | Economic | D1 | Forced - Immediate | 2024 | Hydro | WA | 500 | Pumped Storage/Hydro | NPCC | Winter | 92.16 | 3.84 | 1 | 1 | 9135-Lack of water (hydro) | D1-Forced - Immediate | 500-Pumped Storage/Hydro
9135 | Lack of water (hydro) | External | Economic | D1 | Forced - Immediate | 2024 | Hydro | WA | 500 | Pumped Storage/Hydro | RFC | Summer | 10676.4 | 14.35 | 2 | 2 | 9135-Lack of water (hydro) | D1-Forced - Immediate | 500-Pumped Storage/Hydro
9135 | Lack of water (hydro) | External | Economic | D1 | Forced - Immediate | 2024 | Hydro | WA | 500 | Pumped Storage/Hydro | NPCC | Winter | 128.16 | 5.34 | 1 | 1 | 9135-Lack of water (hydro) | D1-Forced - Immediate | 500-Pumped Storage/Hydro
9135 | Lack of water (hydro) | External | Economic | D1 | Forced - Immediate | 2024 | Hydro | WA | 500 | Pumped Storage/Hydro | NPCC | Summer | 786.24 | 32.76 | 1 | 1 | 9135-Lack of water (hydro) | D1-Forced - Immediate | 500-Pumped Storage/Hydro
9135 | Lack of water (hydro) | External | Economic | D1 | Forced - Immediate | 2024 | Hydro | WA | 500 | Pumped Storage/Hydro | NPCC | Winter | 96.24 | 4.01 | 1 | 1 | 9135-Lack of water (hydro) | D1-Forced - Immediate | 500-Pumped Storage/Hydro
9135 | Lack of water (hydro) | External | Economic | D1 | Forced - Immediate | 2024 | Hydro | WA | 500 | Pumped Storage/Hydro | RFC | Summer | 12924 | 17.95 | 2 | 2 | 9135-Lack of water (hydro) | D1-Forced - Immediate | 500-Pumped Storage/Hydro
9135 | Lack of water (hydro) | External | Economic | D1 | Forced - Immediate | 2024 | Hydro | WA | 500 | Pumped Storage/Hydro | NPCC | Winter | 130.32 | 5.43 | 1 | 1 | 9135-Lack of water (hydro) | D1-Forced - Immediate | 500-Pumped Storage/Hydro
9135 | Lack of water (hydro) | External | Economic | D1 | Forced - Immediate | 2024 | Hydro | WA | 500 | Pumped Storage/Hydro | NPCC | Summer | 804.24 | 33.51 | 1 | 2 | 9135-Lack of water (hydro) | D1-Forced - Immediate | 500-Pumped Storage/Hydro
9135 | Lack of water (hydro) | External | Economic | D1 | Forced - Immediate | 2024 | Hydro | WA | 500 | Pumped Storage/Hydro | NPCC | Winter | 96.48 | 4.02 | 1 | 2 | 9135-Lack of water (hydro) | D1-Forced - Immediate | 500-Pumped Storage/Hydro
9135 | Lack of water (hydro) | External | Economic | D1 | Forced - Immediate | 2024 | Hydro | WA | 500 | Pumped Storage/Hydro | NPCC | Winter | 0.275 | 0.5 | 1 | 1 | 9135-Lack of water (hydro) | D1-Forced - Immediate | 500-Pumped Storage/Hydro
9135 | Lack of water (hydro) | External | Economic | D1 | Forced - Immediate | 2024 | Hydro | WA | 500 | Pumped Storage/Hydro | NPCC | Winter | 131.04 | 5.46 | 1 | 1 | 9135-Lack of water (hydro) | D1-Forced - Immediate | 500-Pumped Storage/Hydro
9135 | Lack of water (hydro) | External | Economic | D1 | Forced - Immediate | 2024 | Hydro | WA | 500 | Pumped Storage/Hydro | NPCC | Summer | 808.56 | 33.69 | 1 | 1 | 9135-Lack of water (hydro) | D1-Forced - Immediate | 500-Pumped Storage/Hydro
9135 | Lack of water (hydro) | External | Economic | D1 | Forced - Immediate | 2024 | Hydro | WA | 500 | Pumped Storage/Hydro | NPCC | Winter | 97.44 | 4.06 | 1 | 1 | 9135-Lack of water (hydro) | D1-Forced - Immediate | 500-Pumped Storage/Hydro
9135 | Lack of water (hydro) | External | Economic | D1 | Forced - Immediate | 2024 | Hydro | WA | 500 | Pumped Storage/Hydro | NPCC | Winter | 40.32 | 1.68 | 1 | 1 | 9135-Lack of water (hydro) | D1-Forced - Immediate | 500-Pumped Storage/Hydro
9135 | Lack of water (hydro) | External | Economic | D1 | Forced - Immediate | 2024 | Hydro | WA | 500 | Pumped Storage/Hydro | NPCC | Winter | 137.76 | 5.74 | 1 | 1 | 9135-Lack of water (hydro) | D1-Forced - Immediate | 500-Pumped Storage/Hydro
9135 | Lack of water (hydro) | External | Economic | D1 | Forced - Immediate | 2024 | Hydro | WA | 500 | Pumped Storage/Hydro | NPCC | Summer | 811.44 | 33.81 | 1 | 1 | 9135-Lack of water (hydro) | D1-Forced - Immediate | 500-Pumped Storage/Hydro
9135 | Lack of water (hydro) | External | Economic | D1 | Forced - Immediate | 2024 | Hydro | WA | 500 | Pumped Storage/Hydro | NPCC | Winter | 97.92 | 4.08 | 1 | 1 | 9135-Lack of water (hydro) | D1-Forced - Immediate | 500-Pumped Storage/Hydro
9135 | Lack of water (hydro) | External | Economic | D1 | Forced - Immediate | 2024 | Hydro | WA | 500 | Pumped Storage/Hydro | NPCC | Winter | 50.64 | 2.11 | 1 | 1 | 9135-Lack of water (hydro) | D1-Forced - Immediate | 500-Pumped Storage/Hydro
9135 | Lack of water (hydro) | External | Economic | D1 | Forced - Immediate | 2024 | Hydro | WA | 500 | Pumped Storage/Hydro | NPCC | Winter | 138.72 | 5.78 | 1 | 1 | 9135-Lack of water (hydro) | D1-Forced - Immediate | 500-Pumped Storage/Hydro
9135 | Lack of water (hydro) | External | Economic | D1 | Forced - Immediate | 2024 | Hydro | WA | 500 | Pumped Storage/Hydro | NPCC | Summer | 826.8 | 34.45 | 1 | 1 | 9135-Lack of water (hydro) | D1-Forced - Immediate | 500-Pumped Storage/Hydro
9135 | Lack of water (hydro) | External | Economic | D1 | Forced - Immediate | 2024 | Hydro | WA | 500 | Pumped Storage/Hydro | NPCC | Winter | 98.4 | 4.1 | 1 | 1 | 9135-Lack of water (hydro) | D1-Forced - Immediate | 500-Pumped Storage/Hydro
9135 | Lack of water (hydro) | External | Economic | D1 | Forced - Immediate | 2024 | Hydro | WA | 500 | Pumped Storage/Hydro | NPCC | Winter | 53.04 | 2.21 | 1 | 1 | 9135-Lack of water (hydro) | D1-Forced - Immediate | 500-Pumped Storage/Hydro
9135 | Lack of water (hydro) | External | Economic | D1 | Forced - Immediate | 2024 | Hydro | WA | 500 | Pumped Storage/Hydro | NPCC | Winter | 140.64 | 5.86 | 1 | 1 | 9135-Lack of water (hydro) | D1-Forced - Immediate | 500-Pumped Storage/Hydro
9135 | Lack of water (hydro) | External | Economic | D1 | Forced - Immediate | 2024 | Hydro | WA | 500 | Pumped Storage/Hydro | NPCC | Summer | 845.52 | 35.23 | 1 | 1 | 9135-Lack of water (hydro) | D1-Forced - Immediate | 500-Pumped Storage/Hydro
9135 | Lack of water (hydro) | External | Economic | D1 | Forced - Immediate | 2024 | Hydro | WA | 500 | Pumped Storage/Hydro | NPCC | Winter | 101.28 | 4.22 | 1 | 1 | 9135-Lack of water (hydro) | D1-Forced - Immediate | 500-Pumped Storage/Hydro
9135 | Lack of water (hydro) | External | Economic | D1 | Forced - Immediate | 2024 | Hydro | WA | 500 | Pumped Storage/Hydro | NPCC | Winter | 54.96 | 2.29 | 1 | 1 | 9135-Lack of water (hydro) | D1-Forced - Immediate | 500-Pumped Storage/Hydro
9135 | Lack of water (hydro) | External | Economic | D1 | Forced - Immediate | 2024 | Hydro | WA | 500 | Pumped Storage/Hydro | NPCC | Winter | 142.32 | 5.93 | 1 | 1 | 9135-Lack of water (hydro) | D1-Forced - Immediate | 500-Pumped Storage/Hydro
9135 | Lack of water (hydro) | External | Economic | D1 | Forced - Immediate | 2024 | Hydro | WA | 500 | Pumped Storage/Hydro | NPCC | Summer | 853.2 | 35.55 | 1 | 1 | 9135-Lack of water (hydro) | D1-Forced - Immediate | 500-Pumped Storage/Hydro
9135 | Lack of water (hydro) | External | Economic | D1 | Forced - Immediate | 2024 | Hydro | WA | 500 | Pumped Storage/Hydro | NPCC | Winter | 104.88 | 4.37 | 1 | 1 | 9135-Lack of water (hydro) | D1-Forced - Immediate | 500-Pumped Storage/Hydro
9135 | Lack of water (hydro) | External | Economic | D1 | Forced - Immediate | 2024 | Hydro | WA | 500 | Pumped Storage/Hydro | NPCC | Winter | 62.64 | 2.61 | 1 | 1 | 9135-Lack of water (hydro) | D1-Forced - Immediate | 500-Pumped Storage/Hydro
9135 | Lack of water (hydro) | External | Economic | D1 | Forced - Immediate | 2024 | Hydro | WA | 500 | Pumped Storage/Hydro | NPCC | Winter | 144.72 | 6.03 | 1 | 1 | 9135-Lack of water (hydro) | D1-Forced - Immediate | 500-Pumped Storage/Hydro
9135 | Lack of water (hydro) | External | Economic | D1 | Forced - Immediate | 2024 | Hydro | WA | 500 | Pumped Storage/Hydro | NPCC | Summer | 964.4333 | 2 | 1 | 1 | 9135-Lack of water (hydro) | D1-Forced - Immediate | 500-Pumped Storage/Hydro
9135 | Lack of water (hydro) | External | Economic | D1 | Forced - Immediate | 2024 | Hydro | WA | 500 | Pumped Storage/Hydro | NPCC | Winter | 108.24 | 4.51 | 3 | 3 | 9135-Lack of water (hydro) | D1-Forced - Immediate | 500-Pumped Storage/Hydro
9135 | Lack of water (hydro) | External | Economic | D1 | Forced - Immediate | 2024 | Hydro | WA | 500 | Pumped Storage/Hydro | NPCC | Winter | 64.08 | 2.67 | 1 | 1 | 9135-Lack of water (hydro) | D1-Forced - Immediate | 500-Pumped Storage/Hydro
9135 | Lack of water (hydro) | External | Economic | D1 | Forced - Immediate | 2024 | Hydro | WA | 500 | Pumped Storage/Hydro | NPCC | Winter | 146.4 | 6.1 | 1 | 1 | 9135-Lack of water (hydro) | D1-Forced - Immediate | 500-Pumped Storage/Hydro
9135 | Lack of water (hydro) | External | Economic | D1 | Forced - Immediate | 2024 | Hydro | WA | 500 | Pumped Storage/Hydro | NPCC | Summer | 1326.35 | 0.3 | 1 | 1 | 9135-Lack of water (hydro) | D1-Forced - Immediate | 500-Pumped Storage/Hydro
9135 | Lack of water (hydro) | External | Economic | D1 | Forced - Immediate | 2024 | Hydro | WA | 500 | Pumped Storage/Hydro | NPCC | Winter | 111.6 | 4.65 | 1 | 1 | 9135-Lack of water (hydro) | D1-Forced - Immediate | 500-Pumped Storage/Hydro
9135 | Lack of water (hydro) | External | Economic | D1 | Forced - Immediate | 2024 | Hydro | WA | 500 | Pumped Storage/Hydro | NPCC | Winter | 72.24 | 3.01 | 1 | 1 | 9135-Lack of water (hydro) | D1-Forced - Immediate | 500-Pumped Storage/Hydro
9135 | Lack of water (hydro) | External | Economic | D1 | Forced - Immediate | 2024 | Hydro | WA | 500 | Pumped Storage/Hydro | NPCC | Winter | 148.8 | 6.2 | 1 | 1 | 9135-Lack of water (hydro) | D1-Forced - Immediate | 500-Pumped Storage/Hydro
9135 | Lack of water (hydro) | External | Economic | D1 | Forced - Immediate | 2024 | Hydro | WA | 500 | Pumped Storage/Hydro | NPCC | Summer | 4206.86 | 119.4 | 1 | 1 | 9135-Lack of water (hydro) | D1-Forced - Immediate | 500-Pumped Storage/Hydro
9135 | Lack of water (hydro) | External | Economic | D1 | Forced - Immediate | 2024 | Hydro | WA | 500 | Pumped Storage/Hydro | NPCC | Winter | 111.84 | 4.66 | 1 | 1 | 9135-Lack of water (hydro) | D1-Forced - Immediate | 500-Pumped Storage/Hydro
9135 | Lack of water (hydro) | External | Economic | D1 | Forced - Immediate | 2024 | Hydro | WA | 500 | Pumped Storage/Hydro | NPCC | Winter | 79.68 | 3.32 | 3 | 3 | 9135-Lack of water (hydro) | D1-Forced - Immediate | 500-Pumped Storage/Hydro
9135 | Lack of water (hydro) | External | Economic | D1 | Forced - Immediate | 2024 | Hydro | WA | 500 | Pumped Storage/Hydro | NPCC | Winter | 152.4 | 6.35 | 1 | 2 | 9135-Lack of water (hydro) | D1-Forced - Immediate | 500-Pumped Storage/Hydro
9135 | Lack of water (hydro) | External | Economic | D1 | Forced - Immediate | 2024 | Hydro | WA | 500 | Pumped Storage/Hydro | NPCC | Summer | 7086.185 | 2.3 | 1 | 1 | 9135-Lack of water (hydro) | D1-Forced - Immediate | 500-Pumped Storage/Hydro
9135 | Lack of water (hydro) | External | Economic | D1 | Forced - Immediate | 2024 | Hydro | WA | 500 | Pumped Storage/Hydro | NPCC | Winter | 115.44 | 4.81 | 2 | 3 | 9135-Lack of water (hydro) | D1-Forced - Immediate | 500-Pumped Storage/Hydro
9135 | Lack of water (hydro) | External | Economic | D1 | Forced - Immediate | 2024 | Hydro | WA | 500 | Pumped Storage/Hydro | NPCC | Winter | 80.16 | 3.34 | 2 | 2 | 9135-Lack of water (hydro) | D1-Forced - Immediate | 500-Pumped Storage/Hydro
9135 | Lack of water (hydro) | External | Economic | D1 | Forced - Immediate | 2024 | Hydro | WA | 500 | Pumped Storage/Hydro | NPCC | Winter | 156.48 | 6.52 | 1 | 1 | 9135-Lack of water (hydro) | D1-Forced - Immediate | 500-Pumped Storage/Hydro
9135 | Lack of water (hydro) | External | Economic | D1 | Forced - Immediate | 2024 | Hydro | WA | 500 | Pumped Storage/Hydro | RFC | Summer | 8964 | 12.45 | 2 | 2 | 9135-Lack of water (hydro) | D1-Forced - Immediate | 500-Pumped Storage/Hydro
9135 | Lack of water (hydro) | External | Economic | D1 | Forced - Immediate | 2024 | Hydro | WA | 500 | Pumped Storage/Hydro | NPCC | Winter | 116.16 | 4.84 | 2 | 2 | 9135-Lack of water (hydro) | D1-Forced - Immediate | 500-Pumped Storage/Hydro
9135 | Lack of water (hydro) | External | Economic | D1 | Forced - Immediate | 2024 | Hydro | WA | 500 | Pumped Storage/Hydro | NPCC | Winter | 80.88 | 3.37 | 1 | 1 | 9135-Lack of water (hydro) | D1-Forced - Immediate | 500-Pumped Storage/Hydro
9135 | Lack of water (hydro) | External | Economic | D1 | Forced - Immediate | 2024 | Hydro | WA | 500 | Pumped Storage/Hydro | NPCC | Winter | 160.56 | 6.69 | 1 | 1 | 9135-Lack of water (hydro) | D1-Forced - Immediate | 500-Pumped Storage/Hydro
9135 | Lack of water (hydro) | External | Economic | D1 | Forced - Immediate | 2024 | Hydro | WA | 500 | Pumped Storage/Hydro | RFC | Summer | 11569.2 | 15.55 | 2 | 2 | 9135-Lack of water (hydro) | D1-Forced - Immediate | 500-Pumped Storage/Hydro
9135 | Lack of water (hydro) | External | Economic | D1 | Forced - Immediate | 2024 | Hydro | WA | 500 | Pumped Storage/Hydro | NPCC | Winter | 119.52 | 4.98 | 3 | 4 | 9135-Lack of water (hydro) | D1-Forced - Immediate | 500-Pumped Storage/Hydro
9135 | Lack of water (hydro) | External | Economic | D1 | Forced - Immediate | 2024 | Hydro | WA | 500 | Pumped Storage/Hydro | NPCC | Winter | 84 | 3.5 | 3 | 4 | 9135-Lack of water (hydro) | D1-Forced - Immediate | 500-Pumped Storage/Hydro
9135 | Lack of water (hydro) | External | Economic | D1 | Forced - Immediate | 2024 | Hydro | WA | 500 | Pumped Storage/Hydro | NPCC | Winter | 161.28 | 6.72 | 1 | 1 | 9135-Lack of water (hydro) | D1-Forced - Immediate | 500-Pumped Storage/Hydro
9135 | Lack of water (hydro) | External | Economic | D1 | Forced - Immediate | 2024 | Hydro | WA | 500 | Pumped Storage/Hydro | NPCC | Winter | 42.48 | 1.77 | 1 | 1 | 9135-Lack of water (hydro) | D1-Forced - Immediate | 500-Pumped Storage/Hydro
9135 | Lack of water (hydro) | External | Economic | D1 | Forced - Immediate | 2024 | Hydro | WA | 500 | Pumped Storage/Hydro | NPCC | Winter | 121.92 | 5.08 | 2 | 2 | 9135-Lack of water (hydro) | D1-Forced - Immediate | 500-Pumped Storage/Hydro
9135 | Lack of water (hydro) | External | Economic | D1 | Forced - Immediate | 2024 | Hydro | WA | 500 | Pumped Storage/Hydro | NPCC | Winter | 86.4 | 3.6 | 1 | 1 | 9135-Lack of water (hydro) | D1-Forced - Immediate | 500-Pumped Storage/Hydro
9135 | Lack of water (hydro) | External | Economic | D1 | Forced - Immediate | 2024 | Hydro | WA | 500 | Pumped Storage/Hydro | NPCC | Winter | 162 | 6.75 | 1 | 1 | 9135-Lack of water (hydro) | D1-Forced - Immediate | 500-Pumped Storage/Hydro
9135 | Lack of water (hydro) | External | Economic | D1 | Forced - Immediate | 2024 | Hydro | WA | 500 | Pumped Storage/Hydro | NPCC | Winter | 45.6 | 1.9 | 1 | 1 | 9135-Lack of water (hydro) | D1-Forced - Immediate | 500-Pumped Storage/Hydro
9135 | Lack of water (hydro) | External | Economic | D1 | Forced - Immediate | 2024 | Hydro | WA | 500 | Pumped Storage/Hydro | NPCC | Winter | 122.64 | 5.11 | 1 | 1 | 9135-Lack of water (hydro) | D1-Forced - Immediate | 500-Pumped Storage/Hydro
9135 | Lack of water (hydro) | External | Economic | D1 | Forced - Immediate | 2024 | Hydro | WA | 500 | Pumped Storage/Hydro | NPCC | Winter | 86.88 | 3.62 | 1 | 1 | 9135-Lack of water (hydro) | D1-Forced - Immediate | 500-Pumped Storage/Hydro
9135 | Lack of water (hydro) | External | Economic | D1 | Forced - Immediate | 2024 | Hydro | WA | 500 | Pumped Storage/Hydro | NPCC | Winter | 163.2 | 6.8 | 1 | 1 | 9135-Lack of water (hydro) | D1-Forced - Immediate | 500-Pumped Storage/Hydro
9135 | Lack of water (hydro) | External | Economic | D1 | Forced - Immediate | 2024 | Hydro | WA | 500 | Pumped Storage/Hydro | NPCC | Winter | 58.8 | 2.45 | 2 | 2 | 9135-Lack of water (hydro) | D1-Forced - Immediate | 500-Pumped Storage/Hydro
9135 | Lack of water (hydro) | External | Economic | D1 | Forced - Immediate | 2024 | Hydro | WA | 500 | Pumped Storage/Hydro | NPCC | Winter | 123.36 | 5.14 | 4 | 4 | 9135-Lack of water (hydro) | D1-Forced - Immediate | 500-Pumped Storage/Hydro
9135 | Lack of water (hydro) | External | Economic | D1 | Forced - Immediate | 2024 | Hydro | WA | 500 | Pumped Storage/Hydro | NPCC | Winter | 87.36 | 3.64 | 2 | 2 | 9135-Lack of water (hydro) | D1-Forced - Immediate | 500-Pumped Storage/Hydro
9135 | Lack of water (hydro) | External | Economic | D1 | Forced - Immediate | 2024 | Hydro | WA | 500 | Pumped Storage/Hydro | NPCC | Winter | 167.28 | 6.97 | 1 | 1 | 9135-Lack of water (hydro) | D1-Forced - Immediate | 500-Pumped Storage/Hydro
9135 | Lack of water (hydro) | External | Economic | D1 | Forced - Immediate | 2024 | Hydro | WA | 500 | Pumped Storage/Hydro | NPCC | Winter | 59.28 | 2.47 | 1 | 1 | 9135-Lack of water (hydro) | D1-Forced - Immediate | 500-Pumped Storage/Hydro
9135 | Lack of water (hydro) | External | Economic | D1 | Forced - Immediate | 2024 | Hydro | WA | 500 | Pumped Storage/Hydro | NPCC | Winter | 133.92 | 5.58 | 1 | 1 | 9135-Lack of water (hydro) | D1-Forced - Immediate | 500-Pumped Storage/Hydro
9135 | Lack of water (hydro) | External | Economic | D1 | Forced - Immediate | 2024 | Hydro | WA | 500 | Pumped Storage/Hydro | NPCC | Winter | 89.76 | 3.74 | 1 | 1 | 9135-Lack of water (hydro) | D1-Forced - Immediate | 500-Pumped Storage/Hydro
9135 | Lack of water (hydro) | External | Economic | D1 | Forced - Immediate | 2024 | Hydro | WA | 500 | Pumped Storage/Hydro | NPCC | Winter | 172.08 | 7.17 | 1 | 1 | 9135-Lack of water (hydro) | D1-Forced - Immediate | 500-Pumped Storage/Hydro
9135 | Lack of water (hydro) | External | Economic | D1 | Forced - Immediate | 2024 | Hydro | WA | 500 | Pumped Storage/Hydro | NPCC | Winter | 65.28 | 2.72 | 1 | 1 | 9135-Lack of water (hydro) | D1-Forced - Immediate | 500-Pumped Storage/Hydro
9135 | Lack of water (hydro) | External | Economic | D1 | Forced - Immediate | 2024 | Hydro | WA | 500 | Pumped Storage/Hydro | NPCC | Winter | 139.2 | 5.8 | 1 | 1 | 9135-Lack of water (hydro) | D1-Forced - Immediate | 500-Pumped Storage/Hydro
9135 | Lack of water (hydro) | External | Economic | D1 | Forced - Immediate | 2024 | Hydro | WA | 500 | Pumped Storage/Hydro | NPCC | Winter | 91.2 | 3.8 | 1 | 1 | 9135-Lack of water (hydro) | D1-Forced - Immediate | 500-Pumped Storage/Hydro
9135 | Lack of water (hydro) | External | Economic | D1 | Forced - Immediate | 2024 | Hydro | WA | 500 | Pumped Storage/Hydro | NPCC | Winter | 172.5767 | 2.3 | 1 | 1 | 9135-Lack of water (hydro) | D1-Forced - Immediate | 500-Pumped Storage/Hydro
9135 | Lack of water (hydro) | External | Economic | D1 | Forced - Immediate | 2024 | Hydro | WA | 500 | Pumped Storage/Hydro | NPCC | Winter | 70.08 | 2.92 | 1 | 1 | 9135-Lack of water (hydro) | D1-Forced - Immediate | 500-Pumped Storage/Hydro
9135 | Lack of water (hydro) | External | Economic | D1 | Forced - Immediate | 2024 | Hydro | WA | 500 | Pumped Storage/Hydro | NPCC | Winter | 143.4533 | 2.8 | 1 | 1 | 9135-Lack of water (hydro) | D1-Forced - Immediate | 500-Pumped Storage/Hydro
9135 | Lack of water (hydro) | External | Economic | D1 | Forced - Immediate | 2024 | Hydro | WA | 500 | Pumped Storage/Hydro | NPCC | Winter | 93.36 | 3.89 | 2 | 3 | 9135-Lack of water (hydro) | D1-Forced - Immediate | 500-Pumped Storage/Hydro
9135 | Lack of water (hydro) | External | Economic | D1 | Forced - Immediate | 2024 | Hydro | WA | 500 | Pumped Storage/Hydro | NPCC | Winter | 174.24 | 7.26 | 1 | 1 | 9135-Lack of water (hydro) | D1-Forced - Immediate | 500-Pumped Storage/Hydro
9135 | Lack of water (hydro) | External | Economic | D1 | Forced - Immediate | 2024 | Hydro | WA | 500 | Pumped Storage/Hydro | NPCC | Winter | 73.68 | 3.07 | 1 | 1 | 9135-Lack of water (hydro) | D1-Forced - Immediate | 500-Pumped Storage/Hydro
9135 | Lack of water (hydro) | External | Economic | D1 | Forced - Immediate | 2024 | Hydro | WA | 500 | Pumped Storage/Hydro | NPCC | Winter | 143.52 | 5.98 | 1 | 1 | 9135-Lack of water (hydro) | D1-Forced - Immediate | 500-Pumped Storage/Hydro
9135 | Lack of water (hydro) | External | Economic | D1 | Forced - Immediate | 2024 | Hydro | WA | 500 | Pumped Storage/Hydro | NPCC | Winter | 98.88 | 4.12 | 1 | 1 | 9135-Lack of water (hydro) | D1-Forced - Immediate | 500-Pumped Storage/Hydro
9135 | Lack of water (hydro) | External | Economic | D1 | Forced - Immediate | 2024 | Hydro | WA | 500 | Pumped Storage/Hydro | NPCC | Winter | 184.56 | 7.69 | 2 | 2 | 9135-Lack of water (hydro) | D1-Forced - Immediate | 500-Pumped Storage/Hydro
9135 | Lack of water (hydro) | External | Economic | D1 | Forced - Immediate | 2024 | Hydro | WA | 500 | Pumped Storage/Hydro | NPCC | Winter | 76.56 | 3.19 | 1 | 1 | 9135-Lack of water (hydro) | D1-Forced - Immediate | 500-Pumped Storage/Hydro
9135 | Lack of water (hydro) | External | Economic | D1 | Forced - Immediate | 2024 | Hydro | WA | 500 | Pumped Storage/Hydro | NPCC | Winter | 149.52 | 6.23 | 1 | 1 | 9135-Lack of water (hydro) | D1-Forced - Immediate | 500-Pumped Storage/Hydro
9135 | Lack of water (hydro) | External | Economic | D1 | Forced - Immediate | 2024 | Hydro | WA | 500 | Pumped Storage/Hydro | NPCC | Winter | 100.56 | 4.19 | 1 | 1 | 9135-Lack of water (hydro) | D1-Forced - Immediate | 500-Pumped Storage/Hydro
9135 | Lack of water (hydro) | External | Economic | D1 | Forced - Immediate | 2024 | Hydro | WA | 500 | Pumped Storage/Hydro | NPCC | Winter | 185.76 | 7.74 | 1 | 1 | 9135-Lack of water (hydro) | D1-Forced - Immediate | 500-Pumped Storage/Hydro
9135 | Lack of water (hydro) | External | Economic | D1 | Forced - Immediate | 2024 | Hydro | WA | 500 | Pumped Storage/Hydro | NPCC | Winter | 77.28 | 3.22 | 1 | 1 | 9135-Lack of water (hydro) | D1-Forced - Immediate | 500-Pumped Storage/Hydro
9135 | Lack of water (hydro) | External | Economic | D1 | Forced - Immediate | 2024 | Hydro | WA | 500 | Pumped Storage/Hydro | NPCC | Winter | 151.68 | 6.32 | 1 | 1 | 9135-Lack of water (hydro) | D1-Forced - Immediate | 500-Pumped Storage/Hydro
9135 | Lack of water (hydro) | External | Economic | D1 | Forced - Immediate | 2024 | Hydro | WA | 500 | Pumped Storage/Hydro | NPCC | Winter | 101.76 | 4.24 | 1 | 1 | 9135-Lack of water (hydro) | D1-Forced - Immediate | 500-Pumped Storage/Hydro
9135 | Lack of water (hydro) | External | Economic | D1 | Forced - Immediate | 2024 | Hydro | WA | 500 | Pumped Storage/Hydro | NPCC | Winter | 190.56 | 7.94 | 1 | 1 | 9135-Lack of water (hydro) | D1-Forced - Immediate | 500-Pumped Storage/Hydro
9135 | Lack of water (hydro) | External | Economic | D1 | Forced - Immediate | 2024 | Hydro | WA | 500 | Pumped Storage/Hydro | NPCC | Winter | 78.24 | 3.26 | 2 | 2 | 9135-Lack of water (hydro) | D1-Forced - Immediate | 500-Pumped Storage/Hydro
9135 | Lack of water (hydro) | External | Economic | D1 | Forced - Immediate | 2024 | Hydro | WA | 500 | Pumped Storage/Hydro | NPCC | Winter | 151.92 | 6.33 | 2 | 2 | 9135-Lack of water (hydro) | D1-Forced - Immediate | 500-Pumped Storage/Hydro
9135 | Lack of water (hydro) | External | Economic | D1 | Forced - Immediate | 2024 | Hydro | WA | 500 | Pumped Storage/Hydro | NPCC | Winter | 106.56 | 4.44 | 2 | 2 | 9135-Lack of water (hydro) | D1-Forced - Immediate | 500-Pumped Storage/Hydro
9135 | Lack of water (hydro) | External | Economic | D1 | Forced - Immediate | 2024 | Hydro | WA | 500 | Pumped Storage/Hydro | NPCC | Winter | 191.52 | 7.98 | 1 | 1 | 9135-Lack of water (hydro) | D1-Forced - Immediate | 500-Pumped Storage/Hydro
9135 | Lack of water (hydro) | External | Economic | D1 | Forced - Immediate | 2024 | Hydro | WA | 500 | Pumped Storage/Hydro | NPCC | Winter | 78.48 | 3.27 | 1 | 1 | 9135-Lack of water (hydro) | D1-Forced - Immediate | 500-Pumped Storage/Hydro
9135 | Lack of water (hydro) | External | Economic | D1 | Forced - Immediate | 2024 | Hydro | WA | 500 | Pumped Storage/Hydro | NPCC | Winter | 156.24 | 6.51 | 1 | 1 | 9135-Lack of water (hydro) | D1-Forced - Immediate | 500-Pumped Storage/Hydro
9135 | Lack of water (hydro) | External | Economic | D1 | Forced - Immediate | 2024 | Hydro | WA | 500 | Pumped Storage/Hydro | NPCC | Winter | 110.16 | 4.59 | 1 | 1 | 9135-Lack of water (hydro) | D1-Forced - Immediate | 500-Pumped Storage/Hydro
9135 | Lack of water (hydro) | External | Economic | D1 | Forced - Immediate | 2024 | Hydro | WA | 500 | Pumped Storage/Hydro | NPCC | Winter | 192.24 | 8.01 | 1 | 1 | 9135-Lack of water (hydro) | D1-Forced - Immediate | 500-Pumped Storage/Hydro
9135 | Lack of water (hydro) | External | Economic | D1 | Forced - Immediate | 2024 | Hydro | WA | 500 | Pumped Storage/Hydro | NPCC | Winter | 81.12 | 3.38 | 1 | 1 | 9135-Lack of water (hydro) | D1-Forced - Immediate | 500-Pumped Storage/Hydro
9135 | Lack of water (hydro) | External | Economic | D1 | Forced - Immediate | 2024 | Hydro | WA | 500 | Pumped Storage/Hydro | NPCC | Winter | 167.76 | 6.99 | 1 | 1 | 9135-Lack of water (hydro) | D1-Forced - Immediate | 500-Pumped Storage/Hydro
9135 | Lack of water (hydro) | External | Economic | D1 | Forced - Immediate | 2024 | Hydro | WA | 500 | Pumped Storage/Hydro | NPCC | Winter | 110.64 | 4.61 | 4 | 5 | 9135-Lack of water (hydro) | D1-Forced - Immediate | 500-Pumped Storage/Hydro
9135 | Lack of water (hydro) | External | Economic | D1 | Forced - Immediate | 2024 | Hydro | WA | 500 | Pumped Storage/Hydro | NPCC | Winter | 196.08 | 8.17 | 1 | 2 | 9135-Lack of water (hydro) | D1-Forced - Immediate | 500-Pumped Storage/Hydro
9135 | Lack of water (hydro) | External | Economic | D1 | Forced - Immediate | 2024 | Hydro | WA | 500 | Pumped Storage/Hydro | NPCC | Winter | 84.48 | 3.52 | 1 | 2 | 9135-Lack of water (hydro) | D1-Forced - Immediate | 500-Pumped Storage/Hydro
9135 | Lack of water (hydro) | External | Economic | D1 | Forced - Immediate | 2024 | Hydro | WA | 500 | Pumped Storage/Hydro | NPCC | Winter | 178.08 | 7.42 | 1 | 1 | 9135-Lack of water (hydro) | D1-Forced - Immediate | 500-Pumped Storage/Hydro
9135 | Lack of water (hydro) | External | Economic | D1 | Forced - Immediate | 2024 | Hydro | WA | 500 | Pumped Storage/Hydro | NPCC | Winter | 114.24 | 4.76 | 1 | 2 | 9135-Lack of water (hydro) | D1-Forced - Immediate | 500-Pumped Storage/Hydro
9135 | Lack of water (hydro) | External | Economic | D1 | Forced - Immediate | 2024 | Hydro | WA | 500 | Pumped Storage/Hydro | NPCC | Winter | 198.96 | 8.29 | 2 | 2 | 9135-Lack of water (hydro) | D1-Forced - Immediate | 500-Pumped Storage/Hydro
9135 | Lack of water (hydro) | External | Economic | D1 | Forced - Immediate | 2024 | Hydro | WA | 500 | Pumped Storage/Hydro | NPCC | Winter | 85.2 | 3.55 | 1 | 2 | 9135-Lack of water (hydro) | D1-Forced - Immediate | 500-Pumped Storage/Hydro
9135 | Lack of water (hydro) | External | Economic | D1 | Forced - Immediate | 2024 | Hydro | WA | 500 | Pumped Storage/Hydro | NPCC | Winter | 182.4 | 7.6 | 2 | 2 | 9135-Lack of water (hydro) | D1-Forced - Immediate | 500-Pumped Storage/Hydro
9135 | Lack of water (hydro) | External | Economic | D1 | Forced - Immediate | 2024 | Hydro | WA | 500 | Pumped Storage/Hydro | NPCC | Winter | 114.72 | 4.78 | 1 | 1 | 9135-Lack of water (hydro) | D1-Forced - Immediate | 500-Pumped Storage/Hydro
9135 | Lack of water (hydro) | External | Economic | D1 | Forced - Immediate | 2024 | Hydro | WA | 500 | Pumped Storage/Hydro | NPCC | Winter | 205.68 | 8.57 | 1 | 1 | 9135-Lack of water (hydro) | D1-Forced - Immediate | 500-Pumped Storage/Hydro
9135 | Lack of water (hydro) | External | Economic | D1 | Forced - Immediate | 2024 | Hydro | WA | 500 | Pumped Storage/Hydro | NPCC | Winter | 85.68 | 3.57 | 1 | 1 | 9135-Lack of water (hydro) | D1-Forced - Immediate | 500-Pumped Storage/Hydro
9135 | Lack of water (hydro) | External | Economic | D1 | Forced - Immediate | 2024 | Hydro | WA | 500 | Pumped Storage/Hydro | NPCC | Winter | 185.04 | 7.71 | 1 | 1 | 9135-Lack of water (hydro) | D1-Forced - Immediate | 500-Pumped Storage/Hydro
9135 | Lack of water (hydro) | External | Economic | D1 | Forced - Immediate | 2024 | Hydro | WA | 500 | Pumped Storage/Hydro | NPCC | Winter | 115.2 | 4.8 | 1 | 1 | 9135-Lack of water (hydro) | D1-Forced - Immediate | 500-Pumped Storage/Hydro
9135 | Lack of water (hydro) | External | Economic | D1 | Forced - Immediate | 2024 | Hydro | WA | 500 | Pumped Storage/Hydro | NPCC | Winter | 217.92 | 9.08 | 1 | 1 | 9135-Lack of water (hydro) | D1-Forced - Immediate | 500-Pumped Storage/Hydro
9135 | Lack of water (hydro) | External | Economic | D1 | Forced - Immediate | 2024 | Hydro | WA | 500 | Pumped Storage/Hydro | NPCC | Winter | 87.12 | 3.63 | 1 | 1 | 9135-Lack of water (hydro) | D1-Forced - Immediate | 500-Pumped Storage/Hydro
9135 | Lack of water (hydro) | External | Economic | D1 | Forced - Immediate | 2024 | Hydro | WA | 500 | Pumped Storage/Hydro | NPCC | Winter | 193.92 | 8.08 | 1 | 1 | 9135-Lack of water (hydro) | D1-Forced - Immediate | 500-Pumped Storage/Hydro
9135 | Lack of water (hydro) | External | Economic | D1 | Forced - Immediate | 2024 | Hydro | WA | 500 | Pumped Storage/Hydro | NPCC | Winter | 115.92 | 4.83 | 2 | 2 | 9135-Lack of water (hydro) | D1-Forced - Immediate | 500-Pumped Storage/Hydro
9135 | Lack of water (hydro) | External | Economic | D1 | Forced - Immediate | 2024 | Hydro | WA | 500 | Pumped Storage/Hydro | NPCC | Winter | 219.84 | 9.16 | 2 | 2 | 9135-Lack of water (hydro) | D1-Forced - Immediate | 500-Pumped Storage/Hydro
9135 | Lack of water (hydro) | External | Economic | D1 | Forced - Immediate | 2024 | Hydro | WA | 500 | Pumped Storage/Hydro | NPCC | Winter | 93.6 | 3.9 | 1 | 1 | 9135-Lack of water (hydro) | D1-Forced - Immediate | 500-Pumped Storage/Hydro
9135 | Lack of water (hydro) | External | Economic | D1 | Forced - Immediate | 2024 | Hydro | WA | 500 | Pumped Storage/Hydro | NPCC | Winter | 209.52 | 8.73 | 2 | 2 | 9135-Lack of water (hydro) | D1-Forced - Immediate | 500-Pumped Storage/Hydro
9135 | Lack of water (hydro) | External | Economic | D1 | Forced - Immediate | 2024 | Hydro | WA | 500 | Pumped Storage/Hydro | NPCC | Winter | 118.8 | 4.95 | 1 | 1 | 9135-Lack of water (hydro) | D1-Forced - Immediate | 500-Pumped Storage/Hydro
9135 | Lack of water (hydro) | External | Economic | D1 | Forced - Immediate | 2024 | Hydro | WA | 500 | Pumped Storage/Hydro | NPCC | Winter | 222.48 | 9.27 | 1 | 1 | 9135-Lack of water (hydro) | D1-Forced - Immediate | 500-Pumped Storage/Hydro
9135 | Lack of water (hydro) | External | Economic | D1 | Forced - Immediate | 2024 | Hydro | WA | 500 | Pumped Storage/Hydro | NPCC | Winter | 93.84 | 3.91 | 1 | 1 | 9135-Lack of water (hydro) | D1-Forced - Immediate | 500-Pumped Storage/Hydro
9135 | Lack of water (hydro) | External | Economic | D1 | Forced - Immediate | 2024 | Hydro | WA | 500 | Pumped Storage/Hydro | NPCC | Winter | 211.44 | 8.81 | 1 | 1 | 9135-Lack of water (hydro) | D1-Forced - Immediate | 500-Pumped Storage/Hydro
9135 | Lack of water (hydro) | External | Economic | D1 | Forced - Immediate | 2024 | Hydro | WA | 500 | Pumped Storage/Hydro | NPCC | Winter | 119.04 | 4.96 | 1 | 1 | 9135-Lack of water (hydro) | D1-Forced - Immediate | 500-Pumped Storage/Hydro
9135 | Lack of water (hydro) | External | Economic | D1 | Forced - Immediate | 2024 | Hydro | WA | 500 | Pumped Storage/Hydro | NPCC | Winter | 224.88 | 9.37 | 1 | 1 | 9135-Lack of water (hydro) | D1-Forced - Immediate | 500-Pumped Storage/Hydro
9135 | Lack of water (hydro) | External | Economic | D1 | Forced - Immediate | 2024 | Hydro | WA | 500 | Pumped Storage/Hydro | NPCC | Winter | 96.96 | 4.04 | 1 | 1 | 9135-Lack of water (hydro) | D1-Forced - Immediate | 500-Pumped Storage/Hydro
9135 | Lack of water (hydro) | External | Economic | D1 | Forced - Immediate | 2024 | Hydro | WA | 500 | Pumped Storage/Hydro | NPCC | Winter | 218.16 | 9.09 | 1 | 1 | 9135-Lack of water (hydro) | D1-Forced - Immediate | 500-Pumped Storage/Hydro
9135 | Lack of water (hydro) | External | Economic | D1 | Forced - Immediate | 2024 | Hydro | WA | 500 | Pumped Storage/Hydro | NPCC | Winter | 120 | 5 | 1 | 1 | 9135-Lack of water (hydro) | D1-Forced - Immediate | 500-Pumped Storage/Hydro
9135 | Lack of water (hydro) | External | Economic | D1 | Forced - Immediate | 2024 | Hydro | WA | 500 | Pumped Storage/Hydro | NPCC | Winter | 232.32 | 9.68 | 1 | 1 | 9135-Lack of water (hydro) | D1-Forced - Immediate | 500-Pumped Storage/Hydro
9135 | Lack of water (hydro) | External | Economic | D1 | Forced - Immediate | 2024 | Hydro | WA | 500 | Pumped Storage/Hydro | NPCC | Winter | 97.2 | 4.05 | 2 | 2 | 9135-Lack of water (hydro) | D1-Forced - Immediate | 500-Pumped Storage/Hydro
9135 | Lack of water (hydro) | External | Economic | D1 | Forced - Immediate | 2024 | Hydro | WA | 500 | Pumped Storage/Hydro | NPCC | Winter | 221.375 | 2.3 | 1 | 1 | 9135-Lack of water (hydro) | D1-Forced - Immediate | 500-Pumped Storage/Hydro
9135 | Lack of water (hydro) | External | Economic | D1 | Forced - Immediate | 2024 | Hydro | WA | 500 | Pumped Storage/Hydro | NPCC | Winter | 120.96 | 5.04 | 1 | 1 | 9135-Lack of water (hydro) | D1-Forced - Immediate | 500-Pumped Storage/Hydro
9135 | Lack of water (hydro) | External | Economic | D1 | Forced - Immediate | 2024 | Hydro | WA | 500 | Pumped Storage/Hydro | NPCC | Winter | 235.68 | 9.82 | 1 | 1 | 9135-Lack of water (hydro) | D1-Forced - Immediate | 500-Pumped Storage/Hydro
9135 | Lack of water (hydro) | External | Economic | D1 | Forced - Immediate | 2024 | Hydro | WA | 500 | Pumped Storage/Hydro | NPCC | Winter | 99.12 | 4.13 | 1 | 1 | 9135-Lack of water (hydro) | D1-Forced - Immediate | 500-Pumped Storage/Hydro
9135 | Lack of water (hydro) | External | Economic | D1 | Forced - Immediate | 2024 | Hydro | WA | 500 | Pumped Storage/Hydro | NPCC | Winter | 222 | 9.25 | 1 | 1 | 9135-Lack of water (hydro) | D1-Forced - Immediate | 500-Pumped Storage/Hydro
9135 | Lack of water (hydro) | External | Economic | D1 | Forced - Immediate | 2024 | Hydro | WA | 500 | Pumped Storage/Hydro | NPCC | Winter | 122.4 | 5.1 | 2 | 2 | 9135-Lack of water (hydro) | D1-Forced - Immediate | 500-Pumped Storage/Hydro
9135 | Lack of water (hydro) | External | Economic | D1 | Forced - Immediate | 2024 | Hydro | WA | 500 | Pumped Storage/Hydro | NPCC | Winter | 239.04 | 9.96 | 1 | 1 | 9135-Lack of water (hydro) | D1-Forced - Immediate | 500-Pumped Storage/Hydro
9135 | Lack of water (hydro) | External | Economic | D1 | Forced - Immediate | 2024 | Hydro | WA | 500 | Pumped Storage/Hydro | NPCC | Winter | 99.36 | 4.14 | 1 | 1 | 9135-Lack of water (hydro) | D1-Forced - Immediate | 500-Pumped Storage/Hydro
9135 | Lack of water (hydro) | External | Economic | D1 | Forced - Immediate | 2024 | Hydro | WA | 500 | Pumped Storage/Hydro | NPCC | Winter | 226.56 | 9.44 | 1 | 1 | 9135-Lack of water (hydro) | D1-Forced - Immediate | 500-Pumped Storage/Hydro
9135 | Lack of water (hydro) | External | Economic | D1 | Forced - Immediate | 2024 | Hydro | WA | 500 | Pumped Storage/Hydro | NPCC | Winter | 123.12 | 5.13 | 1 | 3 | 9135-Lack of water (hydro) | D1-Forced - Immediate | 500-Pumped Storage/Hydro
9135 | Lack of water (hydro) | External | Economic | D1 | Forced - Immediate | 2024 | Hydro | WA | 500 | Pumped Storage/Hydro | NPCC | Winter | 242.88 | 10.12 | 1 | 1 | 9135-Lack of water (hydro) | D1-Forced - Immediate | 500-Pumped Storage/Hydro
9135 | Lack of water (hydro) | External | Economic | D1 | Forced - Immediate | 2024 | Hydro | WA | 500 | Pumped Storage/Hydro | NPCC | Winter | 99.6 | 4.15 | 2 | 2 | 9135-Lack of water (hydro) | D1-Forced - Immediate | 500-Pumped Storage/Hydro
9135 | Lack of water (hydro) | External | Economic | D1 | Forced - Immediate | 2024 | Hydro | WA | 500 | Pumped Storage/Hydro | NPCC | Winter | 227.04 | 9.46 | 1 | 1 | 9135-Lack of water (hydro) | D1-Forced - Immediate | 500-Pumped Storage/Hydro
9135 | Lack of water (hydro) | External | Economic | D1 | Forced - Immediate | 2024 | Hydro | WA | 500 | Pumped Storage/Hydro | NPCC | Winter | 124.8 | 5.2 | 1 | 1 | 9135-Lack of water (hydro) | D1-Forced - Immediate | 500-Pumped Storage/Hydro
9135 | Lack of water (hydro) | External | Economic | D1 | Forced - Immediate | 2024 | Hydro | WA | 500 | Pumped Storage/Hydro | NPCC | Winter | 250.08 | 10.42 | 1 | 1 | 9135-Lack of water (hydro) | D1-Forced - Immediate | 500-Pumped Storage/Hydro
9135 | Lack of water (hydro) | External | Economic | D1 | Forced - Immediate | 2024 | Hydro | WA | 500 | Pumped Storage/Hydro | NPCC | Winter | 100.08 | 4.17 | 1 | 1 | 9135-Lack of water (hydro) | D1-Forced - Immediate | 500-Pumped Storage/Hydro
9135 | Lack of water (hydro) | External | Economic | D1 | Forced - Immediate | 2024 | Hydro | WA | 500 | Pumped Storage/Hydro | NPCC | Winter | 231.12 | 9.63 | 1 | 1 | 9135-Lack of water (hydro) | D1-Forced - Immediate | 500-Pumped Storage/Hydro
9135 | Lack of water (hydro) | External | Economic | D1 | Forced - Immediate | 2024 | Hydro | WA | 500 | Pumped Storage/Hydro | NPCC | Winter | 125.52 | 5.23 | 2 | 2 | 9135-Lack of water (hydro) | D1-Forced - Immediate | 500-Pumped Storage/Hydro
9135 | Lack of water (hydro) | External | Economic | D1 | Forced - Immediate | 2024 | Hydro | WA | 500 | Pumped Storage/Hydro | NPCC | Winter | 255.6 | 10.65 | 1 | 1 | 9135-Lack of water (hydro) | D1-Forced - Immediate | 500-Pumped Storage/Hydro
9135 | Lack of water (hydro) | External | Economic | D1 | Forced - Immediate | 2024 | Hydro | WA | 500 | Pumped Storage/Hydro | NPCC | Winter | 103.44 | 4.31 | 1 | 1 | 9135-Lack of water (hydro) | D1-Forced - Immediate | 500-Pumped Storage/Hydro
9135 | Lack of water (hydro) | External | Economic | D1 | Forced - Immediate | 2024 | Hydro | WA | 500 | Pumped Storage/Hydro | NPCC | Winter | 234 | 9.75 | 1 | 1 | 9135-Lack of water (hydro) | D1-Forced - Immediate | 500-Pumped Storage/Hydro
9135 | Lack of water (hydro) | External | Economic | D1 | Forced - Immediate | 2024 | Hydro | WA | 500 | Pumped Storage/Hydro | NPCC | Winter | 126.96 | 5.29 | 1 | 1 | 9135-Lack of water (hydro) | D1-Forced - Immediate | 500-Pumped Storage/Hydro
9135 | Lack of water (hydro) | External | Economic | D1 | Forced - Immediate | 2024 | Hydro | WA | 500 | Pumped Storage/Hydro | NPCC | Winter | 259.0667 | 2 | 1 | 1 | 9135-Lack of water (hydro) | D1-Forced - Immediate | 500-Pumped Storage/Hydro
9135 | Lack of water (hydro) | External | Economic | D1 | Forced - Immediate | 2024 | Hydro | WA | 500 | Pumped Storage/Hydro | NPCC | Winter | 104.64 | 4.36 | 1 | 1 | 9135-Lack of water (hydro) | D1-Forced - Immediate | 500-Pumped Storage/Hydro
9135 | Lack of water (hydro) | External | Economic | D1 | Forced - Immediate | 2024 | Hydro | WA | 500 | Pumped Storage/Hydro | NPCC | Winter | 238.08 | 9.92 | 1 | 1 | 9135-Lack of water (hydro) | D1-Forced - Immediate | 500-Pumped Storage/Hydro
9135 | Lack of water (hydro) | External | Economic | D1 | Forced - Immediate | 2024 | Hydro | WA | 500 | Pumped Storage/Hydro | NPCC | Winter | 128.64 | 5.36 | 1 | 1 | 9135-Lack of water (hydro) | D1-Forced - Immediate | 500-Pumped Storage/Hydro
9135 | Lack of water (hydro) | External | Economic | D1 | Forced - Immediate | 2024 | Hydro | WA | 500 | Pumped Storage/Hydro | NPCC | Winter | 264.96 | 11.04 | 1 | 1 | 9135-Lack of water (hydro) | D1-Forced - Immediate | 500-Pumped Storage/Hydro
9135 | Lack of water (hydro) | External | Economic | D1 | Forced - Immediate | 2024 | Hydro | WA | 500 | Pumped Storage/Hydro | NPCC | Winter | 106.32 | 4.43 | 2 | 2 | 9135-Lack of water (hydro) | D1-Forced - Immediate | 500-Pumped Storage/Hydro
9135 | Lack of water (hydro) | External | Economic | D1 | Forced - Immediate | 2024 | Hydro | WA | 500 | Pumped Storage/Hydro | NPCC | Winter | 242.4 | 10.1 | 2 | 2 | 9135-Lack of water (hydro) | D1-Forced - Immediate | 500-Pumped Storage/Hydro
9135 | Lack of water (hydro) | External | Economic | D1 | Forced - Immediate | 2024 | Hydro | WA | 500 | Pumped Storage/Hydro | NPCC | Winter | 131.28 | 5.47 | 1 | 1 | 9135-Lack of water (hydro) | D1-Forced - Immediate | 500-Pumped Storage/Hydro
9135 | Lack of water (hydro) | External | Economic | D1 | Forced - Immediate | 2024 | Hydro | WA | 500 | Pumped Storage/Hydro | NPCC | Winter | 267.96 | 2.8 | 1 | 1 | 9135-Lack of water (hydro) | D1-Forced - Immediate | 500-Pumped Storage/Hydro
9135 | Lack of water (hydro) | External | Economic | D1 | Forced - Immediate | 2024 | Hydro | WA | 500 | Pumped Storage/Hydro | NPCC | Winter | 106.8 | 4.45 | 1 | 1 | 9135-Lack of water (hydro) | D1-Forced - Immediate | 500-Pumped Storage/Hydro
9135 | Lack of water (hydro) | External | Economic | D1 | Forced - Immediate | 2024 | Hydro | WA | 500 | Pumped Storage/Hydro | NPCC | Winter | 245.76 | 10.24 | 2 | 2 | 9135-Lack of water (hydro) | D1-Forced - Immediate | 500-Pumped Storage/Hydro
9135 | Lack of water (hydro) | External | Economic | D1 | Forced - Immediate | 2024 | Hydro | WA | 500 | Pumped Storage/Hydro | NPCC | Winter | 133.68 | 5.57 | 1 | 1 | 9135-Lack of water (hydro) | D1-Forced - Immediate | 500-Pumped Storage/Hydro
9135 | Lack of water (hydro) | External | Economic | D1 | Forced - Immediate | 2024 | Hydro | WA | 500 | Pumped Storage/Hydro | NPCC | Winter | 268.08 | 11.17 | 1 | 1 | 9135-Lack of water (hydro) | D1-Forced - Immediate | 500-Pumped Storage/Hydro
9135 | Lack of water (hydro) | External | Economic | D1 | Forced - Immediate | 2024 | Hydro | WA | 500 | Pumped Storage/Hydro | NPCC | Winter | 107.28 | 4.47 | 4 | 5 | 9135-Lack of water (hydro) | D1-Forced - Immediate | 500-Pumped Storage/Hydro
9135 | Lack of water (hydro) | External | Economic | D1 | Forced - Immediate | 2024 | Hydro | WA | 500 | Pumped Storage/Hydro | NPCC | Winter | 248.88 | 10.37 | 1 | 1 | 9135-Lack of water (hydro) | D1-Forced - Immediate | 500-Pumped Storage/Hydro
9135 | Lack of water (hydro) | External | Economic | D1 | Forced - Immediate | 2024 | Hydro | WA | 500 | Pumped Storage/Hydro | NPCC | Winter | 136.32 | 5.68 | 1 | 1 | 9135-Lack of water (hydro) | D1-Forced - Immediate | 500-Pumped Storage/Hydro
9135 | Lack of water (hydro) | External | Economic | D1 | Forced - Immediate | 2024 | Hydro | WA | 500 | Pumped Storage/Hydro | NPCC | Winter | 269.175 | 3.7 | 1 | 1 | 9135-Lack of water (hydro) | D1-Forced - Immediate | 500-Pumped Storage/Hydro
9135 | Lack of water (hydro) | External | Economic | D1 | Forced - Immediate | 2024 | Hydro | WA | 500 | Pumped Storage/Hydro | NPCC | Winter | 108.48 | 4.52 | 1 | 1 | 9135-Lack of water (hydro) | D1-Forced - Immediate | 500-Pumped Storage/Hydro
9135 | Lack of water (hydro) | External | Economic | D1 | Forced - Immediate | 2024 | Hydro | WA | 500 | Pumped Storage/Hydro | NPCC | Winter | 251.52 | 10.48 | 1 | 1 | 9135-Lack of water (hydro) | D1-Forced - Immediate | 500-Pumped Storage/Hydro
9135 | Lack of water (hydro) | External | Economic | D1 | Forced - Immediate | 2024 | Hydro | WA | 500 | Pumped Storage/Hydro | NPCC | Winter | 144.48 | 6.02 | 1 | 2 | 9135-Lack of water (hydro) | D1-Forced - Immediate | 500-Pumped Storage/Hydro
9135 | Lack of water (hydro) | External | Economic | D1 | Forced - Immediate | 2024 | Hydro | WA | 500 | Pumped Storage/Hydro | NPCC | Winter | 269.28 | 11.22 | 1 | 1 | 9135-Lack of water (hydro) | D1-Forced - Immediate | 500-Pumped Storage/Hydro
9135 | Lack of water (hydro) | External | Economic | D1 | Forced - Immediate | 2024 | Hydro | WA | 500 | Pumped Storage/Hydro | NPCC | Winter | 109.92 | 4.58 | 1 | 1 | 9135-Lack of water (hydro) | D1-Forced - Immediate | 500-Pumped Storage/Hydro
9135 | Lack of water (hydro) | External | Economic | D1 | Forced - Immediate | 2024 | Hydro | WA | 500 | Pumped Storage/Hydro | NPCC | Winter | 254.64 | 10.61 | 2 | 2 | 9135-Lack of water (hydro) | D1-Forced - Immediate | 500-Pumped Storage/Hydro
9135 | Lack of water (hydro) | External | Economic | D1 | Forced - Immediate | 2024 | Hydro | WA | 500 | Pumped Storage/Hydro | NPCC | Winter | 146.88 | 6.12 | 1 | 1 | 9135-Lack of water (hydro) | D1-Forced - Immediate | 500-Pumped Storage/Hydro
9135 | Lack of water (hydro) | External | Economic | D1 | Forced - Immediate | 2024 | Hydro | WA | 500 | Pumped Storage/Hydro | NPCC | Winter | 270.96 | 11.29 | 1 | 1 | 9135-Lack of water (hydro) | D1-Forced - Immediate | 500-Pumped Storage/Hydro
9135 | Lack of water (hydro) | External | Economic | D1 | Forced - Immediate | 2024 | Hydro | WA | 500 | Pumped Storage/Hydro | NPCC | Winter | 113.04 | 4.71 | 1 | 1 | 9135-Lack of water (hydro) | D1-Forced - Immediate | 500-Pumped Storage/Hydro
9135 | Lack of water (hydro) | External | Economic | D1 | Forced - Immediate | 2024 | Hydro | WA | 500 | Pumped Storage/Hydro | NPCC | Winter | 254.9067 | 2.2 | 1 | 1 | 9135-Lack of water (hydro) | D1-Forced - Immediate | 500-Pumped Storage/Hydro
9135 | Lack of water (hydro) | External | Economic | D1 | Forced - Immediate | 2024 | Hydro | WA | 500 | Pumped Storage/Hydro | NPCC | Winter | 153.12 | 6.38 | 1 | 1 | 9135-Lack of water (hydro) | D1-Forced - Immediate | 500-Pumped Storage/Hydro
9135 | Lack of water (hydro) | External | Economic | D1 | Forced - Immediate | 2024 | Hydro | WA | 500 | Pumped Storage/Hydro | NPCC | Winter | 275.8 | 2.4 | 1 | 1 | 9135-Lack of water (hydro) | D1-Forced - Immediate | 500-Pumped Storage/Hydro
9135 | Lack of water (hydro) | External | Economic | D1 | Forced - Immediate | 2024 | Hydro | WA | 500 | Pumped Storage/Hydro | NPCC | Winter | 114.96 | 4.79 | 1 | 1 | 9135-Lack of water (hydro) | D1-Forced - Immediate | 500-Pumped Storage/Hydro
9135 | Lack of water (hydro) | External | Economic | D1 | Forced - Immediate | 2024 | Hydro | WA | 500 | Pumped Storage/Hydro | NPCC | Winter | 257.76 | 10.74 | 1 | 1 | 9135-Lack of water (hydro) | D1-Forced - Immediate | 500-Pumped Storage/Hydro
9135 | Lack of water (hydro) | External | Economic | D1 | Forced - Immediate | 2024 | Hydro | WA | 500 | Pumped Storage/Hydro | NPCC | Winter | 154.56 | 6.44 | 2 | 2 | 9135-Lack of water (hydro) | D1-Forced - Immediate | 500-Pumped Storage/Hydro
9135 | Lack of water (hydro) | External | Economic | D1 | Forced - Immediate | 2024 | Hydro | WA | 500 | Pumped Storage/Hydro | NPCC | Winter | 276 | 11.5 | 1 | 1 | 9135-Lack of water (hydro) | D1-Forced - Immediate | 500-Pumped Storage/Hydro
9135 | Lack of water (hydro) | External | Economic | D1 | Forced - Immediate | 2024 | Hydro | WA | 500 | Pumped Storage/Hydro | NPCC | Winter | 116.4 | 4.85 | 1 | 1 | 9135-Lack of water (hydro) | D1-Forced - Immediate | 500-Pumped Storage/Hydro
9135 | Lack of water (hydro) | External | Economic | D1 | Forced - Immediate | 2024 | Hydro | WA | 500 | Pumped Storage/Hydro | NPCC | Winter | 260.4 | 10.85 | 1 | 1 | 9135-Lack of water (hydro) | D1-Forced - Immediate | 500-Pumped Storage/Hydro
9135 | Lack of water (hydro) | External | Economic | D1 | Forced - Immediate | 2024 | Hydro | WA | 500 | Pumped Storage/Hydro | NPCC | Winter | 156.72 | 6.53 | 1 | 1 | 9135-Lack of water (hydro) | D1-Forced - Immediate | 500-Pumped Storage/Hydro
9135 | Lack of water (hydro) | External | Economic | D1 | Forced - Immediate | 2024 | Hydro | WA | 500 | Pumped Storage/Hydro | NPCC | Winter | 276.96 | 11.54 | 1 | 1 | 9135-Lack of water (hydro) | D1-Forced - Immediate | 500-Pumped Storage/Hydro
9135 | Lack of water (hydro) | External | Economic | D1 | Forced - Immediate | 2024 | Hydro | WA | 500 | Pumped Storage/Hydro | NPCC | Winter | 117.36 | 4.89 | 1 | 1 | 9135-Lack of water (hydro) | D1-Forced - Immediate | 500-Pumped Storage/Hydro
9135 | Lack of water (hydro) | External | Economic | D1 | Forced - Immediate | 2024 | Hydro | WA | 500 | Pumped Storage/Hydro | NPCC | Winter | 263.04 | 10.96 | 1 | 1 | 9135-Lack of water (hydro) | D1-Forced - Immediate | 500-Pumped Storage/Hydro
9135 | Lack of water (hydro) | External | Economic | D1 | Forced - Immediate | 2024 | Hydro | WA | 500 | Pumped Storage/Hydro | NPCC | Winter | 164.4 | 6.85 | 1 | 1 | 9135-Lack of water (hydro) | D1-Forced - Immediate | 500-Pumped Storage/Hydro
9135 | Lack of water (hydro) | External | Economic | D1 | Forced - Immediate | 2024 | Hydro | WA | 500 | Pumped Storage/Hydro | NPCC | Winter | 286.8 | 11.95 | 1 | 1 | 9135-Lack of water (hydro) | D1-Forced - Immediate | 500-Pumped Storage/Hydro
9135 | Lack of water (hydro) | External | Economic | D1 | Forced - Immediate | 2024 | Hydro | WA | 500 | Pumped Storage/Hydro | NPCC | Winter | 117.6 | 4.9 | 1 | 1 | 9135-Lack of water (hydro) | D1-Forced - Immediate | 500-Pumped Storage/Hydro
9135 | Lack of water (hydro) | External | Economic | D1 | Forced - Immediate | 2024 | Hydro | WA | 500 | Pumped Storage/Hydro | NPCC | Winter | 280.08 | 11.67 | 1 | 1 | 9135-Lack of water (hydro) | D1-Forced - Immediate | 500-Pumped Storage/Hydro
9135 | Lack of water (hydro) | External | Economic | D1 | Forced - Immediate | 2024 | Hydro | WA | 500 | Pumped Storage/Hydro | NPCC | Winter | 165.6 | 6.9 | 1 | 1 | 9135-Lack of water (hydro) | D1-Forced - Immediate | 500-Pumped Storage/Hydro
9135 | Lack of water (hydro) | External | Economic | D1 | Forced - Immediate | 2024 | Hydro | WA | 500 | Pumped Storage/Hydro | NPCC | Winter | 291.36 | 12.14 | 1 | 1 | 9135-Lack of water (hydro) | D1-Forced - Immediate | 500-Pumped Storage/Hydro
9135 | Lack of water (hydro) | External | Economic | D1 | Forced - Immediate | 2024 | Hydro | WA | 500 | Pumped Storage/Hydro | NPCC | Winter | 125.76 | 5.24 | 2 | 4 | 9135-Lack of water (hydro) | D1-Forced - Immediate | 500-Pumped Storage/Hydro
9135 | Lack of water (hydro) | External | Economic | D1 | Forced - Immediate | 2024 | Hydro | WA | 500 | Pumped Storage/Hydro | NPCC | Winter | 281.04 | 11.71 | 1 | 1 | 9135-Lack of water (hydro) | D1-Forced - Immediate | 500-Pumped Storage/Hydro
9135 | Lack of water (hydro) | External | Economic | D1 | Forced - Immediate | 2024 | Hydro | WA | 500 | Pumped Storage/Hydro | NPCC | Winter | 166.56 | 6.94 | 1 | 1 | 9135-Lack of water (hydro) | D1-Forced - Immediate | 500-Pumped Storage/Hydro
9135 | Lack of water (hydro) | External | Economic | D1 | Forced - Immediate | 2024 | Hydro | WA | 500 | Pumped Storage/Hydro | NPCC | Winter | 296.16 | 12.34 | 1 | 1 | 9135-Lack of water (hydro) | D1-Forced - Immediate | 500-Pumped Storage/Hydro
9135 | Lack of water (hydro) | External | Economic | D1 | Forced - Immediate | 2024 | Hydro | WA | 500 | Pumped Storage/Hydro | NPCC | Winter | 127.68 | 5.32 | 1 | 1 | 9135-Lack of water (hydro) | D1-Forced - Immediate | 500-Pumped Storage/Hydro
9135 | Lack of water (hydro) | External | Economic | D1 | Forced - Immediate | 2024 | Hydro | WA | 500 | Pumped Storage/Hydro | NPCC | Winter | 289.44 | 12.06 | 1 | 1 | 9135-Lack of water (hydro) | D1-Forced - Immediate | 500-Pumped Storage/Hydro
9135 | Lack of water (hydro) | External | Economic | D1 | Forced - Immediate | 2024 | Hydro | WA | 500 | Pumped Storage/Hydro | NPCC | Winter | 169.2 | 7.05 | 1 | 1 | 9135-Lack of water (hydro) | D1-Forced - Immediate | 500-Pumped Storage/Hydro
9135 | Lack of water (hydro) | External | Economic | D1 | Forced - Immediate | 2024 | Hydro | WA | 500 | Pumped Storage/Hydro | NPCC | Winter | 297.12 | 12.38 | 1 | 1 | 9135-Lack of water (hydro) | D1-Forced - Immediate | 500-Pumped Storage/Hydro
9135 | Lack of water (hydro) | External | Economic | D1 | Forced - Immediate | 2024 | Hydro | WA | 500 | Pumped Storage/Hydro | NPCC | Winter | 131.76 | 5.49 | 1 | 1 | 9135-Lack of water (hydro) | D1-Forced - Immediate | 500-Pumped Storage/Hydro
9135 | Lack of water (hydro) | External | Economic | D1 | Forced - Immediate | 2024 | Hydro | WA | 500 | Pumped Storage/Hydro | NPCC | Winter | 291.12 | 12.13 | 1 | 1 | 9135-Lack of water (hydro) | D1-Forced - Immediate | 500-Pumped Storage/Hydro
9135 | Lack of water (hydro) | External | Economic | D1 | Forced - Immediate | 2024 | Hydro | WA | 500 | Pumped Storage/Hydro | NPCC | Winter | 175.68 | 7.32 | 1 | 1 | 9135-Lack of water (hydro) | D1-Forced - Immediate | 500-Pumped Storage/Hydro
9135 | Lack of water (hydro) | External | Economic | D1 | Forced - Immediate | 2024 | Hydro | WA | 500 | Pumped Storage/Hydro | NPCC | Winter | 298.8 | 12.45 | 1 | 1 | 9135-Lack of water (hydro) | D1-Forced - Immediate | 500-Pumped Storage/Hydro
9135 | Lack of water (hydro) | External | Economic | D1 | Forced - Immediate | 2024 | Hydro | WA | 500 | Pumped Storage/Hydro | NPCC | Winter | 133.44 | 5.56 | 1 | 1 | 9135-Lack of water (hydro) | D1-Forced - Immediate | 500-Pumped Storage/Hydro
9135 | Lack of water (hydro) | External | Economic | D1 | Forced - Immediate | 2024 | Hydro | WA | 500 | Pumped Storage/Hydro | NPCC | Winter | 294.24 | 12.26 | 2 | 2 | 9135-Lack of water (hydro) | D1-Forced - Immediate | 500-Pumped Storage/Hydro
9135 | Lack of water (hydro) | External | Economic | D1 | Forced - Immediate | 2024 | Hydro | WA | 500 | Pumped Storage/Hydro | NPCC | Winter | 178.8 | 7.45 | 1 | 1 | 9135-Lack of water (hydro) | D1-Forced - Immediate | 500-Pumped Storage/Hydro
9135 | Lack of water (hydro) | External | Economic | D1 | Forced - Immediate | 2024 | Hydro | WA | 500 | Pumped Storage/Hydro | NPCC | Winter | 301.68 | 12.57 | 1 | 1 | 9135-Lack of water (hydro) | D1-Forced - Immediate | 500-Pumped Storage/Hydro
9135 | Lack of water (hydro) | External | Economic | D1 | Forced - Immediate | 2024 | Hydro | WA | 500 | Pumped Storage/Hydro | NPCC | Winter | 134.16 | 5.59 | 1 | 1 | 9135-Lack of water (hydro) | D1-Forced - Immediate | 500-Pumped Storage/Hydro
9135 | Lack of water (hydro) | External | Economic | D1 | Forced - Immediate | 2024 | Hydro | WA | 500 | Pumped Storage/Hydro | NPCC | Winter | 294.72 | 12.28 | 1 | 1 | 9135-Lack of water (hydro) | D1-Forced - Immediate | 500-Pumped Storage/Hydro
9135 | Lack of water (hydro) | External | Economic | D1 | Forced - Immediate | 2024 | Hydro | WA | 500 | Pumped Storage/Hydro | NPCC | Winter | 182.88 | 7.62 | 1 | 1 | 9135-Lack of water (hydro) | D1-Forced - Immediate | 500-Pumped Storage/Hydro
9135 | Lack of water (hydro) | External | Economic | D1 | Forced - Immediate | 2024 | Hydro | WA | 500 | Pumped Storage/Hydro | NPCC | Winter | 302.16 | 12.59 | 1 | 1 | 9135-Lack of water (hydro) | D1-Forced - Immediate | 500-Pumped Storage/Hydro
9135 | Lack of water (hydro) | External | Economic | D1 | Forced - Immediate | 2024 | Hydro | WA | 500 | Pumped Storage/Hydro | NPCC | Winter | 138.96 | 5.79 | 1 | 1 | 9135-Lack of water (hydro) | D1-Forced - Immediate | 500-Pumped Storage/Hydro
9135 | Lack of water (hydro) | External | Economic | D1 | Forced - Immediate | 2024 | Hydro | WA | 500 | Pumped Storage/Hydro | NPCC | Winter | 316.8 | 13.2 | 1 | 1 | 9135-Lack of water (hydro) | D1-Forced - Immediate | 500-Pumped Storage/Hydro
9135 | Lack of water (hydro) | External | Economic | D1 | Forced - Immediate | 2024 | Hydro | WA | 500 | Pumped Storage/Hydro | NPCC | Winter | 189.4583 | 2.5 | 1 | 1 | 9135-Lack of water (hydro) | D1-Forced - Immediate | 500-Pumped Storage/Hydro
9135 | Lack of water (hydro) | External | Economic | D1 | Forced - Immediate | 2024 | Hydro | WA | 500 | Pumped Storage/Hydro | NPCC | Winter | 302.4 | 12.6 | 1 | 1 | 9135-Lack of water (hydro) | D1-Forced - Immediate | 500-Pumped Storage/Hydro
9135 | Lack of water (hydro) | External | Economic | D1 | Forced - Immediate | 2024 | Hydro | WA | 500 | Pumped Storage/Hydro | NPCC | Winter | 140.16 | 5.84 | 1 | 1 | 9135-Lack of water (hydro) | D1-Forced - Immediate | 500-Pumped Storage/Hydro
9135 | Lack of water (hydro) | External | Economic | D1 | Forced - Immediate | 2024 | Hydro | WA | 500 | Pumped Storage/Hydro | NPCC | Winter | 321.36 | 13.39 | 1 | 1 | 9135-Lack of water (hydro) | D1-Forced - Immediate | 500-Pumped Storage/Hydro
9135 | Lack of water (hydro) | External | Economic | D1 | Forced - Immediate | 2024 | Hydro | WA | 500 | Pumped Storage/Hydro | NPCC | Winter | 191.28 | 7.97 | 2 | 2 | 9135-Lack of water (hydro) | D1-Forced - Immediate | 500-Pumped Storage/Hydro
9135 | Lack of water (hydro) | External | Economic | D1 | Forced - Immediate | 2024 | Hydro | WA | 500 | Pumped Storage/Hydro | NPCC | Winter | 302.64 | 12.61 | 1 | 1 | 9135-Lack of water (hydro) | D1-Forced - Immediate | 500-Pumped Storage/Hydro
9135 | Lack of water (hydro) | External | Economic | D1 | Forced - Immediate | 2024 | Hydro | WA | 500 | Pumped Storage/Hydro | NPCC | Winter | 141.7667 | 2 | 1 | 1 | 9135-Lack of water (hydro) | D1-Forced - Immediate | 500-Pumped Storage/Hydro
9135 | Lack of water (hydro) | External | Economic | D1 | Forced - Immediate | 2024 | Hydro | WA | 500 | Pumped Storage/Hydro | NPCC | Winter | 324 | 13.5 | 1 | 1 | 9135-Lack of water (hydro) | D1-Forced - Immediate | 500-Pumped Storage/Hydro
9135 | Lack of water (hydro) | External | Economic | D1 | Forced - Immediate | 2024 | Hydro | WA | 500 | Pumped Storage/Hydro | NPCC | Winter | 195.36 | 8.14 | 1 | 1 | 9135-Lack of water (hydro) | D1-Forced - Immediate | 500-Pumped Storage/Hydro
9135 | Lack of water (hydro) | External | Economic | D1 | Forced - Immediate | 2024 | Hydro | WA | 500 | Pumped Storage/Hydro | NPCC | Winter | 304.56 | 12.69 | 1 | 1 | 9135-Lack of water (hydro) | D1-Forced - Immediate | 500-Pumped Storage/Hydro
9135 | Lack of water (hydro) | External | Economic | D1 | Forced - Immediate | 2024 | Hydro | WA | 500 | Pumped Storage/Hydro | NPCC | Winter | 143.44 | 2.4 | 1 | 1 | 9135-Lack of water (hydro) | D1-Forced - Immediate | 500-Pumped Storage/Hydro
9135 | Lack of water (hydro) | External | Economic | D1 | Forced - Immediate | 2024 | Hydro | WA | 500 | Pumped Storage/Hydro | NPCC | Winter | 326.64 | 13.61 | 1 | 1 | 9135-Lack of water (hydro) | D1-Forced - Immediate | 500-Pumped Storage/Hydro
9135 | Lack of water (hydro) | External | Economic | D1 | Forced - Immediate | 2024 | Hydro | WA | 500 | Pumped Storage/Hydro | NPCC | Winter | 197.76 | 8.24 | 1 | 1 | 9135-Lack of water (hydro) | D1-Forced - Immediate | 500-Pumped Storage/Hydro
9135 | Lack of water (hydro) | External | Economic | D1 | Forced - Immediate | 2024 | Hydro | WA | 500 | Pumped Storage/Hydro | NPCC | Winter | 305.76 | 12.74 | 1 | 1 | 9135-Lack of water (hydro) | D1-Forced - Immediate | 500-Pumped Storage/Hydro
9135 | Lack of water (hydro) | External | Economic | D1 | Forced - Immediate | 2024 | Hydro | WA | 500 | Pumped Storage/Hydro | NPCC | Winter | 164.16 | 6.84 | 1 | 1 | 9135-Lack of water (hydro) | D1-Forced - Immediate | 500-Pumped Storage/Hydro
9135 | Lack of water (hydro) | External | Economic | D1 | Forced - Immediate | 2024 | Hydro | WA | 500 | Pumped Storage/Hydro | NPCC | Winter | 330.24 | 13.76 | 1 | 1 | 9135-Lack of water (hydro) | D1-Forced - Immediate | 500-Pumped Storage/Hydro
9135 | Lack of water (hydro) | External | Economic | D1 | Forced - Immediate | 2024 | Hydro | WA | 500 | Pumped Storage/Hydro | NPCC | Winter | 206.64 | 8.61 | 1 | 1 | 9135-Lack of water (hydro) | D1-Forced - Immediate | 500-Pumped Storage/Hydro
9135 | Lack of water (hydro) | External | Economic | D1 | Forced - Immediate | 2024 | Hydro | WA | 500 | Pumped Storage/Hydro | NPCC | Winter | 309.36 | 12.89 | 1 | 1 | 9135-Lack of water (hydro) | D1-Forced - Immediate | 500-Pumped Storage/Hydro
9135 | Lack of water (hydro) | External | Economic | D1 | Forced - Immediate | 2024 | Hydro | WA | 500 | Pumped Storage/Hydro | NPCC | Winter | 170.4 | 7.1 | 1 | 1 | 9135-Lack of water (hydro) | D1-Forced - Immediate | 500-Pumped Storage/Hydro
9135 | Lack of water (hydro) | External | Economic | D1 | Forced - Immediate | 2024 | Hydro | WA | 500 | Pumped Storage/Hydro | NPCC | Winter | 350.64 | 14.61 | 1 | 1 | 9135-Lack of water (hydro) | D1-Forced - Immediate | 500-Pumped Storage/Hydro
9135 | Lack of water (hydro) | External | Economic | D1 | Forced - Immediate | 2024 | Hydro | WA | 500 | Pumped Storage/Hydro | NPCC | Winter | 211.2 | 8.8 | 1 | 1 | 9135-Lack of water (hydro) | D1-Forced - Immediate | 500-Pumped Storage/Hydro
9135 | Lack of water (hydro) | External | Economic | D1 | Forced - Immediate | 2024 | Hydro | WA | 500 | Pumped Storage/Hydro | NPCC | Winter | 322.56 | 13.44 | 1 | 1 | 9135-Lack of water (hydro) | D1-Forced - Immediate | 500-Pumped Storage/Hydro
9135 | Lack of water (hydro) | External | Economic | D1 | Forced - Immediate | 2024 | Hydro | WA | 500 | Pumped Storage/Hydro | NPCC | Winter | 171.36 | 7.14 | 1 | 1 | 9135-Lack of water (hydro) | D1-Forced - Immediate | 500-Pumped Storage/Hydro
9135 | Lack of water (hydro) | External | Economic | D1 | Forced - Immediate | 2024 | Hydro | WA | 500 | Pumped Storage/Hydro | NPCC | Winter | 354.96 | 14.79 | 1 | 1 | 9135-Lack of water (hydro) | D1-Forced - Immediate | 500-Pumped Storage/Hydro
9135 | Lack of water (hydro) | External | Economic | D1 | Forced - Immediate | 2024 | Hydro | WA | 500 | Pumped Storage/Hydro | NPCC | Winter | 212.64 | 8.86 | 1 | 1 | 9135-Lack of water (hydro) | D1-Forced - Immediate | 500-Pumped Storage/Hydro
9135 | Lack of water (hydro) | External | Economic | D1 | Forced - Immediate | 2024 | Hydro | WA | 500 | Pumped Storage/Hydro | NPCC | Winter | 326.16 | 13.59 | 1 | 1 | 9135-Lack of water (hydro) | D1-Forced - Immediate | 500-Pumped Storage/Hydro
9135 | Lack of water (hydro) | External | Economic | D1 | Forced - Immediate | 2024 | Hydro | WA | 500 | Pumped Storage/Hydro | NPCC | Winter | 171.6 | 7.15 | 1 | 1 | 9135-Lack of water (hydro) | D1-Forced - Immediate | 500-Pumped Storage/Hydro
9135 | Lack of water (hydro) | External | Economic | D1 | Forced - Immediate | 2024 | Hydro | WA | 500 | Pumped Storage/Hydro | NPCC | Winter | 356.4 | 14.85 | 1 | 1 | 9135-Lack of water (hydro) | D1-Forced - Immediate | 500-Pumped Storage/Hydro
9135 | Lack of water (hydro) | External | Economic | D1 | Forced - Immediate | 2024 | Hydro | WA | 500 | Pumped Storage/Hydro | NPCC | Winter | 214.08 | 8.92 | 2 | 2 | 9135-Lack of water (hydro) | D1-Forced - Immediate | 500-Pumped Storage/Hydro
9135 | Lack of water (hydro) | External | Economic | D1 | Forced - Immediate | 2024 | Hydro | WA | 500 | Pumped Storage/Hydro | NPCC | Winter | 329.52 | 13.73 | 1 | 1 | 9135-Lack of water (hydro) | D1-Forced - Immediate | 500-Pumped Storage/Hydro
9135 | Lack of water (hydro) | External | Economic | D1 | Forced - Immediate | 2024 | Hydro | WA | 500 | Pumped Storage/Hydro | NPCC | Winter | 172.56 | 7.19 | 1 | 1 | 9135-Lack of water (hydro) | D1-Forced - Immediate | 500-Pumped Storage/Hydro
9135 | Lack of water (hydro) | External | Economic | D1 | Forced - Immediate | 2024 | Hydro | WA | 500 | Pumped Storage/Hydro | NPCC | Winter | 385.2 | 16.05 | 1 | 1 | 9135-Lack of water (hydro) | D1-Forced - Immediate | 500-Pumped Storage/Hydro
9135 | Lack of water (hydro) | External | Economic | D1 | Forced - Immediate | 2024 | Hydro | WA | 500 | Pumped Storage/Hydro | NPCC | Winter | 215.52 | 8.98 | 1 | 1 | 9135-Lack of water (hydro) | D1-Forced - Immediate | 500-Pumped Storage/Hydro
9135 | Lack of water (hydro) | External | Economic | D1 | Forced - Immediate | 2024 | Hydro | WA | 500 | Pumped Storage/Hydro | NPCC | Winter | 347.52 | 14.48 | 1 | 1 | 9135-Lack of water (hydro) | D1-Forced - Immediate | 500-Pumped Storage/Hydro
9135 | Lack of water (hydro) | External | Economic | D1 | Forced - Immediate | 2024 | Hydro | WA | 500 | Pumped Storage/Hydro | NPCC | Winter | 173.76 | 7.24 | 2 | 2 | 9135-Lack of water (hydro) | D1-Forced - Immediate | 500-Pumped Storage/Hydro
9135 | Lack of water (hydro) | External | Economic | D1 | Forced - Immediate | 2024 | Hydro | WA | 500 | Pumped Storage/Hydro | NPCC | Winter | 385.44 | 16.06 | 1 | 1 | 9135-Lack of water (hydro) | D1-Forced - Immediate | 500-Pumped Storage/Hydro
9135 | Lack of water (hydro) | External | Economic | D1 | Forced - Immediate | 2024 | Hydro | WA | 500 | Pumped Storage/Hydro | NPCC | Winter | 216 | 9 | 1 | 1 | 9135-Lack of water (hydro) | D1-Forced - Immediate | 500-Pumped Storage/Hydro
9135 | Lack of water (hydro) | External | Economic | D1 | Forced - Immediate | 2024 | Hydro | WA | 500 | Pumped Storage/Hydro | NPCC | Winter | 350.88 | 14.62 | 1 | 1 | 9135-Lack of water (hydro) | D1-Forced - Immediate | 500-Pumped Storage/Hydro
9135 | Lack of water (hydro) | External | Economic | D1 | Forced - Immediate | 2024 | Hydro | WA | 500 | Pumped Storage/Hydro | NPCC | Winter | 174 | 7.25 | 2 | 2 | 9135-Lack of water (hydro) | D1-Forced - Immediate | 500-Pumped Storage/Hydro
9135 | Lack of water (hydro) | External | Economic | D1 | Forced - Immediate | 2024 | Hydro | WA | 500 | Pumped Storage/Hydro | NPCC | Winter | 388.56 | 16.19 | 1 | 1 | 9135-Lack of water (hydro) | D1-Forced - Immediate | 500-Pumped Storage/Hydro
9135 | Lack of water (hydro) | External | Economic | D1 | Forced - Immediate | 2024 | Hydro | WA | 500 | Pumped Storage/Hydro | NPCC | Winter | 216.72 | 9.03 | 1 | 1 | 9135-Lack of water (hydro) | D1-Forced - Immediate | 500-Pumped Storage/Hydro
9135 | Lack of water (hydro) | External | Economic | D1 | Forced - Immediate | 2024 | Hydro | WA | 500 | Pumped Storage/Hydro | NPCC | Winter | 358.8 | 14.95 | 1 | 1 | 9135-Lack of water (hydro) | D1-Forced - Immediate | 500-Pumped Storage/Hydro
9135 | Lack of water (hydro) | External | Economic | D1 | Forced - Immediate | 2024 | Hydro | WA | 500 | Pumped Storage/Hydro | NPCC | Winter | 180.72 | 7.53 | 1 | 1 | 9135-Lack of water (hydro) | D1-Forced - Immediate | 500-Pumped Storage/Hydro
9135 | Lack of water (hydro) | External | Economic | D1 | Forced - Immediate | 2024 | Hydro | WA | 500 | Pumped Storage/Hydro | NPCC | Winter | 400.8 | 16.7 | 1 | 1 | 9135-Lack of water (hydro) | D1-Forced - Immediate | 500-Pumped Storage/Hydro
9135 | Lack of water (hydro) | External | Economic | D1 | Forced - Immediate | 2024 | Hydro | WA | 500 | Pumped Storage/Hydro | NPCC | Winter | 229.44 | 9.56 | 1 | 1 | 9135-Lack of water (hydro) | D1-Forced - Immediate | 500-Pumped Storage/Hydro
9135 | Lack of water (hydro) | External | Economic | D1 | Forced - Immediate | 2024 | Hydro | WA | 500 | Pumped Storage/Hydro | NPCC | Winter | 360.48 | 15.02 | 2 | 2 | 9135-Lack of water (hydro) | D1-Forced - Immediate | 500-Pumped Storage/Hydro
9135 | Lack of water (hydro) | External | Economic | D1 | Forced - Immediate | 2024 | Hydro | WA | 500 | Pumped Storage/Hydro | NPCC | Winter | 182.16 | 7.59 | 1 | 1 | 9135-Lack of water (hydro) | D1-Forced - Immediate | 500-Pumped Storage/Hydro
9135 | Lack of water (hydro) | External | Economic | D1 | Forced - Immediate | 2024 | Hydro | WA | 500 | Pumped Storage/Hydro | NPCC | Winter | 438.96 | 18.29 | 1 | 1 | 9135-Lack of water (hydro) | D1-Forced - Immediate | 500-Pumped Storage/Hydro
9135 | Lack of water (hydro) | External | Economic | D1 | Forced - Immediate | 2024 | Hydro | WA | 500 | Pumped Storage/Hydro | NPCC | Winter | 232.56 | 9.69 | 1 | 1 | 9135-Lack of water (hydro) | D1-Forced - Immediate | 500-Pumped Storage/Hydro
9135 | Lack of water (hydro) | External | Economic | D1 | Forced - Immediate | 2024 | Hydro | WA | 500 | Pumped Storage/Hydro | NPCC | Winter | 366.72 | 15.28 | 1 | 2 | 9135-Lack of water (hydro) | D1-Forced - Immediate | 500-Pumped Storage/Hydro
9135 | Lack of water (hydro) | External | Economic | D1 | Forced - Immediate | 2024 | Hydro | WA | 500 | Pumped Storage/Hydro | NPCC | Winter | 185.52 | 7.73 | 1 | 1 | 9135-Lack of water (hydro) | D1-Forced - Immediate | 500-Pumped Storage/Hydro
9135 | Lack of water (hydro) | External | Economic | D1 | Forced - Immediate | 2024 | Hydro | WA | 500 | Pumped Storage/Hydro | NPCC | Winter | 440.16 | 18.34 | 1 | 1 | 9135-Lack of water (hydro) | D1-Forced - Immediate | 500-Pumped Storage/Hydro
9135 | Lack of water (hydro) | External | Economic | D1 | Forced - Immediate | 2024 | Hydro | WA | 500 | Pumped Storage/Hydro | NPCC | Winter | 236.64 | 9.86 | 1 | 1 | 9135-Lack of water (hydro) | D1-Forced - Immediate | 500-Pumped Storage/Hydro
9135 | Lack of water (hydro) | External | Economic | D1 | Forced - Immediate | 2024 | Hydro | WA | 500 | Pumped Storage/Hydro | NPCC | Winter | 391.44 | 16.31 | 1 | 1 | 9135-Lack of water (hydro) | D1-Forced - Immediate | 500-Pumped Storage/Hydro
9135 | Lack of water (hydro) | External | Economic | D1 | Forced - Immediate | 2024 | Hydro | WA | 500 | Pumped Storage/Hydro | NPCC | Winter | 188.64 | 7.86 | 2 | 2 | 9135-Lack of water (hydro) | D1-Forced - Immediate | 500-Pumped Storage/Hydro
9135 | Lack of water (hydro) | External | Economic | D1 | Forced - Immediate | 2024 | Hydro | WA | 500 | Pumped Storage/Hydro | NPCC | Winter | 460.8 | 19.2 | 1 | 1 | 9135-Lack of water (hydro) | D1-Forced - Immediate | 500-Pumped Storage/Hydro
9135 | Lack of water (hydro) | External | Economic | D1 | Forced - Immediate | 2024 | Hydro | WA | 500 | Pumped Storage/Hydro | NPCC | Winter | 238.8 | 9.95 | 2 | 2 | 9135-Lack of water (hydro) | D1-Forced - Immediate | 500-Pumped Storage/Hydro
9135 | Lack of water (hydro) | External | Economic | D1 | Forced - Immediate | 2024 | Hydro | WA | 500 | Pumped Storage/Hydro | NPCC | Winter | 397.2 | 16.55 | 1 | 1 | 9135-Lack of water (hydro) | D1-Forced - Immediate | 500-Pumped Storage/Hydro
9135 | Lack of water (hydro) | External | Economic | D1 | Forced - Immediate | 2024 | Hydro | WA | 500 | Pumped Storage/Hydro | NPCC | Winter | 192.48 | 8.02 | 1 | 1 | 9135-Lack of water (hydro) | D1-Forced - Immediate | 500-Pumped Storage/Hydro
9135 | Lack of water (hydro) | External | Economic | D1 | Forced - Immediate | 2024 | Hydro | WA | 500 | Pumped Storage/Hydro | NPCC | Winter | 508.56 | 21.19 | 1 | 1 | 9135-Lack of water (hydro) | D1-Forced - Immediate | 500-Pumped Storage/Hydro
9135 | Lack of water (hydro) | External | Economic | D1 | Forced - Immediate | 2024 | Hydro | WA | 500 | Pumped Storage/Hydro | NPCC | Winter | 240.48 | 10.02 | 1 | 1 | 9135-Lack of water (hydro) | D1-Forced - Immediate | 500-Pumped Storage/Hydro
9135 | Lack of water (hydro) | External | Economic | D1 | Forced - Immediate | 2024 | Hydro | WA | 500 | Pumped Storage/Hydro | NPCC | Winter | 438.72 | 18.28 | 1 | 1 | 9135-Lack of water (hydro) | D1-Forced - Immediate | 500-Pumped Storage/Hydro
9135 | Lack of water (hydro) | External | Economic | D1 | Forced - Immediate | 2024 | Hydro | WA | 500 | Pumped Storage/Hydro | NPCC | Winter | 201.85 | 3 | 1 | 1 | 9135-Lack of water (hydro) | D1-Forced - Immediate | 500-Pumped Storage/Hydro
9135 | Lack of water (hydro) | External | Economic | D1 | Forced - Immediate | 2024 | Hydro | WA | 500 | Pumped Storage/Hydro | NPCC | Winter | 522 | 21.75 | 1 | 1 | 9135-Lack of water (hydro) | D1-Forced - Immediate | 500-Pumped Storage/Hydro
9135 | Lack of water (hydro) | External | Economic | D1 | Forced - Immediate | 2024 | Hydro | WA | 500 | Pumped Storage/Hydro | NPCC | Winter | 241.68 | 10.07 | 1 | 1 | 9135-Lack of water (hydro) | D1-Forced - Immediate | 500-Pumped Storage/Hydro
9135 | Lack of water (hydro) | External | Economic | D1 | Forced - Immediate | 2024 | Hydro | WA | 500 | Pumped Storage/Hydro | NPCC | Winter | 444 | 18.5 | 1 | 1 | 9135-Lack of water (hydro) | D1-Forced - Immediate | 500-Pumped Storage/Hydro
9135 | Lack of water (hydro) | External | Economic | D1 | Forced - Immediate | 2024 | Hydro | WA | 500 | Pumped Storage/Hydro | NPCC | Winter | 205.2 | 8.55 | 1 | 1 | 9135-Lack of water (hydro) | D1-Forced - Immediate | 500-Pumped Storage/Hydro
9135 | Lack of water (hydro) | External | Economic | D1 | Forced - Immediate | 2024 | Hydro | WA | 500 | Pumped Storage/Hydro | NPCC | Winter | 529.68 | 22.07 | 1 | 1 | 9135-Lack of water (hydro) | D1-Forced - Immediate | 500-Pumped Storage/Hydro
9135 | Lack of water (hydro) | External | Economic | D1 | Forced - Immediate | 2024 | Hydro | WA | 500 | Pumped Storage/Hydro | NPCC | Winter | 242.64 | 10.11 | 1 | 1 | 9135-Lack of water (hydro) | D1-Forced - Immediate | 500-Pumped Storage/Hydro
9135 | Lack of water (hydro) | External | Economic | D1 | Forced - Immediate | 2024 | Hydro | WA | 500 | Pumped Storage/Hydro | NPCC | Winter | 487.68 | 20.32 | 1 | 1 | 9135-Lack of water (hydro) | D1-Forced - Immediate | 500-Pumped Storage/Hydro
9135 | Lack of water (hydro) | External | Economic | D1 | Forced - Immediate | 2024 | Hydro | WA | 500 | Pumped Storage/Hydro | NPCC | Winter | 208.8 | 8.7 | 1 | 1 | 9135-Lack of water (hydro) | D1-Forced - Immediate | 500-Pumped Storage/Hydro
9135 | Lack of water (hydro) | External | Economic | D1 | Forced - Immediate | 2024 | Hydro | WA | 500 | Pumped Storage/Hydro | NPCC | Winter | 574.4083 | 3.5 | 1 | 1 | 9135-Lack of water (hydro) | D1-Forced - Immediate | 500-Pumped Storage/Hydro
9135 | Lack of water (hydro) | External | Economic | D1 | Forced - Immediate | 2024 | Hydro | WA | 500 | Pumped Storage/Hydro | NPCC | Winter | 253.92 | 10.58 | 1 | 1 | 9135-Lack of water (hydro) | D1-Forced - Immediate | 500-Pumped Storage/Hydro
9135 | Lack of water (hydro) | External | Economic | D1 | Forced - Immediate | 2024 | Hydro | WA | 500 | Pumped Storage/Hydro | NPCC | Winter | 516 | 21.5 | 1 | 1 | 9135-Lack of water (hydro) | D1-Forced - Immediate | 500-Pumped Storage/Hydro
9135 | Lack of water (hydro) | External | Economic | D1 | Forced - Immediate | 2024 | Hydro | WA | 500 | Pumped Storage/Hydro | NPCC | Winter | 214.32 | 8.93 | 1 | 1 | 9135-Lack of water (hydro) | D1-Forced - Immediate | 500-Pumped Storage/Hydro
9135 | Lack of water (hydro) | External | Economic | D1 | Forced - Immediate | 2024 | Hydro | WA | 500 | Pumped Storage/Hydro | NPCC | Winter | 606.24 | 25.26 | 1 | 1 | 9135-Lack of water (hydro) | D1-Forced - Immediate | 500-Pumped Storage/Hydro
9135 | Lack of water (hydro) | External | Economic | D1 | Forced - Immediate | 2024 | Hydro | WA | 500 | Pumped Storage/Hydro | NPCC | Winter | 258 | 10.75 | 1 | 1 | 9135-Lack of water (hydro) | D1-Forced - Immediate | 500-Pumped Storage/Hydro
9135 | Lack of water (hydro) | External | Economic | D1 | Forced - Immediate | 2024 | Hydro | WA | 500 | Pumped Storage/Hydro | NPCC | Winter | 609.12 | 25.38 | 1 | 1 | 9135-Lack of water (hydro) | D1-Forced - Immediate | 500-Pumped Storage/Hydro
9135 | Lack of water (hydro) | External | Economic | D1 | Forced - Immediate | 2024 | Hydro | WA | 500 | Pumped Storage/Hydro | NPCC | Winter | 220.08 | 9.17 | 1 | 1 | 9135-Lack of water (hydro) | D1-Forced - Immediate | 500-Pumped Storage/Hydro
9135 | Lack of water (hydro) | External | Economic | D1 | Forced - Immediate | 2024 | Hydro | WA | 500 | Pumped Storage/Hydro | NPCC | Winter | 631.2 | 26.3 | 1 | 1 | 9135-Lack of water (hydro) | D1-Forced - Immediate | 500-Pumped Storage/Hydro
9135 | Lack of water (hydro) | External | Economic | D1 | Forced - Immediate | 2024 | Hydro | WA | 500 | Pumped Storage/Hydro | NPCC | Winter | 259.44 | 10.81 | 1 | 1 | 9135-Lack of water (hydro) | D1-Forced - Immediate | 500-Pumped Storage/Hydro
9135 | Lack of water (hydro) | External | Economic | D1 | Forced - Immediate | 2024 | Hydro | WA | 500 | Pumped Storage/Hydro | NPCC | Winter | 616.08 | 25.67 | 1 | 1 | 9135-Lack of water (hydro) | D1-Forced - Immediate | 500-Pumped Storage/Hydro
9135 | Lack of water (hydro) | External | Economic | D1 | Forced - Immediate | 2024 | Hydro | WA | 500 | Pumped Storage/Hydro | NPCC | Winter | 220.32 | 9.18 | 1 | 1 | 9135-Lack of water (hydro) | D1-Forced - Immediate | 500-Pumped Storage/Hydro
9135 | Lack of water (hydro) | External | Economic | D1 | Forced - Immediate | 2024 | Hydro | WA | 500 | Pumped Storage/Hydro | NPCC | Winter | 731 | 1.7 | 1 | 1 | 9135-Lack of water (hydro) | D1-Forced - Immediate | 500-Pumped Storage/Hydro
9135 | Lack of water (hydro) | External | Economic | D1 | Forced - Immediate | 2024 | Hydro | WA | 500 | Pumped Storage/Hydro | NPCC | Winter | 265.68 | 11.07 | 1 | 1 | 9135-Lack of water (hydro) | D1-Forced - Immediate | 500-Pumped Storage/Hydro
9135 | Lack of water (hydro) | External | Economic | D1 | Forced - Immediate | 2024 | Hydro | WA | 500 | Pumped Storage/Hydro | NPCC | Winter | 645 | 1.5 | 1 | 1 | 9135-Lack of water (hydro) | D1-Forced - Immediate | 500-Pumped Storage/Hydro
9135 | Lack of water (hydro) | External | Economic | D1 | Forced - Immediate | 2024 | Hydro | WA | 500 | Pumped Storage/Hydro | NPCC | Winter | 225.6 | 9.4 | 1 | 1 | 9135-Lack of water (hydro) | D1-Forced - Immediate | 500-Pumped Storage/Hydro
9135 | Lack of water (hydro) | External | Economic | D1 | Forced - Immediate | 2024 | Hydro | WA | 500 | Pumped Storage/Hydro | NPCC | Winter | 5270.4 | 0.6 | 1 | 1 | 9135-Lack of water (hydro) | D1-Forced - Immediate | 500-Pumped Storage/Hydro
9135 | Lack of water (hydro) | External | Economic | D1 | Forced - Immediate | 2024 | Hydro | WA | 500 | Pumped Storage/Hydro | NPCC | Winter | 266.16 | 11.09 | 1 | 1 | 9135-Lack of water (hydro) | D1-Forced - Immediate | 500-Pumped Storage/Hydro
9135 | Lack of water (hydro) | External | Economic | D1 | Forced - Immediate | 2024 | Hydro | WA | 500 | Pumped Storage/Hydro | NPCC | Winter | 668.3 | 4.1 | 1 | 1 | 9135-Lack of water (hydro) | D1-Forced - Immediate | 500-Pumped Storage/Hydro
9135 | Lack of water (hydro) | External | Economic | D1 | Forced - Immediate | 2024 | Hydro | WA | 500 | Pumped Storage/Hydro | NPCC | Winter | 227.76 | 9.49 | 1 | 1 | 9135-Lack of water (hydro) | D1-Forced - Immediate | 500-Pumped Storage/Hydro
9135 | Lack of water (hydro) | External | Economic | U1 | Forced - Immediate | 2024 | Hydro | WA | 500 | Pumped Storage/Hydro | SERC | Off-Peak | 3.42 | 34.2 | 1 | 1 | 9135-Lack of water (hydro) | U1-Forced - Immediate | 500-Pumped Storage/Hydro
9135 | Lack of water (hydro) | External | Economic | D1 | Forced - Immediate | 2024 | Hydro | WA | 500 | Pumped Storage/Hydro | NPCC | Winter | 269.76 | 11.24 | 1 | 1 | 9135-Lack of water (hydro) | D1-Forced - Immediate | 500-Pumped Storage/Hydro
9135 | Lack of water (hydro) | External | Economic | D1 | Forced - Immediate | 2024 | Hydro | WA | 500 | Pumped Storage/Hydro | NPCC | Winter | 761.875 | 2.5 | 1 | 1 | 9135-Lack of water (hydro) | D1-Forced - Immediate | 500-Pumped Storage/Hydro
9135 | Lack of water (hydro) | External | Economic | D1 | Forced - Immediate | 2024 | Hydro | WA | 500 | Pumped Storage/Hydro | NPCC | Winter | 228 | 9.5 | 1 | 1 | 9135-Lack of water (hydro) | D1-Forced - Immediate | 500-Pumped Storage/Hydro
9135 | Lack of water (hydro) | External | Economic | U1 | Forced - Immediate | 2024 | Hydro | WA | 500 | Pumped Storage/Hydro | NPCC | Off-Peak | 24 | 60 | 1 | 1 | 9135-Lack of water (hydro) | U1-Forced - Immediate | 500-Pumped Storage/Hydro
9135 | Lack of water (hydro) | External | Economic | D1 | Forced - Immediate | 2024 | Hydro | WA | 500 | Pumped Storage/Hydro | NPCC | Winter | 272.64 | 11.36 | 1 | 1 | 9135-Lack of water (hydro) | D1-Forced - Immediate | 500-Pumped Storage/Hydro
9135 | Lack of water (hydro) | External | Economic | D1 | Forced - Immediate | 2024 | Hydro | WA | 500 | Pumped Storage/Hydro | NPCC | Winter | 851.75 | 5 | 1 | 1 | 9135-Lack of water (hydro) | D1-Forced - Immediate | 500-Pumped Storage/Hydro
9135 | Lack of water (hydro) | External | Economic | D1 | Forced - Immediate | 2024 | Hydro | WA | 500 | Pumped Storage/Hydro | NPCC | Winter | 228.24 | 9.51 | 1 | 1 | 9135-Lack of water (hydro) | D1-Forced - Immediate | 500-Pumped Storage/Hydro
9135 | Lack of water (hydro) | External | Economic | U1 | Forced - Immediate | 2024 | Hydro | WA | 500 | Pumped Storage/Hydro | NPCC | Off-Peak | 121 | 60 | 2 | 2 | 9135-Lack of water (hydro) | U1-Forced - Immediate | 500-Pumped Storage/Hydro
9135 | Lack of water (hydro) | External | Economic | D1 | Forced - Immediate | 2024 | Hydro | WA | 500 | Pumped Storage/Hydro | NPCC | Winter | 273.84 | 11.41 | 1 | 1 | 9135-Lack of water (hydro) | D1-Forced - Immediate | 500-Pumped Storage/Hydro
9135 | Lack of water (hydro) | External | Economic | D1 | Forced - Immediate | 2024 | Hydro | WA | 500 | Pumped Storage/Hydro | NPCC | Winter | 1044.81 | 3.9 | 1 | 1 | 9135-Lack of water (hydro) | D1-Forced - Immediate | 500-Pumped Storage/Hydro
9135 | Lack of water (hydro) | External | Economic | D1 | Forced - Immediate | 2024 | Hydro | WA | 500 | Pumped Storage/Hydro | NPCC | Winter | 228.48 | 9.52 | 1 | 1 | 9135-Lack of water (hydro) | D1-Forced - Immediate | 500-Pumped Storage/Hydro
9135 | Lack of water (hydro) | External | Economic | U1 | Forced - Immediate | 2024 | Hydro | WA | 500 | Pumped Storage/Hydro | SERC | Off-Peak | 180.1667 | 23 | 1 | 1 | 9135-Lack of water (hydro) | U1-Forced - Immediate | 500-Pumped Storage/Hydro
9135 | Lack of water (hydro) | External | Economic | D1 | Forced - Immediate | 2024 | Hydro | WA | 500 | Pumped Storage/Hydro | NPCC | Winter | 274.8 | 11.45 | 1 | 1 | 9135-Lack of water (hydro) | D1-Forced - Immediate | 500-Pumped Storage/Hydro
9135 | Lack of water (hydro) | External | Economic | D1 | Forced - Immediate | 2024 | Hydro | WA | 500 | Pumped Storage/Hydro | NPCC | Winter | 2526.3 | 6.3 | 1 | 1 | 9135-Lack of water (hydro) | D1-Forced - Immediate | 500-Pumped Storage/Hydro
9135 | Lack of water (hydro) | External | Economic | D1 | Forced - Immediate | 2024 | Hydro | WA | 500 | Pumped Storage/Hydro | NPCC | Winter | 230.16 | 9.59 | 1 | 1 | 9135-Lack of water (hydro) | D1-Forced - Immediate | 500-Pumped Storage/Hydro
9135 | Lack of water (hydro) | External | Economic | U1 | Forced - Immediate | 2024 | Hydro | WA | 500 | Pumped Storage/Hydro | NPCC | Off-Peak | 322.9167 | 25 | 1 | 1 | 9135-Lack of water (hydro) | U1-Forced - Immediate | 500-Pumped Storage/Hydro
9135 | Lack of water (hydro) | External | Economic | D1 | Forced - Immediate | 2024 | Hydro | WA | 500 | Pumped Storage/Hydro | NPCC | Winter | 276.24 | 11.51 | 1 | 1 | 9135-Lack of water (hydro) | D1-Forced - Immediate | 500-Pumped Storage/Hydro
9135 | Lack of water (hydro) | External | Economic | D1 | Forced - Immediate | 2024 | Hydro | WA | 500 | Pumped Storage/Hydro | NPCC | Winter | 3504.5 | 2 | 1 | 1 | 9135-Lack of water (hydro) | D1-Forced - Immediate | 500-Pumped Storage/Hydro
9135 | Lack of water (hydro) | External | Economic | D1 | Forced - Immediate | 2024 | Hydro | WA | 500 | Pumped Storage/Hydro | NPCC | Winter | 236.4 | 9.85 | 1 | 1 | 9135-Lack of water (hydro) | D1-Forced - Immediate | 500-Pumped Storage/Hydro
9135 | Lack of water (hydro) | External | Economic | U1 | Forced - Immediate | 2024 | Hydro | WA | 500 | Pumped Storage/Hydro | NPCC | Off-Peak | 395 | 25 | 1 | 1 | 9135-Lack of water (hydro) | U1-Forced - Immediate | 500-Pumped Storage/Hydro
9135 | Lack of water (hydro) | External | Economic | D1 | Forced - Immediate | 2024 | Hydro | WA | 500 | Pumped Storage/Hydro | NPCC | Winter | 276.48 | 11.52 | 1 | 1 | 9135-Lack of water (hydro) | D1-Forced - Immediate | 500-Pumped Storage/Hydro
9135 | Lack of water (hydro) | External | Economic | D1 | Forced - Immediate | 2024 | Hydro | WA | 500 | Pumped Storage/Hydro | RFC | Winter | 6867.225 | 10.35 | 1 | 1 | 9135-Lack of water (hydro) | D1-Forced - Immediate | 500-Pumped Storage/Hydro
9135 | Lack of water (hydro) | External | Economic | D1 | Forced - Immediate | 2024 | Hydro | WA | 500 | Pumped Storage/Hydro | NPCC | Winter | 237.36 | 9.89 | 1 | 1 | 9135-Lack of water (hydro) | D1-Forced - Immediate | 500-Pumped Storage/Hydro
9135 | Lack of water (hydro) | External | Economic | U1 | Forced - Immediate | 2024 | Hydro | WA | 500 | Pumped Storage/Hydro | NPCC | Off-Peak | 400 | 25 | 1 | 1 | 9135-Lack of water (hydro) | U1-Forced - Immediate | 500-Pumped Storage/Hydro
9135 | Lack of water (hydro) | External | Economic | D1 | Forced - Immediate | 2024 | Hydro | WA | 500 | Pumped Storage/Hydro | NPCC | Winter | 286.32 | 11.93 | 2 | 2 | 9135-Lack of water (hydro) | D1-Forced - Immediate | 500-Pumped Storage/Hydro
9135 | Lack of water (hydro) | External | Economic | D1 | Forced - Immediate | 2024 | Hydro | WA | 500 | Pumped Storage/Hydro | NPCC | Winter | 17568 | 2 | 1 | 1 | 9135-Lack of water (hydro) | D1-Forced - Immediate | 500-Pumped Storage/Hydro
9135 | Lack of water (hydro) | External | Economic | D1 | Forced - Immediate | 2024 | Hydro | WA | 500 | Pumped Storage/Hydro | NPCC | Winter | 242.16 | 10.09 | 1 | 1 | 9135-Lack of water (hydro) | D1-Forced - Immediate | 500-Pumped Storage/Hydro
9135 | Lack of water (hydro) | External | Economic | U1 | Forced - Immediate | 2024 | Hydro | WA | 500 | Pumped Storage/Hydro | SERC | Off-Peak | 563.5 | 40.25 | 1 | 1 | 9135-Lack of water (hydro) | U1-Forced - Immediate | 500-Pumped Storage/Hydro
9135 | Lack of water (hydro) | External | Economic | D1 | Forced - Immediate | 2024 | Hydro | WA | 500 | Pumped Storage/Hydro | NPCC | Winter | 288.96 | 12.04 | 1 | 1 | 9135-Lack of water (hydro) | D1-Forced - Immediate | 500-Pumped Storage/Hydro
9135 | Lack of water (hydro) | External | Economic | D1 | Forced - Immediate | 2024 | Hydro | WA | 500 | Pumped Storage/Hydro | NPCC | Winter | 153720 | 17.5 | 1 | 1 | 9135-Lack of water (hydro) | D1-Forced - Immediate | 500-Pumped Storage/Hydro
9135 | Lack of water (hydro) | External | Economic | D1 | Forced - Immediate | 2024 | Hydro | WA | 500 | Pumped Storage/Hydro | NPCC | Winter | 243.6 | 10.15 | 1 | 1 | 9135-Lack of water (hydro) | D1-Forced - Immediate | 500-Pumped Storage/Hydro
9135 | Lack of water (hydro) | External | Economic | U1 | Forced - Immediate | 2024 | Hydro | WA | 500 | Pumped Storage/Hydro | NPCC | Off-Peak | 659 | 60 | 2 | 3 | 9135-Lack of water (hydro) | U1-Forced - Immediate | 500-Pumped Storage/Hydro
9135 | Lack of water (hydro) | External | Economic | D1 | Forced - Immediate | 2024 | Hydro | WA | 500 | Pumped Storage/Hydro | NPCC | Winter | 308.88 | 12.87 | 1 | 1 | 9135-Lack of water (hydro) | D1-Forced - Immediate | 500-Pumped Storage/Hydro
9135 | Lack of water (hydro) | External | Economic | U1 | Forced - Immediate | 2024 | Hydro | WA | 500 | Pumped Storage/Hydro | NPCC | Off-Peak | 5.5164 | 331 | 1 | 1 | 9135-Lack of water (hydro) | U1-Forced - Immediate | 500-Pumped Storage/Hydro
9135 | Lack of water (hydro) | External | Economic | D1 | Forced - Immediate | 2024 | Hydro | WA | 500 | Pumped Storage/Hydro | NPCC | Winter | 246 | 10.25 | 1 | 1 | 9135-Lack of water (hydro) | D1-Forced - Immediate | 500-Pumped Storage/Hydro
9135 | Lack of water (hydro) | External | Economic | U1 | Forced - Immediate | 2024 | Hydro | WA | 500 | Pumped Storage/Hydro | NPCC | Off-Peak | 661 | 60 | 1 | 1 | 9135-Lack of water (hydro) | U1-Forced - Immediate | 500-Pumped Storage/Hydro
9135 | Lack of water (hydro) | External | Economic | D1 | Forced - Immediate | 2024 | Hydro | WA | 500 | Pumped Storage/Hydro | NPCC | Winter | 312.48 | 13.02 | 1 | 1 | 9135-Lack of water (hydro) | D1-Forced - Immediate | 500-Pumped Storage/Hydro
9135 | Lack of water (hydro) | External | Economic | U1 | Forced - Immediate | 2024 | Hydro | WA | 500 | Pumped Storage/Hydro | NPCC | Off-Peak | 356 | 60 | 1 | 1 | 9135-Lack of water (hydro) | U1-Forced - Immediate | 500-Pumped Storage/Hydro
9135 | Lack of water (hydro) | External | Economic | D1 | Forced - Immediate | 2024 | Hydro | WA | 500 | Pumped Storage/Hydro | NPCC | Winter | 249.6 | 10.4 | 1 | 1 | 9135-Lack of water (hydro) | D1-Forced - Immediate | 500-Pumped Storage/Hydro
9135 | Lack of water (hydro) | External | Economic | U1 | Forced - Immediate | 2024 | Hydro | WA | 500 | Pumped Storage/Hydro | NPCC | Off-Peak | 782 | 60 | 1 | 1 | 9135-Lack of water (hydro) | U1-Forced - Immediate | 500-Pumped Storage/Hydro
9135 | Lack of water (hydro) | External | Economic | D1 | Forced - Immediate | 2024 | Hydro | WA | 500 | Pumped Storage/Hydro | NPCC | Winter | 334.8 | 13.95 | 2 | 2 | 9135-Lack of water (hydro) | D1-Forced - Immediate | 500-Pumped Storage/Hydro
9135 | Lack of water (hydro) | External | Economic | U1 | Forced - Immediate | 2024 | Hydro | WA | 500 | Pumped Storage/Hydro | NPCC | Off-Peak | 399.1667 | 25 | 1 | 1 | 9135-Lack of water (hydro) | U1-Forced - Immediate | 500-Pumped Storage/Hydro
9135 | Lack of water (hydro) | External | Economic | D1 | Forced - Immediate | 2024 | Hydro | WA | 500 | Pumped Storage/Hydro | NPCC | Winter | 257.28 | 10.72 | 1 | 1 | 9135-Lack of water (hydro) | D1-Forced - Immediate | 500-Pumped Storage/Hydro
9135 | Lack of water (hydro) | External | Economic | U1 | Forced - Immediate | 2024 | Hydro | WA | 500 | Pumped Storage/Hydro | NPCC | Off-Peak | 794 | 60 | 1 | 1 | 9135-Lack of water (hydro) | U1-Forced - Immediate | 500-Pumped Storage/Hydro
9135 | Lack of water (hydro) | External | Economic | D1 | Forced - Immediate | 2024 | Hydro | WA | 500 | Pumped Storage/Hydro | NPCC | Winter | 394.08 | 16.42 | 1 | 1 | 9135-Lack of water (hydro) | D1-Forced - Immediate | 500-Pumped Storage/Hydro
9135 | Lack of water (hydro) | External | Economic | U1 | Forced - Immediate | 2024 | Hydro | WA | 500 | Pumped Storage/Hydro | NPCC | Off-Peak | 407.0833 | 25 | 1 | 1 | 9135-Lack of water (hydro) | U1-Forced - Immediate | 500-Pumped Storage/Hydro
9135 | Lack of water (hydro) | External | Economic | D1 | Forced - Immediate | 2024 | Hydro | WA | 500 | Pumped Storage/Hydro | NPCC | Winter | 265.44 | 11.06 | 2 | 2 | 9135-Lack of water (hydro) | D1-Forced - Immediate | 500-Pumped Storage/Hydro
9135 | Lack of water (hydro) | External | Economic | U1 | Forced - Immediate | 2024 | Hydro | WA | 500 | Pumped Storage/Hydro | NPCC | Off-Peak | 932.3164 | 331 | 1 | 1 | 9135-Lack of water (hydro) | U1-Forced - Immediate | 500-Pumped Storage/Hydro
9135 | Lack of water (hydro) | External | Economic | D1 | Forced - Immediate | 2024 | Hydro | WA | 500 | Pumped Storage/Hydro | NPCC | Winter | 402 | 16.75 | 1 | 1 | 9135-Lack of water (hydro) | D1-Forced - Immediate | 500-Pumped Storage/Hydro
9135 | Lack of water (hydro) | External | Economic | U1 | Forced - Immediate | 2024 | Hydro | WA | 500 | Pumped Storage/Hydro | NPCC | Off-Peak | 432 | 60 | 1 | 1 | 9135-Lack of water (hydro) | U1-Forced - Immediate | 500-Pumped Storage/Hydro
9135 | Lack of water (hydro) | External | Economic | D1 | Forced - Immediate | 2024 | Hydro | WA | 500 | Pumped Storage/Hydro | NPCC | Winter | 268.8 | 11.2 | 1 | 1 | 9135-Lack of water (hydro) | D1-Forced - Immediate | 500-Pumped Storage/Hydro
9135 | Lack of water (hydro) | External | Economic | U1 | Forced - Immediate | 2024 | Hydro | WA | 500 | Pumped Storage/Hydro | NPCC | Off-Peak | 959.9 | 331 | 1 | 1 | 9135-Lack of water (hydro) | U1-Forced - Immediate | 500-Pumped Storage/Hydro
9135 | Lack of water (hydro) | External | Economic | D1 | Forced - Immediate | 2024 | Hydro | WA | 500 | Pumped Storage/Hydro | NPCC | Winter | 458.16 | 19.09 | 1 | 1 | 9135-Lack of water (hydro) | D1-Forced - Immediate | 500-Pumped Storage/Hydro
9135 | Lack of water (hydro) | External | Economic | U1 | Forced - Immediate | 2024 | Hydro | WA | 500 | Pumped Storage/Hydro | RFC | Off-Peak | 468.0333 | 19 | 1 | 1 | 9135-Lack of water (hydro) | U1-Forced - Immediate | 500-Pumped Storage/Hydro
9135 | Lack of water (hydro) | External | Economic | D1 | Forced - Immediate | 2024 | Hydro | WA | 500 | Pumped Storage/Hydro | NPCC | Winter | 279.84 | 11.66 | 1 | 1 | 9135-Lack of water (hydro) | D1-Forced - Immediate | 500-Pumped Storage/Hydro
9135 | Lack of water (hydro) | External | Economic | U1 | Forced - Immediate | 2024 | Hydro | WA | 500 | Pumped Storage/Hydro | NPCC | Off-Peak | 965.4164 | 331 | 2 | 2 | 9135-Lack of water (hydro) | U1-Forced - Immediate | 500-Pumped Storage/Hydro
9135 | Lack of water (hydro) | External | Economic | D1 | Forced - Immediate | 2024 | Hydro | WA | 500 | Pumped Storage/Hydro | NPCC | Winter | 477.84 | 19.91 | 1 | 1 | 9135-Lack of water (hydro) | D1-Forced - Immediate | 500-Pumped Storage/Hydro
9135 | Lack of water (hydro) | External | Economic | U1 | Forced - Immediate | 2024 | Hydro | WA | 500 | Pumped Storage/Hydro | RFC | Off-Peak | 702.695 | 17.85 | 1 | 1 | 9135-Lack of water (hydro) | U1-Forced - Immediate | 500-Pumped Storage/Hydro
9135 | Lack of water (hydro) | External | Economic | D1 | Forced - Immediate | 2024 | Hydro | WA | 500 | Pumped Storage/Hydro | NPCC | Winter | 283.68 | 11.82 | 1 | 1 | 9135-Lack of water (hydro) | D1-Forced - Immediate | 500-Pumped Storage/Hydro
9135 | Lack of water (hydro) | External | Economic | U1 | Forced - Immediate | 2024 | Hydro | WA | 500 | Pumped Storage/Hydro | NPCC | Off-Peak | 993 | 331 | 1 | 1 | 9135-Lack of water (hydro) | U1-Forced - Immediate | 500-Pumped Storage/Hydro
9135 | Lack of water (hydro) | External | Economic | D1 | Forced - Immediate | 2024 | Hydro | WA | 500 | Pumped Storage/Hydro | NPCC | Winter | 504.72 | 21.03 | 1 | 1 | 9135-Lack of water (hydro) | D1-Forced - Immediate | 500-Pumped Storage/Hydro
9135 | Lack of water (hydro) | External | Economic | U1 | Forced - Immediate | 2024 | Hydro | WA | 500 | Pumped Storage/Hydro | NPCC | Off-Peak | 777 | 60 | 1 | 1 | 9135-Lack of water (hydro) | U1-Forced - Immediate | 500-Pumped Storage/Hydro
9135 | Lack of water (hydro) | External | Economic | D1 | Forced - Immediate | 2024 | Hydro | WA | 500 | Pumped Storage/Hydro | NPCC | Winter | 285.84 | 11.91 | 1 | 1 | 9135-Lack of water (hydro) | D1-Forced - Immediate | 500-Pumped Storage/Hydro
9135 | Lack of water (hydro) | External | Economic | U1 | Forced - Immediate | 2024 | Hydro | WA | 500 | Pumped Storage/Hydro | NPCC | Off-Peak | 1114.3664 | 331 | 1 | 1 | 9135-Lack of water (hydro) | U1-Forced - Immediate | 500-Pumped Storage/Hydro
9135 | Lack of water (hydro) | External | Economic | D1 | Forced - Immediate | 2024 | Hydro | WA | 500 | Pumped Storage/Hydro | NPCC | Winter | 511.68 | 21.32 | 1 | 1 | 9135-Lack of water (hydro) | D1-Forced - Immediate | 500-Pumped Storage/Hydro
9135 | Lack of water (hydro) | External | Economic | U1 | Forced - Immediate | 2024 | Hydro | WA | 500 | Pumped Storage/Hydro | NPCC | Off-Peak | 829 | 60 | 1 | 1 | 9135-Lack of water (hydro) | U1-Forced - Immediate | 500-Pumped Storage/Hydro
9135 | Lack of water (hydro) | External | Economic | D1 | Forced - Immediate | 2024 | Hydro | WA | 500 | Pumped Storage/Hydro | NPCC | Winter | 288.72 | 12.03 | 1 | 1 | 9135-Lack of water (hydro) | D1-Forced - Immediate | 500-Pumped Storage/Hydro
9135 | Lack of water (hydro) | External | Economic | U1 | Forced - Immediate | 2024 | Hydro | WA | 500 | Pumped Storage/Hydro | NPCC | Off-Peak | 1202.6332 | 331 | 1 | 1 | 9135-Lack of water (hydro) | U1-Forced - Immediate | 500-Pumped Storage/Hydro
9135 | Lack of water (hydro) | External | Economic | D1 | Forced - Immediate | 2024 | Hydro | WA | 500 | Pumped Storage/Hydro | NPCC | Winter | 514.56 | 21.44 | 1 | 1 | 9135-Lack of water (hydro) | D1-Forced - Immediate | 500-Pumped Storage/Hydro
9135 | Lack of water (hydro) | External | Economic | U1 | Forced - Immediate | 2024 | Hydro | WA | 500 | Pumped Storage/Hydro | NPCC | Off-Peak | 970.9332 | 331 | 1 | 1 | 9135-Lack of water (hydro) | U1-Forced - Immediate | 500-Pumped Storage/Hydro
9135 | Lack of water (hydro) | External | Economic | D1 | Forced - Immediate | 2024 | Hydro | WA | 500 | Pumped Storage/Hydro | NPCC | Winter | 288.82 | 1.2 | 1 | 1 | 9135-Lack of water (hydro) | D1-Forced - Immediate | 500-Pumped Storage/Hydro
9135 | Lack of water (hydro) | External | Economic | U1 | Forced - Immediate | 2024 | Hydro | WA | 500 | Pumped Storage/Hydro | NPCC | Off-Peak | 1274.35 | 331 | 2 | 2 | 9135-Lack of water (hydro) | U1-Forced - Immediate | 500-Pumped Storage/Hydro
9135 | Lack of water (hydro) | External | Economic | D1 | Forced - Immediate | 2024 | Hydro | WA | 500 | Pumped Storage/Hydro | NPCC | Winter | 518.4 | 21.6 | 1 | 1 | 9135-Lack of water (hydro) | D1-Forced - Immediate | 500-Pumped Storage/Hydro
9135 | Lack of water (hydro) | External | Economic | U1 | Forced - Immediate | 2024 | Hydro | WA | 500 | Pumped Storage/Hydro | NPCC | Off-Peak | 1020 | 60 | 1 | 1 | 9135-Lack of water (hydro) | U1-Forced - Immediate | 500-Pumped Storage/Hydro
9135 | Lack of water (hydro) | External | Economic | D1 | Forced - Immediate | 2024 | Hydro | WA | 500 | Pumped Storage/Hydro | NPCC | Winter | 292.56 | 12.19 | 1 | 1 | 9135-Lack of water (hydro) | D1-Forced - Immediate | 500-Pumped Storage/Hydro
9135 | Lack of water (hydro) | External | Economic | U1 | Forced - Immediate | 2024 | Hydro | WA | 500 | Pumped Storage/Hydro | NPCC | Off-Peak | 1290.9 | 331 | 1 | 1 | 9135-Lack of water (hydro) | U1-Forced - Immediate | 500-Pumped Storage/Hydro
9135 | Lack of water (hydro) | External | Economic | D1 | Forced - Immediate | 2024 | Hydro | WA | 500 | Pumped Storage/Hydro | NPCC | Winter | 519.12 | 21.63 | 1 | 1 | 9135-Lack of water (hydro) | D1-Forced - Immediate | 500-Pumped Storage/Hydro
9135 | Lack of water (hydro) | External | Economic | U1 | Forced - Immediate | 2024 | Hydro | WA | 500 | Pumped Storage/Hydro | NPCC | Off-Peak | 1241.25 | 331 | 1 | 1 | 9135-Lack of water (hydro) | U1-Forced - Immediate | 500-Pumped Storage/Hydro
9135 | Lack of water (hydro) | External | Economic | D1 | Forced - Immediate | 2024 | Hydro | WA | 500 | Pumped Storage/Hydro | NPCC | Winter | 296.9867 | 2.8 | 1 | 1 | 9135-Lack of water (hydro) | D1-Forced - Immediate | 500-Pumped Storage/Hydro
9135 | Lack of water (hydro) | External | Economic | U1 | Forced - Immediate | 2024 | Hydro | WA | 500 | Pumped Storage/Hydro | NPCC | Off-Peak | 1312.9664 | 331 | 1 | 1 | 9135-Lack of water (hydro) | U1-Forced - Immediate | 500-Pumped Storage/Hydro
9135 | Lack of water (hydro) | External | Economic | D1 | Forced - Immediate | 2024 | Hydro | WA | 500 | Pumped Storage/Hydro | NPCC | Winter | 521.76 | 21.74 | 1 | 1 | 9135-Lack of water (hydro) | D1-Forced - Immediate | 500-Pumped Storage/Hydro
9135 | Lack of water (hydro) | External | Economic | U1 | Forced - Immediate | 2024 | Hydro | WA | 500 | Pumped Storage/Hydro | NPCC | Off-Peak | 1395.7164 | 331 | 1 | 1 | 9135-Lack of water (hydro) | U1-Forced - Immediate | 500-Pumped Storage/Hydro
9135 | Lack of water (hydro) | External | Economic | D1 | Forced - Immediate | 2024 | Hydro | WA | 500 | Pumped Storage/Hydro | NPCC | Winter | 298.56 | 12.44 | 1 | 1 | 9135-Lack of water (hydro) | D1-Forced - Immediate | 500-Pumped Storage/Hydro
9135 | Lack of water (hydro) | External | Economic | U1 | Forced - Immediate | 2024 | Hydro | WA | 500 | Pumped Storage/Hydro | NPCC | Off-Peak | 1335.0332 | 331 | 2 | 4 | 9135-Lack of water (hydro) | U1-Forced - Immediate | 500-Pumped Storage/Hydro
9135 | Lack of water (hydro) | External | Economic | D1 | Forced - Immediate | 2024 | Hydro | WA | 500 | Pumped Storage/Hydro | NPCC | Winter | 532.7117 | 4.9 | 1 | 1 | 9135-Lack of water (hydro) | D1-Forced - Immediate | 500-Pumped Storage/Hydro
9135 | Lack of water (hydro) | External | Economic | U1 | Forced - Immediate | 2024 | Hydro | WA | 500 | Pumped Storage/Hydro | NPCC | Off-Peak | 1423.3 | 331 | 1 | 1 | 9135-Lack of water (hydro) | U1-Forced - Immediate | 500-Pumped Storage/Hydro
9135 | Lack of water (hydro) | External | Economic | D1 | Forced - Immediate | 2024 | Hydro | WA | 500 | Pumped Storage/Hydro | NPCC | Winter | 321.44 | 2.8 | 1 | 1 | 9135-Lack of water (hydro) | D1-Forced - Immediate | 500-Pumped Storage/Hydro
9135 | Lack of water (hydro) | External | Economic | U1 | Forced - Immediate | 2024 | Hydro | WA | 500 | Pumped Storage/Hydro | NPCC | Off-Peak | 1346.0664 | 331 | 1 | 1 | 9135-Lack of water (hydro) | U1-Forced - Immediate | 500-Pumped Storage/Hydro
9135 | Lack of water (hydro) | External | Economic | D1 | Forced - Immediate | 2024 | Hydro | WA | 500 | Pumped Storage/Hydro | NPCC | Winter | 553.68 | 23.07 | 1 | 1 | 9135-Lack of water (hydro) | D1-Forced - Immediate | 500-Pumped Storage/Hydro
9135 | Lack of water (hydro) | External | Economic | U1 | Forced - Immediate | 2024 | Hydro | WA | 500 | Pumped Storage/Hydro | NPCC | Off-Peak | 1445.3664 | 331 | 2 | 2 | 9135-Lack of water (hydro) | U1-Forced - Immediate | 500-Pumped Storage/Hydro
9135 | Lack of water (hydro) | External | Economic | D1 | Forced - Immediate | 2024 | Hydro | WA | 500 | Pumped Storage/Hydro | NPCC | Winter | 323.52 | 13.48 | 1 | 1 | 9135-Lack of water (hydro) | D1-Forced - Immediate | 500-Pumped Storage/Hydro
9135 | Lack of water (hydro) | External | Economic | U1 | Forced - Immediate | 2024 | Hydro | WA | 500 | Pumped Storage/Hydro | NPCC | Off-Peak | 1417.7832 | 331 | 1 | 1 | 9135-Lack of water (hydro) | U1-Forced - Immediate | 500-Pumped Storage/Hydro
9135 | Lack of water (hydro) | External | Economic | D1 | Forced - Immediate | 2024 | Hydro | WA | 500 | Pumped Storage/Hydro | NPCC | Winter | 585.6 | 24.4 | 1 | 1 | 9135-Lack of water (hydro) | D1-Forced - Immediate | 500-Pumped Storage/Hydro
9135 | Lack of water (hydro) | External | Economic | U1 | Forced - Immediate | 2024 | Hydro | WA | 500 | Pumped Storage/Hydro | NPCC | Off-Peak | 1483.9832 | 331 | 2 | 3 | 9135-Lack of water (hydro) | U1-Forced - Immediate | 500-Pumped Storage/Hydro
9135 | Lack of water (hydro) | External | Economic | D1 | Forced - Immediate | 2024 | Hydro | WA | 500 | Pumped Storage/Hydro | NPCC | Winter | 330.96 | 13.79 | 1 | 1 | 9135-Lack of water (hydro) | D1-Forced - Immediate | 500-Pumped Storage/Hydro
9135 | Lack of water (hydro) | External | Economic | U1 | Forced - Immediate | 2024 | Hydro | WA | 500 | Pumped Storage/Hydro | NPCC | Off-Peak | 1434.3332 | 331 | 1 | 1 | 9135-Lack of water (hydro) | U1-Forced - Immediate | 500-Pumped Storage/Hydro
9135 | Lack of water (hydro) | External | Economic | D1 | Forced - Immediate | 2024 | Hydro | WA | 500 | Pumped Storage/Hydro | NPCC | Winter | 629.28 | 26.22 | 1 | 1 | 9135-Lack of water (hydro) | D1-Forced - Immediate | 500-Pumped Storage/Hydro
9135 | Lack of water (hydro) | External | Economic | U1 | Forced - Immediate | 2024 | Hydro | WA | 500 | Pumped Storage/Hydro | NPCC | Off-Peak | 1500 | 60 | 2 | 2 | 9135-Lack of water (hydro) | U1-Forced - Immediate | 500-Pumped Storage/Hydro
9135 | Lack of water (hydro) | External | Economic | D1 | Forced - Immediate | 2024 | Hydro | WA | 500 | Pumped Storage/Hydro | NPCC | Winter | 340.56 | 14.19 | 1 | 1 | 9135-Lack of water (hydro) | D1-Forced - Immediate | 500-Pumped Storage/Hydro
9135 | Lack of water (hydro) | External | Economic | U1 | Forced - Immediate | 2024 | Hydro | WA | 500 | Pumped Storage/Hydro | NPCC | Off-Peak | 1471.2333 | 23 | 1 | 1 | 9135-Lack of water (hydro) | U1-Forced - Immediate | 500-Pumped Storage/Hydro
9135 | Lack of water (hydro) | External | Economic | D1 | Forced - Immediate | 2024 | Hydro | WA | 500 | Pumped Storage/Hydro | NPCC | Winter | 988.5133 | 5.8 | 1 | 1 | 9135-Lack of water (hydro) | D1-Forced - Immediate | 500-Pumped Storage/Hydro
9135 | Lack of water (hydro) | External | Economic | U1 | Forced - Immediate | 2024 | Hydro | WA | 500 | Pumped Storage/Hydro | NPCC | Off-Peak | 1500.5332 | 331 | 1 | 1 | 9135-Lack of water (hydro) | U1-Forced - Immediate | 500-Pumped Storage/Hydro
9135 | Lack of water (hydro) | External | Economic | D1 | Forced - Immediate | 2024 | Hydro | WA | 500 | Pumped Storage/Hydro | NPCC | Winter | 344.4 | 14.35 | 1 | 1 | 9135-Lack of water (hydro) | D1-Forced - Immediate | 500-Pumped Storage/Hydro
9135 | Lack of water (hydro) | External | Economic | U1 | Forced - Immediate | 2024 | Hydro | WA | 500 | Pumped Storage/Hydro | NPCC | Off-Peak | 1489.5 | 331 | 2 | 2 | 9135-Lack of water (hydro) | U1-Forced - Immediate | 500-Pumped Storage/Hydro
9135 | Lack of water (hydro) | External | Economic | D1 | Forced - Immediate | 2024 | Hydro | WA | 500 | Pumped Storage/Hydro | RFC | Winter | 6800.875 | 10.25 | 1 | 1 | 9135-Lack of water (hydro) | D1-Forced - Immediate | 500-Pumped Storage/Hydro
9135 | Lack of water (hydro) | External | Economic | U1 | Forced - Immediate | 2024 | Hydro | WA | 500 | Pumped Storage/Hydro | NPCC | Off-Peak | 1577.7664 | 331 | 1 | 1 | 9135-Lack of water (hydro) | U1-Forced - Immediate | 500-Pumped Storage/Hydro
9135 | Lack of water (hydro) | External | Economic | D1 | Forced - Immediate | 2024 | Hydro | WA | 500 | Pumped Storage/Hydro | NPCC | Winter | 352.08 | 14.67 | 1 | 1 | 9135-Lack of water (hydro) | D1-Forced - Immediate | 500-Pumped Storage/Hydro
9135 | Lack of water (hydro) | External | Economic | U1 | Forced - Immediate | 2024 | Hydro | WA | 500 | Pumped Storage/Hydro | SERC | Off-Peak | 1529.5 | 40.25 | 1 | 1 | 9135-Lack of water (hydro) | U1-Forced - Immediate | 500-Pumped Storage/Hydro
9135 | Lack of water (hydro) | External | Economic | U1 | Forced - Immediate | 2024 | Hydro | WA | 500 | Pumped Storage/Hydro | NPCC | Off-Peak | 111 | 60 | 1 | 1 | 9135-Lack of water (hydro) | U1-Forced - Immediate | 500-Pumped Storage/Hydro
9135 | Lack of water (hydro) | External | Economic | U1 | Forced - Immediate | 2024 | Hydro | WA | 500 | Pumped Storage/Hydro | NPCC | Off-Peak | 1588.8 | 331 | 1 | 1 | 9135-Lack of water (hydro) | U1-Forced - Immediate | 500-Pumped Storage/Hydro
9135 | Lack of water (hydro) | External | Economic | D1 | Forced - Immediate | 2024 | Hydro | WA | 500 | Pumped Storage/Hydro | NPCC | Winter | 357.84 | 14.91 | 1 | 1 | 9135-Lack of water (hydro) | D1-Forced - Immediate | 500-Pumped Storage/Hydro
9135 | Lack of water (hydro) | External | Economic | U1 | Forced - Immediate | 2024 | Hydro | WA | 500 | Pumped Storage/Hydro | NPCC | Off-Peak | 1599.8332 | 331 | 2 | 2 | 9135-Lack of water (hydro) | U1-Forced - Immediate | 500-Pumped Storage/Hydro
9135 | Lack of water (hydro) | External | Economic | U1 | Forced - Immediate | 2024 | Hydro | WA | 500 | Pumped Storage/Hydro | SERC | Off-Peak | 138.51 | 34.2 | 1 | 1 | 9135-Lack of water (hydro) | U1-Forced - Immediate | 500-Pumped Storage/Hydro
9135 | Lack of water (hydro) | External | Economic | U1 | Forced - Immediate | 2024 | Hydro | WA | 500 | Pumped Storage/Hydro | NPCC | Off-Peak | 1598.3333 | 25 | 1 | 1 | 9135-Lack of water (hydro) | U1-Forced - Immediate | 500-Pumped Storage/Hydro
9135 | Lack of water (hydro) | External | Economic | D1 | Forced - Immediate | 2024 | Hydro | WA | 500 | Pumped Storage/Hydro | NPCC | Winter | 368.9517 | 3.1 | 1 | 1 | 9135-Lack of water (hydro) | D1-Forced - Immediate | 500-Pumped Storage/Hydro
9135 | Lack of water (hydro) | External | Economic | U1 | Forced - Immediate | 2024 | Hydro | WA | 500 | Pumped Storage/Hydro | NPCC | Off-Peak | 1605.35 | 331 | 1 | 1 | 9135-Lack of water (hydro) | U1-Forced - Immediate | 500-Pumped Storage/Hydro
9135 | Lack of water (hydro) | External | Economic | U1 | Forced - Immediate | 2024 | Hydro | WA | 500 | Pumped Storage/Hydro | NPCC | Off-Peak | 182 | 60 | 1 | 1 | 9135-Lack of water (hydro) | U1-Forced - Immediate | 500-Pumped Storage/Hydro
9135 | Lack of water (hydro) | External | Economic | U1 | Forced - Immediate | 2024 | Hydro | WA | 500 | Pumped Storage/Hydro | NPCC | Off-Peak | 1616.3832 | 331 | 1 | 1 | 9135-Lack of water (hydro) | U1-Forced - Immediate | 500-Pumped Storage/Hydro
9135 | Lack of water (hydro) | External | Economic | D1 | Forced - Immediate | 2024 | Hydro | WA | 500 | Pumped Storage/Hydro | NPCC | Winter | 437.76 | 18.24 | 1 | 1 | 9135-Lack of water (hydro) | D1-Forced - Immediate | 500-Pumped Storage/Hydro
9135 | Lack of water (hydro) | External | Economic | U1 | Forced - Immediate | 2024 | Hydro | WA | 500 | Pumped Storage/Hydro | NPCC | Off-Peak | 1671.55 | 331 | 1 | 1 | 9135-Lack of water (hydro) | U1-Forced - Immediate | 500-Pumped Storage/Hydro
9135 | Lack of water (hydro) | External | Economic | U1 | Forced - Immediate | 2024 | Hydro | WA | 500 | Pumped Storage/Hydro | NPCC | Off-Peak | 298.3333 | 25 | 1 | 1 | 9135-Lack of water (hydro) | U1-Forced - Immediate | 500-Pumped Storage/Hydro
9135 | Lack of water (hydro) | External | Economic | U1 | Forced - Immediate | 2024 | Hydro | WA | 500 | Pumped Storage/Hydro | NPCC | Off-Peak | 1632.9332 | 331 | 1 | 1 | 9135-Lack of water (hydro) | U1-Forced - Immediate | 500-Pumped Storage/Hydro
9135 | Lack of water (hydro) | External | Economic | D1 | Forced - Immediate | 2024 | Hydro | WA | 500 | Pumped Storage/Hydro | NPCC | Winter | 477.12 | 19.88 | 1 | 1 | 9135-Lack of water (hydro) | D1-Forced - Immediate | 500-Pumped Storage/Hydro
9135 | Lack of water (hydro) | External | Economic | U1 | Forced - Immediate | 2024 | Hydro | WA | 500 | Pumped Storage/Hydro | NPCC | Off-Peak | 1765.3332 | 331 | 1 | 1 | 9135-Lack of water (hydro) | U1-Forced - Immediate | 500-Pumped Storage/Hydro
9135 | Lack of water (hydro) | External | Economic | U1 | Forced - Immediate | 2024 | Hydro | WA | 500 | Pumped Storage/Hydro | NPCC | Off-Peak | 300 | 25 | 1 | 1 | 9135-Lack of water (hydro) | U1-Forced - Immediate | 500-Pumped Storage/Hydro
9135 | Lack of water (hydro) | External | Economic | U1 | Forced - Immediate | 2024 | Hydro | WA | 500 | Pumped Storage/Hydro | NPCC | Off-Peak | 1655 | 331 | 2 | 2 | 9135-Lack of water (hydro) | U1-Forced - Immediate | 500-Pumped Storage/Hydro
9135 | Lack of water (hydro) | External | Economic | D1 | Forced - Immediate | 2024 | Hydro | WA | 500 | Pumped Storage/Hydro | NPCC | Winter | 484.8 | 20.2 | 1 | 1 | 9135-Lack of water (hydro) | D1-Forced - Immediate | 500-Pumped Storage/Hydro
9135 | Lack of water (hydro) | External | Economic | U1 | Forced - Immediate | 2024 | Hydro | WA | 500 | Pumped Storage/Hydro | NPCC | Off-Peak | 1820.5 | 331 | 1 | 1 | 9135-Lack of water (hydro) | U1-Forced - Immediate | 500-Pumped Storage/Hydro
9135 | Lack of water (hydro) | External | Economic | U1 | Forced - Immediate | 2024 | Hydro | WA | 500 | Pumped Storage/Hydro | NPCC | Off-Peak | 302 | 60 | 1 | 1 | 9135-Lack of water (hydro) | U1-Forced - Immediate | 500-Pumped Storage/Hydro
9135 | Lack of water (hydro) | External | Economic | U1 | Forced - Immediate | 2024 | Hydro | WA | 500 | Pumped Storage/Hydro | NPCC | Off-Peak | 1682.5832 | 331 | 1 | 1 | 9135-Lack of water (hydro) | U1-Forced - Immediate | 500-Pumped Storage/Hydro
9135 | Lack of water (hydro) | External | Economic | D1 | Forced - Immediate | 2024 | Hydro | WA | 500 | Pumped Storage/Hydro | NPCC | Winter | 488.88 | 20.37 | 1 | 1 | 9135-Lack of water (hydro) | D1-Forced - Immediate | 500-Pumped Storage/Hydro
9135 | Lack of water (hydro) | External | Economic | U1 | Forced - Immediate | 2024 | Hydro | WA | 500 | Pumped Storage/Hydro | NPCC | Off-Peak | 2041.1664 | 331 | 1 | 1 | 9135-Lack of water (hydro) | U1-Forced - Immediate | 500-Pumped Storage/Hydro
9135 | Lack of water (hydro) | External | Economic | U1 | Forced - Immediate | 2024 | Hydro | WA | 500 | Pumped Storage/Hydro | NPCC | Off-Peak | 366.0833 | 23 | 1 | 1 | 9135-Lack of water (hydro) | U1-Forced - Immediate | 500-Pumped Storage/Hydro
9135 | Lack of water (hydro) | External | Economic | U1 | Forced - Immediate | 2024 | Hydro | WA | 500 | Pumped Storage/Hydro | NPCC | Off-Peak | 1799 | 60 | 1 | 1 | 9135-Lack of water (hydro) | U1-Forced - Immediate | 500-Pumped Storage/Hydro
9135 | Lack of water (hydro) | External | Economic | D1 | Forced - Immediate | 2024 | Hydro | WA | 500 | Pumped Storage/Hydro | NPCC | Winter | 492.48 | 20.52 | 1 | 1 | 9135-Lack of water (hydro) | D1-Forced - Immediate | 500-Pumped Storage/Hydro
9135 | Lack of water (hydro) | External | Economic | U1 | Forced - Immediate | 2024 | Hydro | WA | 500 | Pumped Storage/Hydro | NPCC | Off-Peak | 2510.0832 | 331 | 1 | 1 | 9135-Lack of water (hydro) | U1-Forced - Immediate | 500-Pumped Storage/Hydro
9135 | Lack of water (hydro) | External | Economic | U1 | Forced - Immediate | 2024 | Hydro | WA | 500 | Pumped Storage/Hydro | NPCC | Off-Peak | 366.4667 | 23 | 1 | 2 | 9135-Lack of water (hydro) | U1-Forced - Immediate | 500-Pumped Storage/Hydro
9135 | Lack of water (hydro) | External | Economic | U1 | Forced - Immediate | 2024 | Hydro | WA | 500 | Pumped Storage/Hydro | NPCC | Off-Peak | 1958.4164 | 331 | 1 | 1 | 9135-Lack of water (hydro) | U1-Forced - Immediate | 500-Pumped Storage/Hydro
9135 | Lack of water (hydro) | External | Economic | D1 | Forced - Immediate | 2024 | Hydro | WA | 500 | Pumped Storage/Hydro | NPCC | Winter | 509.04 | 21.21 | 1 | 1 | 9135-Lack of water (hydro) | D1-Forced - Immediate | 500-Pumped Storage/Hydro
9135 | Lack of water (hydro) | External | Economic | U1 | Forced - Immediate | 2024 | Hydro | WA | 500 | Pumped Storage/Hydro | NPCC | Off-Peak | 3017.6164 | 331 | 2 | 2 | 9135-Lack of water (hydro) | U1-Forced - Immediate | 500-Pumped Storage/Hydro
9135 | Lack of water (hydro) | External | Economic | U1 | Forced - Immediate | 2024 | Hydro | WA | 500 | Pumped Storage/Hydro | NPCC | Off-Peak | 398.3333 | 25 | 1 | 1 | 9135-Lack of water (hydro) | U1-Forced - Immediate | 500-Pumped Storage/Hydro
9135 | Lack of water (hydro) | External | Economic | U1 | Forced - Immediate | 2024 | Hydro | WA | 500 | Pumped Storage/Hydro | NPCC | Off-Peak | 2272.8664 | 331 | 1 | 1 | 9135-Lack of water (hydro) | U1-Forced - Immediate | 500-Pumped Storage/Hydro
9135 | Lack of water (hydro) | External | Economic | D1 | Forced - Immediate | 2024 | Hydro | WA | 500 | Pumped Storage/Hydro | NPCC | Winter | 510.48 | 21.27 | 1 | 1 | 9135-Lack of water (hydro) | D1-Forced - Immediate | 500-Pumped Storage/Hydro
9135 | Lack of water (hydro) | External | Economic | U1 | Forced - Immediate | 2024 | Hydro | WA | 500 | Pumped Storage/Hydro | NPCC | Off-Peak | 3293.45 | 331 | 1 | 1 | 9135-Lack of water (hydro) | U1-Forced - Immediate | 500-Pumped Storage/Hydro
9135 | Lack of water (hydro) | External | Economic | U1 | Forced - Immediate | 2024 | Hydro | WA | 500 | Pumped Storage/Hydro | NPCC | Off-Peak | 398.75 | 25 | 1 | 2 | 9135-Lack of water (hydro) | U1-Forced - Immediate | 500-Pumped Storage/Hydro
9135 | Lack of water (hydro) | External | Economic | U1 | Forced - Immediate | 2024 | Hydro | WA | 500 | Pumped Storage/Hydro | NPCC | Off-Peak | 2526.6332 | 331 | 1 | 1 | 9135-Lack of water (hydro) | U1-Forced - Immediate | 500-Pumped Storage/Hydro
9135 | Lack of water (hydro) | External | Economic | D1 | Forced - Immediate | 2024 | Hydro | WA | 500 | Pumped Storage/Hydro | NPCC | Winter | 518.16 | 21.59 | 1 | 1 | 9135-Lack of water (hydro) | D1-Forced - Immediate | 500-Pumped Storage/Hydro
9135 | Lack of water (hydro) | External | Economic | U1 | Forced - Immediate | 2024 | Hydro | WA | 500 | Pumped Storage/Hydro | NPCC | Off-Peak | 4220.25 | 331 | 1 | 1 | 9135-Lack of water (hydro) | U1-Forced - Immediate | 500-Pumped Storage/Hydro
9135 | Lack of water (hydro) | External | Economic | U1 | Forced - Immediate | 2024 | Hydro | WA | 500 | Pumped Storage/Hydro | NPCC | Off-Peak | 400.4167 | 25 | 1 | 1 | 9135-Lack of water (hydro) | U1-Forced - Immediate | 500-Pumped Storage/Hydro
9135 | Lack of water (hydro) | External | Economic | U1 | Forced - Immediate | 2024 | Hydro | WA | 500 | Pumped Storage/Hydro | NPCC | Off-Peak | 3105.8832 | 331 | 1 | 1 | 9135-Lack of water (hydro) | U1-Forced - Immediate | 500-Pumped Storage/Hydro
9135 | Lack of water (hydro) | External | Economic | D1 | Forced - Immediate | 2024 | Hydro | WA | 500 | Pumped Storage/Hydro | NPCC | Winter | 518.3967 | 1.4 | 1 | 1 | 9135-Lack of water (hydro) | D1-Forced - Immediate | 500-Pumped Storage/Hydro
9135 | Lack of water (hydro) | External | Economic | U1 | Forced - Immediate | 2024 | Hydro | WA | 500 | Pumped Storage/Hydro | NPCC | Off-Peak | 4231.2832 | 331 | 1 | 1 | 9135-Lack of water (hydro) | U1-Forced - Immediate | 500-Pumped Storage/Hydro
9135 | Lack of water (hydro) | External | Economic | U1 | Forced - Immediate | 2024 | Hydro | WA | 500 | Pumped Storage/Hydro | SERC | Off-Peak | 439.3958 | 40.25 | 1 | 1 | 9135-Lack of water (hydro) | U1-Forced - Immediate | 500-Pumped Storage/Hydro
9135 | Lack of water (hydro) | External | Economic | U1 | Forced - Immediate | 2024 | Hydro | WA | 500 | Pumped Storage/Hydro | NPCC | Off-Peak | 4303 | 331 | 1 | 1 | 9135-Lack of water (hydro) | U1-Forced - Immediate | 500-Pumped Storage/Hydro
9135 | Lack of water (hydro) | External | Economic | D1 | Forced - Immediate | 2024 | Hydro | WA | 500 | Pumped Storage/Hydro | NPCC | Winter | 524.64 | 21.86 | 1 | 1 | 9135-Lack of water (hydro) | D1-Forced - Immediate | 500-Pumped Storage/Hydro
9135 | Lack of water (hydro) | External | Economic | U1 | Forced - Immediate | 2024 | Hydro | WA | 500 | Pumped Storage/Hydro | NPCC | Off-Peak | 4253.35 | 331 | 1 | 1 | 9135-Lack of water (hydro) | U1-Forced - Immediate | 500-Pumped Storage/Hydro
9135 | Lack of water (hydro) | External | Economic | U1 | Forced - Immediate | 2024 | Hydro | WA | 500 | Pumped Storage/Hydro | SERC | Off-Peak | 493.0625 | 40.25 | 1 | 1 | 9135-Lack of water (hydro) | U1-Forced - Immediate | 500-Pumped Storage/Hydro
9135 | Lack of water (hydro) | External | Economic | U1 | Forced - Immediate | 2024 | Hydro | WA | 500 | Pumped Storage/Hydro | NPCC | Off-Peak | 15166.2 | 23 | 1 | 1 | 9135-Lack of water (hydro) | U1-Forced - Immediate | 500-Pumped Storage/Hydro
9135 | Lack of water (hydro) | External | Economic | D1 | Forced - Immediate | 2024 | Hydro | WA | 500 | Pumped Storage/Hydro | NPCC | Winter | 531.84 | 22.16 | 1 | 1 | 9135-Lack of water (hydro) | D1-Forced - Immediate | 500-Pumped Storage/Hydro
9135 | Lack of water (hydro) | External | Economic | U1 | Forced - Immediate | 2024 | Hydro | WA | 500 | Pumped Storage/Hydro | NPCC | Off-Peak | 4291.9664 | 331 | 1 | 1 | 9135-Lack of water (hydro) | U1-Forced - Immediate | 500-Pumped Storage/Hydro
9135 | Lack of water (hydro) | External | Economic | U1 | Forced - Immediate | 2024 | Hydro | WA | 500 | Pumped Storage/Hydro | NPCC | Off-Peak | 649 | 60 | 1 | 1 | 9135-Lack of water (hydro) | U1-Forced - Immediate | 500-Pumped Storage/Hydro
9135 | Lack of water (hydro) | External | Economic | U1 | Forced - Immediate | 2024 | Hydro | WA | 500 | Pumped Storage/Hydro | NPCC | Off-Peak | 25505 | 25 | 1 | 1 | 9135-Lack of water (hydro) | U1-Forced - Immediate | 500-Pumped Storage/Hydro
9135 | Lack of water (hydro) | External | Economic | D1 | Forced - Immediate | 2024 | Hydro | WA | 500 | Pumped Storage/Hydro | NPCC | Winter | 561.6 | 23.4 | 1 | 1 | 9135-Lack of water (hydro) | D1-Forced - Immediate | 500-Pumped Storage/Hydro
9135 | Lack of water (hydro) | External | Economic | U1 | Forced - Immediate | 2024 | Hydro | WA | 500 | Pumped Storage/Hydro | NPCC | Off-Peak | 4358.1664 | 331 | 1 | 1 | 9135-Lack of water (hydro) | U1-Forced - Immediate | 500-Pumped Storage/Hydro
9135 | Lack of water (hydro) | External | Economic | U1 | Forced - Immediate | 2024 | Hydro | WA | 500 | Pumped Storage/Hydro | NPCC | Off-Peak | 750.2664 | 331 | 2 | 2 | 9135-Lack of water (hydro) | U1-Forced - Immediate | 500-Pumped Storage/Hydro
9135 | Lack of water (hydro) | External | Economic | U1 | Forced - Immediate | 2024 | Hydro | WA | 500 | Pumped Storage/Hydro | NPCC | Summer | 3.75 | 25 | 1 | 1 | 9135-Lack of water (hydro) | U1-Forced - Immediate | 500-Pumped Storage/Hydro
9135 | Lack of water (hydro) | External | Economic | D1 | Forced - Immediate | 2024 | Hydro | WA | 500 | Pumped Storage/Hydro | NPCC | Winter | 650.16 | 27.09 | 1 | 1 | 9135-Lack of water (hydro) | D1-Forced - Immediate | 500-Pumped Storage/Hydro
9135 | Lack of water (hydro) | External | Economic | U1 | Forced - Immediate | 2024 | Hydro | WA | 500 | Pumped Storage/Hydro | NPCC | Off-Peak | 4562.2832 | 331 | 1 | 1 | 9135-Lack of water (hydro) | U1-Forced - Immediate | 500-Pumped Storage/Hydro
9135 | Lack of water (hydro) | External | Economic | U1 | Forced - Immediate | 2024 | Hydro | WA | 500 | Pumped Storage/Hydro | NPCC | Off-Peak | 871.6332 | 331 | 1 | 1 | 9135-Lack of water (hydro) | U1-Forced - Immediate | 500-Pumped Storage/Hydro
9135 | Lack of water (hydro) | External | Economic | U1 | Forced - Immediate | 2024 | Hydro | WA | 500 | Pumped Storage/Hydro | SERC | Summer | 17.1 | 34.2 | 1 | 1 | 9135-Lack of water (hydro) | U1-Forced - Immediate | 500-Pumped Storage/Hydro
9135 | Lack of water (hydro) | External | Economic | D1 | Forced - Immediate | 2024 | Hydro | WA | 500 | Pumped Storage/Hydro | NPCC | Winter | 738.525 | 4.5 | 1 | 1 | 9135-Lack of water (hydro) | D1-Forced - Immediate | 500-Pumped Storage/Hydro
9135 | Lack of water (hydro) | External | Economic | U1 | Forced - Immediate | 2024 | Hydro | WA | 500 | Pumped Storage/Hydro | NPCC | Off-Peak | 4567.8 | 331 | 1 | 1 | 9135-Lack of water (hydro) | U1-Forced - Immediate | 500-Pumped Storage/Hydro
9135 | Lack of water (hydro) | External | Economic | U1 | Forced - Immediate | 2024 | Hydro | WA | 500 | Pumped Storage/Hydro | NPCC | Off-Peak | 897 | 60 | 1 | 1 | 9135-Lack of water (hydro) | U1-Forced - Immediate | 500-Pumped Storage/Hydro
9135 | Lack of water (hydro) | External | Economic | U1 | Forced - Immediate | 2024 | Hydro | WA | 500 | Pumped Storage/Hydro | NPCC | Summer | 31.6667 | 25 | 1 | 1 | 9135-Lack of water (hydro) | U1-Forced - Immediate | 500-Pumped Storage/Hydro
9135 | Lack of water (hydro) | External | Economic | D1 | Forced - Immediate | 2024 | Hydro | WA | 500 | Pumped Storage/Hydro | NPCC | Winter | 859.5 | 5.4 | 1 | 1 | 9135-Lack of water (hydro) | D1-Forced - Immediate | 500-Pumped Storage/Hydro
9135 | Lack of water (hydro) | External | Economic | U1 | Forced - Immediate | 2024 | Hydro | WA | 500 | Pumped Storage/Hydro | NPCC | Off-Peak | 4634 | 331 | 2 | 3 | 9135-Lack of water (hydro) | U1-Forced - Immediate | 500-Pumped Storage/Hydro
9135 | Lack of water (hydro) | External | Economic | U1 | Forced - Immediate | 2024 | Hydro | WA | 500 | Pumped Storage/Hydro | NPCC | Off-Peak | 921.2832 | 331 | 1 | 1 | 9135-Lack of water (hydro) | U1-Forced - Immediate | 500-Pumped Storage/Hydro
9135 | Lack of water (hydro) | External | Economic | U1 | Forced - Immediate | 2024 | Hydro | WA | 500 | Pumped Storage/Hydro | NPCC | Summer | 65.8333 | 25 | 1 | 1 | 9135-Lack of water (hydro) | U1-Forced - Immediate | 500-Pumped Storage/Hydro
9135 | Lack of water (hydro) | External | Economic | D1 | Forced - Immediate | 2024 | Hydro | WA | 500 | Pumped Storage/Hydro | RFC | Winter | 912.6 | 5.85 | 2 | 2 | 9135-Lack of water (hydro) | D1-Forced - Immediate | 500-Pumped Storage/Hydro
9135 | Lack of water (hydro) | External | Economic | U1 | Forced - Immediate | 2024 | Hydro | WA | 500 | Pumped Storage/Hydro | NPCC | Off-Peak | 4821.5664 | 331 | 1 | 1 | 9135-Lack of water (hydro) | U1-Forced - Immediate | 500-Pumped Storage/Hydro
9135 | Lack of water (hydro) | External | Economic | U1 | Forced - Immediate | 2024 | Hydro | WA | 500 | Pumped Storage/Hydro | NPCC | Off-Peak | 998.5164 | 331 | 1 | 2 | 9135-Lack of water (hydro) | U1-Forced - Immediate | 500-Pumped Storage/Hydro
9135 | Lack of water (hydro) | External | Economic | U1 | Forced - Immediate | 2024 | Hydro | WA | 500 | Pumped Storage/Hydro | RFC | Summer | 85.1833 | 19 | 1 | 1 | 9135-Lack of water (hydro) | U1-Forced - Immediate | 500-Pumped Storage/Hydro
9135 | Lack of water (hydro) | External | Economic | D1 | Forced - Immediate | 2024 | Hydro | WA | 500 | Pumped Storage/Hydro | RFC | Winter | 1149.775 | 5.65 | 2 | 2 | 9135-Lack of water (hydro) | D1-Forced - Immediate | 500-Pumped Storage/Hydro
9135 | Lack of water (hydro) | External | Economic | U1 | Forced - Immediate | 2024 | Hydro | WA | 500 | Pumped Storage/Hydro | NPCC | Off-Peak | 4959.4832 | 331 | 1 | 1 | 9135-Lack of water (hydro) | U1-Forced - Immediate | 500-Pumped Storage/Hydro
9135 | Lack of water (hydro) | External | Economic | U1 | Forced - Immediate | 2024 | Hydro | WA | 500 | Pumped Storage/Hydro | NPCC | Off-Peak | 1004.0332 | 331 | 1 | 1 | 9135-Lack of water (hydro) | U1-Forced - Immediate | 500-Pumped Storage/Hydro
9135 | Lack of water (hydro) | External | Economic | U1 | Forced - Immediate | 2024 | Hydro | WA | 500 | Pumped Storage/Hydro | SERC | Summer | 154.47 | 34.2 | 1 | 1 | 9135-Lack of water (hydro) | U1-Forced - Immediate | 500-Pumped Storage/Hydro
9135 | Lack of water (hydro) | External | Economic | D1 | Forced - Immediate | 2024 | Hydro | WA | 500 | Pumped Storage/Hydro | RFC | Winter | 4575.4975 | 6.15 | 2 | 2 | 9135-Lack of water (hydro) | D1-Forced - Immediate | 500-Pumped Storage/Hydro
9135 | Lack of water (hydro) | External | Economic | U1 | Forced - Immediate | 2024 | Hydro | WA | 500 | Pumped Storage/Hydro | NPCC | Off-Peak | 5323.5832 | 331 | 1 | 1 | 9135-Lack of water (hydro) | U1-Forced - Immediate | 500-Pumped Storage/Hydro
9135 | Lack of water (hydro) | External | Economic | U1 | Forced - Immediate | 2024 | Hydro | WA | 500 | Pumped Storage/Hydro | NPCC | Off-Peak | 1015.0664 | 331 | 1 | 1 | 9135-Lack of water (hydro) | U1-Forced - Immediate | 500-Pumped Storage/Hydro
9135 | Lack of water (hydro) | External | Economic | U1 | Forced - Immediate | 2024 | Hydro | WA | 500 | Pumped Storage/Hydro | RFC | Summer | 237.5 | 23.75 | 2 | 2 | 9135-Lack of water (hydro) | U1-Forced - Immediate | 500-Pumped Storage/Hydro
9135 | Lack of water (hydro) | External | Economic | D1 | Forced - Immediate | 2024 | Hydro | WA | 500 | Pumped Storage/Hydro | NPCC | Winter | 5588.7767 | 1.4 | 1 | 1 | 9135-Lack of water (hydro) | D1-Forced - Immediate | 500-Pumped Storage/Hydro
9135 | Lack of water (hydro) | External | Economic | U1 | Forced - Immediate | 2024 | Hydro | WA | 500 | Pumped Storage/Hydro | NPCC | Off-Peak | 5555.2832 | 331 | 1 | 1 | 9135-Lack of water (hydro) | U1-Forced - Immediate | 500-Pumped Storage/Hydro
9135 | Lack of water (hydro) | External | Economic | U1 | Forced - Immediate | 2024 | Hydro | WA | 500 | Pumped Storage/Hydro | NPCC | Off-Peak | 1059.2 | 331 | 1 | 1 | 9135-Lack of water (hydro) | U1-Forced - Immediate | 500-Pumped Storage/Hydro
9135 | Lack of water (hydro) | External | Economic | U1 | Forced - Immediate | 2024 | Hydro | WA | 500 | Pumped Storage/Hydro | RFC | Summer | 254.66 | 17.85 | 1 | 1 | 9135-Lack of water (hydro) | U1-Forced - Immediate | 500-Pumped Storage/Hydro
9135 | Lack of water (hydro) | External | Economic | D1 | Forced - Immediate | 2024 | Hydro | WA | 500 | Pumped Storage/Hydro | NPCC | Winter | 101016 | 11.5 | 1 | 1 | 9135-Lack of water (hydro) | D1-Forced - Immediate | 500-Pumped Storage/Hydro
9135 | Lack of water (hydro) | External | Economic | U1 | Forced - Immediate | 2024 | Hydro | WA | 500 | Pumped Storage/Hydro | NPCC | Off-Peak | 6036.35 | 23 | 1 | 1 | 9135-Lack of water (hydro) | U1-Forced - Immediate | 500-Pumped Storage/Hydro
9135 | Lack of water (hydro) | External | Economic | U1 | Forced - Immediate | 2024 | Hydro | WA | 500 | Pumped Storage/Hydro | NPCC | Off-Peak | 1070.2332 | 331 | 1 | 1 | 9135-Lack of water (hydro) | U1-Forced - Immediate | 500-Pumped Storage/Hydro
9135 | Lack of water (hydro) | External | Economic | U1 | Forced - Immediate | 2024 | Hydro | WA | 500 | Pumped Storage/Hydro | NPCC | Summer | 299.5833 | 25 | 1 | 1 | 9135-Lack of water (hydro) | U1-Forced - Immediate | 500-Pumped Storage/Hydro
9135 | Lack of water (hydro) | External | Economic | U1 | Forced - Immediate | 2024 | Hydro | WA | 500 | Pumped Storage/Hydro | RFC | Off-Peak | 71.8833 | 19 | 1 | 1 | 9135-Lack of water (hydro) | U1-Forced - Immediate | 500-Pumped Storage/Hydro
9135 | Lack of water (hydro) | External | Economic | U1 | Forced - Immediate | 2024 | Hydro | WA | 500 | Pumped Storage/Hydro | NPCC | Off-Peak | 7110.4167 | 25 | 1 | 1 | 9135-Lack of water (hydro) | U1-Forced - Immediate | 500-Pumped Storage/Hydro
9135 | Lack of water (hydro) | External | Economic | U1 | Forced - Immediate | 2024 | Hydro | WA | 500 | Pumped Storage/Hydro | NPCC | Off-Peak | 1252.2832 | 331 | 1 | 1 | 9135-Lack of water (hydro) | U1-Forced - Immediate | 500-Pumped Storage/Hydro
9135 | Lack of water (hydro) | External | Economic | U1 | Forced - Immediate | 2024 | Hydro | WA | 500 | Pumped Storage/Hydro | RFC | Summer | 323.3825 | 17.85 | 1 | 1 | 9135-Lack of water (hydro) | U1-Forced - Immediate | 500-Pumped Storage/Hydro
9135 | Lack of water (hydro) | External | Economic | U1 | Forced - Immediate | 2024 | Hydro | WA | 500 | Pumped Storage/Hydro | NPCC | Off-Peak | 238 | 60 | 1 | 1 | 9135-Lack of water (hydro) | U1-Forced - Immediate | 500-Pumped Storage/Hydro
9135 | Lack of water (hydro) | External | Economic | U1 | Forced - Immediate | 2024 | Hydro | WA | 500 | Pumped Storage/Hydro | SERC | Off-Peak | 7311.4125 | 40.25 | 1 | 1 | 9135-Lack of water (hydro) | U1-Forced - Immediate | 500-Pumped Storage/Hydro
9135 | Lack of water (hydro) | External | Economic | U1 | Forced - Immediate | 2024 | Hydro | WA | 500 | Pumped Storage/Hydro | NPCC | Off-Peak | 1257.8 | 331 | 1 | 1 | 9135-Lack of water (hydro) | U1-Forced - Immediate | 500-Pumped Storage/Hydro
9135 | Lack of water (hydro) | External | Economic | U1 | Forced - Immediate | 2024 | Hydro | WA | 500 | Pumped Storage/Hydro | RFC | Summer | 325.1675 | 17.85 | 1 | 1 | 9135-Lack of water (hydro) | U1-Forced - Immediate | 500-Pumped Storage/Hydro
9135 | Lack of water (hydro) | External | Economic | U1 | Forced - Immediate | 2024 | Hydro | WA | 500 | Pumped Storage/Hydro | NPCC | Off-Peak | 241 | 60 | 1 | 1 | 9135-Lack of water (hydro) | U1-Forced - Immediate | 500-Pumped Storage/Hydro
9135 | Lack of water (hydro) | External | Economic | U1 | Forced - Immediate | 2024 | Hydro | WA | 500 | Pumped Storage/Hydro | RFC | Off-Peak | 11250.855 | 17.85 | 1 | 1 | 9135-Lack of water (hydro) | U1-Forced - Immediate | 500-Pumped Storage/Hydro
9135 | Lack of water (hydro) | External | Economic | U1 | Forced - Immediate | 2024 | Hydro | WA | 500 | Pumped Storage/Hydro | NPCC | Off-Peak | 1307.45 | 331 | 1 | 1 | 9135-Lack of water (hydro) | U1-Forced - Immediate | 500-Pumped Storage/Hydro
9135 | Lack of water (hydro) | External | Economic | U1 | Forced - Immediate | 2024 | Hydro | WA | 500 | Pumped Storage/Hydro | NPCC | Summer | 372.9167 | 25 | 1 | 1 | 9135-Lack of water (hydro) | U1-Forced - Immediate | 500-Pumped Storage/Hydro
9135 | Lack of water (hydro) | External | Economic | U1 | Forced - Immediate | 2024 | Hydro | WA | 500 | Pumped Storage/Hydro | NPCC | Off-Peak | 299.1667 | 25 | 1 | 1 | 9135-Lack of water (hydro) | U1-Forced - Immediate | 500-Pumped Storage/Hydro
9135 | Lack of water (hydro) | External | Economic | U1 | Forced - Immediate | 2024 | Hydro | WA | 500 | Pumped Storage/Hydro | RFC | Summer | 164.35 | 19 | 1 | 1 | 9135-Lack of water (hydro) | U1-Forced - Immediate | 500-Pumped Storage/Hydro
9135 | Lack of water (hydro) | External | Economic | U1 | Forced - Immediate | 2024 | Hydro | WA | 500 | Pumped Storage/Hydro | NPCC | Off-Peak | 1318.4832 | 331 | 1 | 2 | 9135-Lack of water (hydro) | U1-Forced - Immediate | 500-Pumped Storage/Hydro
9135 | Lack of water (hydro) | External | Economic | U1 | Forced - Immediate | 2024 | Hydro | WA | 500 | Pumped Storage/Hydro | RFC | Summer | 395.08 | 17.85 | 1 | 1 | 9135-Lack of water (hydro) | U1-Forced - Immediate | 500-Pumped Storage/Hydro
9135 | Lack of water (hydro) | External | Economic | U1 | Forced - Immediate | 2024 | Hydro | WA | 500 | Pumped Storage/Hydro | NPCC | Off-Peak | 307.5 | 25 | 1 | 1 | 9135-Lack of water (hydro) | U1-Forced - Immediate | 500-Pumped Storage/Hydro
9135 | Lack of water (hydro) | External | Economic | U1 | Forced - Immediate | 2024 | Hydro | WA | 500 | Pumped Storage/Hydro | RFC | Summer | 170.17 | 17.85 | 1 | 1 | 9135-Lack of water (hydro) | U1-Forced - Immediate | 500-Pumped Storage/Hydro
9135 | Lack of water (hydro) | External | Economic | U1 | Forced - Immediate | 2024 | Hydro | WA | 500 | Pumped Storage/Hydro | RFC | Off-Peak | 1543.1325 | 17.85 | 1 | 1 | 9135-Lack of water (hydro) | U1-Forced - Immediate | 500-Pumped Storage/Hydro
9135 | Lack of water (hydro) | External | Economic | U1 | Forced - Immediate | 2024 | Hydro | WA | 500 | Pumped Storage/Hydro | NPCC | Summer | 399.1667 | 25 | 1 | 1 | 9135-Lack of water (hydro) | U1-Forced - Immediate | 500-Pumped Storage/Hydro
9135 | Lack of water (hydro) | External | Economic | U1 | Forced - Immediate | 2024 | Hydro | WA | 500 | Pumped Storage/Hydro | NPCC | Off-Peak | 399.5833 | 25 | 1 | 2 | 9135-Lack of water (hydro) | U1-Forced - Immediate | 500-Pumped Storage/Hydro
9135 | Lack of water (hydro) | External | Economic | U1 | Forced - Immediate | 2024 | Hydro | WA | 500 | Pumped Storage/Hydro | NPCC | Summer | 298.3333 | 25 | 1 | 1 | 9135-Lack of water (hydro) | U1-Forced - Immediate | 500-Pumped Storage/Hydro
9135 | Lack of water (hydro) | External | Economic | U1 | Forced - Immediate | 2024 | Hydro | WA | 500 | Pumped Storage/Hydro | NPCC | Off-Peak | 1643.9664 | 331 | 1 | 2 | 9135-Lack of water (hydro) | U1-Forced - Immediate | 500-Pumped Storage/Hydro
9135 | Lack of water (hydro) | External | Economic | U1 | Forced - Immediate | 2024 | Hydro | WA | 500 | Pumped Storage/Hydro | RFC | Summer | 429.59 | 17.85 | 1 | 1 | 9135-Lack of water (hydro) | U1-Forced - Immediate | 500-Pumped Storage/Hydro
9135 | Lack of water (hydro) | External | Economic | U1 | Forced - Immediate | 2024 | Hydro | WA | 500 | Pumped Storage/Hydro | NPCC | Off-Peak | 406.6667 | 25 | 1 | 1 | 9135-Lack of water (hydro) | U1-Forced - Immediate | 500-Pumped Storage/Hydro
9135 | Lack of water (hydro) | External | Economic | U1 | Forced - Immediate | 2024 | Hydro | WA | 500 | Pumped Storage/Hydro | NPCC | Summer | 397.5 | 25 | 1 | 1 | 9135-Lack of water (hydro) | U1-Forced - Immediate | 500-Pumped Storage/Hydro
9135 | Lack of water (hydro) | External | Economic | U1 | Forced - Immediate | 2024 | Hydro | WA | 500 | Pumped Storage/Hydro | NPCC | Off-Peak | 1792.9164 | 331 | 1 | 1 | 9135-Lack of water (hydro) | U1-Forced - Immediate | 500-Pumped Storage/Hydro
9135 | Lack of water (hydro) | External | Economic | U1 | Forced - Immediate | 2024 | Hydro | WA | 500 | Pumped Storage/Hydro | RFC | Summer | 716.38 | 17.85 | 1 | 1 | 9135-Lack of water (hydro) | U1-Forced - Immediate | 500-Pumped Storage/Hydro
9135 | Lack of water (hydro) | External | Economic | U1 | Forced - Immediate | 2024 | Hydro | WA | 500 | Pumped Storage/Hydro | NPCC | Off-Peak | 482.5 | 25 | 1 | 1 | 9135-Lack of water (hydro) | U1-Forced - Immediate | 500-Pumped Storage/Hydro
9135 | Lack of water (hydro) | External | Economic | U1 | Forced - Immediate | 2024 | Hydro | WA | 500 | Pumped Storage/Hydro | NPCC | Summer | 398.3333 | 25 | 1 | 13 | 9135-Lack of water (hydro) | U1-Forced - Immediate | 500-Pumped Storage/Hydro
9135 | Lack of water (hydro) | External | Economic | U1 | Forced - Immediate | 2024 | Hydro | WA | 500 | Pumped Storage/Hydro | NPCC | Off-Peak | 1831.5332 | 331 | 1 | 1 | 9135-Lack of water (hydro) | U1-Forced - Immediate | 500-Pumped Storage/Hydro
9135 | Lack of water (hydro) | External | Economic | U1 | Forced - Immediate | 2024 | Hydro | WA | 500 | Pumped Storage/Hydro | RFC | Summer | 802.9525 | 17.85 | 1 | 1 | 9135-Lack of water (hydro) | U1-Forced - Immediate | 500-Pumped Storage/Hydro
9135 | Lack of water (hydro) | External | Economic | U1 | Forced - Immediate | 2024 | Hydro | WA | 500 | Pumped Storage/Hydro | NPCC | Off-Peak | 640 | 60 | 1 | 1 | 9135-Lack of water (hydro) | U1-Forced - Immediate | 500-Pumped Storage/Hydro
9135 | Lack of water (hydro) | External | Economic | U1 | Forced - Immediate | 2024 | Hydro | WA | 500 | Pumped Storage/Hydro | NPCC | Summer | 398.75 | 25 | 1 | 2 | 9135-Lack of water (hydro) | U1-Forced - Immediate | 500-Pumped Storage/Hydro
9135 | Lack of water (hydro) | External | Economic | U1 | Forced - Immediate | 2024 | Hydro | WA | 500 | Pumped Storage/Hydro | NPCC | Off-Peak | 1956.15 | 23 | 1 | 1 | 9135-Lack of water (hydro) | U1-Forced - Immediate | 500-Pumped Storage/Hydro
9135 | Lack of water (hydro) | External | Economic | U1 | Forced - Immediate | 2024 | Hydro | WA | 500 | Pumped Storage/Hydro | NPCC | Summer | 860.6 | 331 | 1 | 1 | 9135-Lack of water (hydro) | U1-Forced - Immediate | 500-Pumped Storage/Hydro
9135 | Lack of water (hydro) | External | Economic | U1 | Forced - Immediate | 2024 | Hydro | WA | 500 | Pumped Storage/Hydro | NPCC | Off-Peak | 675 | 60 | 1 | 1 | 9135-Lack of water (hydro) | U1-Forced - Immediate | 500-Pumped Storage/Hydro
9135 | Lack of water (hydro) | External | Economic | U1 | Forced - Immediate | 2024 | Hydro | WA | 500 | Pumped Storage/Hydro | RFC | Summer | 417.095 | 17.85 | 1 | 1 | 9135-Lack of water (hydro) | U1-Forced - Immediate | 500-Pumped Storage/Hydro
9135 | Lack of water (hydro) | External | Economic | U1 | Forced - Immediate | 2024 | Hydro | WA | 500 | Pumped Storage/Hydro | NPCC | Off-Peak | 1969.45 | 331 | 1 | 1 | 9135-Lack of water (hydro) | U1-Forced - Immediate | 500-Pumped Storage/Hydro
9135 | Lack of water (hydro) | External | Economic | U1 | Forced - Immediate | 2024 | Hydro | WA | 500 | Pumped Storage/Hydro | NPCC | Summer | 1103.3332 | 331 | 1 | 1 | 9135-Lack of water (hydro) | U1-Forced - Immediate | 500-Pumped Storage/Hydro
9135 | Lack of water (hydro) | External | Economic | U1 | Forced - Immediate | 2024 | Hydro | WA | 500 | Pumped Storage/Hydro | NPCC | Off-Peak | 718 | 60 | 1 | 1 | 9135-Lack of water (hydro) | U1-Forced - Immediate | 500-Pumped Storage/Hydro
9135 | Lack of water (hydro) | External | Economic | U1 | Forced - Immediate | 2024 | Hydro | WA | 500 | Pumped Storage/Hydro | SERC | Summer | 519.84 | 34.2 | 1 | 1 | 9135-Lack of water (hydro) | U1-Forced - Immediate | 500-Pumped Storage/Hydro
9135 | Lack of water (hydro) | External | Economic | U1 | Forced - Immediate | 2024 | Hydro | WA | 500 | Pumped Storage/Hydro | NPCC | Off-Peak | 2134.95 | 331 | 1 | 1 | 9135-Lack of water (hydro) | U1-Forced - Immediate | 500-Pumped Storage/Hydro
9135 | Lack of water (hydro) | External | Economic | U1 | Forced - Immediate | 2024 | Hydro | WA | 500 | Pumped Storage/Hydro | NPCC | Summer | 1130.9164 | 331 | 1 | 1 | 9135-Lack of water (hydro) | U1-Forced - Immediate | 500-Pumped Storage/Hydro
9135 | Lack of water (hydro) | External | Economic | U1 | Forced - Immediate | 2024 | Hydro | WA | 500 | Pumped Storage/Hydro | NPCC | Off-Peak | 888 | 60 | 1 | 1 | 9135-Lack of water (hydro) | U1-Forced - Immediate | 500-Pumped Storage/Hydro
9135 | Lack of water (hydro) | External | Economic | U1 | Forced - Immediate | 2024 | Hydro | WA | 500 | Pumped Storage/Hydro | RFC | Summer | 668.185 | 17.85 | 1 | 1 | 9135-Lack of water (hydro) | U1-Forced - Immediate | 500-Pumped Storage/Hydro
9135 | Lack of water (hydro) | External | Economic | U1 | Forced - Immediate | 2024 | Hydro | WA | 500 | Pumped Storage/Hydro | NPCC | Off-Peak | 2151.5 | 331 | 2 | 2 | 9135-Lack of water (hydro) | U1-Forced - Immediate | 500-Pumped Storage/Hydro
9135 | Lack of water (hydro) | External | Economic | U1 | Forced - Immediate | 2024 | Hydro | WA | 500 | Pumped Storage/Hydro | RFC | Summer | 1142.995 | 17.85 | 1 | 1 | 9135-Lack of water (hydro) | U1-Forced - Immediate | 500-Pumped Storage/Hydro
9135 | Lack of water (hydro) | External | Economic | U1 | Forced - Immediate | 2024 | Hydro | WA | 500 | Pumped Storage/Hydro | NPCC | Off-Peak | 910.25 | 331 | 1 | 1 | 9135-Lack of water (hydro) | U1-Forced - Immediate | 500-Pumped Storage/Hydro
9135 | Lack of water (hydro) | External | Economic | U1 | Forced - Immediate | 2024 | Hydro | WA | 500 | Pumped Storage/Hydro | RFC | Summer | 678.3 | 17.85 | 1 | 1 | 9135-Lack of water (hydro) | U1-Forced - Immediate | 500-Pumped Storage/Hydro
9135 | Lack of water (hydro) | External | Economic | U1 | Forced - Immediate | 2024 | Hydro | WA | 500 | Pumped Storage/Hydro | NPCC | Off-Peak | 2311.4832 | 331 | 1 | 1 | 9135-Lack of water (hydro) | U1-Forced - Immediate | 500-Pumped Storage/Hydro
9135 | Lack of water (hydro) | External | Economic | U1 | Forced - Immediate | 2024 | Hydro | WA | 500 | Pumped Storage/Hydro | NPCC | Summer | 1213.6664 | 331 | 1 | 1 | 9135-Lack of water (hydro) | U1-Forced - Immediate | 500-Pumped Storage/Hydro
9135 | Lack of water (hydro) | External | Economic | U1 | Forced - Immediate | 2024 | Hydro | WA | 500 | Pumped Storage/Hydro | NPCC | Off-Peak | 948.8664 | 331 | 1 | 1 | 9135-Lack of water (hydro) | U1-Forced - Immediate | 500-Pumped Storage/Hydro
9135 | Lack of water (hydro) | External | Economic | U1 | Forced - Immediate | 2024 | Hydro | WA | 500 | Pumped Storage/Hydro | RFC | Summer | 769.335 | 17.85 | 1 | 1 | 9135-Lack of water (hydro) | U1-Forced - Immediate | 500-Pumped Storage/Hydro
9135 | Lack of water (hydro) | External | Economic | U1 | Forced - Immediate | 2024 | Hydro | WA | 500 | Pumped Storage/Hydro | RFC | Off-Peak | 2652.2125 | 17.85 | 1 | 1 | 9135-Lack of water (hydro) | U1-Forced - Immediate | 500-Pumped Storage/Hydro
9135 | Lack of water (hydro) | External | Economic | U1 | Forced - Immediate | 2024 | Hydro | WA | 500 | Pumped Storage/Hydro | NPCC | Summer | 1401.2332 | 331 | 1 | 1 | 9135-Lack of water (hydro) | U1-Forced - Immediate | 500-Pumped Storage/Hydro
9135 | Lack of water (hydro) | External | Economic | U1 | Forced - Immediate | 2024 | Hydro | WA | 500 | Pumped Storage/Hydro | NPCC | Off-Peak | 958 | 60 | 1 | 1 | 9135-Lack of water (hydro) | U1-Forced - Immediate | 500-Pumped Storage/Hydro
9135 | Lack of water (hydro) | External | Economic | U1 | Forced - Immediate | 2024 | Hydro | WA | 500 | Pumped Storage/Hydro | RFC | Summer | 899.045 | 17.85 | 1 | 1 | 9135-Lack of water (hydro) | U1-Forced - Immediate | 500-Pumped Storage/Hydro
9135 | Lack of water (hydro) | External | Economic | U1 | Forced - Immediate | 2024 | Hydro | WA | 500 | Pumped Storage/Hydro | NPCC | Off-Peak | 2880 | 60 | 1 | 1 | 9135-Lack of water (hydro) | U1-Forced - Immediate | 500-Pumped Storage/Hydro
9135 | Lack of water (hydro) | External | Economic | U1 | Forced - Immediate | 2024 | Hydro | WA | 500 | Pumped Storage/Hydro | NPCC | Summer | 1406.75 | 331 | 1 | 1 | 9135-Lack of water (hydro) | U1-Forced - Immediate | 500-Pumped Storage/Hydro
9135 | Lack of water (hydro) | External | Economic | U1 | Forced - Immediate | 2024 | Hydro | WA | 500 | Pumped Storage/Hydro | NPCC | Off-Peak | 960 | 60 | 1 | 1 | 9135-Lack of water (hydro) | U1-Forced - Immediate | 500-Pumped Storage/Hydro
9135 | Lack of water (hydro) | External | Economic | U1 | Forced - Immediate | 2024 | Hydro | WA | 500 | Pumped Storage/Hydro | NPCC | Summer | 1285.3832 | 331 | 1 | 2 | 9135-Lack of water (hydro) | U1-Forced - Immediate | 500-Pumped Storage/Hydro
9135 | Lack of water (hydro) | External | Economic | U1 | Forced - Immediate | 2024 | Hydro | WA | 500 | Pumped Storage/Hydro | NPCC | Off-Peak | 2940.3832 | 331 | 1 | 1 | 9135-Lack of water (hydro) | U1-Forced - Immediate | 500-Pumped Storage/Hydro
9135 | Lack of water (hydro) | External | Economic | U1 | Forced - Immediate | 2024 | Hydro | WA | 500 | Pumped Storage/Hydro | NPCC | Summer | 1483.9832 | 331 | 1 | 1 | 9135-Lack of water (hydro) | U1-Forced - Immediate | 500-Pumped Storage/Hydro
9135 | Lack of water (hydro) | External | Economic | U1 | Forced - Immediate | 2024 | Hydro | WA | 500 | Pumped Storage/Hydro | NPCC | Off-Peak | 976.45 | 331 | 1 | 1 | 9135-Lack of water (hydro) | U1-Forced - Immediate | 500-Pumped Storage/Hydro
9135 | Lack of water (hydro) | External | Economic | U1 | Forced - Immediate | 2024 | Hydro | WA | 500 | Pumped Storage/Hydro | NPCC | Summer | 1340.55 | 331 | 1 | 1 | 9135-Lack of water (hydro) | U1-Forced - Immediate | 500-Pumped Storage/Hydro
9135 | Lack of water (hydro) | External | Economic | U1 | Forced - Immediate | 2024 | Hydro | WA | 500 | Pumped Storage/Hydro | NPCC | Off-Peak | 3409.3 | 331 | 1 | 1 | 9135-Lack of water (hydro) | U1-Forced - Immediate | 500-Pumped Storage/Hydro
9135 | Lack of water (hydro) | External | Economic | U1 | Forced - Immediate | 2024 | Hydro | WA | 500 | Pumped Storage/Hydro | NPCC | Summer | 1500.5332 | 331 | 1 | 1 | 9135-Lack of water (hydro) | U1-Forced - Immediate | 500-Pumped Storage/Hydro
9135 | Lack of water (hydro) | External | Economic | U1 | Forced - Immediate | 2024 | Hydro | WA | 500 | Pumped Storage/Hydro | NPCC | Off-Peak | 1026.1 | 331 | 1 | 1 | 9135-Lack of water (hydro) | U1-Forced - Immediate | 500-Pumped Storage/Hydro
9135 | Lack of water (hydro) | External | Economic | U1 | Forced - Immediate | 2024 | Hydro | WA | 500 | Pumped Storage/Hydro | NPCC | Summer | 1351.5832 | 331 | 1 | 1 | 9135-Lack of water (hydro) | U1-Forced - Immediate | 500-Pumped Storage/Hydro
9135 | Lack of water (hydro) | External | Economic | U1 | Forced - Immediate | 2024 | Hydro | WA | 500 | Pumped Storage/Hydro | NPCC | Off-Peak | 3537.9167 | 25 | 1 | 1 | 9135-Lack of water (hydro) | U1-Forced - Immediate | 500-Pumped Storage/Hydro
9135 | Lack of water (hydro) | External | Economic | U1 | Forced - Immediate | 2024 | Hydro | WA | 500 | Pumped Storage/Hydro | NPCC | Summer | 1562 | 22 | 1 | 1 | 9135-Lack of water (hydro) | U1-Forced - Immediate | 500-Pumped Storage/Hydro
9135 | Lack of water (hydro) | External | Economic | U1 | Forced - Immediate | 2024 | Hydro | WA | 500 | Pumped Storage/Hydro | NPCC | Off-Peak | 1053.6832 | 331 | 1 | 1 | 9135-Lack of water (hydro) | U1-Forced - Immediate | 500-Pumped Storage/Hydro
9135 | Lack of water (hydro) | External | Economic | U1 | Forced - Immediate | 2024 | Hydro | WA | 500 | Pumped Storage/Hydro | NPCC | Summer | 1467.4332 | 331 | 2 | 2 | 9135-Lack of water (hydro) | U1-Forced - Immediate | 500-Pumped Storage/Hydro
9135 | Lack of water (hydro) | External | Economic | U1 | Forced - Immediate | 2024 | Hydro | WA | 500 | Pumped Storage/Hydro | NPCC | Off-Peak | 3922.35 | 331 | 1 | 1 | 9135-Lack of water (hydro) | U1-Forced - Immediate | 500-Pumped Storage/Hydro
9135 | Lack of water (hydro) | External | Economic | U1 | Forced - Immediate | 2024 | Hydro | WA | 500 | Pumped Storage/Hydro | RFC | Summer | 1566.635 | 17.85 | 1 | 1 | 9135-Lack of water (hydro) | U1-Forced - Immediate | 500-Pumped Storage/Hydro
9135 | Lack of water (hydro) | External | Economic | U1 | Forced - Immediate | 2024 | Hydro | WA | 500 | Pumped Storage/Hydro | NPCC | Off-Peak | 1097.8164 | 331 | 1 | 1 | 9135-Lack of water (hydro) | U1-Forced - Immediate | 500-Pumped Storage/Hydro
9135 | Lack of water (hydro) | External | Economic | U1 | Forced - Immediate | 2024 | Hydro | WA | 500 | Pumped Storage/Hydro | NPCC | Summer | 1478.4664 | 331 | 1 | 1 | 9135-Lack of water (hydro) | U1-Forced - Immediate | 500-Pumped Storage/Hydro
9135 | Lack of water (hydro) | External | Economic | U1 | Forced - Immediate | 2024 | Hydro | WA | 500 | Pumped Storage/Hydro | NPCC | Off-Peak | 4264.3832 | 331 | 1 | 1 | 9135-Lack of water (hydro) | U1-Forced - Immediate | 500-Pumped Storage/Hydro
9135 | Lack of water (hydro) | External | Economic | U1 | Forced - Immediate | 2024 | Hydro | WA | 500 | Pumped Storage/Hydro | NPCC | Summer | 1588.8 | 331 | 1 | 3 | 9135-Lack of water (hydro) | U1-Forced - Immediate | 500-Pumped Storage/Hydro
9135 | Lack of water (hydro) | External | Economic | U1 | Forced - Immediate | 2024 | Hydro | WA | 500 | Pumped Storage/Hydro | NPCC | Off-Peak | 1197.1164 | 331 | 1 | 2 | 9135-Lack of water (hydro) | U1-Forced - Immediate | 500-Pumped Storage/Hydro
9135 | Lack of water (hydro) | External | Economic | U1 | Forced - Immediate | 2024 | Hydro | WA | 500 | Pumped Storage/Hydro | NPCC | Summer | 1594.3164 | 331 | 1 | 1 | 9135-Lack of water (hydro) | U1-Forced - Immediate | 500-Pumped Storage/Hydro
9135 | Lack of water (hydro) | External | Economic | U1 | Forced - Immediate | 2024 | Hydro | WA | 500 | Pumped Storage/Hydro | NPCC | Off-Peak | 4319.55 | 331 | 1 | 1 | 9135-Lack of water (hydro) | U1-Forced - Immediate | 500-Pumped Storage/Hydro
9135 | Lack of water (hydro) | External | Economic | U1 | Forced - Immediate | 2024 | Hydro | WA | 500 | Pumped Storage/Hydro | NPCC | Summer | 1616.3832 | 331 | 1 | 1 | 9135-Lack of water (hydro) | U1-Forced - Immediate | 500-Pumped Storage/Hydro
9135 | Lack of water (hydro) | External | Economic | U1 | Forced - Immediate | 2024 | Hydro | WA | 500 | Pumped Storage/Hydro | NPCC | Off-Peak | 1219.1832 | 331 | 1 | 1 | 9135-Lack of water (hydro) | U1-Forced - Immediate | 500-Pumped Storage/Hydro
9135 | Lack of water (hydro) | External | Economic | U1 | Forced - Immediate | 2024 | Hydro | WA | 500 | Pumped Storage/Hydro | NPCC | Summer | 1643.9664 | 331 | 1 | 1 | 9135-Lack of water (hydro) | U1-Forced - Immediate | 500-Pumped Storage/Hydro
9135 | Lack of water (hydro) | External | Economic | U1 | Forced - Immediate | 2024 | Hydro | WA | 500 | Pumped Storage/Hydro | NPCC | Off-Peak | 4678.1332 | 331 | 1 | 1 | 9135-Lack of water (hydro) | U1-Forced - Immediate | 500-Pumped Storage/Hydro
9135 | Lack of water (hydro) | External | Economic | U1 | Forced - Immediate | 2024 | Hydro | WA | 500 | Pumped Storage/Hydro | NPCC | Summer | 1627.4164 | 331 | 1 | 1 | 9135-Lack of water (hydro) | U1-Forced - Immediate | 500-Pumped Storage/Hydro
9135 | Lack of water (hydro) | External | Economic | U1 | Forced - Immediate | 2024 | Hydro | WA | 500 | Pumped Storage/Hydro | NPCC | Off-Peak | 1230.2164 | 331 | 1 | 1 | 9135-Lack of water (hydro) | U1-Forced - Immediate | 500-Pumped Storage/Hydro
9135 | Lack of water (hydro) | External | Economic | U1 | Forced - Immediate | 2024 | Hydro | WA | 500 | Pumped Storage/Hydro | NPCC | Summer | 1666.0332 | 331 | 2 | 2 | 9135-Lack of water (hydro) | U1-Forced - Immediate | 500-Pumped Storage/Hydro
9135 | Lack of water (hydro) | External | Economic | U1 | Forced - Immediate | 2024 | Hydro | WA | 500 | Pumped Storage/Hydro | NPCC | Off-Peak | 4976.0332 | 331 | 1 | 1 | 9135-Lack of water (hydro) | U1-Forced - Immediate | 500-Pumped Storage/Hydro
9135 | Lack of water (hydro) | External | Economic | U1 | Forced - Immediate | 2024 | Hydro | WA | 500 | Pumped Storage/Hydro | NPCC | Summer | 1632.9332 | 331 | 1 | 1 | 9135-Lack of water (hydro) | U1-Forced - Immediate | 500-Pumped Storage/Hydro
9135 | Lack of water (hydro) | External | Economic | U1 | Forced - Immediate | 2024 | Hydro | WA | 500 | Pumped Storage/Hydro | NPCC | Off-Peak | 1440 | 60 | 3 | 3 | 9135-Lack of water (hydro) | U1-Forced - Immediate | 500-Pumped Storage/Hydro
9135 | Lack of water (hydro) | External | Economic | U1 | Forced - Immediate | 2024 | Hydro | WA | 500 | Pumped Storage/Hydro | NPCC | Summer | 1704.65 | 331 | 2 | 2 | 9135-Lack of water (hydro) | U1-Forced - Immediate | 500-Pumped Storage/Hydro
9135 | Lack of water (hydro) | External | Economic | U1 | Forced - Immediate | 2024 | Hydro | WA | 500 | Pumped Storage/Hydro | NPCC | Off-Peak | 5577.35 | 331 | 1 | 1 | 9135-Lack of water (hydro) | U1-Forced - Immediate | 500-Pumped Storage/Hydro
9135 | Lack of water (hydro) | External | Economic | U1 | Forced - Immediate | 2024 | Hydro | WA | 500 | Pumped Storage/Hydro | NPCC | Summer | 1655 | 331 | 2 | 3 | 9135-Lack of water (hydro) | U1-Forced - Immediate | 500-Pumped Storage/Hydro
9135 | Lack of water (hydro) | External | Economic | U1 | Forced - Immediate | 2024 | Hydro | WA | 500 | Pumped Storage/Hydro | NPCC | Off-Peak | 1441 | 60 | 1 | 1 | 9135-Lack of water (hydro) | U1-Forced - Immediate | 500-Pumped Storage/Hydro
9135 | Lack of water (hydro) | External | Economic | U1 | Forced - Immediate | 2024 | Hydro | WA | 500 | Pumped Storage/Hydro | NPCC | Summer | 1814.9832 | 331 | 1 | 1 | 9135-Lack of water (hydro) | U1-Forced - Immediate | 500-Pumped Storage/Hydro
9135 | Lack of water (hydro) | External | Economic | U1 | Forced - Immediate | 2024 | Hydro | WA | 500 | Pumped Storage/Hydro | SERC | Off-Peak | 6027.15 | 23 | 1 | 1 | 9135-Lack of water (hydro) | U1-Forced - Immediate | 500-Pumped Storage/Hydro
9135 | Lack of water (hydro) | External | Economic | U1 | Forced - Immediate | 2024 | Hydro | WA | 500 | Pumped Storage/Hydro | NPCC | Summer | 1660.5164 | 331 | 1 | 3 | 9135-Lack of water (hydro) | U1-Forced - Immediate | 500-Pumped Storage/Hydro
9135 | Lack of water (hydro) | External | Economic | U1 | Forced - Immediate | 2024 | Hydro | WA | 500 | Pumped Storage/Hydro | NPCC | Off-Peak | 1501 | 60 | 1 | 1 | 9135-Lack of water (hydro) | U1-Forced - Immediate | 500-Pumped Storage/Hydro
9135 | Lack of water (hydro) | External | Economic | U1 | Forced - Immediate | 2024 | Hydro | WA | 500 | Pumped Storage/Hydro | NPCC | Summer | 1837.05 | 331 | 1 | 1 | 9135-Lack of water (hydro) | U1-Forced - Immediate | 500-Pumped Storage/Hydro
9135 | Lack of water (hydro) | External | Economic | U1 | Forced - Immediate | 2024 | Hydro | WA | 500 | Pumped Storage/Hydro | RFC | Off-Peak | 7328.3175 | 17.85 | 1 | 1 | 9135-Lack of water (hydro) | U1-Forced - Immediate | 500-Pumped Storage/Hydro
9135 | Lack of water (hydro) | External | Economic | U1 | Forced - Immediate | 2024 | Hydro | WA | 500 | Pumped Storage/Hydro | NPCC | Summer | 1710.1664 | 331 | 1 | 1 | 9135-Lack of water (hydro) | U1-Forced - Immediate | 500-Pumped Storage/Hydro
9135 | Lack of water (hydro) | External | Economic | U1 | Forced - Immediate | 2024 | Hydro | WA | 500 | Pumped Storage/Hydro | NPCC | Off-Peak | 1649.4832 | 331 | 1 | 1 | 9135-Lack of water (hydro) | U1-Forced - Immediate | 500-Pumped Storage/Hydro
9135 | Lack of water (hydro) | External | Economic | U1 | Forced - Immediate | 2024 | Hydro | WA | 500 | Pumped Storage/Hydro | NPCC | Summer | 1919.8 | 331 | 1 | 1 | 9135-Lack of water (hydro) | U1-Forced - Immediate | 500-Pumped Storage/Hydro
9135 | Lack of water (hydro) | External | Economic | U1 | Forced - Immediate | 2024 | Hydro | WA | 500 | Pumped Storage/Hydro | SERC | Off-Peak | 9235.3625 | 40.25 | 1 | 1 | 9135-Lack of water (hydro) | U1-Forced - Immediate | 500-Pumped Storage/Hydro
9135 | Lack of water (hydro) | External | Economic | U1 | Forced - Immediate | 2024 | Hydro | WA | 500 | Pumped Storage/Hydro | NPCC | Summer | 1787.4 | 331 | 1 | 1 | 9135-Lack of water (hydro) | U1-Forced - Immediate | 500-Pumped Storage/Hydro
9135 | Lack of water (hydro) | External | Economic | U1 | Forced - Immediate | 2024 | Hydro | WA | 500 | Pumped Storage/Hydro | NPCC | Off-Peak | 1666.0332 | 331 | 1 | 2 | 9135-Lack of water (hydro) | U1-Forced - Immediate | 500-Pumped Storage/Hydro
9135 | Lack of water (hydro) | External | Economic | U1 | Forced - Immediate | 2024 | Hydro | WA | 500 | Pumped Storage/Hydro | NPCC | Summer | 1925.3164 | 331 | 1 | 1 | 9135-Lack of water (hydro) | U1-Forced - Immediate | 500-Pumped Storage/Hydro
9135 | Lack of water (hydro) | External | Economic | U1 | Forced - Immediate | 2024 | Hydro | WA | 500 | Pumped Storage/Hydro | NPCC | Off-Peak | 29545 | 25 | 1 | 1 | 9135-Lack of water (hydro) | U1-Forced - Immediate | 500-Pumped Storage/Hydro
9135 | Lack of water (hydro) | External | Economic | U1 | Forced - Immediate | 2024 | Hydro | WA | 500 | Pumped Storage/Hydro | NPCC | Summer | 1897.7332 | 331 | 2 | 2 | 9135-Lack of water (hydro) | U1-Forced - Immediate | 500-Pumped Storage/Hydro
9135 | Lack of water (hydro) | External | Economic | U1 | Forced - Immediate | 2024 | Hydro | WA | 500 | Pumped Storage/Hydro | NPCC | Off-Peak | 1688.1 | 331 | 1 | 1 | 9135-Lack of water (hydro) | U1-Forced - Immediate | 500-Pumped Storage/Hydro
9135 | Lack of water (hydro) | External | Economic | U1 | Forced - Immediate | 2024 | Hydro | WA | 500 | Pumped Storage/Hydro | NPCC | Summer | 1969.45 | 331 | 2 | 3 | 9135-Lack of water (hydro) | U1-Forced - Immediate | 500-Pumped Storage/Hydro
9135 | Lack of water (hydro) | External | Economic | U1 | Forced - Immediate | 2024 | Hydro | WA | 500 | Pumped Storage/Hydro | RFC | Summer | 59.5333 | 19 | 1 | 1 | 9135-Lack of water (hydro) | U1-Forced - Immediate | 500-Pumped Storage/Hydro
9135 | Lack of water (hydro) | External | Economic | U1 | Forced - Immediate | 2024 | Hydro | WA | 500 | Pumped Storage/Hydro | NPCC | Summer | 1986 | 331 | 1 | 2 | 9135-Lack of water (hydro) | U1-Forced - Immediate | 500-Pumped Storage/Hydro
9135 | Lack of water (hydro) | External | Economic | U1 | Forced - Immediate | 2024 | Hydro | WA | 500 | Pumped Storage/Hydro | NPCC | Off-Peak | 1699.1332 | 331 | 1 | 1 | 9135-Lack of water (hydro) | U1-Forced - Immediate | 500-Pumped Storage/Hydro
9135 | Lack of water (hydro) | External | Economic | U1 | Forced - Immediate | 2024 | Hydro | WA | 500 | Pumped Storage/Hydro | NPCC | Summer | 1997.0332 | 331 | 1 | 2 | 9135-Lack of water (hydro) | U1-Forced - Immediate | 500-Pumped Storage/Hydro
9135 | Lack of water (hydro) | External | Economic | U1 | Forced - Immediate | 2024 | Hydro | WA | 500 | Pumped Storage/Hydro | RFC | Summer | 145.0333 | 19 | 1 | 1 | 9135-Lack of water (hydro) | U1-Forced - Immediate | 500-Pumped Storage/Hydro
9135 | Lack of water (hydro) | External | Economic | U1 | Forced - Immediate | 2024 | Hydro | WA | 500 | Pumped Storage/Hydro | NPCC | Summer | 2024.6164 | 331 | 2 | 2 | 9135-Lack of water (hydro) | U1-Forced - Immediate | 500-Pumped Storage/Hydro
9135 | Lack of water (hydro) | External | Economic | U1 | Forced - Immediate | 2024 | Hydro | WA | 500 | Pumped Storage/Hydro | NPCC | Off-Peak | 1842.5664 | 331 | 2 | 2 | 9135-Lack of water (hydro) | U1-Forced - Immediate | 500-Pumped Storage/Hydro
9135 | Lack of water (hydro) | External | Economic | U1 | Forced - Immediate | 2024 | Hydro | WA | 500 | Pumped Storage/Hydro | NPCC | Summer | 2008.0664 | 331 | 1 | 1 | 9135-Lack of water (hydro) | U1-Forced - Immediate | 500-Pumped Storage/Hydro
9135 | Lack of water (hydro) | External | Economic | U1 | Forced - Immediate | 2024 | Hydro | WA | 500 | Pumped Storage/Hydro | NPCC | Summer | 224.1667 | 25 | 1 | 1 | 9135-Lack of water (hydro) | U1-Forced - Immediate | 500-Pumped Storage/Hydro
9135 | Lack of water (hydro) | External | Economic | U1 | Forced - Immediate | 2024 | Hydro | WA | 500 | Pumped Storage/Hydro | NPCC | Summer | 2035.65 | 331 | 1 | 1 | 9135-Lack of water (hydro) | U1-Forced - Immediate | 500-Pumped Storage/Hydro
9135 | Lack of water (hydro) | External | Economic | U1 | Forced - Immediate | 2024 | Hydro | WA | 500 | Pumped Storage/Hydro | NPCC | Off-Peak | 1852 | 60 | 1 | 1 | 9135-Lack of water (hydro) | U1-Forced - Immediate | 500-Pumped Storage/Hydro
9135 | Lack of water (hydro) | External | Economic | U1 | Forced - Immediate | 2024 | Hydro | WA | 500 | Pumped Storage/Hydro | NPCC | Summer | 2173.5664 | 331 | 1 | 1 | 9135-Lack of water (hydro) | U1-Forced - Immediate | 500-Pumped Storage/Hydro
9135 | Lack of water (hydro) | External | Economic | U1 | Forced - Immediate | 2024 | Hydro | WA | 500 | Pumped Storage/Hydro | RFC | Summer | 248.2667 | 19 | 1 | 1 | 9135-Lack of water (hydro) | U1-Forced - Immediate | 500-Pumped Storage/Hydro
9135 | Lack of water (hydro) | External | Economic | U1 | Forced - Immediate | 2024 | Hydro | WA | 500 | Pumped Storage/Hydro | NPCC | Summer | 2052.2 | 331 | 1 | 1 | 9135-Lack of water (hydro) | U1-Forced - Immediate | 500-Pumped Storage/Hydro
9135 | Lack of water (hydro) | External | Economic | U1 | Forced - Immediate | 2024 | Hydro | WA | 500 | Pumped Storage/Hydro | NPCC | Off-Peak | 1892.2164 | 331 | 1 | 1 | 9135-Lack of water (hydro) | U1-Forced - Immediate | 500-Pumped Storage/Hydro
9135 | Lack of water (hydro) | External | Economic | U1 | Forced - Immediate | 2024 | Hydro | WA | 500 | Pumped Storage/Hydro | NPCC | Summer | 2256.3164 | 331 | 1 | 1 | 9135-Lack of water (hydro) | U1-Forced - Immediate | 500-Pumped Storage/Hydro
9135 | Lack of water (hydro) | External | Economic | U1 | Forced - Immediate | 2024 | Hydro | WA | 500 | Pumped Storage/Hydro | RFC | Summer | 287.0875 | 17.85 | 1 | 1 | 9135-Lack of water (hydro) | U1-Forced - Immediate | 500-Pumped Storage/Hydro
9135 | Lack of water (hydro) | External | Economic | U1 | Forced - Immediate | 2024 | Hydro | WA | 500 | Pumped Storage/Hydro | NPCC | Summer | 2118.4 | 331 | 1 | 1 | 9135-Lack of water (hydro) | U1-Forced - Immediate | 500-Pumped Storage/Hydro
9135 | Lack of water (hydro) | External | Economic | U1 | Forced - Immediate | 2024 | Hydro | WA | 500 | Pumped Storage/Hydro | NPCC | Off-Peak | 1963.9332 | 331 | 1 | 1 | 9135-Lack of water (hydro) | U1-Forced - Immediate | 500-Pumped Storage/Hydro
9135 | Lack of water (hydro) | External | Economic | U1 | Forced - Immediate | 2024 | Hydro | WA | 500 | Pumped Storage/Hydro | NPCC | Summer | 2283.9 | 331 | 1 | 1 | 9135-Lack of water (hydro) | U1-Forced - Immediate | 500-Pumped Storage/Hydro
9135 | Lack of water (hydro) | External | Economic | U1 | Forced - Immediate | 2024 | Hydro | WA | 500 | Pumped Storage/Hydro | RFC | Summer | 395.9725 | 17.85 | 1 | 1 | 9135-Lack of water (hydro) | U1-Forced - Immediate | 500-Pumped Storage/Hydro
9135 | Lack of water (hydro) | External | Economic | U1 | Forced - Immediate | 2024 | Hydro | WA | 500 | Pumped Storage/Hydro | NPCC | Summer | 2157.0164 | 331 | 1 | 1 | 9135-Lack of water (hydro) | U1-Forced - Immediate | 500-Pumped Storage/Hydro
9135 | Lack of water (hydro) | External | Economic | U1 | Forced - Immediate | 2024 | Hydro | WA | 500 | Pumped Storage/Hydro | NPCC | Off-Peak | 1991.5164 | 331 | 1 | 1 | 9135-Lack of water (hydro) | U1-Forced - Immediate | 500-Pumped Storage/Hydro
9135 | Lack of water (hydro) | External | Economic | U1 | Forced - Immediate | 2024 | Hydro | WA | 500 | Pumped Storage/Hydro | NPCC | Summer | 2311.4832 | 331 | 1 | 1 | 9135-Lack of water (hydro) | U1-Forced - Immediate | 500-Pumped Storage/Hydro
9135 | Lack of water (hydro) | External | Economic | U1 | Forced - Immediate | 2024 | Hydro | WA | 500 | Pumped Storage/Hydro | RFC | Summer | 401.3275 | 17.85 | 1 | 1 | 9135-Lack of water (hydro) | U1-Forced - Immediate | 500-Pumped Storage/Hydro
9135 | Lack of water (hydro) | External | Economic | U1 | Forced - Immediate | 2024 | Hydro | WA | 500 | Pumped Storage/Hydro | NPCC | Summer | 2234.25 | 331 | 1 | 1 | 9135-Lack of water (hydro) | U1-Forced - Immediate | 500-Pumped Storage/Hydro
9135 | Lack of water (hydro) | External | Economic | U1 | Forced - Immediate | 2024 | Hydro | WA | 500 | Pumped Storage/Hydro | NPCC | Off-Peak | 1997.0332 | 331 | 2 | 2 | 9135-Lack of water (hydro) | U1-Forced - Immediate | 500-Pumped Storage/Hydro
9135 | Lack of water (hydro) | External | Economic | U1 | Forced - Immediate | 2024 | Hydro | WA | 500 | Pumped Storage/Hydro | RFC | Summer | 2316.0375 | 17.85 | 1 | 1 | 9135-Lack of water (hydro) | U1-Forced - Immediate | 500-Pumped Storage/Hydro
9135 | Lack of water (hydro) | External | Economic | U1 | Forced - Immediate | 2024 | Hydro | WA | 500 | Pumped Storage/Hydro | RFC | Summer | 485.8175 | 17.85 | 1 | 1 | 9135-Lack of water (hydro) | U1-Forced - Immediate | 500-Pumped Storage/Hydro
9135 | Lack of water (hydro) | External | Economic | U1 | Forced - Immediate | 2024 | Hydro | WA | 500 | Pumped Storage/Hydro | NPCC | Summer | 2245.2832 | 331 | 1 | 1 | 9135-Lack of water (hydro) | U1-Forced - Immediate | 500-Pumped Storage/Hydro
9135 | Lack of water (hydro) | External | Economic | U1 | Forced - Immediate | 2024 | Hydro | WA | 500 | Pumped Storage/Hydro | NPCC | Off-Peak | 2002.55 | 331 | 2 | 2 | 9135-Lack of water (hydro) | U1-Forced - Immediate | 500-Pumped Storage/Hydro
9135 | Lack of water (hydro) | External | Economic | U1 | Forced - Immediate | 2024 | Hydro | WA | 500 | Pumped Storage/Hydro | NPCC | Summer | 2317 | 331 | 2 | 5 | 9135-Lack of water (hydro) | U1-Forced - Immediate | 500-Pumped Storage/Hydro
9135 | Lack of water (hydro) | External | Economic | U1 | Forced - Immediate | 2024 | Hydro | WA | 500 | Pumped Storage/Hydro | RFC | Summer | 565.845 | 17.85 | 1 | 1 | 9135-Lack of water (hydro) | U1-Forced - Immediate | 500-Pumped Storage/Hydro
9135 | Lack of water (hydro) | External | Economic | U1 | Forced - Immediate | 2024 | Hydro | WA | 500 | Pumped Storage/Hydro | NPCC | Summer | 2300.45 | 331 | 2 | 2 | 9135-Lack of water (hydro) | U1-Forced - Immediate | 500-Pumped Storage/Hydro
9135 | Lack of water (hydro) | External | Economic | U1 | Forced - Immediate | 2024 | Hydro | WA | 500 | Pumped Storage/Hydro | NPCC | Off-Peak | 2013.5832 | 331 | 1 | 2 | 9135-Lack of water (hydro) | U1-Forced - Immediate | 500-Pumped Storage/Hydro
9135 | Lack of water (hydro) | External | Economic | U1 | Forced - Immediate | 2024 | Hydro | WA | 500 | Pumped Storage/Hydro | NPCC | Summer | 2328.0332 | 331 | 2 | 2 | 9135-Lack of water (hydro) | U1-Forced - Immediate | 500-Pumped Storage/Hydro
9135 | Lack of water (hydro) | External | Economic | U1 | Forced - Immediate | 2024 | Hydro | WA | 500 | Pumped Storage/Hydro | RFC | Summer | 626.2375 | 17.85 | 1 | 1 | 9135-Lack of water (hydro) | U1-Forced - Immediate | 500-Pumped Storage/Hydro
9135 | Lack of water (hydro) | External | Economic | U1 | Forced - Immediate | 2024 | Hydro | WA | 500 | Pumped Storage/Hydro | NPCC | Summer | 2366.65 | 331 | 1 | 1 | 9135-Lack of water (hydro) | U1-Forced - Immediate | 500-Pumped Storage/Hydro
9135 | Lack of water (hydro) | External | Economic | U1 | Forced - Immediate | 2024 | Hydro | WA | 500 | Pumped Storage/Hydro | NPCC | Off-Peak | 2019.1 | 331 | 2 | 2 | 9135-Lack of water (hydro) | U1-Forced - Immediate | 500-Pumped Storage/Hydro
9135 | Lack of water (hydro) | External | Economic | U1 | Forced - Immediate | 2024 | Hydro | WA | 500 | Pumped Storage/Hydro | NPCC | Summer | 2344.5832 | 331 | 1 | 1 | 9135-Lack of water (hydro) | U1-Forced - Immediate | 500-Pumped Storage/Hydro
9135 | Lack of water (hydro) | External | Economic | U1 | Forced - Immediate | 2024 | Hydro | WA | 500 | Pumped Storage/Hydro | RFC | Summer | 660.1525 | 17.85 | 1 | 1 | 9135-Lack of water (hydro) | U1-Forced - Immediate | 500-Pumped Storage/Hydro
9135 | Lack of water (hydro) | External | Economic | U1 | Forced - Immediate | 2024 | Hydro | WA | 500 | Pumped Storage/Hydro | NPCC | Summer | 2394.2332 | 331 | 1 | 1 | 9135-Lack of water (hydro) | U1-Forced - Immediate | 500-Pumped Storage/Hydro
9135 | Lack of water (hydro) | External | Economic | U1 | Forced - Immediate | 2024 | Hydro | WA | 500 | Pumped Storage/Hydro | NPCC | Off-Peak | 2305.9664 | 331 | 2 | 2 | 9135-Lack of water (hydro) | U1-Forced - Immediate | 500-Pumped Storage/Hydro
9135 | Lack of water (hydro) | External | Economic | U1 | Forced - Immediate | 2024 | Hydro | WA | 500 | Pumped Storage/Hydro | NPCC | Summer | 2361.1332 | 331 | 1 | 1 | 9135-Lack of water (hydro) | U1-Forced - Immediate | 500-Pumped Storage/Hydro
9135 | Lack of water (hydro) | External | Economic | U1 | Forced - Immediate | 2024 | Hydro | WA | 500 | Pumped Storage/Hydro | RFC | Summer | 774.69 | 17.85 | 1 | 1 | 9135-Lack of water (hydro) | U1-Forced - Immediate | 500-Pumped Storage/Hydro
9135 | Lack of water (hydro) | External | Economic | U1 | Forced - Immediate | 2024 | Hydro | WA | 500 | Pumped Storage/Hydro | NPCC | Summer | 2493.5332 | 331 | 1 | 1 | 9135-Lack of water (hydro) | U1-Forced - Immediate | 500-Pumped Storage/Hydro
9135 | Lack of water (hydro) | External | Economic | U1 | Forced - Immediate | 2024 | Hydro | WA | 500 | Pumped Storage/Hydro | NPCC | Off-Peak | 2598.35 | 331 | 2 | 2 | 9135-Lack of water (hydro) | U1-Forced - Immediate | 500-Pumped Storage/Hydro
9135 | Lack of water (hydro) | External | Economic | U1 | Forced - Immediate | 2024 | Hydro | WA | 500 | Pumped Storage/Hydro | NPCC | Summer | 2471.4664 | 331 | 1 | 1 | 9135-Lack of water (hydro) | U1-Forced - Immediate | 500-Pumped Storage/Hydro
9135 | Lack of water (hydro) | External | Economic | U1 | Forced - Immediate | 2024 | Hydro | WA | 500 | Pumped Storage/Hydro | RFC | Summer | 837.76 | 17.85 | 1 | 1 | 9135-Lack of water (hydro) | U1-Forced - Immediate | 500-Pumped Storage/Hydro
9135 | Lack of water (hydro) | External | Economic | U1 | Forced - Immediate | 2024 | Hydro | WA | 500 | Pumped Storage/Hydro | NPCC | Summer | 2554.2164 | 331 | 1 | 1 | 9135-Lack of water (hydro) | U1-Forced - Immediate | 500-Pumped Storage/Hydro
9135 | Lack of water (hydro) | External | Economic | U1 | Forced - Immediate | 2024 | Hydro | WA | 500 | Pumped Storage/Hydro | NPCC | Off-Peak | 2675.5832 | 331 | 1 | 1 | 9135-Lack of water (hydro) | U1-Forced - Immediate | 500-Pumped Storage/Hydro
9135 | Lack of water (hydro) | External | Economic | U1 | Forced - Immediate | 2024 | Hydro | WA | 500 | Pumped Storage/Hydro | NPCC | Summer | 2499.05 | 331 | 1 | 1 | 9135-Lack of water (hydro) | U1-Forced - Immediate | 500-Pumped Storage/Hydro
9135 | Lack of water (hydro) | External | Economic | U1 | Forced - Immediate | 2024 | Hydro | WA | 500 | Pumped Storage/Hydro | RFC | Summer | 906.185 | 17.85 | 1 | 1 | 9135-Lack of water (hydro) | U1-Forced - Immediate | 500-Pumped Storage/Hydro
9135 | Lack of water (hydro) | External | Economic | U1 | Forced - Immediate | 2024 | Hydro | WA | 500 | Pumped Storage/Hydro | NPCC | Summer | 2659.0332 | 331 | 1 | 1 | 9135-Lack of water (hydro) | U1-Forced - Immediate | 500-Pumped Storage/Hydro
9135 | Lack of water (hydro) | External | Economic | U1 | Forced - Immediate | 2024 | Hydro | WA | 500 | Pumped Storage/Hydro | NPCC | Off-Peak | 2877 | 60 | 1 | 1 | 9135-Lack of water (hydro) | U1-Forced - Immediate | 500-Pumped Storage/Hydro
9135 | Lack of water (hydro) | External | Economic | U1 | Forced - Immediate | 2024 | Hydro | WA | 500 | Pumped Storage/Hydro | NPCC | Summer | 2559.7332 | 331 | 2 | 2 | 9135-Lack of water (hydro) | U1-Forced - Immediate | 500-Pumped Storage/Hydro
9135 | Lack of water (hydro) | External | Economic | U1 | Forced - Immediate | 2024 | Hydro | WA | 500 | Pumped Storage/Hydro | RFC | Summer | 1047.4975 | 17.85 | 1 | 1 | 9135-Lack of water (hydro) | U1-Forced - Immediate | 500-Pumped Storage/Hydro
9135 | Lack of water (hydro) | External | Economic | U1 | Forced - Immediate | 2024 | Hydro | WA | 500 | Pumped Storage/Hydro | NPCC | Summer | 2686.6164 | 331 | 1 | 1 | 9135-Lack of water (hydro) | U1-Forced - Immediate | 500-Pumped Storage/Hydro
9135 | Lack of water (hydro) | External | Economic | U1 | Forced - Immediate | 2024 | Hydro | WA | 500 | Pumped Storage/Hydro | NPCC | Off-Peak | 3199.6664 | 331 | 1 | 1 | 9135-Lack of water (hydro) | U1-Forced - Immediate | 500-Pumped Storage/Hydro
9135 | Lack of water (hydro) | External | Economic | U1 | Forced - Immediate | 2024 | Hydro | WA | 500 | Pumped Storage/Hydro | RFC | Summer | 2604.315 | 17.85 | 1 | 1 | 9135-Lack of water (hydro) | U1-Forced - Immediate | 500-Pumped Storage/Hydro
9135 | Lack of water (hydro) | External | Economic | U1 | Forced - Immediate | 2024 | Hydro | WA | 500 | Pumped Storage/Hydro | NPCC | Summer | 1263.3164 | 331 | 1 | 1 | 9135-Lack of water (hydro) | U1-Forced - Immediate | 500-Pumped Storage/Hydro
9135 | Lack of water (hydro) | External | Economic | U1 | Forced - Immediate | 2024 | Hydro | WA | 500 | Pumped Storage/Hydro | NPCC | Summer | 2719.7164 | 331 | 2 | 2 | 9135-Lack of water (hydro) | U1-Forced - Immediate | 500-Pumped Storage/Hydro
9135 | Lack of water (hydro) | External | Economic | U1 | Forced - Immediate | 2024 | Hydro | WA | 500 | Pumped Storage/Hydro | NPCC | Off-Peak | 3387.2332 | 331 | 1 | 1 | 9135-Lack of water (hydro) | U1-Forced - Immediate | 500-Pumped Storage/Hydro
9135 | Lack of water (hydro) | External | Economic | U1 | Forced - Immediate | 2024 | Hydro | WA | 500 | Pumped Storage/Hydro | NPCC | Summer | 2625.9332 | 331 | 1 | 1 | 9135-Lack of water (hydro) | U1-Forced - Immediate | 500-Pumped Storage/Hydro
9135 | Lack of water (hydro) | External | Economic | U1 | Forced - Immediate | 2024 | Hydro | WA | 500 | Pumped Storage/Hydro | NPCC | Summer | 1290.9 | 331 | 1 | 1 | 9135-Lack of water (hydro) | U1-Forced - Immediate | 500-Pumped Storage/Hydro
9135 | Lack of water (hydro) | External | Economic | U1 | Forced - Immediate | 2024 | Hydro | WA | 500 | Pumped Storage/Hydro | NPCC | Summer | 2813.5 | 331 | 1 | 1 | 9135-Lack of water (hydro) | U1-Forced - Immediate | 500-Pumped Storage/Hydro
9135 | Lack of water (hydro) | External | Economic | U1 | Forced - Immediate | 2024 | Hydro | WA | 500 | Pumped Storage/Hydro | NPCC | Off-Peak | 4198.1832 | 331 | 1 | 1 | 9135-Lack of water (hydro) | U1-Forced - Immediate | 500-Pumped Storage/Hydro
9135 | Lack of water (hydro) | External | Economic | U1 | Forced - Immediate | 2024 | Hydro | WA | 500 | Pumped Storage/Hydro | NPCC | Summer | 2874.1832 | 331 | 1 | 1 | 9135-Lack of water (hydro) | U1-Forced - Immediate | 500-Pumped Storage/Hydro
9135 | Lack of water (hydro) | External | Economic | U1 | Forced - Immediate | 2024 | Hydro | WA | 500 | Pumped Storage/Hydro | NPCC | Summer | 1368.1332 | 331 | 1 | 1 | 9135-Lack of water (hydro) | U1-Forced - Immediate | 500-Pumped Storage/Hydro
9135 | Lack of water (hydro) | External | Economic | U1 | Forced - Immediate | 2024 | Hydro | WA | 500 | Pumped Storage/Hydro | NPCC | Summer | 3067.2664 | 331 | 1 | 1 | 9135-Lack of water (hydro) | U1-Forced - Immediate | 500-Pumped Storage/Hydro
9135 | Lack of water (hydro) | External | Economic | U1 | Forced - Immediate | 2024 | Hydro | WA | 500 | Pumped Storage/Hydro | NPCC | Off-Peak | 4385.75 | 331 | 1 | 1 | 9135-Lack of water (hydro) | U1-Forced - Immediate | 500-Pumped Storage/Hydro
9135 | Lack of water (hydro) | External | Economic | U1 | Forced - Immediate | 2024 | Hydro | WA | 500 | Pumped Storage/Hydro | NPCC | Summer | 2912.8 | 331 | 1 | 1 | 9135-Lack of water (hydro) | U1-Forced - Immediate | 500-Pumped Storage/Hydro
9135 | Lack of water (hydro) | External | Economic | U1 | Forced - Immediate | 2024 | Hydro | WA | 500 | Pumped Storage/Hydro | NPCC | Summer | 1417.7832 | 331 | 1 | 1 | 9135-Lack of water (hydro) | U1-Forced - Immediate | 500-Pumped Storage/Hydro
9135 | Lack of water (hydro) | External | Economic | U1 | Forced - Immediate | 2024 | Hydro | WA | 500 | Pumped Storage/Hydro | NPCC | Summer | 6170.4167 | 25 | 1 | 1 | 9135-Lack of water (hydro) | U1-Forced - Immediate | 500-Pumped Storage/Hydro
9135 | Lack of water (hydro) | External | Economic | U1 | Forced - Immediate | 2024 | Hydro | WA | 500 | Pumped Storage/Hydro | NPCC | Off-Peak | 4440.9164 | 331 | 1 | 1 | 9135-Lack of water (hydro) | U1-Forced - Immediate | 500-Pumped Storage/Hydro
9135 | Lack of water (hydro) | External | Economic | U1 | Forced - Immediate | 2024 | Hydro | WA | 500 | Pumped Storage/Hydro | NPCC | Summer | 3398.3333 | 25 | 1 | 1 | 9135-Lack of water (hydro) | U1-Forced - Immediate | 500-Pumped Storage/Hydro
9135 | Lack of water (hydro) | External | Economic | U1 | Forced - Immediate | 2024 | Hydro | WA | 500 | Pumped Storage/Hydro | NPCC | Summer | 1489.5 | 331 | 1 | 1 | 9135-Lack of water (hydro) | U1-Forced - Immediate | 500-Pumped Storage/Hydro
9135 | Lack of water (hydro) | External | Economic | U1 | Forced - Immediate | 2024 | Hydro | WA | 500 | Pumped Storage/Hydro | RFC | Summer | 18366.46 | 17.85 | 1 | 1 | 9135-Lack of water (hydro) | U1-Forced - Immediate | 500-Pumped Storage/Hydro
9135 | Lack of water (hydro) | External | Economic | U1 | Forced - Immediate | 2024 | Hydro | WA | 500 | Pumped Storage/Hydro | NPCC | Off-Peak | 4523.6664 | 331 | 1 | 1 | 9135-Lack of water (hydro) | U1-Forced - Immediate | 500-Pumped Storage/Hydro
9135 | Lack of water (hydro) | External | Economic | U1 | Forced - Immediate | 2024 | Hydro | WA | 500 | Pumped Storage/Hydro | NPCC | Summer | 4920.8664 | 331 | 1 | 1 | 9135-Lack of water (hydro) | U1-Forced - Immediate | 500-Pumped Storage/Hydro
9135 | Lack of water (hydro) | External | Economic | U1 | Forced - Immediate | 2024 | Hydro | WA | 500 | Pumped Storage/Hydro | NPCC | Summer | 1506.05 | 331 | 1 | 1 | 9135-Lack of water (hydro) | U1-Forced - Immediate | 500-Pumped Storage/Hydro
9135 | Lack of water (hydro) | External | Economic | U1 | Forced - Immediate | 2024 | Hydro | WA | 500 | Pumped Storage/Hydro | NPCC | Winter | 27.7333 | 25.6 | 1 | 1 | 9135-Lack of water (hydro) | U1-Forced - Immediate | 500-Pumped Storage/Hydro
9135 | Lack of water (hydro) | External | Economic | U1 | Forced - Immediate | 2024 | Hydro | WA | 500 | Pumped Storage/Hydro | NPCC | Off-Peak | 4628.4832 | 331 | 2 | 2 | 9135-Lack of water (hydro) | U1-Forced - Immediate | 500-Pumped Storage/Hydro
9135 | Lack of water (hydro) | External | Economic | U1 | Forced - Immediate | 2024 | Hydro | WA | 500 | Pumped Storage/Hydro | NPCC | Summer | 5198.3333 | 25 | 1 | 1 | 9135-Lack of water (hydro) | U1-Forced - Immediate | 500-Pumped Storage/Hydro
9135 | Lack of water (hydro) | External | Economic | U1 | Forced - Immediate | 2024 | Hydro | WA | 500 | Pumped Storage/Hydro | NPCC | Summer | 1511.5664 | 331 | 2 | 2 | 9135-Lack of water (hydro) | U1-Forced - Immediate | 500-Pumped Storage/Hydro
9135 | Lack of water (hydro) | External | Economic | U1 | Forced - Immediate | 2024 | Hydro | WA | 500 | Pumped Storage/Hydro | NPCC | Winter | 224.5833 | 25 | 1 | 1 | 9135-Lack of water (hydro) | U1-Forced - Immediate | 500-Pumped Storage/Hydro
9135 | Lack of water (hydro) | External | Economic | U1 | Forced - Immediate | 2024 | Hydro | WA | 500 | Pumped Storage/Hydro | NPCC | Off-Peak | 4700.4167 | 25 | 1 | 1 | 9135-Lack of water (hydro) | U1-Forced - Immediate | 500-Pumped Storage/Hydro
9135 | Lack of water (hydro) | External | Economic | U1 | Forced - Immediate | 2024 | Hydro | WA | 500 | Pumped Storage/Hydro | NPCC | Winter | 19.475 | 28.5 | 1 | 1 | 9135-Lack of water (hydro) | U1-Forced - Immediate | 500-Pumped Storage/Hydro
9135 | Lack of water (hydro) | External | Economic | U1 | Forced - Immediate | 2024 | Hydro | WA | 500 | Pumped Storage/Hydro | NPCC | Summer | 1598.3333 | 25 | 1 | 1 | 9135-Lack of water (hydro) | U1-Forced - Immediate | 500-Pumped Storage/Hydro
9135 | Lack of water (hydro) | External | Economic | U1 | Forced - Immediate | 2024 | Hydro | WA | 500 | Pumped Storage/Hydro | NPCC | Winter | 302 | 60 | 1 | 1 | 9135-Lack of water (hydro) | U1-Forced - Immediate | 500-Pumped Storage/Hydro
9135 | Lack of water (hydro) | External | Economic | U1 | Forced - Immediate | 2024 | Hydro | WA | 500 | Pumped Storage/Hydro | SERC | Off-Peak | 6119.5333 | 23 | 1 | 1 | 9135-Lack of water (hydro) | U1-Forced - Immediate | 500-Pumped Storage/Hydro
9135 | Lack of water (hydro) | External | Economic | U1 | Forced - Immediate | 2024 | Hydro | WA | 500 | Pumped Storage/Hydro | NPCC | Winter | 298.3333 | 25 | 1 | 2 | 9135-Lack of water (hydro) | U1-Forced - Immediate | 500-Pumped Storage/Hydro
9135 | Lack of water (hydro) | External | Economic | U1 | Forced - Immediate | 2024 | Hydro | WA | 500 | Pumped Storage/Hydro | NPCC | Summer | 1605.35 | 331 | 1 | 1 | 9135-Lack of water (hydro) | U1-Forced - Immediate | 500-Pumped Storage/Hydro
9135 | Lack of water (hydro) | External | Economic | U1 | Forced - Immediate | 2024 | Hydro | WA | 500 | Pumped Storage/Hydro | NPCC | Winter | 374.5833 | 25 | 1 | 1 | 9135-Lack of water (hydro) | U1-Forced - Immediate | 500-Pumped Storage/Hydro
9135 | Lack of water (hydro) | External | Economic | U1 | Forced - Immediate | 2024 | Hydro | WA | 500 | Pumped Storage/Hydro | SERC | Off-Peak | 6213.45 | 23 | 1 | 1 | 9135-Lack of water (hydro) | U1-Forced - Immediate | 500-Pumped Storage/Hydro
9135 | Lack of water (hydro) | External | Economic | U1 | Forced - Immediate | 2024 | Hydro | WA | 500 | Pumped Storage/Hydro | NPCC | Winter | 398.75 | 25 | 1 | 2 | 9135-Lack of water (hydro) | U1-Forced - Immediate | 500-Pumped Storage/Hydro
9135 | Lack of water (hydro) | External | Economic | U1 | Forced - Immediate | 2024 | Hydro | WA | 500 | Pumped Storage/Hydro | NPCC | Summer | 1671.55 | 331 | 2 | 3 | 9135-Lack of water (hydro) | U1-Forced - Immediate | 500-Pumped Storage/Hydro
9135 | Lack of water (hydro) | External | Economic | U1 | Forced - Immediate | 2024 | Hydro | WA | 500 | Pumped Storage/Hydro | NPCC | Winter | 401.6667 | 25 | 1 | 1 | 9135-Lack of water (hydro) | U1-Forced - Immediate | 500-Pumped Storage/Hydro
9135 | Lack of water (hydro) | External | Economic | U1 | Forced - Immediate | 2024 | Hydro | WA | 500 | Pumped Storage/Hydro | NPCC | Off-Peak | 6548.2832 | 331 | 1 | 1 | 9135-Lack of water (hydro) | U1-Forced - Immediate | 500-Pumped Storage/Hydro
9135 | Lack of water (hydro) | External | Economic | U1 | Forced - Immediate | 2024 | Hydro | WA | 500 | Pumped Storage/Hydro | NPCC | Winter | 915.7664 | 331 | 1 | 1 | 9135-Lack of water (hydro) | U1-Forced - Immediate | 500-Pumped Storage/Hydro
9135 | Lack of water (hydro) | External | Economic | U1 | Forced - Immediate | 2024 | Hydro | WA | 500 | Pumped Storage/Hydro | NPCC | Summer | 1765.3332 | 331 | 1 | 1 | 9135-Lack of water (hydro) | U1-Forced - Immediate | 500-Pumped Storage/Hydro
9135 | Lack of water (hydro) | External | Economic | U1 | Forced - Immediate | 2024 | Hydro | WA | 500 | Pumped Storage/Hydro | NPCC | Winter | 418 | 60 | 2 | 2 | 9135-Lack of water (hydro) | U1-Forced - Immediate | 500-Pumped Storage/Hydro
9135 | Lack of water (hydro) | External | Economic | U1 | Forced - Immediate | 2024 | Hydro | WA | 500 | Pumped Storage/Hydro | SERC | Summer | 14.25 | 34.2 | 1 | 1 | 9135-Lack of water (hydro) | U1-Forced - Immediate | 500-Pumped Storage/Hydro
9135 | Lack of water (hydro) | External | Economic | U1 | Forced - Immediate | 2024 | Hydro | WA | 500 | Pumped Storage/Hydro | NPCC | Winter | 1257.8 | 331 | 1 | 1 | 9135-Lack of water (hydro) | U1-Forced - Immediate | 500-Pumped Storage/Hydro
9135 | Lack of water (hydro) | External | Economic | U1 | Forced - Immediate | 2024 | Hydro | WA | 500 | Pumped Storage/Hydro | NPCC | Summer | 1770.85 | 331 | 1 | 1 | 9135-Lack of water (hydro) | U1-Forced - Immediate | 500-Pumped Storage/Hydro
9135 | Lack of water (hydro) | External | Economic | U1 | Forced - Immediate | 2024 | Hydro | WA | 500 | Pumped Storage/Hydro | NPCC | Winter | 486 | 60 | 1 | 1 | 9135-Lack of water (hydro) | U1-Forced - Immediate | 500-Pumped Storage/Hydro
9135 | Lack of water (hydro) | External | Economic | U1 | Forced - Immediate | 2024 | Hydro | WA | 500 | Pumped Storage/Hydro | RFC | Summer | 108.3 | 19 | 1 | 1 | 9135-Lack of water (hydro) | U1-Forced - Immediate | 500-Pumped Storage/Hydro
9135 | Lack of water (hydro) | External | Economic | U1 | Forced - Immediate | 2024 | Hydro | WA | 500 | Pumped Storage/Hydro | NPCC | Winter | 1340.55 | 331 | 1 | 1 | 9135-Lack of water (hydro) | U1-Forced - Immediate | 500-Pumped Storage/Hydro
9135 | Lack of water (hydro) | External | Economic | U1 | Forced - Immediate | 2024 | Hydro | WA | 500 | Pumped Storage/Hydro | NPCC | Summer | 1859.1164 | 331 | 2 | 2 | 9135-Lack of water (hydro) | U1-Forced - Immediate | 500-Pumped Storage/Hydro
9135 | Lack of water (hydro) | External | Economic | U1 | Forced - Immediate | 2024 | Hydro | WA | 500 | Pumped Storage/Hydro | NPCC | Winter | 501.6667 | 25 | 1 | 1 | 9135-Lack of water (hydro) | U1-Forced - Immediate | 500-Pumped Storage/Hydro
9135 | Lack of water (hydro) | External | Economic | U1 | Forced - Immediate | 2024 | Hydro | WA | 500 | Pumped Storage/Hydro | RFC | Summer | 117.215 | 17.85 | 1 | 1 | 9135-Lack of water (hydro) | U1-Forced - Immediate | 500-Pumped Storage/Hydro
9135 | Lack of water (hydro) | External | Economic | U1 | Forced - Immediate | 2024 | Hydro | WA | 500 | Pumped Storage/Hydro | NPCC | Winter | 1395.7164 | 331 | 1 | 1 | 9135-Lack of water (hydro) | U1-Forced - Immediate | 500-Pumped Storage/Hydro
9135 | Lack of water (hydro) | External | Economic | U1 | Forced - Immediate | 2024 | Hydro | WA | 500 | Pumped Storage/Hydro | NPCC | Summer | 2013.5832 | 331 | 1 | 1 | 9135-Lack of water (hydro) | U1-Forced - Immediate | 500-Pumped Storage/Hydro
9135 | Lack of water (hydro) | External | Economic | U1 | Forced - Immediate | 2024 | Hydro | WA | 500 | Pumped Storage/Hydro | NPCC | Winter | 755.7832 | 331 | 1 | 1 | 9135-Lack of water (hydro) | U1-Forced - Immediate | 500-Pumped Storage/Hydro
9135 | Lack of water (hydro) | External | Economic | U1 | Forced - Immediate | 2024 | Hydro | WA | 500 | Pumped Storage/Hydro | RFC | Summer | 274.8667 | 19 | 1 | 1 | 9135-Lack of water (hydro) | U1-Forced - Immediate | 500-Pumped Storage/Hydro
9135 | Lack of water (hydro) | External | Economic | U1 | Forced - Immediate | 2024 | Hydro | WA | 500 | Pumped Storage/Hydro | NPCC | Winter | 1467.4332 | 331 | 1 | 1 | 9135-Lack of water (hydro) | U1-Forced - Immediate | 500-Pumped Storage/Hydro
9135 | Lack of water (hydro) | External | Economic | U1 | Forced - Immediate | 2024 | Hydro | WA | 500 | Pumped Storage/Hydro | RFC | Summer | 2034.305 | 17.85 | 1 | 1 | 9135-Lack of water (hydro) | U1-Forced - Immediate | 500-Pumped Storage/Hydro
9135 | Lack of water (hydro) | External | Economic | U1 | Forced - Immediate | 2024 | Hydro | WA | 500 | Pumped Storage/Hydro | NPCC | Winter | 959 | 60 | 1 | 1 | 9135-Lack of water (hydro) | U1-Forced - Immediate | 500-Pumped Storage/Hydro
9135 | Lack of water (hydro) | External | Economic | U1 | Forced - Immediate | 2024 | Hydro | WA | 500 | Pumped Storage/Hydro | NPCC | Summer | 275 | 25 | 1 | 1 | 9135-Lack of water (hydro) | U1-Forced - Immediate | 500-Pumped Storage/Hydro
9135 | Lack of water (hydro) | External | Economic | U1 | Forced - Immediate | 2024 | Hydro | WA | 500 | Pumped Storage/Hydro | NPCC | Winter | 1478.4664 | 331 | 1 | 1 | 9135-Lack of water (hydro) | U1-Forced - Immediate | 500-Pumped Storage/Hydro
9135 | Lack of water (hydro) | External | Economic | U1 | Forced - Immediate | 2024 | Hydro | WA | 500 | Pumped Storage/Hydro | NPCC | Summer | 2267.35 | 331 | 1 | 1 | 9135-Lack of water (hydro) | U1-Forced - Immediate | 500-Pumped Storage/Hydro
9135 | Lack of water (hydro) | External | Economic | U1 | Forced - Immediate | 2024 | Hydro | WA | 500 | Pumped Storage/Hydro | NPCC | Winter | 1285.3832 | 331 | 1 | 1 | 9135-Lack of water (hydro) | U1-Forced - Immediate | 500-Pumped Storage/Hydro
9135 | Lack of water (hydro) | External | Economic | U1 | Forced - Immediate | 2024 | Hydro | WA | 500 | Pumped Storage/Hydro | NPCC | Summer | 299.1667 | 25 | 1 | 3 | 9135-Lack of water (hydro) | U1-Forced - Immediate | 500-Pumped Storage/Hydro
9135 | Lack of water (hydro) | External | Economic | U1 | Forced - Immediate | 2024 | Hydro | WA | 500 | Pumped Storage/Hydro | NPCC | Winter | 1638.45 | 331 | 1 | 1 | 9135-Lack of water (hydro) | U1-Forced - Immediate | 500-Pumped Storage/Hydro
9135 | Lack of water (hydro) | External | Economic | U1 | Forced - Immediate | 2024 | Hydro | WA | 500 | Pumped Storage/Hydro | NPCC | Summer | 2294.9332 | 331 | 1 | 1 | 9135-Lack of water (hydro) | U1-Forced - Immediate | 500-Pumped Storage/Hydro
9135 | Lack of water (hydro) | External | Economic | U1 | Forced - Immediate | 2024 | Hydro | WA | 500 | Pumped Storage/Hydro | NPCC | Winter | 1329.5164 | 331 | 1 | 1 | 9135-Lack of water (hydro) | U1-Forced - Immediate | 500-Pumped Storage/Hydro
9135 | Lack of water (hydro) | External | Economic | U1 | Forced - Immediate | 2024 | Hydro | WA | 500 | Pumped Storage/Hydro | NPCC | Summer | 324.1667 | 25 | 1 | 1 | 9135-Lack of water (hydro) | U1-Forced - Immediate | 500-Pumped Storage/Hydro
9135 | Lack of water (hydro) | External | Economic | U1 | Forced - Immediate | 2024 | Hydro | WA | 500 | Pumped Storage/Hydro | NPCC | Winter | 1643.9664 | 331 | 2 | 2 | 9135-Lack of water (hydro) | U1-Forced - Immediate | 500-Pumped Storage/Hydro
9135 | Lack of water (hydro) | External | Economic | U1 | Forced - Immediate | 2024 | Hydro | WA | 500 | Pumped Storage/Hydro | NPCC | Summer | 2339.0664 | 331 | 1 | 1 | 9135-Lack of water (hydro) | U1-Forced - Immediate | 500-Pumped Storage/Hydro
9135 | Lack of water (hydro) | External | Economic | U1 | Forced - Immediate | 2024 | Hydro | WA | 500 | Pumped Storage/Hydro | NPCC | Winter | 1335.0332 | 331 | 1 | 1 | 9135-Lack of water (hydro) | U1-Forced - Immediate | 500-Pumped Storage/Hydro
9135 | Lack of water (hydro) | External | Economic | U1 | Forced - Immediate | 2024 | Hydro | WA | 500 | Pumped Storage/Hydro | RFC | Summer | 360.57 | 17.85 | 1 | 1 | 9135-Lack of water (hydro) | U1-Forced - Immediate | 500-Pumped Storage/Hydro
9135 | Lack of water (hydro) | External | Economic | U1 | Forced - Immediate | 2024 | Hydro | WA | 500 | Pumped Storage/Hydro | NPCC | Winter | 1660.5164 | 331 | 1 | 1 | 9135-Lack of water (hydro) | U1-Forced - Immediate | 500-Pumped Storage/Hydro
9135 | Lack of water (hydro) | External | Economic | U1 | Forced - Immediate | 2024 | Hydro | WA | 500 | Pumped Storage/Hydro | NPCC | Summer | 2648 | 331 | 1 | 1 | 9135-Lack of water (hydro) | U1-Forced - Immediate | 500-Pumped Storage/Hydro
9135 | Lack of water (hydro) | External | Economic | U1 | Forced - Immediate | 2024 | Hydro | WA | 500 | Pumped Storage/Hydro | NPCC | Winter | 1384.6832 | 331 | 1 | 1 | 9135-Lack of water (hydro) | U1-Forced - Immediate | 500-Pumped Storage/Hydro
9135 | Lack of water (hydro) | External | Economic | U1 | Forced - Immediate | 2024 | Hydro | WA | 500 | Pumped Storage/Hydro | NPCC | Summer | 397.9167 | 25 | 1 | 4 | 9135-Lack of water (hydro) | U1-Forced - Immediate | 500-Pumped Storage/Hydro
9135 | Lack of water (hydro) | External | Economic | U1 | Forced - Immediate | 2024 | Hydro | WA | 500 | Pumped Storage/Hydro | NPCC | Winter | 1726.7164 | 331 | 1 | 1 | 9135-Lack of water (hydro) | U1-Forced - Immediate | 500-Pumped Storage/Hydro
9135 | Lack of water (hydro) | External | Economic | U1 | Forced - Immediate | 2024 | Hydro | WA | 500 | Pumped Storage/Hydro | NPCC | Summer | 4512.6332 | 331 | 1 | 1 | 9135-Lack of water (hydro) | U1-Forced - Immediate | 500-Pumped Storage/Hydro
9135 | Lack of water (hydro) | External | Economic | U1 | Forced - Immediate | 2024 | Hydro | WA | 500 | Pumped Storage/Hydro | NPCC | Winter | 1401.2332 | 331 | 1 | 1 | 9135-Lack of water (hydro) | U1-Forced - Immediate | 500-Pumped Storage/Hydro
9135 | Lack of water (hydro) | External | Economic | U1 | Forced - Immediate | 2024 | Hydro | WA | 500 | Pumped Storage/Hydro | NPCC | Summer | 399.5833 | 25 | 1 | 2 | 9135-Lack of water (hydro) | U1-Forced - Immediate | 500-Pumped Storage/Hydro
9135 | Lack of water (hydro) | External | Economic | U1 | Forced - Immediate | 2024 | Hydro | WA | 500 | Pumped Storage/Hydro | NPCC | Winter | 1919.8 | 331 | 1 | 1 | 9135-Lack of water (hydro) | U1-Forced - Immediate | 500-Pumped Storage/Hydro
9135 | Lack of water (hydro) | External | Economic | U1 | Forced - Immediate | 2024 | Hydro | WA | 500 | Pumped Storage/Hydro | NPCC | Summer | 5348.3333 | 25 | 1 | 1 | 9135-Lack of water (hydro) | U1-Forced - Immediate | 500-Pumped Storage/Hydro
9135 | Lack of water (hydro) | External | Economic | U1 | Forced - Immediate | 2024 | Hydro | WA | 500 | Pumped Storage/Hydro | NPCC | Winter | 1566.7332 | 331 | 1 | 1 | 9135-Lack of water (hydro) | U1-Forced - Immediate | 500-Pumped Storage/Hydro
9135 | Lack of water (hydro) | External | Economic | U1 | Forced - Immediate | 2024 | Hydro | WA | 500 | Pumped Storage/Hydro | NPCC | Summer | 401.25 | 25 | 1 | 1 | 9135-Lack of water (hydro) | U1-Forced - Immediate | 500-Pumped Storage/Hydro
9135 | Lack of water (hydro) | External | Economic | U1 | Forced - Immediate | 2024 | Hydro | WA | 500 | Pumped Storage/Hydro | NPCC | Winter | 2217.7 | 331 | 1 | 1 | 9135-Lack of water (hydro) | U1-Forced - Immediate | 500-Pumped Storage/Hydro
9135 | Lack of water (hydro) | External | Economic | U1 | Forced - Immediate | 2024 | Hydro | WA | 500 | Pumped Storage/Hydro | WECC | Summer | 87636.9 | 29.9 | 1 | 1 | 9135-Lack of water (hydro) | U1-Forced - Immediate | 500-Pumped Storage/Hydro
9135 | Lack of water (hydro) | External | Economic | U1 | Forced - Immediate | 2024 | Hydro | WA | 500 | Pumped Storage/Hydro | NPCC | Winter | 1599.1666 | 25 | 1 | 1 | 9135-Lack of water (hydro) | U1-Forced - Immediate | 500-Pumped Storage/Hydro
9135 | Lack of water (hydro) | External | Economic | U1 | Forced - Immediate | 2024 | Hydro | WA | 500 | Pumped Storage/Hydro | RFC | Summer | 401.625 | 17.85 | 1 | 1 | 9135-Lack of water (hydro) | U1-Forced - Immediate | 500-Pumped Storage/Hydro
9135 | Lack of water (hydro) | External | Economic | U1 | Forced - Immediate | 2024 | Hydro | WA | 500 | Pumped Storage/Hydro | NPCC | Winter | 3398.3333 | 25 | 1 | 1 | 9135-Lack of water (hydro) | U1-Forced - Immediate | 500-Pumped Storage/Hydro
9135 | Lack of water (hydro) | External | Economic | U1 | Forced - Immediate | 2024 | Hydro | WA | 500 | Pumped Storage/Hydro | NPCC | Winter | 121 | 60 | 2 | 2 | 9135-Lack of water (hydro) | U1-Forced - Immediate | 500-Pumped Storage/Hydro
9135 | Lack of water (hydro) | External | Economic | U1 | Forced - Immediate | 2024 | Hydro | WA | 500 | Pumped Storage/Hydro | NPCC | Winter | 1599.8332 | 331 | 1 | 1 | 9135-Lack of water (hydro) | U1-Forced - Immediate | 500-Pumped Storage/Hydro
9135 | Lack of water (hydro) | External | Economic | U1 | Forced - Immediate | 2024 | Hydro | WA | 500 | Pumped Storage/Hydro | RFC | Summer | 445.655 | 17.85 | 1 | 1 | 9135-Lack of water (hydro) | U1-Forced - Immediate | 500-Pumped Storage/Hydro
9135 | Lack of water (hydro) | External | Economic | U1 | Forced - Immediate | 2024 | Hydro | WA | 500 | Pumped Storage/Hydro | NPCC | Winter | 3508.6 | 331 | 1 | 1 | 9135-Lack of water (hydro) | U1-Forced - Immediate | 500-Pumped Storage/Hydro
9135 | Lack of water (hydro) | External | Economic | U1 | Forced - Immediate | 2024 | Hydro | WA | 500 | Pumped Storage/Hydro | NPCC | Winter | 373.3333 | 25 | 1 | 1 | 9135-Lack of water (hydro) | U1-Forced - Immediate | 500-Pumped Storage/Hydro
9135 | Lack of water (hydro) | External | Economic | U1 | Forced - Immediate | 2024 | Hydro | WA | 500 | Pumped Storage/Hydro | NPCC | Winter | 1974.9664 | 331 | 1 | 1 | 9135-Lack of water (hydro) | U1-Forced - Immediate | 500-Pumped Storage/Hydro
9135 | Lack of water (hydro) | External | Economic | U1 | Forced - Immediate | 2024 | Hydro | WA | 500 | Pumped Storage/Hydro | RFC | Summer | 464.3975 | 17.85 | 1 | 1 | 9135-Lack of water (hydro) | U1-Forced - Immediate | 500-Pumped Storage/Hydro
9135 | Lack of water (hydro) | External | Economic | U1 | Forced - Immediate | 2024 | Hydro | WA | 500 | Pumped Storage/Hydro | NPCC | Winter | 4678.1332 | 331 | 1 | 1 | 9135-Lack of water (hydro) | U1-Forced - Immediate | 500-Pumped Storage/Hydro
9135 | Lack of water (hydro) | External | Economic | U1 | Forced - Immediate | 2024 | Hydro | WA | 500 | Pumped Storage/Hydro | NPCC | Winter | 399.1667 | 25 | 1 | 3 | 9135-Lack of water (hydro) | U1-Forced - Immediate | 500-Pumped Storage/Hydro
9135 | Lack of water (hydro) | External | Economic | U1 | Forced - Immediate | 2024 | Hydro | WA | 500 | Pumped Storage/Hydro | NPCC | Winter | 2184.6 | 331 | 1 | 1 | 9135-Lack of water (hydro) | U1-Forced - Immediate | 500-Pumped Storage/Hydro
9135 | Lack of water (hydro) | External | Economic | U1 | Forced - Immediate | 2024 | Hydro | WA | 500 | Pumped Storage/Hydro | RFC | Summer | 524.79 | 17.85 | 1 | 1 | 9135-Lack of water (hydro) | U1-Forced - Immediate | 500-Pumped Storage/Hydro
9135 | Lack of water (hydro) | External | Economic | U1 | Forced - Immediate | 2024 | Hydro | WA | 500 | Pumped Storage/Hydro | NPCC | Winter | 4992.5832 | 331 | 1 | 1 | 9135-Lack of water (hydro) | U1-Forced - Immediate | 500-Pumped Storage/Hydro
9135 | Lack of water (hydro) | External | Economic | U1 | Forced - Immediate | 2024 | Hydro | WA | 500 | Pumped Storage/Hydro | NPCC | Winter | 399.5833 | 25 | 1 | 1 | 9135-Lack of water (hydro) | U1-Forced - Immediate | 500-Pumped Storage/Hydro
9135 | Lack of water (hydro) | External | Economic | U1 | Forced - Immediate | 2024 | Hydro | WA | 500 | Pumped Storage/Hydro | NPCC | Winter | 4661.5832 | 331 | 1 | 1 | 9135-Lack of water (hydro) | U1-Forced - Immediate | 500-Pumped Storage/Hydro
9135 | Lack of water (hydro) | External | Economic | U1 | Forced - Immediate | 2024 | Hydro | WA | 500 | Pumped Storage/Hydro | RFC | Summer | 587.86 | 17.85 | 1 | 1 | 9135-Lack of water (hydro) | U1-Forced - Immediate | 500-Pumped Storage/Hydro
9135 | Lack of water (hydro) | External | Economic | U3 | Forced - Postponed | 2024 | Hydro | WA | 500 | Pumped Storage/Hydro | SERC | Off-Peak | 1.71 | 34.2 | 1 | 1 | 9135-Lack of water (hydro) | U3-Forced - Postponed | 500-Pumped Storage/Hydro
9135 | Lack of water (hydro) | External | Economic | U1 | Forced - Immediate | 2024 | Hydro | WA | 500 | Pumped Storage/Hydro | NPCC | Winter | 439.1667 | 25 | 1 | 1 | 9135-Lack of water (hydro) | U1-Forced - Immediate | 500-Pumped Storage/Hydro
9135 | Lack of water (hydro) | External | Economic | U1 | Forced - Immediate | 2024 | Hydro | WA | 500 | Pumped Storage/Hydro | NPCC | Winter | 5239.5833 | 25 | 1 | 1 | 9135-Lack of water (hydro) | U1-Forced - Immediate | 500-Pumped Storage/Hydro
9135 | Lack of water (hydro) | External | Economic | U1 | Forced - Immediate | 2024 | Hydro | WA | 500 | Pumped Storage/Hydro | RFC | Summer | 914.515 | 17.85 | 1 | 1 | 9135-Lack of water (hydro) | U1-Forced - Immediate | 500-Pumped Storage/Hydro
9135 | Lack of water (hydro) | External | Economic | U3 | Forced - Postponed | 2024 | Hydro | WA | 500 | Pumped Storage/Hydro | SERC | Off-Peak | 6.84 | 34.2 | 1 | 1 | 9135-Lack of water (hydro) | U3-Forced - Postponed | 500-Pumped Storage/Hydro
9135 | Lack of water (hydro) | External | Economic | U1 | Forced - Immediate | 2024 | Hydro | WA | 500 | Pumped Storage/Hydro | NPCC | Winter | 855.0832 | 331 | 1 | 1 | 9135-Lack of water (hydro) | U1-Forced - Immediate | 500-Pumped Storage/Hydro
9135 | Lack of water (hydro) | External | Economic | U3 | Forced - Postponed | 2024 | Hydro | WA | 500 | Pumped Storage/Hydro | SERC | Off-Peak | 0.56998 | 34.2 | 1 | 1 | 9135-Lack of water (hydro) | U3-Forced - Postponed | 500-Pumped Storage/Hydro
9135 | Lack of water (hydro) | External | Economic | U1 | Forced - Immediate | 2024 | Hydro | WA | 500 | Pumped Storage/Hydro | NPCC | Summer | 954.3832 | 331 | 1 | 1 | 9135-Lack of water (hydro) | U1-Forced - Immediate | 500-Pumped Storage/Hydro
9135 | Lack of water (hydro) | External | Economic | U3 | Forced - Postponed | 2024 | Hydro | WA | 500 | Pumped Storage/Hydro | SERC | Off-Peak | 85.5 | 34.2 | 1 | 1 | 9135-Lack of water (hydro) | U3-Forced - Postponed | 500-Pumped Storage/Hydro
9135 | Lack of water (hydro) | External | Economic | U1 | Forced - Immediate | 2024 | Hydro | WA | 500 | Pumped Storage/Hydro | NPCC | Winter | 998.3333 | 25 | 1 | 1 | 9135-Lack of water (hydro) | U1-Forced - Immediate | 500-Pumped Storage/Hydro
9135 | Lack of water (hydro) | External | Economic | U3 | Forced - Postponed | 2024 | Hydro | WA | 500 | Pumped Storage/Hydro | SERC | Off-Peak | 4.56 | 34.2 | 1 | 1 | 9135-Lack of water (hydro) | U3-Forced - Postponed | 500-Pumped Storage/Hydro
9135 | Lack of water (hydro) | External | Economic | U1 | Forced - Immediate | 2024 | Hydro | WA | 500 | Pumped Storage/Hydro | NPCC | Summer | 987.4832 | 331 | 1 | 1 | 9135-Lack of water (hydro) | U1-Forced - Immediate | 500-Pumped Storage/Hydro
9135 | Lack of water (hydro) | External | Economic | U3 | Forced - Postponed | 2024 | Hydro | WA | 500 | Pumped Storage/Hydro | SERC | Off-Peak | 278.73 | 34.2 | 1 | 1 | 9135-Lack of water (hydro) | U3-Forced - Postponed | 500-Pumped Storage/Hydro
9135 | Lack of water (hydro) | External | Economic | U1 | Forced - Immediate | 2024 | Hydro | WA | 500 | Pumped Storage/Hydro | NPCC | Winter | 1246.7664 | 331 | 1 | 1 | 9135-Lack of water (hydro) | U1-Forced - Immediate | 500-Pumped Storage/Hydro
9135 | Lack of water (hydro) | External | Economic | U3 | Forced - Postponed | 2024 | Hydro | WA | 500 | Pumped Storage/Hydro | SERC | Off-Peak | 36.48 | 34.2 | 1 | 1 | 9135-Lack of water (hydro) | U3-Forced - Postponed | 500-Pumped Storage/Hydro
9135 | Lack of water (hydro) | External | Economic | U1 | Forced - Immediate | 2024 | Hydro | WA | 500 | Pumped Storage/Hydro | RFC | Summer | 988.89 | 17.85 | 1 | 1 | 9135-Lack of water (hydro) | U1-Forced - Immediate | 500-Pumped Storage/Hydro
9135 | Lack of water (hydro) | External | Economic | U3 | Forced - Postponed | 2024 | Hydro | WA | 500 | Pumped Storage/Hydro | SERC | Off-Peak | 279.87 | 34.2 | 1 | 1 | 9135-Lack of water (hydro) | U3-Forced - Postponed | 500-Pumped Storage/Hydro
9135 | Lack of water (hydro) | External | Economic | U1 | Forced - Immediate | 2024 | Hydro | WA | 500 | Pumped Storage/Hydro | NPCC | Winter | 1423.3 | 331 | 1 | 1 | 9135-Lack of water (hydro) | U1-Forced - Immediate | 500-Pumped Storage/Hydro
9135 | Lack of water (hydro) | External | Economic | U3 | Forced - Postponed | 2024 | Hydro | WA | 500 | Pumped Storage/Hydro | SERC | Off-Peak | 43.32 | 34.2 | 1 | 1 | 9135-Lack of water (hydro) | U3-Forced - Postponed | 500-Pumped Storage/Hydro
9135 | Lack of water (hydro) | External | Economic | U1 | Forced - Immediate | 2024 | Hydro | WA | 500 | Pumped Storage/Hydro | NPCC | Summer | 1053.6832 | 331 | 1 | 1 | 9135-Lack of water (hydro) | U1-Forced - Immediate | 500-Pumped Storage/Hydro
9135 | Lack of water (hydro) | External | Economic | U3 | Forced - Postponed | 2024 | Hydro | WA | 500 | Pumped Storage/Hydro | SERC | Off-Peak | 311.79 | 34.2 | 1 | 1 | 9135-Lack of water (hydro) | U3-Forced - Postponed | 500-Pumped Storage/Hydro
9135 | Lack of water (hydro) | External | Economic | U1 | Forced - Immediate | 2024 | Hydro | WA | 500 | Pumped Storage/Hydro | NPCC | Winter | 1440 | 60 | 3 | 4 | 9135-Lack of water (hydro) | U1-Forced - Immediate | 500-Pumped Storage/Hydro
9135 | Lack of water (hydro) | External | Economic | U3 | Forced - Postponed | 2024 | Hydro | WA | 500 | Pumped Storage/Hydro | SERC | Off-Peak | 44.46 | 34.2 | 1 | 1 | 9135-Lack of water (hydro) | U3-Forced - Postponed | 500-Pumped Storage/Hydro
9135 | Lack of water (hydro) | External | Economic | U1 | Forced - Immediate | 2024 | Hydro | WA | 500 | Pumped Storage/Hydro | NPCC | Summer | 1141.95 | 331 | 1 | 1 | 9135-Lack of water (hydro) | U1-Forced - Immediate | 500-Pumped Storage/Hydro
9135 | Lack of water (hydro) | External | Economic | U3 | Forced - Postponed | 2024 | Hydro | WA | 500 | Pumped Storage/Hydro | SERC | Off-Peak | 332.31 | 34.2 | 1 | 1 | 9135-Lack of water (hydro) | U3-Forced - Postponed | 500-Pumped Storage/Hydro
9135 | Lack of water (hydro) | External | Economic | U1 | Forced - Immediate | 2024 | Hydro | WA | 500 | Pumped Storage/Hydro | NPCC | Winter | 1533.6332 | 331 | 1 | 1 | 9135-Lack of water (hydro) | U1-Forced - Immediate | 500-Pumped Storage/Hydro
9135 | Lack of water (hydro) | External | Economic | U3 | Forced - Postponed | 2024 | Hydro | WA | 500 | Pumped Storage/Hydro | SERC | Off-Peak | 58.71 | 34.2 | 1 | 1 | 9135-Lack of water (hydro) | U3-Forced - Postponed | 500-Pumped Storage/Hydro
9135 | Lack of water (hydro) | External | Economic | U1 | Forced - Immediate | 2024 | Hydro | WA | 500 | Pumped Storage/Hydro | NPCC | Summer | 1158.5 | 331 | 1 | 1 | 9135-Lack of water (hydro) | U1-Forced - Immediate | 500-Pumped Storage/Hydro
9135 | Lack of water (hydro) | External | Economic | U3 | Forced - Postponed | 2024 | Hydro | WA | 500 | Pumped Storage/Hydro | SERC | Off-Peak | 352.83 | 34.2 | 1 | 1 | 9135-Lack of water (hydro) | U3-Forced - Postponed | 500-Pumped Storage/Hydro
9135 | Lack of water (hydro) | External | Economic | U1 | Forced - Immediate | 2024 | Hydro | WA | 500 | Pumped Storage/Hydro | NPCC | Winter | 1594.1666 | 25 | 1 | 1 | 9135-Lack of water (hydro) | U1-Forced - Immediate | 500-Pumped Storage/Hydro
9135 | Lack of water (hydro) | External | Economic | U3 | Forced - Postponed | 2024 | Hydro | WA | 500 | Pumped Storage/Hydro | SERC | Off-Peak | 154.47 | 34.2 | 1 | 1 | 9135-Lack of water (hydro) | U3-Forced - Postponed | 500-Pumped Storage/Hydro
9135 | Lack of water (hydro) | External | Economic | U1 | Forced - Immediate | 2024 | Hydro | WA | 500 | Pumped Storage/Hydro | NPCC | Summer | 1169.5332 | 331 | 1 | 1 | 9135-Lack of water (hydro) | U1-Forced - Immediate | 500-Pumped Storage/Hydro
9135 | Lack of water (hydro) | External | Economic | U3 | Forced - Postponed | 2024 | Hydro | WA | 500 | Pumped Storage/Hydro | SERC | Off-Peak | 364.23 | 34.2 | 1 | 1 | 9135-Lack of water (hydro) | U3-Forced - Postponed | 500-Pumped Storage/Hydro
9135 | Lack of water (hydro) | External | Economic | U1 | Forced - Immediate | 2024 | Hydro | WA | 500 | Pumped Storage/Hydro | NPCC | Winter | 1598.3333 | 25 | 1 | 1 | 9135-Lack of water (hydro) | U1-Forced - Immediate | 500-Pumped Storage/Hydro
9135 | Lack of water (hydro) | External | Economic | U3 | Forced - Postponed | 2024 | Hydro | WA | 500 | Pumped Storage/Hydro | SERC | Off-Peak | 169.86 | 34.2 | 1 | 1 | 9135-Lack of water (hydro) | U3-Forced - Postponed | 500-Pumped Storage/Hydro
9135 | Lack of water (hydro) | External | Economic | U1 | Forced - Immediate | 2024 | Hydro | WA | 500 | Pumped Storage/Hydro | NPCC | Summer | 1346.0664 | 331 | 2 | 4 | 9135-Lack of water (hydro) | U1-Forced - Immediate | 500-Pumped Storage/Hydro
9135 | Lack of water (hydro) | External | Economic | U3 | Forced - Postponed | 2024 | Hydro | WA | 500 | Pumped Storage/Hydro | SERC | Off-Peak | 539.22 | 34.2 | 2 | 2 | 9135-Lack of water (hydro) | U3-Forced - Postponed | 500-Pumped Storage/Hydro
9135 | Lack of water (hydro) | External | Economic | U1 | Forced - Immediate | 2024 | Hydro | WA | 500 | Pumped Storage/Hydro | NPCC | Winter | 1598.75 | 25 | 1 | 1 | 9135-Lack of water (hydro) | U1-Forced - Immediate | 500-Pumped Storage/Hydro
9135 | Lack of water (hydro) | External | Economic | U3 | Forced - Postponed | 2024 | Hydro | WA | 500 | Pumped Storage/Hydro | SERC | Off-Peak | 173.28 | 34.2 | 1 | 1 | 9135-Lack of water (hydro) | U3-Forced - Postponed | 500-Pumped Storage/Hydro
9135 | Lack of water (hydro) | External | Economic | U1 | Forced - Immediate | 2024 | Hydro | WA | 500 | Pumped Storage/Hydro | NPCC | Summer | 1390.2 | 331 | 1 | 1 | 9135-Lack of water (hydro) | U1-Forced - Immediate | 500-Pumped Storage/Hydro
9135 | Lack of water (hydro) | External | Economic | U3 | Forced - Postponed | 2024 | Hydro | WA | 500 | Pumped Storage/Hydro | SERC | Off-Peak | 576.84 | 34.2 | 1 | 1 | 9135-Lack of water (hydro) | U3-Forced - Postponed | 500-Pumped Storage/Hydro
9135 | Lack of water (hydro) | External | Economic | U1 | Forced - Immediate | 2024 | Hydro | WA | 500 | Pumped Storage/Hydro | NPCC | Winter | 1610.8664 | 331 | 1 | 3 | 9135-Lack of water (hydro) | U1-Forced - Immediate | 500-Pumped Storage/Hydro
9135 | Lack of water (hydro) | External | Economic | U3 | Forced - Postponed | 2024 | Hydro | WA | 500 | Pumped Storage/Hydro | SERC | Off-Peak | 174.42 | 34.2 | 1 | 1 | 9135-Lack of water (hydro) | U3-Forced - Postponed | 500-Pumped Storage/Hydro
9135 | Lack of water (hydro) | External | Economic | U1 | Forced - Immediate | 2024 | Hydro | WA | 500 | Pumped Storage/Hydro | NPCC | Summer | 1439.85 | 331 | 1 | 1 | 9135-Lack of water (hydro) | U1-Forced - Immediate | 500-Pumped Storage/Hydro
9135 | Lack of water (hydro) | External | Economic | U3 | Forced - Postponed | 2024 | Hydro | WA | 500 | Pumped Storage/Hydro | WECC | Off-Peak | 702.6666 | 31 | 1 | 1 | 9135-Lack of water (hydro) | U3-Forced - Postponed | 500-Pumped Storage/Hydro
9135 | Lack of water (hydro) | External | Economic | U1 | Forced - Immediate | 2024 | Hydro | WA | 500 | Pumped Storage/Hydro | NPCC | Winter | 1655 | 331 | 1 | 1 | 9135-Lack of water (hydro) | U1-Forced - Immediate | 500-Pumped Storage/Hydro
9135 | Lack of water (hydro) | External | Economic | U3 | Forced - Postponed | 2024 | Hydro | WA | 500 | Pumped Storage/Hydro | SERC | Off-Peak | 200.07 | 34.2 | 1 | 1 | 9135-Lack of water (hydro) | U3-Forced - Postponed | 500-Pumped Storage/Hydro
9135 | Lack of water (hydro) | External | Economic | U1 | Forced - Immediate | 2024 | Hydro | WA | 500 | Pumped Storage/Hydro | RFC | Summer | 1495.5325 | 17.85 | 1 | 1 | 9135-Lack of water (hydro) | U1-Forced - Immediate | 500-Pumped Storage/Hydro
9135 | Lack of water (hydro) | External | Economic | U3 | Forced - Postponed | 2024 | Hydro | WA | 500 | Pumped Storage/Hydro | SERC | Off-Peak | 824.22 | 34.2 | 1 | 1 | 9135-Lack of water (hydro) | U3-Forced - Postponed | 500-Pumped Storage/Hydro
9135 | Lack of water (hydro) | External | Economic | U1 | Forced - Immediate | 2024 | Hydro | WA | 500 | Pumped Storage/Hydro | NPCC | Winter | 2002.55 | 331 | 1 | 1 | 9135-Lack of water (hydro) | U1-Forced - Immediate | 500-Pumped Storage/Hydro
9135 | Lack of water (hydro) | External | Economic | U3 | Forced - Postponed | 2024 | Hydro | WA | 500 | Pumped Storage/Hydro | SERC | Off-Peak | 342.57 | 34.2 | 1 | 1 | 9135-Lack of water (hydro) | U3-Forced - Postponed | 500-Pumped Storage/Hydro
9135 | Lack of water (hydro) | External | Economic | U1 | Forced - Immediate | 2024 | Hydro | WA | 500 | Pumped Storage/Hydro | RFC | Summer | 1538.3725 | 17.85 | 1 | 1 | 9135-Lack of water (hydro) | U1-Forced - Immediate | 500-Pumped Storage/Hydro
9135 | Lack of water (hydro) | External | Economic | U3 | Forced - Postponed | 2024 | Hydro | WA | 500 | Pumped Storage/Hydro | SERC | Off-Peak | 1379.4 | 34.2 | 1 | 1 | 9135-Lack of water (hydro) | U3-Forced - Postponed | 500-Pumped Storage/Hydro
9135 | Lack of water (hydro) | External | Economic | U1 | Forced - Immediate | 2024 | Hydro | WA | 500 | Pumped Storage/Hydro | NPCC | Winter | 2664.55 | 331 | 1 | 1 | 9135-Lack of water (hydro) | U1-Forced - Immediate | 500-Pumped Storage/Hydro
9135 | Lack of water (hydro) | External | Economic | U3 | Forced - Postponed | 2024 | Hydro | WA | 500 | Pumped Storage/Hydro | SERC | Off-Peak | 435.48 | 34.2 | 1 | 1 | 9135-Lack of water (hydro) | U3-Forced - Postponed | 500-Pumped Storage/Hydro
9135 | Lack of water (hydro) | External | Economic | U1 | Forced - Immediate | 2024 | Hydro | WA | 500 | Pumped Storage/Hydro | NPCC | Summer | 1638.45 | 331 | 1 | 1 | 9135-Lack of water (hydro) | U1-Forced - Immediate | 500-Pumped Storage/Hydro
9135 | Lack of water (hydro) | External | Economic | U3 | Forced - Postponed | 2024 | Hydro | WA | 500 | Pumped Storage/Hydro | SERC | Off-Peak | 3731.22 | 34.2 | 1 | 1 | 9135-Lack of water (hydro) | U3-Forced - Postponed | 500-Pumped Storage/Hydro
9135 | Lack of water (hydro) | External | Economic | U1 | Forced - Immediate | 2024 | Hydro | WA | 500 | Pumped Storage/Hydro | NPCC | Winter | 3105.8832 | 331 | 1 | 1 | 9135-Lack of water (hydro) | U1-Forced - Immediate | 500-Pumped Storage/Hydro
9135 | Lack of water (hydro) | External | Economic | U3 | Forced - Postponed | 2024 | Hydro | WA | 500 | Pumped Storage/Hydro | SERC | Off-Peak | 450.87 | 34.2 | 1 | 1 | 9135-Lack of water (hydro) | U3-Forced - Postponed | 500-Pumped Storage/Hydro
9135 | Lack of water (hydro) | External | Economic | U1 | Forced - Immediate | 2024 | Hydro | WA | 500 | Pumped Storage/Hydro | NPCC | Summer | 1649.4832 | 331 | 2 | 2 | 9135-Lack of water (hydro) | U1-Forced - Immediate | 500-Pumped Storage/Hydro
9135 | Lack of water (hydro) | External | Economic | U3 | Forced - Postponed | 2024 | Hydro | WA | 500 | Pumped Storage/Hydro | SERC | Summer | 34.77 | 34.2 | 1 | 1 | 9135-Lack of water (hydro) | U3-Forced - Postponed | 500-Pumped Storage/Hydro
9135 | Lack of water (hydro) | External | Economic | U1 | Forced - Immediate | 2024 | Hydro | WA | 500 | Pumped Storage/Hydro | NPCC | Winter | 4418.85 | 331 | 1 | 1 | 9135-Lack of water (hydro) | U1-Forced - Immediate | 500-Pumped Storage/Hydro
9135 | Lack of water (hydro) | External | Economic | U3 | Forced - Postponed | 2024 | Hydro | WA | 500 | Pumped Storage/Hydro | SERC | Off-Peak | 508.44 | 34.2 | 1 | 1 | 9135-Lack of water (hydro) | U3-Forced - Postponed | 500-Pumped Storage/Hydro
9135 | Lack of water (hydro) | External | Economic | U1 | Forced - Immediate | 2024 | Hydro | WA | 500 | Pumped Storage/Hydro | NPCC | Summer | 1677.0664 | 331 | 1 | 1 | 9135-Lack of water (hydro) | U1-Forced - Immediate | 500-Pumped Storage/Hydro
9135 | Lack of water (hydro) | External | Economic | U3 | Forced - Postponed | 2024 | Hydro | WA | 500 | Pumped Storage/Hydro | SERC | Summer | 62.7 | 34.2 | 1 | 1 | 9135-Lack of water (hydro) | U3-Forced - Postponed | 500-Pumped Storage/Hydro
9135 | Lack of water (hydro) | External | Economic | U1 | Forced - Immediate | 2024 | Hydro | WA | 500 | Pumped Storage/Hydro | NPCC | Winter | 4600.9 | 331 | 1 | 1 | 9135-Lack of water (hydro) | U1-Forced - Immediate | 500-Pumped Storage/Hydro
9135 | Lack of water (hydro) | External | Economic | U3 | Forced - Postponed | 2024 | Hydro | WA | 500 | Pumped Storage/Hydro | SERC | Off-Peak | 548.91 | 34.2 | 1 | 1 | 9135-Lack of water (hydro) | U3-Forced - Postponed | 500-Pumped Storage/Hydro
9135 | Lack of water (hydro) | External | Economic | U1 | Forced - Immediate | 2024 | Hydro | WA | 500 | Pumped Storage/Hydro | NPCC | Summer | 1726.7164 | 331 | 2 | 2 | 9135-Lack of water (hydro) | U1-Forced - Immediate | 500-Pumped Storage/Hydro
9135 | Lack of water (hydro) | External | Economic | U3 | Forced - Postponed | 2024 | Hydro | WA | 500 | Pumped Storage/Hydro | SERC | Summer | 65.55 | 34.2 | 1 | 1 | 9135-Lack of water (hydro) | U3-Forced - Postponed | 500-Pumped Storage/Hydro
9135 | Lack of water (hydro) | External | Economic | U1 | Forced - Immediate | 2024 | Hydro | WA | 500 | Pumped Storage/Hydro | NPCC | Winter | 4625 | 60 | 1 | 1 | 9135-Lack of water (hydro) | U1-Forced - Immediate | 500-Pumped Storage/Hydro
9135 | Lack of water (hydro) | External | Economic | U3 | Forced - Postponed | 2024 | Hydro | WA | 500 | Pumped Storage/Hydro | SERC | Off-Peak | 665.19 | 34.2 | 1 | 1 | 9135-Lack of water (hydro) | U3-Forced - Postponed | 500-Pumped Storage/Hydro
9135 | Lack of water (hydro) | External | Economic | U1 | Forced - Immediate | 2024 | Hydro | WA | 500 | Pumped Storage/Hydro | RFC | Summer | 1730.855 | 17.85 | 1 | 1 | 9135-Lack of water (hydro) | U1-Forced - Immediate | 500-Pumped Storage/Hydro
9135 | Lack of water (hydro) | External | Economic | U3 | Forced - Postponed | 2024 | Hydro | WA | 500 | Pumped Storage/Hydro | SERC | Summer | 71.82 | 34.2 | 1 | 1 | 9135-Lack of water (hydro) | U3-Forced - Postponed | 500-Pumped Storage/Hydro
9135 | Lack of water (hydro) | External | Economic | U1 | Forced - Immediate | 2024 | Hydro | WA | 500 | Pumped Storage/Hydro | NPCC | Winter | 4639.5164 | 331 | 1 | 1 | 9135-Lack of water (hydro) | U1-Forced - Immediate | 500-Pumped Storage/Hydro
9135 | Lack of water (hydro) | External | Economic | U3 | Forced - Postponed | 2024 | Hydro | WA | 500 | Pumped Storage/Hydro | SERC | Off-Peak | 805.41 | 34.2 | 1 | 1 | 9135-Lack of water (hydro) | U3-Forced - Postponed | 500-Pumped Storage/Hydro
9135 | Lack of water (hydro) | External | Economic | U1 | Forced - Immediate | 2024 | Hydro | WA | 500 | Pumped Storage/Hydro | NPCC | Summer | 1776.3664 | 331 | 1 | 1 | 9135-Lack of water (hydro) | U1-Forced - Immediate | 500-Pumped Storage/Hydro
9135 | Lack of water (hydro) | External | Economic | U3 | Forced - Postponed | 2024 | Hydro | WA | 500 | Pumped Storage/Hydro | SERC | Summer | 108.87 | 34.2 | 1 | 1 | 9135-Lack of water (hydro) | U3-Forced - Postponed | 500-Pumped Storage/Hydro
9135 | Lack of water (hydro) | External | Economic | U1 | Forced - Immediate | 2024 | Hydro | WA | 500 | Pumped Storage/Hydro | NPCC | Winter | 5163.6 | 331 | 1 | 1 | 9135-Lack of water (hydro) | U1-Forced - Immediate | 500-Pumped Storage/Hydro
9135 | Lack of water (hydro) | External | Economic | U3 | Forced - Postponed | 2024 | Hydro | WA | 500 | Pumped Storage/Hydro | SERC | Off-Peak | 822.51 | 34.2 | 1 | 1 | 9135-Lack of water (hydro) | U3-Forced - Postponed | 500-Pumped Storage/Hydro
9135 | Lack of water (hydro) | External | Economic | U1 | Forced - Immediate | 2024 | Hydro | WA | 500 | Pumped Storage/Hydro | NPCC | Summer | 1864.6332 | 331 | 1 | 2 | 9135-Lack of water (hydro) | U1-Forced - Immediate | 500-Pumped Storage/Hydro
9135 | Lack of water (hydro) | External | Economic | U3 | Forced - Postponed | 2024 | Hydro | WA | 500 | Pumped Storage/Hydro | SERC | Summer | 185.82 | 34.2 | 1 | 1 | 9135-Lack of water (hydro) | U3-Forced - Postponed | 500-Pumped Storage/Hydro
9135 | Lack of water (hydro) | External | Economic | U3 | Forced - Postponed | 2024 | Hydro | WA | 500 | Pumped Storage/Hydro | SERC | Off-Peak | 5.7 | 34.2 | 1 | 1 | 9135-Lack of water (hydro) | U3-Forced - Postponed | 500-Pumped Storage/Hydro
9135 | Lack of water (hydro) | External | Economic | U3 | Forced - Postponed | 2024 | Hydro | WA | 500 | Pumped Storage/Hydro | SERC | Off-Peak | 943.92 | 34.2 | 1 | 1 | 9135-Lack of water (hydro) | U3-Forced - Postponed | 500-Pumped Storage/Hydro
9135 | Lack of water (hydro) | External | Economic | U1 | Forced - Immediate | 2024 | Hydro | WA | 500 | Pumped Storage/Hydro | NPCC | Summer | 1892.2164 | 331 | 1 | 1 | 9135-Lack of water (hydro) | U1-Forced - Immediate | 500-Pumped Storage/Hydro
9135 | Lack of water (hydro) | External | Economic | U3 | Forced - Postponed | 2024 | Hydro | WA | 500 | Pumped Storage/Hydro | SERC | Summer | 235.41 | 34.2 | 1 | 1 | 9135-Lack of water (hydro) | U3-Forced - Postponed | 500-Pumped Storage/Hydro
9135 | Lack of water (hydro) | External | Economic | U3 | Forced - Postponed | 2024 | Hydro | WA | 500 | Pumped Storage/Hydro | SERC | Off-Peak | 12.54 | 34.2 | 2 | 2 | 9135-Lack of water (hydro) | U3-Forced - Postponed | 500-Pumped Storage/Hydro
9135 | Lack of water (hydro) | External | Economic | U3 | Forced - Postponed | 2024 | Hydro | WA | 500 | Pumped Storage/Hydro | SERC | Off-Peak | 946.77 | 34.2 | 1 | 1 | 9135-Lack of water (hydro) | U3-Forced - Postponed | 500-Pumped Storage/Hydro
9135 | Lack of water (hydro) | External | Economic | U1 | Forced - Immediate | 2024 | Hydro | WA | 500 | Pumped Storage/Hydro | NPCC | Summer | 1903.25 | 331 | 1 | 1 | 9135-Lack of water (hydro) | U1-Forced - Immediate | 500-Pumped Storage/Hydro
9135 | Lack of water (hydro) | External | Economic | U3 | Forced - Postponed | 2024 | Hydro | WA | 500 | Pumped Storage/Hydro | SERC | Summer | 313.5 | 34.2 | 1 | 1 | 9135-Lack of water (hydro) | U3-Forced - Postponed | 500-Pumped Storage/Hydro
9135 | Lack of water (hydro) | External | Economic | U3 | Forced - Postponed | 2024 | Hydro | WA | 500 | Pumped Storage/Hydro | SERC | Off-Peak | 15.96 | 34.2 | 1 | 1 | 9135-Lack of water (hydro) | U3-Forced - Postponed | 500-Pumped Storage/Hydro
9135 | Lack of water (hydro) | External | Economic | U3 | Forced - Postponed | 2024 | Hydro | WA | 500 | Pumped Storage/Hydro | SERC | Off-Peak | 1061.91 | 34.2 | 1 | 1 | 9135-Lack of water (hydro) | U3-Forced - Postponed | 500-Pumped Storage/Hydro
9135 | Lack of water (hydro) | External | Economic | U1 | Forced - Immediate | 2024 | Hydro | WA | 500 | Pumped Storage/Hydro | NPCC | Summer | 1930.8332 | 331 | 2 | 3 | 9135-Lack of water (hydro) | U1-Forced - Immediate | 500-Pumped Storage/Hydro
9135 | Lack of water (hydro) | External | Economic | U3 | Forced - Postponed | 2024 | Hydro | WA | 500 | Pumped Storage/Hydro | SERC | Summer | 328.89 | 34.2 | 1 | 1 | 9135-Lack of water (hydro) | U3-Forced - Postponed | 500-Pumped Storage/Hydro
9135 | Lack of water (hydro) | External | Economic | U3 | Forced - Postponed | 2024 | Hydro | WA | 500 | Pumped Storage/Hydro | SERC | Off-Peak | 71.82 | 34.2 | 1 | 1 | 9135-Lack of water (hydro) | U3-Forced - Postponed | 500-Pumped Storage/Hydro
9135 | Lack of water (hydro) | External | Economic | U3 | Forced - Postponed | 2024 | Hydro | WA | 500 | Pumped Storage/Hydro | SERC | Off-Peak | 1706.58 | 34.2 | 1 | 1 | 9135-Lack of water (hydro) | U3-Forced - Postponed | 500-Pumped Storage/Hydro
9135 | Lack of water (hydro) | External | Economic | U1 | Forced - Immediate | 2024 | Hydro | WA | 500 | Pumped Storage/Hydro | NPCC | Summer | 1963.9332 | 331 | 1 | 2 | 9135-Lack of water (hydro) | U1-Forced - Immediate | 500-Pumped Storage/Hydro
9135 | Lack of water (hydro) | External | Economic | U3 | Forced - Postponed | 2024 | Hydro | WA | 500 | Pumped Storage/Hydro | SERC | Summer | 331.17 | 34.2 | 1 | 1 | 9135-Lack of water (hydro) | U3-Forced - Postponed | 500-Pumped Storage/Hydro
9135 | Lack of water (hydro) | External | Economic | U3 | Forced - Postponed | 2024 | Hydro | WA | 500 | Pumped Storage/Hydro | SERC | Off-Peak | 84.93 | 34.2 | 1 | 1 | 9135-Lack of water (hydro) | U3-Forced - Postponed | 500-Pumped Storage/Hydro
9135 | Lack of water (hydro) | External | Economic | U3 | Forced - Postponed | 2024 | Hydro | WA | 500 | Pumped Storage/Hydro | SERC | Off-Peak | 4649.49 | 34.2 | 1 | 1 | 9135-Lack of water (hydro) | U3-Forced - Postponed | 500-Pumped Storage/Hydro
9135 | Lack of water (hydro) | External | Economic | U1 | Forced - Immediate | 2024 | Hydro | WA | 500 | Pumped Storage/Hydro | NPCC | Summer | 2002.55 | 331 | 1 | 1 | 9135-Lack of water (hydro) | U1-Forced - Immediate | 500-Pumped Storage/Hydro
9135 | Lack of water (hydro) | External | Economic | U3 | Forced - Postponed | 2024 | Hydro | WA | 500 | Pumped Storage/Hydro | SERC | Summer | 374.49 | 34.2 | 1 | 1 | 9135-Lack of water (hydro) | U3-Forced - Postponed | 500-Pumped Storage/Hydro
9135 | Lack of water (hydro) | External | Economic | U3 | Forced - Postponed | 2024 | Hydro | WA | 500 | Pumped Storage/Hydro | SERC | Off-Peak | 101.46 | 34.2 | 1 | 1 | 9135-Lack of water (hydro) | U3-Forced - Postponed | 500-Pumped Storage/Hydro
9135 | Lack of water (hydro) | External | Economic | U3 | Forced - Postponed | 2024 | Hydro | WA | 500 | Pumped Storage/Hydro | SERC | Off-Peak | 4692.24 | 34.2 | 1 | 1 | 9135-Lack of water (hydro) | U3-Forced - Postponed | 500-Pumped Storage/Hydro
9135 | Lack of water (hydro) | External | Economic | U1 | Forced - Immediate | 2024 | Hydro | WA | 500 | Pumped Storage/Hydro | NPCC | Summer | 2019.1 | 331 | 1 | 1 | 9135-Lack of water (hydro) | U1-Forced - Immediate | 500-Pumped Storage/Hydro
9135 | Lack of water (hydro) | External | Economic | U3 | Forced - Postponed | 2024 | Hydro | WA | 500 | Pumped Storage/Hydro | SERC | Summer | 394.44 | 34.2 | 1 | 1 | 9135-Lack of water (hydro) | U3-Forced - Postponed | 500-Pumped Storage/Hydro
9135 | Lack of water (hydro) | External | Economic | U3 | Forced - Postponed | 2024 | Hydro | WA | 500 | Pumped Storage/Hydro | SERC | Off-Peak | 157.32 | 34.2 | 1 | 1 | 9135-Lack of water (hydro) | U3-Forced - Postponed | 500-Pumped Storage/Hydro
9135 | Lack of water (hydro) | External | Economic | U3 | Forced - Postponed | 2024 | Hydro | WA | 500 | Pumped Storage/Hydro | WECC | Off-Peak | 7229.95 | 24.5 | 1 | 1 | 9135-Lack of water (hydro) | U3-Forced - Postponed | 500-Pumped Storage/Hydro
9135 | Lack of water (hydro) | External | Economic | U1 | Forced - Immediate | 2024 | Hydro | WA | 500 | Pumped Storage/Hydro | NPCC | Summer | 2085.3 | 331 | 1 | 1 | 9135-Lack of water (hydro) | U1-Forced - Immediate | 500-Pumped Storage/Hydro
9135 | Lack of water (hydro) | External | Economic | U3 | Forced - Postponed | 2024 | Hydro | WA | 500 | Pumped Storage/Hydro | SERC | Summer | 395.01 | 34.2 | 1 | 1 | 9135-Lack of water (hydro) | U3-Forced - Postponed | 500-Pumped Storage/Hydro
9135 | Lack of water (hydro) | External | Economic | U3 | Forced - Postponed | 2024 | Hydro | WA | 500 | Pumped Storage/Hydro | SERC | Off-Peak | 157.89 | 34.2 | 1 | 1 | 9135-Lack of water (hydro) | U3-Forced - Postponed | 500-Pumped Storage/Hydro
9135 | Lack of water (hydro) | External | Economic | U3 | Forced - Postponed | 2024 | Hydro | WA | 500 | Pumped Storage/Hydro | SERC | Off-Peak | 8861.22 | 34.2 | 1 | 1 | 9135-Lack of water (hydro) | U3-Forced - Postponed | 500-Pumped Storage/Hydro
9135 | Lack of water (hydro) | External | Economic | U1 | Forced - Immediate | 2024 | Hydro | WA | 500 | Pumped Storage/Hydro | NPCC | Summer | 2096.3332 | 331 | 2 | 2 | 9135-Lack of water (hydro) | U1-Forced - Immediate | 500-Pumped Storage/Hydro
9135 | Lack of water (hydro) | External | Economic | U3 | Forced - Postponed | 2024 | Hydro | WA | 500 | Pumped Storage/Hydro | SERC | Summer | 396.15 | 34.2 | 1 | 1 | 9135-Lack of water (hydro) | U3-Forced - Postponed | 500-Pumped Storage/Hydro
9135 | Lack of water (hydro) | External | Economic | U3 | Forced - Postponed | 2024 | Hydro | WA | 500 | Pumped Storage/Hydro | SERC | Off-Peak | 159.03 | 34.2 | 1 | 1 | 9135-Lack of water (hydro) | U3-Forced - Postponed | 500-Pumped Storage/Hydro
9135 | Lack of water (hydro) | External | Economic | U3 | Forced - Postponed | 2024 | Hydro | WA | 500 | Pumped Storage/Hydro | SERC | Summer | 129.96 | 34.2 | 1 | 1 | 9135-Lack of water (hydro) | U3-Forced - Postponed | 500-Pumped Storage/Hydro
9135 | Lack of water (hydro) | External | Economic | U1 | Forced - Immediate | 2024 | Hydro | WA | 500 | Pumped Storage/Hydro | RFC | Summer | 2142.2975 | 17.85 | 1 | 1 | 9135-Lack of water (hydro) | U1-Forced - Immediate | 500-Pumped Storage/Hydro
9135 | Lack of water (hydro) | External | Economic | U3 | Forced - Postponed | 2024 | Hydro | WA | 500 | Pumped Storage/Hydro | SERC | Summer | 409.83 | 34.2 | 1 | 1 | 9135-Lack of water (hydro) | U3-Forced - Postponed | 500-Pumped Storage/Hydro
9135 | Lack of water (hydro) | External | Economic | U3 | Forced - Postponed | 2024 | Hydro | WA | 500 | Pumped Storage/Hydro | SERC | Off-Peak | 176.7 | 34.2 | 1 | 1 | 9135-Lack of water (hydro) | U3-Forced - Postponed | 500-Pumped Storage/Hydro
9135 | Lack of water (hydro) | External | Economic | U3 | Forced - Postponed | 2024 | Hydro | WA | 500 | Pumped Storage/Hydro | SERC | Summer | 173.28 | 34.2 | 1 | 1 | 9135-Lack of water (hydro) | U3-Forced - Postponed | 500-Pumped Storage/Hydro
9135 | Lack of water (hydro) | External | Economic | U1 | Forced - Immediate | 2024 | Hydro | WA | 500 | Pumped Storage/Hydro | NPCC | Summer | 2195.6332 | 331 | 1 | 1 | 9135-Lack of water (hydro) | U1-Forced - Immediate | 500-Pumped Storage/Hydro
9135 | Lack of water (hydro) | External | Economic | U3 | Forced - Postponed | 2024 | Hydro | WA | 500 | Pumped Storage/Hydro | SERC | Summer | 417.24 | 34.2 | 2 | 2 | 9135-Lack of water (hydro) | U3-Forced - Postponed | 500-Pumped Storage/Hydro
9135 | Lack of water (hydro) | External | Economic | U3 | Forced - Postponed | 2024 | Hydro | WA | 500 | Pumped Storage/Hydro | SERC | Off-Peak | 249.66 | 34.2 | 1 | 1 | 9135-Lack of water (hydro) | U3-Forced - Postponed | 500-Pumped Storage/Hydro
9135 | Lack of water (hydro) | External | Economic | U3 | Forced - Postponed | 2024 | Hydro | WA | 500 | Pumped Storage/Hydro | SERC | Summer | 217.17 | 34.2 | 1 | 1 | 9135-Lack of water (hydro) | U3-Forced - Postponed | 500-Pumped Storage/Hydro
9135 | Lack of water (hydro) | External | Economic | U1 | Forced - Immediate | 2024 | Hydro | WA | 500 | Pumped Storage/Hydro | NPCC | Summer | 2278.3832 | 331 | 2 | 2 | 9135-Lack of water (hydro) | U1-Forced - Immediate | 500-Pumped Storage/Hydro
9135 | Lack of water (hydro) | External | Economic | U3 | Forced - Postponed | 2024 | Hydro | WA | 500 | Pumped Storage/Hydro | SERC | Summer | 485.07 | 34.2 | 2 | 2 | 9135-Lack of water (hydro) | U3-Forced - Postponed | 500-Pumped Storage/Hydro
9135 | Lack of water (hydro) | External | Economic | U3 | Forced - Postponed | 2024 | Hydro | WA | 500 | Pumped Storage/Hydro | SERC | Off-Peak | 250.23 | 34.2 | 1 | 1 | 9135-Lack of water (hydro) | U3-Forced - Postponed | 500-Pumped Storage/Hydro
9135 | Lack of water (hydro) | External | Economic | U3 | Forced - Postponed | 2024 | Hydro | WA | 500 | Pumped Storage/Hydro | SERC | Summer | 228.57 | 34.2 | 1 | 2 | 9135-Lack of water (hydro) | U3-Forced - Postponed | 500-Pumped Storage/Hydro
9135 | Lack of water (hydro) | External | Economic | U1 | Forced - Immediate | 2024 | Hydro | WA | 500 | Pumped Storage/Hydro | NPCC | Summer | 2305.9664 | 331 | 2 | 2 | 9135-Lack of water (hydro) | U1-Forced - Immediate | 500-Pumped Storage/Hydro
9135 | Lack of water (hydro) | External | Economic | U3 | Forced - Postponed | 2024 | Hydro | WA | 500 | Pumped Storage/Hydro | SERC | Summer | 534.66 | 34.2 | 1 | 1 | 9135-Lack of water (hydro) | U3-Forced - Postponed | 500-Pumped Storage/Hydro
9135 | Lack of water (hydro) | External | Economic | U3 | Forced - Postponed | 2024 | Hydro | WA | 500 | Pumped Storage/Hydro | SERC | Off-Peak | 253.65 | 34.2 | 1 | 1 | 9135-Lack of water (hydro) | U3-Forced - Postponed | 500-Pumped Storage/Hydro
9135 | Lack of water (hydro) | External | Economic | U3 | Forced - Postponed | 2024 | Hydro | WA | 500 | Pumped Storage/Hydro | SERC | Summer | 230.28 | 34.2 | 1 | 1 | 9135-Lack of water (hydro) | U3-Forced - Postponed | 500-Pumped Storage/Hydro
9135 | Lack of water (hydro) | External | Economic | U1 | Forced - Immediate | 2024 | Hydro | WA | 500 | Pumped Storage/Hydro | NPCC | Summer | 2388.7164 | 331 | 1 | 1 | 9135-Lack of water (hydro) | U1-Forced - Immediate | 500-Pumped Storage/Hydro
9135 | Lack of water (hydro) | External | Economic | U3 | Forced - Postponed | 2024 | Hydro | WA | 500 | Pumped Storage/Hydro | SERC | Summer | 535.8 | 34.2 | 2 | 2 | 9135-Lack of water (hydro) | U3-Forced - Postponed | 500-Pumped Storage/Hydro
9135 | Lack of water (hydro) | External | Economic | U3 | Forced - Postponed | 2024 | Hydro | WA | 500 | Pumped Storage/Hydro | SERC | Off-Peak | 260.49 | 34.2 | 1 | 1 | 9135-Lack of water (hydro) | U3-Forced - Postponed | 500-Pumped Storage/Hydro
9135 | Lack of water (hydro) | External | Economic | U3 | Forced - Postponed | 2024 | Hydro | WA | 500 | Pumped Storage/Hydro | SERC | Summer | 235.98 | 34.2 | 2 | 2 | 9135-Lack of water (hydro) | U3-Forced - Postponed | 500-Pumped Storage/Hydro
9135 | Lack of water (hydro) | External | Economic | U1 | Forced - Immediate | 2024 | Hydro | WA | 500 | Pumped Storage/Hydro | NPCC | Summer | 2543.1832 | 331 | 1 | 1 | 9135-Lack of water (hydro) | U1-Forced - Immediate | 500-Pumped Storage/Hydro
9135 | Lack of water (hydro) | External | Economic | U3 | Forced - Postponed | 2024 | Hydro | WA | 500 | Pumped Storage/Hydro | SERC | Summer | 536.37 | 34.2 | 1 | 1 | 9135-Lack of water (hydro) | U3-Forced - Postponed | 500-Pumped Storage/Hydro
9135 | Lack of water (hydro) | External | Economic | U3 | Forced - Postponed | 2024 | Hydro | WA | 500 | Pumped Storage/Hydro | SERC | Off-Peak | 272.46 | 34.2 | 1 | 1 | 9135-Lack of water (hydro) | U3-Forced - Postponed | 500-Pumped Storage/Hydro
9135 | Lack of water (hydro) | External | Economic | U3 | Forced - Postponed | 2024 | Hydro | WA | 500 | Pumped Storage/Hydro | SERC | Summer | 267.9 | 34.2 | 1 | 1 | 9135-Lack of water (hydro) | U3-Forced - Postponed | 500-Pumped Storage/Hydro
9135 | Lack of water (hydro) | External | Economic | U1 | Forced - Immediate | 2024 | Hydro | WA | 500 | Pumped Storage/Hydro | NPCC | Summer | 2614.9 | 331 | 1 | 1 | 9135-Lack of water (hydro) | U1-Forced - Immediate | 500-Pumped Storage/Hydro
9135 | Lack of water (hydro) | External | Economic | U3 | Forced - Postponed | 2024 | Hydro | WA | 500 | Pumped Storage/Hydro | SERC | Summer | 540.93 | 34.2 | 1 | 1 | 9135-Lack of water (hydro) | U3-Forced - Postponed | 500-Pumped Storage/Hydro
9135 | Lack of water (hydro) | External | Economic | U3 | Forced - Postponed | 2024 | Hydro | WA | 500 | Pumped Storage/Hydro | SERC | Off-Peak | 309.51 | 34.2 | 1 | 1 | 9135-Lack of water (hydro) | U3-Forced - Postponed | 500-Pumped Storage/Hydro
9135 | Lack of water (hydro) | External | Economic | U3 | Forced - Postponed | 2024 | Hydro | WA | 500 | Pumped Storage/Hydro | SERC | Summer | 304.38 | 34.2 | 1 | 1 | 9135-Lack of water (hydro) | U3-Forced - Postponed | 500-Pumped Storage/Hydro
9135 | Lack of water (hydro) | External | Economic | U1 | Forced - Immediate | 2024 | Hydro | WA | 500 | Pumped Storage/Hydro | NPCC | Summer | 2642.4832 | 331 | 1 | 1 | 9135-Lack of water (hydro) | U1-Forced - Immediate | 500-Pumped Storage/Hydro
9135 | Lack of water (hydro) | External | Economic | U3 | Forced - Postponed | 2024 | Hydro | WA | 500 | Pumped Storage/Hydro | SERC | Summer | 543.21 | 34.2 | 1 | 1 | 9135-Lack of water (hydro) | U3-Forced - Postponed | 500-Pumped Storage/Hydro
9135 | Lack of water (hydro) | External | Economic | U3 | Forced - Postponed | 2024 | Hydro | WA | 500 | Pumped Storage/Hydro | SERC | Off-Peak | 510.72 | 34.2 | 1 | 1 | 9135-Lack of water (hydro) | U3-Forced - Postponed | 500-Pumped Storage/Hydro
9135 | Lack of water (hydro) | External | Economic | U3 | Forced - Postponed | 2024 | Hydro | WA | 500 | Pumped Storage/Hydro | SERC | Summer | 360.81 | 34.2 | 1 | 1 | 9135-Lack of water (hydro) | U3-Forced - Postponed | 500-Pumped Storage/Hydro
9135 | Lack of water (hydro) | External | Economic | U1 | Forced - Immediate | 2024 | Hydro | WA | 500 | Pumped Storage/Hydro | NPCC | Summer | 3199.6664 | 331 | 2 | 2 | 9135-Lack of water (hydro) | U1-Forced - Immediate | 500-Pumped Storage/Hydro
9135 | Lack of water (hydro) | External | Economic | U3 | Forced - Postponed | 2024 | Hydro | WA | 500 | Pumped Storage/Hydro | SERC | Summer | 548.34 | 34.2 | 1 | 1 | 9135-Lack of water (hydro) | U3-Forced - Postponed | 500-Pumped Storage/Hydro
9135 | Lack of water (hydro) | External | Economic | U3 | Forced - Postponed | 2024 | Hydro | WA | 500 | Pumped Storage/Hydro | SERC | Off-Peak | 629.28 | 34.2 | 1 | 1 | 9135-Lack of water (hydro) | U3-Forced - Postponed | 500-Pumped Storage/Hydro
9135 | Lack of water (hydro) | External | Economic | U3 | Forced - Postponed | 2024 | Hydro | WA | 500 | Pumped Storage/Hydro | SERC | Summer | 373.92 | 34.2 | 2 | 2 | 9135-Lack of water (hydro) | U3-Forced - Postponed | 500-Pumped Storage/Hydro
9135 | Lack of water (hydro) | External | Economic | U1 | Forced - Immediate | 2024 | Hydro | WA | 500 | Pumped Storage/Hydro | NPCC | Summer | 3453.4332 | 331 | 1 | 1 | 9135-Lack of water (hydro) | U1-Forced - Immediate | 500-Pumped Storage/Hydro
9135 | Lack of water (hydro) | External | Economic | U3 | Forced - Postponed | 2024 | Hydro | WA | 500 | Pumped Storage/Hydro | SERC | Summer | 551.19 | 34.2 | 1 | 1 | 9135-Lack of water (hydro) | U3-Forced - Postponed | 500-Pumped Storage/Hydro
9135 | Lack of water (hydro) | External | Economic | U3 | Forced - Postponed | 2024 | Hydro | WA | 500 | Pumped Storage/Hydro | SERC | Off-Peak | 954.18 | 34.2 | 1 | 1 | 9135-Lack of water (hydro) | U3-Forced - Postponed | 500-Pumped Storage/Hydro
9135 | Lack of water (hydro) | External | Economic | U3 | Forced - Postponed | 2024 | Hydro | WA | 500 | Pumped Storage/Hydro | SERC | Summer | 387.03 | 34.2 | 1 | 1 | 9135-Lack of water (hydro) | U3-Forced - Postponed | 500-Pumped Storage/Hydro
9135 | Lack of water (hydro) | External | Economic | U1 | Forced - Immediate | 2024 | Hydro | WA | 500 | Pumped Storage/Hydro | WECC | Summer | 4968.1667 | 26 | 1 | 1 | 9135-Lack of water (hydro) | U1-Forced - Immediate | 500-Pumped Storage/Hydro
9135 | Lack of water (hydro) | External | Economic | U3 | Forced - Postponed | 2024 | Hydro | WA | 500 | Pumped Storage/Hydro | SERC | Summer | 553.47 | 34.2 | 1 | 1 | 9135-Lack of water (hydro) | U3-Forced - Postponed | 500-Pumped Storage/Hydro
9135 | Lack of water (hydro) | External | Economic | U3 | Forced - Postponed | 2024 | Hydro | WA | 500 | Pumped Storage/Hydro | SERC | Off-Peak | 1492.83 | 34.2 | 1 | 1 | 9135-Lack of water (hydro) | U3-Forced - Postponed | 500-Pumped Storage/Hydro
9135 | Lack of water (hydro) | External | Economic | U3 | Forced - Postponed | 2024 | Hydro | WA | 500 | Pumped Storage/Hydro | SERC | Summer | 411.54 | 34.2 | 1 | 1 | 9135-Lack of water (hydro) | U3-Forced - Postponed | 500-Pumped Storage/Hydro
9135 | Lack of water (hydro) | External | Economic | U1 | Forced - Immediate | 2024 | Hydro | WA | 500 | Pumped Storage/Hydro | NPCC | Summer | 4987 | 60 | 1 | 1 | 9135-Lack of water (hydro) | U1-Forced - Immediate | 500-Pumped Storage/Hydro
9135 | Lack of water (hydro) | External | Economic | U3 | Forced - Postponed | 2024 | Hydro | WA | 500 | Pumped Storage/Hydro | SERC | Summer | 580.26 | 34.2 | 2 | 2 | 9135-Lack of water (hydro) | U3-Forced - Postponed | 500-Pumped Storage/Hydro
9135 | Lack of water (hydro) | External | Economic | U3 | Forced - Postponed | 2024 | Hydro | WA | 500 | Pumped Storage/Hydro | SERC | Off-Peak | 1968.78 | 34.2 | 1 | 1 | 9135-Lack of water (hydro) | U3-Forced - Postponed | 500-Pumped Storage/Hydro
9135 | Lack of water (hydro) | External | Economic | U3 | Forced - Postponed | 2024 | Hydro | WA | 500 | Pumped Storage/Hydro | SERC | Summer | 432.06 | 34.2 | 1 | 1 | 9135-Lack of water (hydro) | U3-Forced - Postponed | 500-Pumped Storage/Hydro
9135 | Lack of water (hydro) | External | Economic | U1 | Forced - Immediate | 2024 | Hydro | WA | 500 | Pumped Storage/Hydro | RFC | Summer | 6934.725 | 17.85 | 1 | 1 | 9135-Lack of water (hydro) | U1-Forced - Immediate | 500-Pumped Storage/Hydro
9135 | Lack of water (hydro) | External | Economic | U3 | Forced - Postponed | 2024 | Hydro | WA | 500 | Pumped Storage/Hydro | SERC | Summer | 653.22 | 34.2 | 1 | 1 | 9135-Lack of water (hydro) | U3-Forced - Postponed | 500-Pumped Storage/Hydro
9135 | Lack of water (hydro) | External | Economic | U3 | Forced - Postponed | 2024 | Hydro | WA | 500 | Pumped Storage/Hydro | SERC | Summer | 6.84 | 34.2 | 1 | 1 | 9135-Lack of water (hydro) | U3-Forced - Postponed | 500-Pumped Storage/Hydro
9135 | Lack of water (hydro) | External | Economic | U3 | Forced - Postponed | 2024 | Hydro | WA | 500 | Pumped Storage/Hydro | SERC | Summer | 434.91 | 34.2 | 1 | 1 | 9135-Lack of water (hydro) | U3-Forced - Postponed | 500-Pumped Storage/Hydro
9135 | Lack of water (hydro) | External | Economic | U1 | Forced - Immediate | 2024 | Hydro | WA | 500 | Pumped Storage/Hydro | RFC | Summer | 11025.945 | 17.85 | 1 | 1 | 9135-Lack of water (hydro) | U1-Forced - Immediate | 500-Pumped Storage/Hydro
9135 | Lack of water (hydro) | External | Economic | U3 | Forced - Postponed | 2024 | Hydro | WA | 500 | Pumped Storage/Hydro | SERC | Summer | 664.05 | 34.2 | 1 | 1 | 9135-Lack of water (hydro) | U3-Forced - Postponed | 500-Pumped Storage/Hydro
9135 | Lack of water (hydro) | External | Economic | U3 | Forced - Postponed | 2024 | Hydro | WA | 500 | Pumped Storage/Hydro | WECC | Summer | 103.85 | 31 | 1 | 1 | 9135-Lack of water (hydro) | U3-Forced - Postponed | 500-Pumped Storage/Hydro
9135 | Lack of water (hydro) | External | Economic | U3 | Forced - Postponed | 2024 | Hydro | WA | 500 | Pumped Storage/Hydro | SERC | Summer | 439.47 | 34.2 | 1 | 1 | 9135-Lack of water (hydro) | U3-Forced - Postponed | 500-Pumped Storage/Hydro
9135 | Lack of water (hydro) | External | Economic | U1 | Forced - Immediate | 2024 | Hydro | WA | 500 | Pumped Storage/Hydro | NPCC | Winter | 37.4 | 34 | 1 | 1 | 9135-Lack of water (hydro) | U1-Forced - Immediate | 500-Pumped Storage/Hydro
9135 | Lack of water (hydro) | External | Economic | U3 | Forced - Postponed | 2024 | Hydro | WA | 500 | Pumped Storage/Hydro | SERC | Summer | 697.11 | 34.2 | 2 | 2 | 9135-Lack of water (hydro) | U3-Forced - Postponed | 500-Pumped Storage/Hydro
9135 | Lack of water (hydro) | External | Economic | U3 | Forced - Postponed | 2024 | Hydro | WA | 500 | Pumped Storage/Hydro | SERC | Summer | 140.22 | 34.2 | 1 | 1 | 9135-Lack of water (hydro) | U3-Forced - Postponed | 500-Pumped Storage/Hydro
9135 | Lack of water (hydro) | External | Economic | U3 | Forced - Postponed | 2024 | Hydro | WA | 500 | Pumped Storage/Hydro | SERC | Summer | 443.46 | 34.2 | 1 | 1 | 9135-Lack of water (hydro) | U3-Forced - Postponed | 500-Pumped Storage/Hydro
9135 | Lack of water (hydro) | External | Economic | U1 | Forced - Immediate | 2024 | Hydro | WA | 500 | Pumped Storage/Hydro | NPCC | Winter | 61 | 60 | 2 | 2 | 9135-Lack of water (hydro) | U1-Forced - Immediate | 500-Pumped Storage/Hydro
9135 | Lack of water (hydro) | External | Economic | U3 | Forced - Postponed | 2024 | Hydro | WA | 500 | Pumped Storage/Hydro | SERC | Summer | 928.53 | 34.2 | 1 | 1 | 9135-Lack of water (hydro) | U3-Forced - Postponed | 500-Pumped Storage/Hydro
9135 | Lack of water (hydro) | External | Economic | U3 | Forced - Postponed | 2024 | Hydro | WA | 500 | Pumped Storage/Hydro | SERC | Summer | 160.74 | 34.2 | 1 | 1 | 9135-Lack of water (hydro) | U3-Forced - Postponed | 500-Pumped Storage/Hydro
9135 | Lack of water (hydro) | External | Economic | U3 | Forced - Postponed | 2024 | Hydro | WA | 500 | Pumped Storage/Hydro | SERC | Summer | 457.14 | 34.2 | 1 | 1 | 9135-Lack of water (hydro) | U3-Forced - Postponed | 500-Pumped Storage/Hydro
9135 | Lack of water (hydro) | External | Economic | U1 | Forced - Immediate | 2024 | Hydro | WA | 500 | Pumped Storage/Hydro | NPCC | Winter | 397.9167 | 25 | 1 | 1 | 9135-Lack of water (hydro) | U1-Forced - Immediate | 500-Pumped Storage/Hydro
9135 | Lack of water (hydro) | External | Economic | U3 | Forced - Postponed | 2024 | Hydro | WA | 500 | Pumped Storage/Hydro | SERC | Summer | 1232.91 | 34.2 | 1 | 1 | 9135-Lack of water (hydro) | U3-Forced - Postponed | 500-Pumped Storage/Hydro
9135 | Lack of water (hydro) | External | Economic | U3 | Forced - Postponed | 2024 | Hydro | WA | 500 | Pumped Storage/Hydro | SERC | Summer | 170.43 | 34.2 | 1 | 1 | 9135-Lack of water (hydro) | U3-Forced - Postponed | 500-Pumped Storage/Hydro
9135 | Lack of water (hydro) | External | Economic | U3 | Forced - Postponed | 2024 | Hydro | WA | 500 | Pumped Storage/Hydro | SERC | Summer | 507.87 | 34.2 | 1 | 1 | 9135-Lack of water (hydro) | U3-Forced - Postponed | 500-Pumped Storage/Hydro
9135 | Lack of water (hydro) | External | Economic | U1 | Forced - Immediate | 2024 | Hydro | WA | 500 | Pumped Storage/Hydro | NPCC | Winter | 398.3333 | 25 | 1 | 14 | 9135-Lack of water (hydro) | U1-Forced - Immediate | 500-Pumped Storage/Hydro
9135 | Lack of water (hydro) | External | Economic | U3 | Forced - Postponed | 2024 | Hydro | WA | 500 | Pumped Storage/Hydro | SERC | Summer | 1296.18 | 34.2 | 1 | 1 | 9135-Lack of water (hydro) | U3-Forced - Postponed | 500-Pumped Storage/Hydro
9135 | Lack of water (hydro) | External | Economic | U3 | Forced - Postponed | 2024 | Hydro | WA | 500 | Pumped Storage/Hydro | SERC | Summer | 220.02 | 34.2 | 1 | 1 | 9135-Lack of water (hydro) | U3-Forced - Postponed | 500-Pumped Storage/Hydro
9135 | Lack of water (hydro) | External | Economic | U3 | Forced - Postponed | 2024 | Hydro | WA | 500 | Pumped Storage/Hydro | SERC | Summer | 532.38 | 34.2 | 1 | 1 | 9135-Lack of water (hydro) | U3-Forced - Postponed | 500-Pumped Storage/Hydro
9135 | Lack of water (hydro) | External | Economic | U1 | Forced - Immediate | 2024 | Hydro | WA | 500 | Pumped Storage/Hydro | NPCC | Winter | 400 | 25 | 1 | 1 | 9135-Lack of water (hydro) | U1-Forced - Immediate | 500-Pumped Storage/Hydro
9135 | Lack of water (hydro) | External | Economic | U3 | Forced - Postponed | 2024 | Hydro | WA | 500 | Pumped Storage/Hydro | SERC | Summer | 1352.04 | 34.2 | 1 | 1 | 9135-Lack of water (hydro) | U3-Forced - Postponed | 500-Pumped Storage/Hydro
9135 | Lack of water (hydro) | External | Economic | U3 | Forced - Postponed | 2024 | Hydro | WA | 500 | Pumped Storage/Hydro | SERC | Summer | 228 | 34.2 | 1 | 1 | 9135-Lack of water (hydro) | U3-Forced - Postponed | 500-Pumped Storage/Hydro
9135 | Lack of water (hydro) | External | Economic | U3 | Forced - Postponed | 2024 | Hydro | WA | 500 | Pumped Storage/Hydro | SERC | Summer | 541.5 | 34.2 | 2 | 2 | 9135-Lack of water (hydro) | U3-Forced - Postponed | 500-Pumped Storage/Hydro
9135 | Lack of water (hydro) | External | Economic | U1 | Forced - Immediate | 2024 | Hydro | WA | 500 | Pumped Storage/Hydro | NPCC | Winter | 1180.5664 | 331 | 1 | 1 | 9135-Lack of water (hydro) | U1-Forced - Immediate | 500-Pumped Storage/Hydro
9135 | Lack of water (hydro) | External | Economic | U3 | Forced - Postponed | 2024 | Hydro | WA | 500 | Pumped Storage/Hydro | SERC | Summer | 1867.32 | 34.2 | 1 | 1 | 9135-Lack of water (hydro) | U3-Forced - Postponed | 500-Pumped Storage/Hydro
9135 | Lack of water (hydro) | External | Economic | U3 | Forced - Postponed | 2024 | Hydro | WA | 500 | Pumped Storage/Hydro | SERC | Summer | 242.25 | 34.2 | 1 | 1 | 9135-Lack of water (hydro) | U3-Forced - Postponed | 500-Pumped Storage/Hydro
9135 | Lack of water (hydro) | External | Economic | U3 | Forced - Postponed | 2024 | Hydro | WA | 500 | Pumped Storage/Hydro | SERC | Summer | 549.48 | 34.2 | 1 | 1 | 9135-Lack of water (hydro) | U3-Forced - Postponed | 500-Pumped Storage/Hydro
9135 | Lack of water (hydro) | External | Economic | U1 | Forced - Immediate | 2024 | Hydro | WA | 500 | Pumped Storage/Hydro | NPCC | Winter | 1197.1164 | 331 | 1 | 1 | 9135-Lack of water (hydro) | U1-Forced - Immediate | 500-Pumped Storage/Hydro
9135 | Lack of water (hydro) | External | Economic | U3 | Forced - Postponed | 2024 | Hydro | WA | 500 | Pumped Storage/Hydro | SERC | Summer | 2002.41 | 34.2 | 1 | 1 | 9135-Lack of water (hydro) | U3-Forced - Postponed | 500-Pumped Storage/Hydro
9135 | Lack of water (hydro) | External | Economic | U3 | Forced - Postponed | 2024 | Hydro | WA | 500 | Pumped Storage/Hydro | SERC | Summer | 274.74 | 34.2 | 1 | 1 | 9135-Lack of water (hydro) | U3-Forced - Postponed | 500-Pumped Storage/Hydro
9135 | Lack of water (hydro) | External | Economic | U3 | Forced - Postponed | 2024 | Hydro | WA | 500 | Pumped Storage/Hydro | SERC | Summer | 563.16 | 34.2 | 1 | 1 | 9135-Lack of water (hydro) | U3-Forced - Postponed | 500-Pumped Storage/Hydro
9135 | Lack of water (hydro) | External | Economic | U1 | Forced - Immediate | 2024 | Hydro | WA | 500 | Pumped Storage/Hydro | NPCC | Winter | 1219.1832 | 331 | 1 | 1 | 9135-Lack of water (hydro) | U1-Forced - Immediate | 500-Pumped Storage/Hydro
9135 | Lack of water (hydro) | External | Economic | U3 | Forced - Postponed | 2024 | Hydro | WA | 500 | Pumped Storage/Hydro | SERC | Summer | 2351.82 | 34.2 | 1 | 1 | 9135-Lack of water (hydro) | U3-Forced - Postponed | 500-Pumped Storage/Hydro
9135 | Lack of water (hydro) | External | Economic | U3 | Forced - Postponed | 2024 | Hydro | WA | 500 | Pumped Storage/Hydro | SERC | Summer | 290.13 | 34.2 | 1 | 1 | 9135-Lack of water (hydro) | U3-Forced - Postponed | 500-Pumped Storage/Hydro
9135 | Lack of water (hydro) | External | Economic | U3 | Forced - Postponed | 2024 | Hydro | WA | 500 | Pumped Storage/Hydro | SERC | Summer | 569.43 | 34.2 | 1 | 1 | 9135-Lack of water (hydro) | U3-Forced - Postponed | 500-Pumped Storage/Hydro
9135 | Lack of water (hydro) | External | Economic | U1 | Forced - Immediate | 2024 | Hydro | WA | 500 | Pumped Storage/Hydro | NPCC | Winter | 1296.4164 | 331 | 1 | 1 | 9135-Lack of water (hydro) | U1-Forced - Immediate | 500-Pumped Storage/Hydro
9135 | Lack of water (hydro) | External | Economic | U3 | Forced - Postponed | 2024 | Hydro | WA | 500 | Pumped Storage/Hydro | SERC | Winter | 10.26 | 34.2 | 1 | 1 | 9135-Lack of water (hydro) | U3-Forced - Postponed | 500-Pumped Storage/Hydro
9135 | Lack of water (hydro) | External | Economic | U3 | Forced - Postponed | 2024 | Hydro | WA | 500 | Pumped Storage/Hydro | SERC | Summer | 291.27 | 34.2 | 1 | 1 | 9135-Lack of water (hydro) | U3-Forced - Postponed | 500-Pumped Storage/Hydro
9135 | Lack of water (hydro) | External | Economic | U3 | Forced - Postponed | 2024 | Hydro | WA | 500 | Pumped Storage/Hydro | SERC | Summer | 572.85 | 34.2 | 1 | 1 | 9135-Lack of water (hydro) | U3-Forced - Postponed | 500-Pumped Storage/Hydro
9135 | Lack of water (hydro) | External | Economic | U1 | Forced - Immediate | 2024 | Hydro | WA | 500 | Pumped Storage/Hydro | NPCC | Winter | 1307.45 | 331 | 1 | 2 | 9135-Lack of water (hydro) | U1-Forced - Immediate | 500-Pumped Storage/Hydro
9135 | Lack of water (hydro) | External | Economic | U3 | Forced - Postponed | 2024 | Hydro | WA | 500 | Pumped Storage/Hydro | SERC | Winter | 83.22 | 34.2 | 1 | 1 | 9135-Lack of water (hydro) | U3-Forced - Postponed | 500-Pumped Storage/Hydro
9135 | Lack of water (hydro) | External | Economic | U3 | Forced - Postponed | 2024 | Hydro | WA | 500 | Pumped Storage/Hydro | SERC | Summer | 317.49 | 34.2 | 1 | 1 | 9135-Lack of water (hydro) | U3-Forced - Postponed | 500-Pumped Storage/Hydro
9135 | Lack of water (hydro) | External | Economic | U3 | Forced - Postponed | 2024 | Hydro | WA | 500 | Pumped Storage/Hydro | SERC | Summer | 601.35 | 34.2 | 1 | 1 | 9135-Lack of water (hydro) | U3-Forced - Postponed | 500-Pumped Storage/Hydro
9135 | Lack of water (hydro) | External | Economic | U1 | Forced - Immediate | 2024 | Hydro | WA | 500 | Pumped Storage/Hydro | NPCC | Winter | 1312.9664 | 331 | 1 | 1 | 9135-Lack of water (hydro) | U1-Forced - Immediate | 500-Pumped Storage/Hydro
9135 | Lack of water (hydro) | External | Economic | U3 | Forced - Postponed | 2024 | Hydro | WA | 500 | Pumped Storage/Hydro | SERC | Winter | 131.1 | 34.2 | 1 | 1 | 9135-Lack of water (hydro) | U3-Forced - Postponed | 500-Pumped Storage/Hydro
9135 | Lack of water (hydro) | External | Economic | U3 | Forced - Postponed | 2024 | Hydro | WA | 500 | Pumped Storage/Hydro | SERC | Summer | 326.61 | 34.2 | 1 | 1 | 9135-Lack of water (hydro) | U3-Forced - Postponed | 500-Pumped Storage/Hydro
9135 | Lack of water (hydro) | External | Economic | U3 | Forced - Postponed | 2024 | Hydro | WA | 500 | Pumped Storage/Hydro | SERC | Summer | 609.9 | 34.2 | 1 | 1 | 9135-Lack of water (hydro) | U3-Forced - Postponed | 500-Pumped Storage/Hydro
9135 | Lack of water (hydro) | External | Economic | U1 | Forced - Immediate | 2024 | Hydro | WA | 500 | Pumped Storage/Hydro | NPCC | Winter | 1318.4832 | 331 | 1 | 1 | 9135-Lack of water (hydro) | U1-Forced - Immediate | 500-Pumped Storage/Hydro
9135 | Lack of water (hydro) | External | Economic | U3 | Forced - Postponed | 2024 | Hydro | WA | 500 | Pumped Storage/Hydro | SERC | Winter | 193.8 | 34.2 | 1 | 1 | 9135-Lack of water (hydro) | U3-Forced - Postponed | 500-Pumped Storage/Hydro
9135 | Lack of water (hydro) | External | Economic | U3 | Forced - Postponed | 2024 | Hydro | WA | 500 | Pumped Storage/Hydro | SERC | Summer | 340.86 | 34.2 | 1 | 1 | 9135-Lack of water (hydro) | U3-Forced - Postponed | 500-Pumped Storage/Hydro
9135 | Lack of water (hydro) | External | Economic | U3 | Forced - Postponed | 2024 | Hydro | WA | 500 | Pumped Storage/Hydro | SERC | Summer | 612.18 | 34.2 | 1 | 1 | 9135-Lack of water (hydro) | U3-Forced - Postponed | 500-Pumped Storage/Hydro
9135 | Lack of water (hydro) | External | Economic | U1 | Forced - Immediate | 2024 | Hydro | WA | 500 | Pumped Storage/Hydro | NPCC | Winter | 1439.85 | 331 | 1 | 1 | 9135-Lack of water (hydro) | U1-Forced - Immediate | 500-Pumped Storage/Hydro
9135 | Lack of water (hydro) | External | Economic | U3 | Forced - Postponed | 2024 | Hydro | WA | 500 | Pumped Storage/Hydro | SERC | Winter | 267.33 | 34.2 | 1 | 1 | 9135-Lack of water (hydro) | U3-Forced - Postponed | 500-Pumped Storage/Hydro
9135 | Lack of water (hydro) | External | Economic | U3 | Forced - Postponed | 2024 | Hydro | WA | 500 | Pumped Storage/Hydro | SERC | Summer | 360.24 | 34.2 | 1 | 1 | 9135-Lack of water (hydro) | U3-Forced - Postponed | 500-Pumped Storage/Hydro
9135 | Lack of water (hydro) | External | Economic | U3 | Forced - Postponed | 2024 | Hydro | WA | 500 | Pumped Storage/Hydro | SERC | Summer | 632.7 | 34.2 | 1 | 1 | 9135-Lack of water (hydro) | U3-Forced - Postponed | 500-Pumped Storage/Hydro
9135 | Lack of water (hydro) | External | Economic | U1 | Forced - Immediate | 2024 | Hydro | WA | 500 | Pumped Storage/Hydro | NPCC | Winter | 1621.9 | 331 | 1 | 1 | 9135-Lack of water (hydro) | U1-Forced - Immediate | 500-Pumped Storage/Hydro
9135 | Lack of water (hydro) | External | Economic | U3 | Forced - Postponed | 2024 | Hydro | WA | 500 | Pumped Storage/Hydro | SERC | Winter | 279.3 | 34.2 | 1 | 1 | 9135-Lack of water (hydro) | U3-Forced - Postponed | 500-Pumped Storage/Hydro
9135 | Lack of water (hydro) | External | Economic | U3 | Forced - Postponed | 2024 | Hydro | WA | 500 | Pumped Storage/Hydro | SERC | Summer | 361.38 | 34.2 | 1 | 1 | 9135-Lack of water (hydro) | U3-Forced - Postponed | 500-Pumped Storage/Hydro
9135 | Lack of water (hydro) | External | Economic | U3 | Forced - Postponed | 2024 | Hydro | WA | 500 | Pumped Storage/Hydro | SERC | Summer | 665.19 | 34.2 | 2 | 2 | 9135-Lack of water (hydro) | U3-Forced - Postponed | 500-Pumped Storage/Hydro
9135 | Lack of water (hydro) | External | Economic | U1 | Forced - Immediate | 2024 | Hydro | WA | 500 | Pumped Storage/Hydro | NPCC | Winter | 1666.0332 | 331 | 1 | 1 | 9135-Lack of water (hydro) | U1-Forced - Immediate | 500-Pumped Storage/Hydro
9135 | Lack of water (hydro) | External | Economic | U3 | Forced - Postponed | 2024 | Hydro | WA | 500 | Pumped Storage/Hydro | SERC | Winter | 327.18 | 34.2 | 1 | 1 | 9135-Lack of water (hydro) | U3-Forced - Postponed | 500-Pumped Storage/Hydro
9135 | Lack of water (hydro) | External | Economic | U3 | Forced - Postponed | 2024 | Hydro | WA | 500 | Pumped Storage/Hydro | SERC | Summer | 390.45 | 34.2 | 1 | 1 | 9135-Lack of water (hydro) | U3-Forced - Postponed | 500-Pumped Storage/Hydro
9135 | Lack of water (hydro) | External | Economic | U3 | Forced - Postponed | 2024 | Hydro | WA | 500 | Pumped Storage/Hydro | SERC | Summer | 750.69 | 34.2 | 1 | 1 | 9135-Lack of water (hydro) | U3-Forced - Postponed | 500-Pumped Storage/Hydro
9135 | Lack of water (hydro) | External | Economic | U1 | Forced - Immediate | 2024 | Hydro | WA | 500 | Pumped Storage/Hydro | NPCC | Winter | 1770.85 | 331 | 1 | 1 | 9135-Lack of water (hydro) | U1-Forced - Immediate | 500-Pumped Storage/Hydro
9135 | Lack of water (hydro) | External | Economic | U3 | Forced - Postponed | 2024 | Hydro | WA | 500 | Pumped Storage/Hydro | SERC | Winter | 328.32 | 34.2 | 1 | 1 | 9135-Lack of water (hydro) | U3-Forced - Postponed | 500-Pumped Storage/Hydro
9135 | Lack of water (hydro) | External | Economic | U3 | Forced - Postponed | 2024 | Hydro | WA | 500 | Pumped Storage/Hydro | SERC | Summer | 395.58 | 34.2 | 1 | 1 | 9135-Lack of water (hydro) | U3-Forced - Postponed | 500-Pumped Storage/Hydro
9135 | Lack of water (hydro) | External | Economic | U3 | Forced - Postponed | 2024 | Hydro | WA | 500 | Pumped Storage/Hydro | SERC | Summer | 832.2 | 34.2 | 1 | 1 | 9135-Lack of water (hydro) | U3-Forced - Postponed | 500-Pumped Storage/Hydro
9135 | Lack of water (hydro) | External | Economic | U1 | Forced - Immediate | 2024 | Hydro | WA | 500 | Pumped Storage/Hydro | NPCC | Winter | 1963.9332 | 331 | 1 | 1 | 9135-Lack of water (hydro) | U1-Forced - Immediate | 500-Pumped Storage/Hydro
9135 | Lack of water (hydro) | External | Economic | U3 | Forced - Postponed | 2024 | Hydro | WA | 500 | Pumped Storage/Hydro | SERC | Winter | 380.76 | 34.2 | 1 | 1 | 9135-Lack of water (hydro) | U3-Forced - Postponed | 500-Pumped Storage/Hydro
9135 | Lack of water (hydro) | External | Economic | U3 | Forced - Postponed | 2024 | Hydro | WA | 500 | Pumped Storage/Hydro | SERC | Summer | 402.99 | 34.2 | 2 | 2 | 9135-Lack of water (hydro) | U3-Forced - Postponed | 500-Pumped Storage/Hydro
9135 | Lack of water (hydro) | External | Economic | U3 | Forced - Postponed | 2024 | Hydro | WA | 500 | Pumped Storage/Hydro | SERC | Summer | 1102.95 | 34.2 | 1 | 1 | 9135-Lack of water (hydro) | U3-Forced - Postponed | 500-Pumped Storage/Hydro
9135 | Lack of water (hydro) | External | Economic | U1 | Forced - Immediate | 2024 | Hydro | WA | 500 | Pumped Storage/Hydro | NPCC | Winter | 2305.9664 | 331 | 2 | 2 | 9135-Lack of water (hydro) | U1-Forced - Immediate | 500-Pumped Storage/Hydro
9135 | Lack of water (hydro) | External | Economic | U3 | Forced - Postponed | 2024 | Hydro | WA | 500 | Pumped Storage/Hydro | SERC | Winter | 700.53 | 34.2 | 1 | 1 | 9135-Lack of water (hydro) | U3-Forced - Postponed | 500-Pumped Storage/Hydro
9135 | Lack of water (hydro) | External | Economic | U3 | Forced - Postponed | 2024 | Hydro | WA | 500 | Pumped Storage/Hydro | SERC | Summer | 432.63 | 34.2 | 1 | 1 | 9135-Lack of water (hydro) | U3-Forced - Postponed | 500-Pumped Storage/Hydro
9135 | Lack of water (hydro) | External | Economic | U3 | Forced - Postponed | 2024 | Hydro | WA | 500 | Pumped Storage/Hydro | SERC | Summer | 1173.06 | 34.2 | 1 | 1 | 9135-Lack of water (hydro) | U3-Forced - Postponed | 500-Pumped Storage/Hydro
9135 | Lack of water (hydro) | External | Economic | U1 | Forced - Immediate | 2024 | Hydro | WA | 500 | Pumped Storage/Hydro | NPCC | Winter | 2752.8164 | 331 | 1 | 1 | 9135-Lack of water (hydro) | U1-Forced - Immediate | 500-Pumped Storage/Hydro
9135 | Lack of water (hydro) | External | Economic | U3 | Forced - Postponed | 2024 | Hydro | WA | 500 | Pumped Storage/Hydro | SERC | Winter | 805.41 | 34.2 | 1 | 1 | 9135-Lack of water (hydro) | U3-Forced - Postponed | 500-Pumped Storage/Hydro
9135 | Lack of water (hydro) | External | Economic | U3 | Forced - Postponed | 2024 | Hydro | WA | 500 | Pumped Storage/Hydro | SERC | Summer | 433.2 | 34.2 | 1 | 1 | 9135-Lack of water (hydro) | U3-Forced - Postponed | 500-Pumped Storage/Hydro
9135 | Lack of water (hydro) | External | Economic | U3 | Forced - Postponed | 2024 | Hydro | WA | 500 | Pumped Storage/Hydro | SERC | Summer | 1184.46 | 34.2 | 1 | 1 | 9135-Lack of water (hydro) | U3-Forced - Postponed | 500-Pumped Storage/Hydro
9135 | Lack of water (hydro) | External | Economic | U1 | Forced - Immediate | 2024 | Hydro | WA | 500 | Pumped Storage/Hydro | NPCC | Winter | 4621 | 60 | 1 | 1 | 9135-Lack of water (hydro) | U1-Forced - Immediate | 500-Pumped Storage/Hydro
9135 | Lack of water (hydro) | External | Economic | U3 | Forced - Postponed | 2024 | Hydro | WA | 500 | Pumped Storage/Hydro | SERC | Winter | 1116.63 | 34.2 | 1 | 1 | 9135-Lack of water (hydro) | U3-Forced - Postponed | 500-Pumped Storage/Hydro
9135 | Lack of water (hydro) | External | Economic | U3 | Forced - Postponed | 2024 | Hydro | WA | 500 | Pumped Storage/Hydro | SERC | Summer | 446.31 | 34.2 | 1 | 1 | 9135-Lack of water (hydro) | U3-Forced - Postponed | 500-Pumped Storage/Hydro
9135 | Lack of water (hydro) | External | Economic | U3 | Forced - Postponed | 2024 | Hydro | WA | 500 | Pumped Storage/Hydro | SERC | Summer | 1281.93 | 34.2 | 1 | 1 | 9135-Lack of water (hydro) | U3-Forced - Postponed | 500-Pumped Storage/Hydro
9135 | Lack of water (hydro) | External | Economic | U3 | Forced - Postponed | 2024 | Hydro | WA | 500 | Pumped Storage/Hydro | SERC | Off-Peak | 151.62 | 34.2 | 1 | 1 | 9135-Lack of water (hydro) | U3-Forced - Postponed | 500-Pumped Storage/Hydro
9135 | Lack of water (hydro) | External | Economic | U3 | Forced - Postponed | 2024 | Hydro | WA | 500 | Pumped Storage/Hydro | SERC | Summer | 1349.76 | 34.2 | 1 | 1 | 9135-Lack of water (hydro) | U3-Forced - Postponed | 500-Pumped Storage/Hydro
9135 | Lack of water (hydro) | External | Economic | U3 | Forced - Postponed | 2024 | Hydro | WA | 500 | Pumped Storage/Hydro | SERC | Summer | 462.27 | 34.2 | 1 | 1 | 9135-Lack of water (hydro) | U3-Forced - Postponed | 500-Pumped Storage/Hydro
9135 | Lack of water (hydro) | External | Economic | U3 | Forced - Postponed | 2024 | Hydro | WA | 500 | Pumped Storage/Hydro | SERC | Summer | 1596 | 34.2 | 1 | 1 | 9135-Lack of water (hydro) | U3-Forced - Postponed | 500-Pumped Storage/Hydro
9135 | Lack of water (hydro) | External | Economic | U3 | Forced - Postponed | 2024 | Hydro | WA | 500 | Pumped Storage/Hydro | SERC | Off-Peak | 161.31 | 34.2 | 1 | 1 | 9135-Lack of water (hydro) | U3-Forced - Postponed | 500-Pumped Storage/Hydro
9135 | Lack of water (hydro) | External | Economic | U3 | Forced - Postponed | 2024 | Hydro | WA | 500 | Pumped Storage/Hydro | SERC | Summer | 2189.94 | 34.2 | 1 | 1 | 9135-Lack of water (hydro) | U3-Forced - Postponed | 500-Pumped Storage/Hydro
9135 | Lack of water (hydro) | External | Economic | U3 | Forced - Postponed | 2024 | Hydro | WA | 500 | Pumped Storage/Hydro | SERC | Summer | 471.96 | 34.2 | 1 | 1 | 9135-Lack of water (hydro) | U3-Forced - Postponed | 500-Pumped Storage/Hydro
9135 | Lack of water (hydro) | External | Economic | U3 | Forced - Postponed | 2024 | Hydro | WA | 500 | Pumped Storage/Hydro | SERC | Summer | 2273.73 | 34.2 | 1 | 1 | 9135-Lack of water (hydro) | U3-Forced - Postponed | 500-Pumped Storage/Hydro
9135 | Lack of water (hydro) | External | Economic | U3 | Forced - Postponed | 2024 | Hydro | WA | 500 | Pumped Storage/Hydro | SERC | Off-Peak | 178.98 | 34.2 | 1 | 1 | 9135-Lack of water (hydro) | U3-Forced - Postponed | 500-Pumped Storage/Hydro
9135 | Lack of water (hydro) | External | Economic | U3 | Forced - Postponed | 2024 | Hydro | WA | 500 | Pumped Storage/Hydro | SERC | Summer | 2633.97 | 34.2 | 1 | 1 | 9135-Lack of water (hydro) | U3-Forced - Postponed | 500-Pumped Storage/Hydro
9135 | Lack of water (hydro) | External | Economic | U3 | Forced - Postponed | 2024 | Hydro | WA | 500 | Pumped Storage/Hydro | SERC | Summer | 503.88 | 34.2 | 1 | 1 | 9135-Lack of water (hydro) | U3-Forced - Postponed | 500-Pumped Storage/Hydro
9135 | Lack of water (hydro) | External | Economic | U3 | Forced - Postponed | 2024 | Hydro | WA | 500 | Pumped Storage/Hydro | SERC | Winter | 7.41 | 34.2 | 1 | 1 | 9135-Lack of water (hydro) | U3-Forced - Postponed | 500-Pumped Storage/Hydro
9135 | Lack of water (hydro) | External | Economic | U3 | Forced - Postponed | 2024 | Hydro | WA | 500 | Pumped Storage/Hydro | SERC | Off-Peak | 206.34 | 34.2 | 1 | 1 | 9135-Lack of water (hydro) | U3-Forced - Postponed | 500-Pumped Storage/Hydro
9135 | Lack of water (hydro) | External | Economic | U3 | Forced - Postponed | 2024 | Hydro | WA | 500 | Pumped Storage/Hydro | SERC | Winter | 70.68 | 34.2 | 1 | 1 | 9135-Lack of water (hydro) | U3-Forced - Postponed | 500-Pumped Storage/Hydro
9135 | Lack of water (hydro) | External | Economic | U3 | Forced - Postponed | 2024 | Hydro | WA | 500 | Pumped Storage/Hydro | SERC | Summer | 550.05 | 34.2 | 2 | 2 | 9135-Lack of water (hydro) | U3-Forced - Postponed | 500-Pumped Storage/Hydro
9135 | Lack of water (hydro) | External | Economic | U3 | Forced - Postponed | 2024 | Hydro | WA | 500 | Pumped Storage/Hydro | SERC | Winter | 94.05 | 34.2 | 1 | 1 | 9135-Lack of water (hydro) | U3-Forced - Postponed | 500-Pumped Storage/Hydro
9135 | Lack of water (hydro) | External | Economic | U3 | Forced - Postponed | 2024 | Hydro | WA | 500 | Pumped Storage/Hydro | SERC | Off-Peak | 238.83 | 34.2 | 1 | 1 | 9135-Lack of water (hydro) | U3-Forced - Postponed | 500-Pumped Storage/Hydro
9135 | Lack of water (hydro) | External | Economic | U3 | Forced - Postponed | 2024 | Hydro | WA | 500 | Pumped Storage/Hydro | SERC | Winter | 111.72 | 34.2 | 1 | 1 | 9135-Lack of water (hydro) | U3-Forced - Postponed | 500-Pumped Storage/Hydro
9135 | Lack of water (hydro) | External | Economic | U3 | Forced - Postponed | 2024 | Hydro | WA | 500 | Pumped Storage/Hydro | SERC | Summer | 573.42 | 34.2 | 2 | 3 | 9135-Lack of water (hydro) | U3-Forced - Postponed | 500-Pumped Storage/Hydro
9135 | Lack of water (hydro) | External | Economic | U3 | Forced - Postponed | 2024 | Hydro | WA | 500 | Pumped Storage/Hydro | SERC | Winter | 183.54 | 34.2 | 1 | 1 | 9135-Lack of water (hydro) | U3-Forced - Postponed | 500-Pumped Storage/Hydro
9135 | Lack of water (hydro) | External | Economic | U3 | Forced - Postponed | 2024 | Hydro | WA | 500 | Pumped Storage/Hydro | SERC | Off-Peak | 240.54 | 34.2 | 1 | 1 | 9135-Lack of water (hydro) | U3-Forced - Postponed | 500-Pumped Storage/Hydro
9135 | Lack of water (hydro) | External | Economic | U3 | Forced - Postponed | 2024 | Hydro | WA | 500 | Pumped Storage/Hydro | SERC | Winter | 193.23 | 34.2 | 1 | 1 | 9135-Lack of water (hydro) | U3-Forced - Postponed | 500-Pumped Storage/Hydro
9135 | Lack of water (hydro) | External | Economic | U3 | Forced - Postponed | 2024 | Hydro | WA | 500 | Pumped Storage/Hydro | SERC | Summer | 577.41 | 34.2 | 1 | 2 | 9135-Lack of water (hydro) | U3-Forced - Postponed | 500-Pumped Storage/Hydro
9135 | Lack of water (hydro) | External | Economic | U3 | Forced - Postponed | 2024 | Hydro | WA | 500 | Pumped Storage/Hydro | SERC | Winter | 210.9 | 34.2 | 1 | 1 | 9135-Lack of water (hydro) | U3-Forced - Postponed | 500-Pumped Storage/Hydro
9135 | Lack of water (hydro) | External | Economic | U3 | Forced - Postponed | 2024 | Hydro | WA | 500 | Pumped Storage/Hydro | WECC | Off-Peak | 280.0333 | 31 | 1 | 1 | 9135-Lack of water (hydro) | U3-Forced - Postponed | 500-Pumped Storage/Hydro
9135 | Lack of water (hydro) | External | Economic | U3 | Forced - Postponed | 2024 | Hydro | WA | 500 | Pumped Storage/Hydro | SERC | Winter | 233.7 | 34.2 | 1 | 1 | 9135-Lack of water (hydro) | U3-Forced - Postponed | 500-Pumped Storage/Hydro
9135 | Lack of water (hydro) | External | Economic | U3 | Forced - Postponed | 2024 | Hydro | WA | 500 | Pumped Storage/Hydro | SERC | Summer | 583.11 | 34.2 | 1 | 1 | 9135-Lack of water (hydro) | U3-Forced - Postponed | 500-Pumped Storage/Hydro
9135 | Lack of water (hydro) | External | Economic | U3 | Forced - Postponed | 2024 | Hydro | WA | 500 | Pumped Storage/Hydro | SERC | Winter | 264.48 | 34.2 | 1 | 1 | 9135-Lack of water (hydro) | U3-Forced - Postponed | 500-Pumped Storage/Hydro
9135 | Lack of water (hydro) | External | Economic | U3 | Forced - Postponed | 2024 | Hydro | WA | 500 | Pumped Storage/Hydro | SERC | Off-Peak | 285.57 | 34.2 | 1 | 1 | 9135-Lack of water (hydro) | U3-Forced - Postponed | 500-Pumped Storage/Hydro
9135 | Lack of water (hydro) | External | Economic | U3 | Forced - Postponed | 2024 | Hydro | WA | 500 | Pumped Storage/Hydro | SERC | Winter | 288.42 | 34.2 | 1 | 1 | 9135-Lack of water (hydro) | U3-Forced - Postponed | 500-Pumped Storage/Hydro
9135 | Lack of water (hydro) | External | Economic | U3 | Forced - Postponed | 2024 | Hydro | WA | 500 | Pumped Storage/Hydro | SERC | Summer | 593.94 | 34.2 | 1 | 1 | 9135-Lack of water (hydro) | U3-Forced - Postponed | 500-Pumped Storage/Hydro
9135 | Lack of water (hydro) | External | Economic | U3 | Forced - Postponed | 2024 | Hydro | WA | 500 | Pumped Storage/Hydro | SERC | Winter | 288.99 | 34.2 | 1 | 1 | 9135-Lack of water (hydro) | U3-Forced - Postponed | 500-Pumped Storage/Hydro
9135 | Lack of water (hydro) | External | Economic | U3 | Forced - Postponed | 2024 | Hydro | WA | 500 | Pumped Storage/Hydro | SERC | Off-Peak | 297.54 | 34.2 | 1 | 2 | 9135-Lack of water (hydro) | U3-Forced - Postponed | 500-Pumped Storage/Hydro
9135 | Lack of water (hydro) | External | Economic | U3 | Forced - Postponed | 2024 | Hydro | WA | 500 | Pumped Storage/Hydro | SERC | Winter | 292.41 | 34.2 | 1 | 1 | 9135-Lack of water (hydro) | U3-Forced - Postponed | 500-Pumped Storage/Hydro
9135 | Lack of water (hydro) | External | Economic | U3 | Forced - Postponed | 2024 | Hydro | WA | 500 | Pumped Storage/Hydro | SERC | Summer | 595.65 | 34.2 | 1 | 1 | 9135-Lack of water (hydro) | U3-Forced - Postponed | 500-Pumped Storage/Hydro
9135 | Lack of water (hydro) | External | Economic | U3 | Forced - Postponed | 2024 | Hydro | WA | 500 | Pumped Storage/Hydro | SERC | Winter | 334.02 | 34.2 | 1 | 1 | 9135-Lack of water (hydro) | U3-Forced - Postponed | 500-Pumped Storage/Hydro
9135 | Lack of water (hydro) | External | Economic | U3 | Forced - Postponed | 2024 | Hydro | WA | 500 | Pumped Storage/Hydro | SERC | Off-Peak | 313.5 | 34.2 | 1 | 1 | 9135-Lack of water (hydro) | U3-Forced - Postponed | 500-Pumped Storage/Hydro
9135 | Lack of water (hydro) | External | Economic | U3 | Forced - Postponed | 2024 | Hydro | WA | 500 | Pumped Storage/Hydro | SERC | Winter | 372.21 | 34.2 | 1 | 1 | 9135-Lack of water (hydro) | U3-Forced - Postponed | 500-Pumped Storage/Hydro
9135 | Lack of water (hydro) | External | Economic | U3 | Forced - Postponed | 2024 | Hydro | WA | 500 | Pumped Storage/Hydro | SERC | Summer | 599.07 | 34.2 | 1 | 1 | 9135-Lack of water (hydro) | U3-Forced - Postponed | 500-Pumped Storage/Hydro
9135 | Lack of water (hydro) | External | Economic | U3 | Forced - Postponed | 2024 | Hydro | WA | 500 | Pumped Storage/Hydro | SERC | Winter | 434.91 | 34.2 | 1 | 1 | 9135-Lack of water (hydro) | U3-Forced - Postponed | 500-Pumped Storage/Hydro
9135 | Lack of water (hydro) | External | Economic | U3 | Forced - Postponed | 2024 | Hydro | WA | 500 | Pumped Storage/Hydro | SERC | Off-Peak | 393.87 | 34.2 | 1 | 1 | 9135-Lack of water (hydro) | U3-Forced - Postponed | 500-Pumped Storage/Hydro
9135 | Lack of water (hydro) | External | Economic | U3 | Forced - Postponed | 2024 | Hydro | WA | 500 | Pumped Storage/Hydro | SERC | Winter | 436.05 | 34.2 | 1 | 1 | 9135-Lack of water (hydro) | U3-Forced - Postponed | 500-Pumped Storage/Hydro
9135 | Lack of water (hydro) | External | Economic | U3 | Forced - Postponed | 2024 | Hydro | WA | 500 | Pumped Storage/Hydro | SERC | Summer | 674.31 | 34.2 | 1 | 1 | 9135-Lack of water (hydro) | U3-Forced - Postponed | 500-Pumped Storage/Hydro
9135 | Lack of water (hydro) | External | Economic | U3 | Forced - Postponed | 2024 | Hydro | WA | 500 | Pumped Storage/Hydro | SERC | Winter | 455.43 | 34.2 | 1 | 1 | 9135-Lack of water (hydro) | U3-Forced - Postponed | 500-Pumped Storage/Hydro
9135 | Lack of water (hydro) | External | Economic | U3 | Forced - Postponed | 2024 | Hydro | WA | 500 | Pumped Storage/Hydro | SERC | Off-Peak | 413.25 | 34.2 | 1 | 1 | 9135-Lack of water (hydro) | U3-Forced - Postponed | 500-Pumped Storage/Hydro
9135 | Lack of water (hydro) | External | Economic | U3 | Forced - Postponed | 2024 | Hydro | WA | 500 | Pumped Storage/Hydro | SERC | Winter | 623.58 | 34.2 | 1 | 1 | 9135-Lack of water (hydro) | U3-Forced - Postponed | 500-Pumped Storage/Hydro
9135 | Lack of water (hydro) | External | Economic | U3 | Forced - Postponed | 2024 | Hydro | WA | 500 | Pumped Storage/Hydro | SERC | Summer | 843.03 | 34.2 | 1 | 1 | 9135-Lack of water (hydro) | U3-Forced - Postponed | 500-Pumped Storage/Hydro
9135 | Lack of water (hydro) | External | Economic | U3 | Forced - Postponed | 2024 | Hydro | WA | 500 | Pumped Storage/Hydro | SERC | Winter | 796.29 | 34.2 | 1 | 1 | 9135-Lack of water (hydro) | U3-Forced - Postponed | 500-Pumped Storage/Hydro
9135 | Lack of water (hydro) | External | Economic | U3 | Forced - Postponed | 2024 | Hydro | WA | 500 | Pumped Storage/Hydro | SERC | Off-Peak | 424.65 | 34.2 | 1 | 1 | 9135-Lack of water (hydro) | U3-Forced - Postponed | 500-Pumped Storage/Hydro
9135 | Lack of water (hydro) | External | Economic | U3 | Forced - Postponed | 2024 | Hydro | WA | 500 | Pumped Storage/Hydro | SERC | Winter | 826.5 | 34.2 | 1 | 1 | 9135-Lack of water (hydro) | U3-Forced - Postponed | 500-Pumped Storage/Hydro
9135 | Lack of water (hydro) | External | Economic | U3 | Forced - Postponed | 2024 | Hydro | WA | 500 | Pumped Storage/Hydro | SERC | Summer | 1634.19 | 34.2 | 1 | 1 | 9135-Lack of water (hydro) | U3-Forced - Postponed | 500-Pumped Storage/Hydro
9135 | Lack of water (hydro) | External | Economic | U3 | Forced - Postponed | 2024 | Hydro | WA | 500 | Pumped Storage/Hydro | SERC | Off-Peak | 473.1 | 34.2 | 1 | 1 | 9135-Lack of water (hydro) | U3-Forced - Postponed | 500-Pumped Storage/Hydro
9135 | Lack of water (hydro) | External | Economic | U3 | Forced - Postponed | 2024 | Hydro | WA | 500 | Pumped Storage/Hydro | SERC | Summer | 2594.64 | 34.2 | 1 | 1 | 9135-Lack of water (hydro) | U3-Forced - Postponed | 500-Pumped Storage/Hydro
9135 | Lack of water (hydro) | External | Economic | U3 | Forced - Postponed | 2024 | Hydro | WA | 500 | Pumped Storage/Hydro | WECC | Off-Peak | 509.4333 | 31 | 1 | 1 | 9135-Lack of water (hydro) | U3-Forced - Postponed | 500-Pumped Storage/Hydro
9135 | Lack of water (hydro) | External | Economic | U3 | Forced - Postponed | 2024 | Hydro | WA | 500 | Pumped Storage/Hydro | SERC | Winter | 46.17 | 34.2 | 1 | 1 | 9135-Lack of water (hydro) | U3-Forced - Postponed | 500-Pumped Storage/Hydro
9135 | Lack of water (hydro) | External | Economic | U3 | Forced - Postponed | 2024 | Hydro | WA | 500 | Pumped Storage/Hydro | SERC | Off-Peak | 555.18 | 34.2 | 1 | 1 | 9135-Lack of water (hydro) | U3-Forced - Postponed | 500-Pumped Storage/Hydro
9135 | Lack of water (hydro) | External | Economic | U3 | Forced - Postponed | 2024 | Hydro | WA | 500 | Pumped Storage/Hydro | SERC | Winter | 89.49 | 34.2 | 1 | 1 | 9135-Lack of water (hydro) | U3-Forced - Postponed | 500-Pumped Storage/Hydro
9135 | Lack of water (hydro) | External | Economic | U3 | Forced - Postponed | 2024 | Hydro | WA | 500 | Pumped Storage/Hydro | SERC | Off-Peak | 607.62 | 34.2 | 1 | 1 | 9135-Lack of water (hydro) | U3-Forced - Postponed | 500-Pumped Storage/Hydro
9135 | Lack of water (hydro) | External | Economic | U3 | Forced - Postponed | 2024 | Hydro | WA | 500 | Pumped Storage/Hydro | SERC | Winter | 227.43 | 34.2 | 1 | 1 | 9135-Lack of water (hydro) | U3-Forced - Postponed | 500-Pumped Storage/Hydro
9135 | Lack of water (hydro) | External | Economic | U3 | Forced - Postponed | 2024 | Hydro | WA | 500 | Pumped Storage/Hydro | SERC | Off-Peak | 986.1 | 34.2 | 1 | 1 | 9135-Lack of water (hydro) | U3-Forced - Postponed | 500-Pumped Storage/Hydro
9135 | Lack of water (hydro) | External | Economic | U3 | Forced - Postponed | 2024 | Hydro | WA | 500 | Pumped Storage/Hydro | SERC | Winter | 228.57 | 34.2 | 1 | 1 | 9135-Lack of water (hydro) | U3-Forced - Postponed | 500-Pumped Storage/Hydro
9135 | Lack of water (hydro) | External | Economic | U3 | Forced - Postponed | 2024 | Hydro | WA | 500 | Pumped Storage/Hydro | SERC | Off-Peak | 1365.72 | 34.2 | 1 | 1 | 9135-Lack of water (hydro) | U3-Forced - Postponed | 500-Pumped Storage/Hydro
9135 | Lack of water (hydro) | External | Economic | U3 | Forced - Postponed | 2024 | Hydro | WA | 500 | Pumped Storage/Hydro | SERC | Winter | 628.14 | 34.2 | 1 | 1 | 9135-Lack of water (hydro) | U3-Forced - Postponed | 500-Pumped Storage/Hydro
9135 | Lack of water (hydro) | External | Economic | U3 | Forced - Postponed | 2024 | Hydro | WA | 500 | Pumped Storage/Hydro | SERC | Off-Peak | 7642.56 | 34.2 | 1 | 1 | 9135-Lack of water (hydro) | U3-Forced - Postponed | 500-Pumped Storage/Hydro
9135 | Lack of water (hydro) | External | Economic | U3 | Forced - Postponed | 2024 | Hydro | WA | 500 | Pumped Storage/Hydro | SERC | Winter | 710.79 | 34.2 | 1 | 1 | 9135-Lack of water (hydro) | U3-Forced - Postponed | 500-Pumped Storage/Hydro
9135 | Lack of water (hydro) | External | Economic | U3 | Forced - Postponed | 2024 | Hydro | WA | 500 | Pumped Storage/Hydro | WECC | Off-Peak | 36015.2833 | 31 | 1 | 1 | 9135-Lack of water (hydro) | U3-Forced - Postponed | 500-Pumped Storage/Hydro
9135 | Lack of water (hydro) | External | Economic | U3 | Forced - Postponed | 2024 | Hydro | WA | 500 | Pumped Storage/Hydro | SERC | Winter | 817.38 | 34.2 | 1 | 1 | 9135-Lack of water (hydro) | U3-Forced - Postponed | 500-Pumped Storage/Hydro
9135 | Lack of water (hydro) | External | Economic | U3 | Forced - Postponed | 2024 | Hydro | WA | 500 | Pumped Storage/Hydro | SERC | Summer | 10.26 | 34.2 | 2 | 2 | 9135-Lack of water (hydro) | U3-Forced - Postponed | 500-Pumped Storage/Hydro
9135 | Lack of water (hydro) | External | Economic | U3 | Forced - Postponed | 2024 | Hydro | WA | 500 | Pumped Storage/Hydro | SERC | Summer | 42.75 | 34.2 | 1 | 1 | 9135-Lack of water (hydro) | U3-Forced - Postponed | 500-Pumped Storage/Hydro
9135 | Lack of water (hydro) | External | Economic | U3 | Forced - Postponed | 2024 | Hydro | WA | 500 | Pumped Storage/Hydro | SERC | Summer | 112.86 | 34.2 | 1 | 1 | 9135-Lack of water (hydro) | U3-Forced - Postponed | 500-Pumped Storage/Hydro
9135 | Lack of water (hydro) | External | Economic | U3 | Forced - Postponed | 2024 | Hydro | WA | 500 | Pumped Storage/Hydro | SERC | Summer | 137.94 | 34.2 | 2 | 2 | 9135-Lack of water (hydro) | U3-Forced - Postponed | 500-Pumped Storage/Hydro
9135 | Lack of water (hydro) | External | Economic | U3 | Forced - Postponed | 2024 | Hydro | WA | 500 | Pumped Storage/Hydro | SERC | Summer | 155.04 | 34.2 | 1 | 1 | 9135-Lack of water (hydro) | U3-Forced - Postponed | 500-Pumped Storage/Hydro
9135 | Lack of water (hydro) | External | Economic | U3 | Forced - Postponed | 2024 | Hydro | WA | 500 | Pumped Storage/Hydro | SERC | Summer | 175.56 | 34.2 | 1 | 1 | 9135-Lack of water (hydro) | U3-Forced - Postponed | 500-Pumped Storage/Hydro
9135 | Lack of water (hydro) | External | Economic | U3 | Forced - Postponed | 2024 | Hydro | WA | 500 | Pumped Storage/Hydro | SERC | Summer | 208.05 | 34.2 | 1 | 1 | 9135-Lack of water (hydro) | U3-Forced - Postponed | 500-Pumped Storage/Hydro
9135 | Lack of water (hydro) | External | Economic | U3 | Forced - Postponed | 2024 | Hydro | WA | 500 | Pumped Storage/Hydro | SERC | Summer | 222.87 | 34.2 | 1 | 1 | 9135-Lack of water (hydro) | U3-Forced - Postponed | 500-Pumped Storage/Hydro
9135 | Lack of water (hydro) | External | Economic | U3 | Forced - Postponed | 2024 | Hydro | WA | 500 | Pumped Storage/Hydro | SERC | Summer | 243.96 | 34.2 | 1 | 1 | 9135-Lack of water (hydro) | U3-Forced - Postponed | 500-Pumped Storage/Hydro
9135 | Lack of water (hydro) | External | Economic | U3 | Forced - Postponed | 2024 | Hydro | WA | 500 | Pumped Storage/Hydro | SERC | Summer | 262.77 | 34.2 | 2 | 2 | 9135-Lack of water (hydro) | U3-Forced - Postponed | 500-Pumped Storage/Hydro
9135 | Lack of water (hydro) | External | Economic | U3 | Forced - Postponed | 2024 | Hydro | WA | 500 | Pumped Storage/Hydro | SERC | Summer | 269.61 | 34.2 | 1 | 1 | 9135-Lack of water (hydro) | U3-Forced - Postponed | 500-Pumped Storage/Hydro
9135 | Lack of water (hydro) | External | Economic | U3 | Forced - Postponed | 2024 | Hydro | WA | 500 | Pumped Storage/Hydro | SERC | Summer | 291.84 | 34.2 | 1 | 1 | 9135-Lack of water (hydro) | U3-Forced - Postponed | 500-Pumped Storage/Hydro
9135 | Lack of water (hydro) | External | Economic | U3 | Forced - Postponed | 2024 | Hydro | WA | 500 | Pumped Storage/Hydro | SERC | Summer | 319.2 | 34.2 | 1 | 1 | 9135-Lack of water (hydro) | U3-Forced - Postponed | 500-Pumped Storage/Hydro
9135 | Lack of water (hydro) | External | Economic | U3 | Forced - Postponed | 2024 | Hydro | WA | 500 | Pumped Storage/Hydro | SERC | Summer | 330.6 | 34.2 | 1 | 1 | 9135-Lack of water (hydro) | U3-Forced - Postponed | 500-Pumped Storage/Hydro
9135 | Lack of water (hydro) | External | Economic | U3 | Forced - Postponed | 2024 | Hydro | WA | 500 | Pumped Storage/Hydro | SERC | Summer | 359.1 | 34.2 | 1 | 1 | 9135-Lack of water (hydro) | U3-Forced - Postponed | 500-Pumped Storage/Hydro
9135 | Lack of water (hydro) | External | Economic | U3 | Forced - Postponed | 2024 | Hydro | WA | 500 | Pumped Storage/Hydro | SERC | Summer | 368.22 | 34.2 | 1 | 1 | 9135-Lack of water (hydro) | U3-Forced - Postponed | 500-Pumped Storage/Hydro
9135 | Lack of water (hydro) | External | Economic | U3 | Forced - Postponed | 2024 | Hydro | WA | 500 | Pumped Storage/Hydro | SERC | Summer | 372.78 | 34.2 | 1 | 1 | 9135-Lack of water (hydro) | U3-Forced - Postponed | 500-Pumped Storage/Hydro
9135 | Lack of water (hydro) | External | Economic | U3 | Forced - Postponed | 2024 | Hydro | WA | 500 | Pumped Storage/Hydro | SERC | Summer | 408.69 | 34.2 | 1 | 1 | 9135-Lack of water (hydro) | U3-Forced - Postponed | 500-Pumped Storage/Hydro
9135 | Lack of water (hydro) | External | Economic | U3 | Forced - Postponed | 2024 | Hydro | WA | 500 | Pumped Storage/Hydro | SERC | Summer | 427.5 | 34.2 | 1 | 1 | 9135-Lack of water (hydro) | U3-Forced - Postponed | 500-Pumped Storage/Hydro
9135 | Lack of water (hydro) | External | Economic | U3 | Forced - Postponed | 2024 | Hydro | WA | 500 | Pumped Storage/Hydro | SERC | Summer | 466.26 | 34.2 | 1 | 1 | 9135-Lack of water (hydro) | U3-Forced - Postponed | 500-Pumped Storage/Hydro
9135 | Lack of water (hydro) | External | Economic | U3 | Forced - Postponed | 2024 | Hydro | WA | 500 | Pumped Storage/Hydro | SERC | Summer | 499.89 | 34.2 | 1 | 1 | 9135-Lack of water (hydro) | U3-Forced - Postponed | 500-Pumped Storage/Hydro
9135 | Lack of water (hydro) | External | Economic | U3 | Forced - Postponed | 2024 | Hydro | WA | 500 | Pumped Storage/Hydro | SERC | Summer | 523.83 | 34.2 | 1 | 1 | 9135-Lack of water (hydro) | U3-Forced - Postponed | 500-Pumped Storage/Hydro
9135 | Lack of water (hydro) | External | Economic | U3 | Forced - Postponed | 2024 | Hydro | WA | 500 | Pumped Storage/Hydro | SERC | Summer | 539.79 | 34.2 | 1 | 1 | 9135-Lack of water (hydro) | U3-Forced - Postponed | 500-Pumped Storage/Hydro
9135 | Lack of water (hydro) | External | Economic | U3 | Forced - Postponed | 2024 | Hydro | WA | 500 | Pumped Storage/Hydro | SERC | Summer | 575.7 | 34.2 | 1 | 1 | 9135-Lack of water (hydro) | U3-Forced - Postponed | 500-Pumped Storage/Hydro
9135 | Lack of water (hydro) | External | Economic | U3 | Forced - Postponed | 2024 | Hydro | WA | 500 | Pumped Storage/Hydro | SERC | Summer | 616.74 | 34.2 | 1 | 1 | 9135-Lack of water (hydro) | U3-Forced - Postponed | 500-Pumped Storage/Hydro
9135 | Lack of water (hydro) | External | Economic | U3 | Forced - Postponed | 2024 | Hydro | WA | 500 | Pumped Storage/Hydro | SERC | Summer | 659.49 | 34.2 | 1 | 1 | 9135-Lack of water (hydro) | U3-Forced - Postponed | 500-Pumped Storage/Hydro
9135 | Lack of water (hydro) | External | Economic | U3 | Forced - Postponed | 2024 | Hydro | WA | 500 | Pumped Storage/Hydro | SERC | Summer | 662.34 | 34.2 | 1 | 1 | 9135-Lack of water (hydro) | U3-Forced - Postponed | 500-Pumped Storage/Hydro
9135 | Lack of water (hydro) | External | Economic | U3 | Forced - Postponed | 2024 | Hydro | WA | 500 | Pumped Storage/Hydro | SERC | Summer | 690.84 | 34.2 | 1 | 1 | 9135-Lack of water (hydro) | U3-Forced - Postponed | 500-Pumped Storage/Hydro
9135 | Lack of water (hydro) | External | Economic | U3 | Forced - Postponed | 2024 | Hydro | WA | 500 | Pumped Storage/Hydro | SERC | Summer | 708.51 | 34.2 | 1 | 1 | 9135-Lack of water (hydro) | U3-Forced - Postponed | 500-Pumped Storage/Hydro
9135 | Lack of water (hydro) | External | Economic | U3 | Forced - Postponed | 2024 | Hydro | WA | 500 | Pumped Storage/Hydro | SERC | Summer | 731.88 | 34.2 | 1 | 1 | 9135-Lack of water (hydro) | U3-Forced - Postponed | 500-Pumped Storage/Hydro
9135 | Lack of water (hydro) | External | Economic | U3 | Forced - Postponed | 2024 | Hydro | WA | 500 | Pumped Storage/Hydro | SERC | Summer | 737.58 | 34.2 | 1 | 1 | 9135-Lack of water (hydro) | U3-Forced - Postponed | 500-Pumped Storage/Hydro
9135 | Lack of water (hydro) | External | Economic | U3 | Forced - Postponed | 2024 | Hydro | WA | 500 | Pumped Storage/Hydro | SERC | Summer | 1172.49 | 34.2 | 1 | 1 | 9135-Lack of water (hydro) | U3-Forced - Postponed | 500-Pumped Storage/Hydro
9135 | Lack of water (hydro) | External | Economic | U3 | Forced - Postponed | 2024 | Hydro | WA | 500 | Pumped Storage/Hydro | SERC | Summer | 1366.29 | 34.2 | 1 | 1 | 9135-Lack of water (hydro) | U3-Forced - Postponed | 500-Pumped Storage/Hydro
9135 | Lack of water (hydro) | External | Economic | U3 | Forced - Postponed | 2024 | Hydro | WA | 500 | Pumped Storage/Hydro | SERC | Summer | 1565.22 | 34.2 | 1 | 1 | 9135-Lack of water (hydro) | U3-Forced - Postponed | 500-Pumped Storage/Hydro
9135 | Lack of water (hydro) | External | Economic | U3 | Forced - Postponed | 2024 | Hydro | WA | 500 | Pumped Storage/Hydro | SERC | Summer | 1633.05 | 34.2 | 1 | 1 | 9135-Lack of water (hydro) | U3-Forced - Postponed | 500-Pumped Storage/Hydro
9135 | Lack of water (hydro) | External | Economic | U3 | Forced - Postponed | 2024 | Hydro | WA | 500 | Pumped Storage/Hydro | SERC | Summer | 2105.58 | 34.2 | 1 | 1 | 9135-Lack of water (hydro) | U3-Forced - Postponed | 500-Pumped Storage/Hydro
9135 | Lack of water (hydro) | External | Economic | U3 | Forced - Postponed | 2024 | Hydro | WA | 500 | Pumped Storage/Hydro | SERC | Winter | 45.03 | 34.2 | 2 | 2 | 9135-Lack of water (hydro) | U3-Forced - Postponed | 500-Pumped Storage/Hydro
9135 | Lack of water (hydro) | External | Economic | U3 | Forced - Postponed | 2024 | Hydro | WA | 500 | Pumped Storage/Hydro | SERC | Winter | 117.99 | 34.2 | 1 | 1 | 9135-Lack of water (hydro) | U3-Forced - Postponed | 500-Pumped Storage/Hydro
9135 | Lack of water (hydro) | External | Economic | U3 | Forced - Postponed | 2024 | Hydro | WA | 500 | Pumped Storage/Hydro | SERC | Winter | 160.17 | 34.2 | 1 | 1 | 9135-Lack of water (hydro) | U3-Forced - Postponed | 500-Pumped Storage/Hydro
9135 | Lack of water (hydro) | External | Economic | U3 | Forced - Postponed | 2024 | Hydro | WA | 500 | Pumped Storage/Hydro | SERC | Winter | 204.63 | 34.2 | 1 | 1 | 9135-Lack of water (hydro) | U3-Forced - Postponed | 500-Pumped Storage/Hydro
9135 | Lack of water (hydro) | External | Economic | U3 | Forced - Postponed | 2024 | Hydro | WA | 500 | Pumped Storage/Hydro | SERC | Winter | 256.5 | 34.2 | 1 | 1 | 9135-Lack of water (hydro) | U3-Forced - Postponed | 500-Pumped Storage/Hydro
9135 | Lack of water (hydro) | External | Economic | U3 | Forced - Postponed | 2024 | Hydro | WA | 500 | Pumped Storage/Hydro | SERC | Winter | 262.2 | 34.2 | 1 | 1 | 9135-Lack of water (hydro) | U3-Forced - Postponed | 500-Pumped Storage/Hydro
9135 | Lack of water (hydro) | External | Economic | U3 | Forced - Postponed | 2024 | Hydro | WA | 500 | Pumped Storage/Hydro | SERC | Winter | 275.88 | 34.2 | 1 | 1 | 9135-Lack of water (hydro) | U3-Forced - Postponed | 500-Pumped Storage/Hydro
9135 | Lack of water (hydro) | External | Economic | U3 | Forced - Postponed | 2024 | Hydro | WA | 500 | Pumped Storage/Hydro | SERC | Winter | 399 | 34.2 | 1 | 1 | 9135-Lack of water (hydro) | U3-Forced - Postponed | 500-Pumped Storage/Hydro
9135 | Lack of water (hydro) | External | Economic | U3 | Forced - Postponed | 2024 | Hydro | WA | 500 | Pumped Storage/Hydro | SERC | Winter | 426.36 | 34.2 | 1 | 1 | 9135-Lack of water (hydro) | U3-Forced - Postponed | 500-Pumped Storage/Hydro
9135 | Lack of water (hydro) | External | Economic | U3 | Forced - Postponed | 2024 | Hydro | WA | 500 | Pumped Storage/Hydro | SERC | Winter | 634.98 | 34.2 | 1 | 1 | 9135-Lack of water (hydro) | U3-Forced - Postponed | 500-Pumped Storage/Hydro
9135 | Lack of water (hydro) | External | Economic | U3 | Forced - Postponed | 2024 | Hydro | WA | 500 | Pumped Storage/Hydro | SERC | Winter | 662.34 | 34.2 | 1 | 1 | 9135-Lack of water (hydro) | U3-Forced - Postponed | 500-Pumped Storage/Hydro
9135 | Lack of water (hydro) | External | Economic | U3 | Forced - Postponed | 2024 | Hydro | WA | 500 | Pumped Storage/Hydro | SERC | Winter | 798 | 34.2 | 1 | 1 | 9135-Lack of water (hydro) | U3-Forced - Postponed | 500-Pumped Storage/Hydro
9136 | Problems with Primary Fuel for Units with Secondary Fuel Operati | External | Economic | D1 | Forced - Immediate | 2024 | Oil | OO | 100 | Fossil-Steam | NPCC | Summer | 138.575 | 72.3 | 1 | 1 | 9136-Problems with Primary Fuel for Units with Secondary Fuel Operati | D1-Forced - Immediate | 100-Fossil-Steam
9136 | Problems with Primary Fuel for Units with Secondary Fuel Operati | External | Economic | U1 | Forced - Immediate | 2024 | Gas | GG | 100 | Fossil-Steam | TRE | Off-Peak | 1022.25 | 435 | 1 | 1 | 9136-Problems with Primary Fuel for Units with Secondary Fuel Operati | U1-Forced - Immediate | 100-Fossil-Steam
9136 | Problems with Primary Fuel for Units with Secondary Fuel Operati | External | Economic | D1 | Forced - Immediate | 2024 | Gas | GG | 100 | Fossil-Steam | TRE | Off-Peak | 7.1349 | 428.11 | 1 | 1 | 9136-Problems with Primary Fuel for Units with Secondary Fuel Operati | D1-Forced - Immediate | 100-Fossil-Steam
9136 | Problems with Primary Fuel for Units with Secondary Fuel Operati | External | Economic | SF | Startup Failure | 2024 | Gas | GG | 300 | Gas Turbine/Jet Engine (Simple Cycle Operation) | RFC | Summer | 55.9999 | 84 | 1 | 1 | 9136-Problems with Primary Fuel for Units with Secondary Fuel Operati | SF-Startup Failure | 300-Gas Turbine/Jet Engine (Simple Cycle Operation)
9136 | Problems with Primary Fuel for Units with Secondary Fuel Operati | External | Economic | U1 | Forced - Immediate | 2024 | Gas | GG | 300 | Gas Turbine/Jet Engine (Simple Cycle Operation) | MRO | Off-Peak | 3.8333 | 46 | 1 | 1 | 9136-Problems with Primary Fuel for Units with Secondary Fuel Operati | U1-Forced - Immediate | 300-Gas Turbine/Jet Engine (Simple Cycle Operation)
9136 | Problems with Primary Fuel for Units with Secondary Fuel Operati | External | Economic | U1 | Forced - Immediate | 2024 | Gas | GG | 300 | Gas Turbine/Jet Engine (Simple Cycle Operation) | MRO | Off-Peak | 1.7766 | 106.6 | 1 | 1 | 9136-Problems with Primary Fuel for Units with Secondary Fuel Operati | U1-Forced - Immediate | 300-Gas Turbine/Jet Engine (Simple Cycle Operation)
9136 | Problems with Primary Fuel for Units with Secondary Fuel Operati | External | Economic | U1 | Forced - Immediate | 2024 | Gas | GG | 300 | Gas Turbine/Jet Engine (Simple Cycle Operation) | MRO | Summer | 2485.9999 | 165 | 1 | 1 | 9136-Problems with Primary Fuel for Units with Secondary Fuel Operati | U1-Forced - Immediate | 300-Gas Turbine/Jet Engine (Simple Cycle Operation)
9136 | Problems with Primary Fuel for Units with Secondary Fuel Operati | External | Economic | U1 | Forced - Immediate | 2024 | Gas | GG | 300 | Gas Turbine/Jet Engine (Simple Cycle Operation) | MRO | Off-Peak | 302.0333 | 106.6 | 1 | 1 | 9136-Problems with Primary Fuel for Units with Secondary Fuel Operati | U1-Forced - Immediate | 300-Gas Turbine/Jet Engine (Simple Cycle Operation)
9136 | Problems with Primary Fuel for Units with Secondary Fuel Operati | External | Economic | U1 | Forced - Immediate | 2024 | Gas | GG | 300 | Gas Turbine/Jet Engine (Simple Cycle Operation) | MRO | Summer | 2304.4999 | 165 | 1 | 1 | 9136-Problems with Primary Fuel for Units with Secondary Fuel Operati | U1-Forced - Immediate | 300-Gas Turbine/Jet Engine (Simple Cycle Operation)
9136 | Problems with Primary Fuel for Units with Secondary Fuel Operati | External | Economic | U1 | Forced - Immediate | 2024 | Gas | GG | 300 | Gas Turbine/Jet Engine (Simple Cycle Operation) | MRO | Summer | 3112.9999 | 165 | 1 | 1 | 9136-Problems with Primary Fuel for Units with Secondary Fuel Operati | U1-Forced - Immediate | 300-Gas Turbine/Jet Engine (Simple Cycle Operation)
9136 | Problems with Primary Fuel for Units with Secondary Fuel Operati | NULL | NULL | D1 | Forced - Immediate | 2024 | Coal | CC | 800 | Miscellaneous | RFC | Winter | 933.5332 | 418 | 1 | 1 | 9136-Problems with Primary Fuel for Units with Secondary Fuel Operati | D1-Forced - Immediate | 800-Miscellaneous
9136 | Problems with Primary Fuel for Units with Secondary Fuel Operati | NULL | NULL | D1 | Forced - Immediate | 2024 | Coal | CC | 800 | Miscellaneous | RFC | Winter | 381.15 | 363 | 1 | 1 | 9136-Problems with Primary Fuel for Units with Secondary Fuel Operati | D1-Forced - Immediate | 800-Miscellaneous
9136 | Problems with Primary Fuel for Units with Secondary Fuel Operati | NULL | NULL | D1 | Forced - Immediate | 2024 | Coal | CC | 800 | Miscellaneous | RFC | Winter | 6916.8 | 393 | 1 | 1 | 9136-Problems with Primary Fuel for Units with Secondary Fuel Operati | D1-Forced - Immediate | 800-Miscellaneous
9136 | Problems with Primary Fuel for Units with Secondary Fuel Operati | External | Economic | D1 | Forced - Immediate | 2024 | Gas | GG | 850 | Combined Cycle Block | NPCC | Winter | 14.835 | 38.7 | 1 | 1 | 9136-Problems with Primary Fuel for Units with Secondary Fuel Operati | D1-Forced - Immediate | 850-Combined Cycle Block
9136 | Problems with Primary Fuel for Units with Secondary Fuel Operati | External | Economic | D1 | Forced - Immediate | 2024 | Gas | GG | 850 | Combined Cycle Block | NPCC | Winter | 207.655 | 104.7 | 1 | 1 | 9136-Problems with Primary Fuel for Units with Secondary Fuel Operati | D1-Forced - Immediate | 850-Combined Cycle Block
9137 | Ground water or other water supply problems | External | Economic | D1 | Forced - Immediate | 2024 | Gas | GG | 100 | Fossil-Steam | SERC | Summer | 6758.6665 | 274 | 1 | 1 | 9137-Ground water or other water supply problems | D1-Forced - Immediate | 100-Fossil-Steam
9137 | Ground water or other water supply problems | External | Economic | U1 | Forced - Immediate | 2024 | Gas | GG | 300 | Gas Turbine/Jet Engine (Simple Cycle Operation) | RFC | Summer | 1014.1583 | 92.9 | 1 | 1 | 9137-Ground water or other water supply problems | U1-Forced - Immediate | 300-Gas Turbine/Jet Engine (Simple Cycle Operation)
9137 | Ground water or other water supply problems | External | Economic | U1 | Forced - Immediate | 2024 | Gas | GG | 300 | Gas Turbine/Jet Engine (Simple Cycle Operation) | RFC | Summer | 1562.2683 | 92.9 | 1 | 1 | 9137-Ground water or other water supply problems | U1-Forced - Immediate | 300-Gas Turbine/Jet Engine (Simple Cycle Operation)
9137 | Ground water or other water supply problems | External | Economic | U1 | Forced - Immediate | 2024 | Gas | GG | 300 | Gas Turbine/Jet Engine (Simple Cycle Operation) | RFC | Summer | 3110.2133 | 92.2 | 1 | 1 | 9137-Ground water or other water supply problems | U1-Forced - Immediate | 300-Gas Turbine/Jet Engine (Simple Cycle Operation)
9137 | Ground water or other water supply problems | External | Economic | D1 | Forced - Immediate | 2024 | Gas | GG | 300 | Gas Turbine/Jet Engine (Simple Cycle Operation) | TRE | Winter | 68.2333 | 17.8 | 3 | 3 | 9137-Ground water or other water supply problems | D1-Forced - Immediate | 300-Gas Turbine/Jet Engine (Simple Cycle Operation)
9137 | Ground water or other water supply problems | External | Economic | U1 | Forced - Immediate | 2024 | Gas | GG | 300 | Gas Turbine/Jet Engine (Simple Cycle Operation) | RFC | Summer | 1054.5499 | 96.6 | 1 | 1 | 9137-Ground water or other water supply problems | U1-Forced - Immediate | 300-Gas Turbine/Jet Engine (Simple Cycle Operation)
9137 | Ground water or other water supply problems | External | Economic | U1 | Forced - Immediate | 2024 | Gas | GG | 300 | Gas Turbine/Jet Engine (Simple Cycle Operation) | RFC | Summer | 3219.78 | 92.7 | 1 | 1 | 9137-Ground water or other water supply problems | U1-Forced - Immediate | 300-Gas Turbine/Jet Engine (Simple Cycle Operation)
9137 | Ground water or other water supply problems | External | Economic | D1 | Forced - Immediate | 2024 | Gas | GG | 300 | Gas Turbine/Jet Engine (Simple Cycle Operation) | TRE | Winter | 107.69 | 17.8 | 4 | 4 | 9137-Ground water or other water supply problems | D1-Forced - Immediate | 300-Gas Turbine/Jet Engine (Simple Cycle Operation)
9137 | Ground water or other water supply problems | External | Economic | D1 | Forced - Immediate | 2024 | Gas | GG | 851 | CC GT units | RFC | Off-Peak | 341.25 | 175 | 2 | 2 | 9137-Ground water or other water supply problems | D1-Forced - Immediate | 851-CC GT units
9137 | Ground water or other water supply problems | External | Economic | D1 | Forced - Immediate | 2024 | Waste Heat | WH | 852 | CC steam units | RFC | Off-Peak | 250.575 | 128.5 | 2 | 2 | 9137-Ground water or other water supply problems | D1-Forced - Immediate | 852-CC steam units
9137 | Ground water or other water supply problems | External | Economic | D1 | Forced - Immediate | 2024 | Gas | GG | 852 | CC steam units | RFC | Summer | 13119.002 | 136.68 | 1 | 1 | 9137-Ground water or other water supply problems | D1-Forced - Immediate | 852-CC steam units
9138 | High Water Level in Tailrace (too much water) | NULL | NULL | D1 | Forced - Immediate | 2024 | Hydro | WA | 500 | Pumped Storage/Hydro | RFC | Off-Peak | 0.66867 | 0.68 | 1 | 1 | 9138-High Water Level in Tailrace (too much water) | D1-Forced - Immediate | 500-Pumped Storage/Hydro
9138 | High Water Level in Tailrace (too much water) | NULL | NULL | D1 | Forced - Immediate | 2024 | Hydro | WA | 500 | Pumped Storage/Hydro | RFC | Off-Peak | 0.49583 | 0.25 | 1 | 1 | 9138-High Water Level in Tailrace (too much water) | D1-Forced - Immediate | 500-Pumped Storage/Hydro
9138 | High Water Level in Tailrace (too much water) | NULL | NULL | D1 | Forced - Immediate | 2024 | Hydro | WA | 500 | Pumped Storage/Hydro | RFC | Off-Peak | 0.068833 | 0.07 | 1 | 1 | 9138-High Water Level in Tailrace (too much water) | D1-Forced - Immediate | 500-Pumped Storage/Hydro
9138 | High Water Level in Tailrace (too much water) | NULL | NULL | D1 | Forced - Immediate | 2024 | Hydro | WA | 500 | Pumped Storage/Hydro | RFC | Off-Peak | 0.009833 | 0.01 | 1 | 1 | 9138-High Water Level in Tailrace (too much water) | D1-Forced - Immediate | 500-Pumped Storage/Hydro
9138 | High Water Level in Tailrace (too much water) | NULL | NULL | D1 | Forced - Immediate | 2024 | Hydro | WA | 500 | Pumped Storage/Hydro | RFC | Off-Peak | 11.315 | 9.3 | 1 | 1 | 9138-High Water Level in Tailrace (too much water) | D1-Forced - Immediate | 500-Pumped Storage/Hydro
9138 | High Water Level in Tailrace (too much water) | NULL | NULL | D1 | Forced - Immediate | 2024 | Hydro | WA | 500 | Pumped Storage/Hydro | RFC | Off-Peak | 0.9735 | 0.99 | 1 | 1 | 9138-High Water Level in Tailrace (too much water) | D1-Forced - Immediate | 500-Pumped Storage/Hydro
9138 | High Water Level in Tailrace (too much water) | NULL | NULL | D1 | Forced - Immediate | 2024 | Hydro | WA | 500 | Pumped Storage/Hydro | RFC | Off-Peak | 0.27883 | 0.07 | 1 | 1 | 9138-High Water Level in Tailrace (too much water) | D1-Forced - Immediate | 500-Pumped Storage/Hydro
9138 | High Water Level in Tailrace (too much water) | NULL | NULL | D1 | Forced - Immediate | 2024 | Hydro | WA | 500 | Pumped Storage/Hydro | RFC | Off-Peak | 0.0595 | 0.03 | 1 | 1 | 9138-High Water Level in Tailrace (too much water) | D1-Forced - Immediate | 500-Pumped Storage/Hydro
9138 | High Water Level in Tailrace (too much water) | NULL | NULL | D1 | Forced - Immediate | 2024 | Hydro | WA | 500 | Pumped Storage/Hydro | RFC | Off-Peak | 14.3083 | 4.25 | 1 | 1 | 9138-High Water Level in Tailrace (too much water) | D1-Forced - Immediate | 500-Pumped Storage/Hydro
9138 | High Water Level in Tailrace (too much water) | NULL | NULL | D1 | Forced - Immediate | 2024 | Hydro | WA | 500 | Pumped Storage/Hydro | RFC | Off-Peak | 1.2577 | 0.14 | 1 | 1 | 9138-High Water Level in Tailrace (too much water) | D1-Forced - Immediate | 500-Pumped Storage/Hydro
9138 | High Water Level in Tailrace (too much water) | NULL | NULL | D1 | Forced - Immediate | 2024 | Hydro | WA | 500 | Pumped Storage/Hydro | RFC | Off-Peak | 0.29917 | 0.05 | 1 | 1 | 9138-High Water Level in Tailrace (too much water) | D1-Forced - Immediate | 500-Pumped Storage/Hydro
9138 | High Water Level in Tailrace (too much water) | NULL | NULL | D1 | Forced - Immediate | 2024 | Hydro | WA | 500 | Pumped Storage/Hydro | RFC | Off-Peak | 0.62933 | 0.64 | 1 | 1 | 9138-High Water Level in Tailrace (too much water) | D1-Forced - Immediate | 500-Pumped Storage/Hydro
9138 | High Water Level in Tailrace (too much water) | NULL | NULL | D1 | Forced - Immediate | 2024 | Hydro | WA | 500 | Pumped Storage/Hydro | RFC | Off-Peak | 18.6548 | 1.37 | 1 | 1 | 9138-High Water Level in Tailrace (too much water) | D1-Forced - Immediate | 500-Pumped Storage/Hydro
9138 | High Water Level in Tailrace (too much water) | NULL | NULL | D1 | Forced - Immediate | 2024 | Hydro | WA | 500 | Pumped Storage/Hydro | RFC | Off-Peak | 1.5375 | 2.25 | 1 | 1 | 9138-High Water Level in Tailrace (too much water) | D1-Forced - Immediate | 500-Pumped Storage/Hydro
9138 | High Water Level in Tailrace (too much water) | NULL | NULL | D1 | Forced - Immediate | 2024 | Hydro | WA | 500 | Pumped Storage/Hydro | RFC | Off-Peak | 0.637 | 0.91 | 1 | 1 | 9138-High Water Level in Tailrace (too much water) | D1-Forced - Immediate | 500-Pumped Storage/Hydro
9138 | High Water Level in Tailrace (too much water) | NULL | NULL | D1 | Forced - Immediate | 2024 | Hydro | WA | 500 | Pumped Storage/Hydro | RFC | Off-Peak | 1.437 | 0.18 | 1 | 1 | 9138-High Water Level in Tailrace (too much water) | D1-Forced - Immediate | 500-Pumped Storage/Hydro
9138 | High Water Level in Tailrace (too much water) | NULL | NULL | D1 | Forced - Immediate | 2024 | Hydro | WA | 500 | Pumped Storage/Hydro | RFC | Off-Peak | 19.7143 | 0.34 | 1 | 1 | 9138-High Water Level in Tailrace (too much water) | D1-Forced - Immediate | 500-Pumped Storage/Hydro
9138 | High Water Level in Tailrace (too much water) | NULL | NULL | D1 | Forced - Immediate | 2024 | Hydro | WA | 500 | Pumped Storage/Hydro | RFC | Off-Peak | 1.611 | 0.54 | 1 | 1 | 9138-High Water Level in Tailrace (too much water) | D1-Forced - Immediate | 500-Pumped Storage/Hydro
9138 | High Water Level in Tailrace (too much water) | NULL | NULL | D1 | Forced - Immediate | 2024 | Hydro | WA | 500 | Pumped Storage/Hydro | RFC | Off-Peak | 1.3543 | 0.34 | 1 | 1 | 9138-High Water Level in Tailrace (too much water) | D1-Forced - Immediate | 500-Pumped Storage/Hydro
9138 | High Water Level in Tailrace (too much water) | NULL | NULL | D1 | Forced - Immediate | 2024 | Hydro | WA | 500 | Pumped Storage/Hydro | RFC | Off-Peak | 11.47 | 1.48 | 1 | 1 | 9138-High Water Level in Tailrace (too much water) | D1-Forced - Immediate | 500-Pumped Storage/Hydro
9138 | High Water Level in Tailrace (too much water) | NULL | NULL | D1 | Forced - Immediate | 2024 | Hydro | WA | 500 | Pumped Storage/Hydro | RFC | Off-Peak | 22.1068 | 0.79 | 1 | 1 | 9138-High Water Level in Tailrace (too much water) | D1-Forced - Immediate | 500-Pumped Storage/Hydro
9138 | High Water Level in Tailrace (too much water) | NULL | NULL | D1 | Forced - Immediate | 2024 | Hydro | WA | 500 | Pumped Storage/Hydro | RFC | Off-Peak | 2.148 | 0.72 | 1 | 1 | 9138-High Water Level in Tailrace (too much water) | D1-Forced - Immediate | 500-Pumped Storage/Hydro
9138 | High Water Level in Tailrace (too much water) | NULL | NULL | D1 | Forced - Immediate | 2024 | Hydro | WA | 500 | Pumped Storage/Hydro | RFC | Off-Peak | 1.6453 | 0.16 | 1 | 1 | 9138-High Water Level in Tailrace (too much water) | D1-Forced - Immediate | 500-Pumped Storage/Hydro
9138 | High Water Level in Tailrace (too much water) | NULL | NULL | D1 | Forced - Immediate | 2024 | Hydro | WA | 500 | Pumped Storage/Hydro | RFC | Off-Peak | 17.793 | 1.62 | 1 | 1 | 9138-High Water Level in Tailrace (too much water) | D1-Forced - Immediate | 500-Pumped Storage/Hydro
9138 | High Water Level in Tailrace (too much water) | NULL | NULL | D1 | Forced - Immediate | 2024 | Hydro | WA | 500 | Pumped Storage/Hydro | RFC | Off-Peak | 48.3823 | 3.46 | 1 | 1 | 9138-High Water Level in Tailrace (too much water) | D1-Forced - Immediate | 500-Pumped Storage/Hydro
9138 | High Water Level in Tailrace (too much water) | NULL | NULL | D1 | Forced - Immediate | 2024 | Hydro | WA | 500 | Pumped Storage/Hydro | RFC | Off-Peak | 30.4645 | 0.87 | 1 | 1 | 9138-High Water Level in Tailrace (too much water) | D1-Forced - Immediate | 500-Pumped Storage/Hydro
9138 | High Water Level in Tailrace (too much water) | NULL | NULL | D1 | Forced - Immediate | 2024 | Hydro | WA | 500 | Pumped Storage/Hydro | RFC | Off-Peak | 2.0043 | 8.59 | 1 | 1 | 9138-High Water Level in Tailrace (too much water) | D1-Forced - Immediate | 500-Pumped Storage/Hydro
9138 | High Water Level in Tailrace (too much water) | NULL | NULL | D1 | Forced - Immediate | 2024 | Hydro | WA | 500 | Pumped Storage/Hydro | RFC | Off-Peak | 21.564 | 2.16 | 1 | 1 | 9138-High Water Level in Tailrace (too much water) | D1-Forced - Immediate | 500-Pumped Storage/Hydro
9138 | High Water Level in Tailrace (too much water) | NULL | NULL | D1 | Forced - Immediate | 2024 | Hydro | WA | 500 | Pumped Storage/Hydro | RFC | Off-Peak | 79.06 | 2.01 | 1 | 1 | 9138-High Water Level in Tailrace (too much water) | D1-Forced - Immediate | 500-Pumped Storage/Hydro
9138 | High Water Level in Tailrace (too much water) | NULL | NULL | D1 | Forced - Immediate | 2024 | Hydro | WA | 500 | Pumped Storage/Hydro | RFC | Off-Peak | 42.0983 | 1.34 | 1 | 1 | 9138-High Water Level in Tailrace (too much water) | D1-Forced - Immediate | 500-Pumped Storage/Hydro
9138 | High Water Level in Tailrace (too much water) | NULL | NULL | D1 | Forced - Immediate | 2024 | Hydro | WA | 500 | Pumped Storage/Hydro | RFC | Off-Peak | 3.108 | 2.59 | 1 | 1 | 9138-High Water Level in Tailrace (too much water) | D1-Forced - Immediate | 500-Pumped Storage/Hydro
9138 | High Water Level in Tailrace (too much water) | NULL | NULL | D1 | Forced - Immediate | 2024 | Hydro | WA | 500 | Pumped Storage/Hydro | RFC | Off-Peak | 29.386 | 0.84 | 1 | 1 | 9138-High Water Level in Tailrace (too much water) | D1-Forced - Immediate | 500-Pumped Storage/Hydro
9138 | High Water Level in Tailrace (too much water) | NULL | NULL | D1 | Forced - Immediate | 2024 | Hydro | WA | 500 | Pumped Storage/Hydro | RFC | Off-Peak | 274.0573 | 1.94 | 1 | 1 | 9138-High Water Level in Tailrace (too much water) | D1-Forced - Immediate | 500-Pumped Storage/Hydro
9138 | High Water Level in Tailrace (too much water) | NULL | NULL | D1 | Forced - Immediate | 2024 | Hydro | WA | 500 | Pumped Storage/Hydro | RFC | Off-Peak | 189.2497 | 1.19 | 1 | 1 | 9138-High Water Level in Tailrace (too much water) | D1-Forced - Immediate | 500-Pumped Storage/Hydro
9138 | High Water Level in Tailrace (too much water) | NULL | NULL | D1 | Forced - Immediate | 2024 | Hydro | WA | 500 | Pumped Storage/Hydro | RFC | Off-Peak | 8.3157 | 0.26 | 1 | 1 | 9138-High Water Level in Tailrace (too much water) | D1-Forced - Immediate | 500-Pumped Storage/Hydro
9138 | High Water Level in Tailrace (too much water) | NULL | NULL | D1 | Forced - Immediate | 2024 | Hydro | WA | 500 | Pumped Storage/Hydro | RFC | Off-Peak | 40.641 | 1.38 | 1 | 1 | 9138-High Water Level in Tailrace (too much water) | D1-Forced - Immediate | 500-Pumped Storage/Hydro
9138 | High Water Level in Tailrace (too much water) | NULL | NULL | D1 | Forced - Immediate | 2024 | Hydro | WA | 500 | Pumped Storage/Hydro | RFC | Winter | 0.1125 | 0.15 | 1 | 1 | 9138-High Water Level in Tailrace (too much water) | D1-Forced - Immediate | 500-Pumped Storage/Hydro
9138 | High Water Level in Tailrace (too much water) | NULL | NULL | D1 | Forced - Immediate | 2024 | Hydro | WA | 500 | Pumped Storage/Hydro | RFC | Winter | 1.3542 | 3.25 | 1 | 1 | 9138-High Water Level in Tailrace (too much water) | D1-Forced - Immediate | 500-Pumped Storage/Hydro
9138 | High Water Level in Tailrace (too much water) | NULL | NULL | D1 | Forced - Immediate | 2024 | Hydro | WA | 500 | Pumped Storage/Hydro | RFC | Off-Peak | 47.4035 | 3.39 | 1 | 1 | 9138-High Water Level in Tailrace (too much water) | D1-Forced - Immediate | 500-Pumped Storage/Hydro
9138 | High Water Level in Tailrace (too much water) | NULL | NULL | D1 | Forced - Immediate | 2024 | Hydro | WA | 500 | Pumped Storage/Hydro | RFC | Off-Peak | 40.9045 | 2.73 | 1 | 1 | 9138-High Water Level in Tailrace (too much water) | D1-Forced - Immediate | 500-Pumped Storage/Hydro
9138 | High Water Level in Tailrace (too much water) | NULL | NULL | D1 | Forced - Immediate | 2024 | Hydro | WA | 500 | Pumped Storage/Hydro | RFC | Winter | 0.13417 | 0.35 | 1 | 1 | 9138-High Water Level in Tailrace (too much water) | D1-Forced - Immediate | 500-Pumped Storage/Hydro
9138 | High Water Level in Tailrace (too much water) | NULL | NULL | D1 | Forced - Immediate | 2024 | Hydro | WA | 500 | Pumped Storage/Hydro | RFC | Winter | 3.0543 | 0.34 | 1 | 1 | 9138-High Water Level in Tailrace (too much water) | D1-Forced - Immediate | 500-Pumped Storage/Hydro
9138 | High Water Level in Tailrace (too much water) | NULL | NULL | D1 | Forced - Immediate | 2024 | Hydro | WA | 500 | Pumped Storage/Hydro | RFC | Off-Peak | 93.021 | 2.02 | 1 | 1 | 9138-High Water Level in Tailrace (too much water) | D1-Forced - Immediate | 500-Pumped Storage/Hydro
9138 | High Water Level in Tailrace (too much water) | NULL | NULL | D1 | Forced - Immediate | 2024 | Hydro | WA | 500 | Pumped Storage/Hydro | RFC | Off-Peak | 45.4458 | 3.25 | 1 | 1 | 9138-High Water Level in Tailrace (too much water) | D1-Forced - Immediate | 500-Pumped Storage/Hydro
9138 | High Water Level in Tailrace (too much water) | NULL | NULL | D1 | Forced - Immediate | 2024 | Hydro | WA | 500 | Pumped Storage/Hydro | RFC | Winter | 0.72533 | 1.36 | 1 | 1 | 9138-High Water Level in Tailrace (too much water) | D1-Forced - Immediate | 500-Pumped Storage/Hydro
9138 | High Water Level in Tailrace (too much water) | NULL | NULL | D1 | Forced - Immediate | 2024 | Hydro | WA | 500 | Pumped Storage/Hydro | RFC | Winter | 7.8382 | 1.31 | 1 | 1 | 9138-High Water Level in Tailrace (too much water) | D1-Forced - Immediate | 500-Pumped Storage/Hydro
9138 | High Water Level in Tailrace (too much water) | NULL | NULL | D1 | Forced - Immediate | 2024 | Hydro | WA | 500 | Pumped Storage/Hydro | RFC | Off-Peak | 267.648 | 3.28 | 1 | 1 | 9138-High Water Level in Tailrace (too much water) | D1-Forced - Immediate | 500-Pumped Storage/Hydro
9138 | High Water Level in Tailrace (too much water) | NULL | NULL | D1 | Forced - Immediate | 2024 | Hydro | WA | 500 | Pumped Storage/Hydro | RFC | Off-Peak | 50.0468 | 4.67 | 1 | 1 | 9138-High Water Level in Tailrace (too much water) | D1-Forced - Immediate | 500-Pumped Storage/Hydro
9138 | High Water Level in Tailrace (too much water) | NULL | NULL | D1 | Forced - Immediate | 2024 | Hydro | WA | 500 | Pumped Storage/Hydro | RFC | Winter | 2.0942 | 0.35 | 1 | 1 | 9138-High Water Level in Tailrace (too much water) | D1-Forced - Immediate | 500-Pumped Storage/Hydro
9138 | High Water Level in Tailrace (too much water) | NULL | NULL | D1 | Forced - Immediate | 2024 | Hydro | WA | 500 | Pumped Storage/Hydro | RFC | Winter | 9.9163 | 1.42 | 1 | 1 | 9138-High Water Level in Tailrace (too much water) | D1-Forced - Immediate | 500-Pumped Storage/Hydro
9138 | High Water Level in Tailrace (too much water) | NULL | NULL | D1 | Forced - Immediate | 2024 | Hydro | WA | 500 | Pumped Storage/Hydro | RFC | Off-Peak | 322.2987 | 1.94 | 1 | 1 | 9138-High Water Level in Tailrace (too much water) | D1-Forced - Immediate | 500-Pumped Storage/Hydro
9138 | High Water Level in Tailrace (too much water) | NULL | NULL | D1 | Forced - Immediate | 2024 | Hydro | WA | 500 | Pumped Storage/Hydro | RFC | Off-Peak | 70.1117 | 1.55 | 1 | 1 | 9138-High Water Level in Tailrace (too much water) | D1-Forced - Immediate | 500-Pumped Storage/Hydro
9138 | High Water Level in Tailrace (too much water) | NULL | NULL | D1 | Forced - Immediate | 2024 | Hydro | WA | 500 | Pumped Storage/Hydro | RFC | Winter | 6.8808 | 1.15 | 1 | 1 | 9138-High Water Level in Tailrace (too much water) | D1-Forced - Immediate | 500-Pumped Storage/Hydro
9138 | High Water Level in Tailrace (too much water) | NULL | NULL | D1 | Forced - Immediate | 2024 | Hydro | WA | 500 | Pumped Storage/Hydro | RFC | Winter | 17.2748 | 0.91 | 1 | 1 | 9138-High Water Level in Tailrace (too much water) | D1-Forced - Immediate | 500-Pumped Storage/Hydro
9138 | High Water Level in Tailrace (too much water) | NULL | NULL | D1 | Forced - Immediate | 2024 | Hydro | WA | 500 | Pumped Storage/Hydro | RFC | Winter | 0.153 | 0.34 | 1 | 1 | 9138-High Water Level in Tailrace (too much water) | D1-Forced - Immediate | 500-Pumped Storage/Hydro
9138 | High Water Level in Tailrace (too much water) | NULL | NULL | D1 | Forced - Immediate | 2024 | Hydro | WA | 500 | Pumped Storage/Hydro | RFC | Off-Peak | 176.0525 | 1.95 | 1 | 1 | 9138-High Water Level in Tailrace (too much water) | D1-Forced - Immediate | 500-Pumped Storage/Hydro
9138 | High Water Level in Tailrace (too much water) | NULL | NULL | D1 | Forced - Immediate | 2024 | Hydro | WA | 500 | Pumped Storage/Hydro | RFC | Winter | 14.2168 | 1.97 | 1 | 1 | 9138-High Water Level in Tailrace (too much water) | D1-Forced - Immediate | 500-Pumped Storage/Hydro
9138 | High Water Level in Tailrace (too much water) | NULL | NULL | U1 | Forced - Immediate | 2024 | Hydro | WA | 500 | Pumped Storage/Hydro | RFC | Off-Peak | 514.3775 | 17.85 | 1 | 1 | 9138-High Water Level in Tailrace (too much water) | U1-Forced - Immediate | 500-Pumped Storage/Hydro
9138 | High Water Level in Tailrace (too much water) | NULL | NULL | D1 | Forced - Immediate | 2024 | Hydro | WA | 500 | Pumped Storage/Hydro | RFC | Winter | 0.546 | 1.56 | 1 | 1 | 9138-High Water Level in Tailrace (too much water) | D1-Forced - Immediate | 500-Pumped Storage/Hydro
9138 | High Water Level in Tailrace (too much water) | NULL | NULL | D1 | Forced - Immediate | 2024 | Hydro | WA | 500 | Pumped Storage/Hydro | RFC | Off-Peak | 177.708 | 2.51 | 1 | 1 | 9138-High Water Level in Tailrace (too much water) | D1-Forced - Immediate | 500-Pumped Storage/Hydro
9138 | High Water Level in Tailrace (too much water) | NULL | NULL | D1 | Forced - Immediate | 2024 | Hydro | WA | 500 | Pumped Storage/Hydro | RFC | Winter | 54.488 | 2.94 | 1 | 1 | 9138-High Water Level in Tailrace (too much water) | D1-Forced - Immediate | 500-Pumped Storage/Hydro
9138 | High Water Level in Tailrace (too much water) | NULL | NULL | U1 | Forced - Immediate | 2024 | Hydro | WA | 500 | Pumped Storage/Hydro | RFC | Off-Peak | 1750.7875 | 17.85 | 1 | 1 | 9138-High Water Level in Tailrace (too much water) | U1-Forced - Immediate | 500-Pumped Storage/Hydro
9138 | High Water Level in Tailrace (too much water) | NULL | NULL | D1 | Forced - Immediate | 2024 | Hydro | WA | 500 | Pumped Storage/Hydro | RFC | Winter | 15.372 | 1.08 | 1 | 1 | 9138-High Water Level in Tailrace (too much water) | D1-Forced - Immediate | 500-Pumped Storage/Hydro
9138 | High Water Level in Tailrace (too much water) | NULL | NULL | D1 | Forced - Immediate | 2024 | Hydro | WA | 500 | Pumped Storage/Hydro | RFC | Winter | 5.1027 | 0.43 | 1 | 1 | 9138-High Water Level in Tailrace (too much water) | D1-Forced - Immediate | 500-Pumped Storage/Hydro
9138 | High Water Level in Tailrace (too much water) | NULL | NULL | D1 | Forced - Immediate | 2024 | Hydro | WA | 500 | Pumped Storage/Hydro | RFC | Winter | 65.4563 | 2.62 | 1 | 1 | 9138-High Water Level in Tailrace (too much water) | D1-Forced - Immediate | 500-Pumped Storage/Hydro
9138 | High Water Level in Tailrace (too much water) | NULL | NULL | D1 | Forced - Immediate | 2024 | Hydro | WA | 500 | Pumped Storage/Hydro | RFC | Winter | 28.344 | 1.44 | 1 | 1 | 9138-High Water Level in Tailrace (too much water) | D1-Forced - Immediate | 500-Pumped Storage/Hydro
9138 | High Water Level in Tailrace (too much water) | NULL | NULL | U1 | Forced - Immediate | 2024 | Hydro | WA | 500 | Pumped Storage/Hydro | NPCC | Off-Peak | 39.0133 | 42.56 | 1 | 1 | 9138-High Water Level in Tailrace (too much water) | U1-Forced - Immediate | 500-Pumped Storage/Hydro
9138 | High Water Level in Tailrace (too much water) | NULL | NULL | D1 | Forced - Immediate | 2024 | Hydro | WA | 500 | Pumped Storage/Hydro | RFC | Winter | 43.6617 | 2.3 | 1 | 1 | 9138-High Water Level in Tailrace (too much water) | D1-Forced - Immediate | 500-Pumped Storage/Hydro
9138 | High Water Level in Tailrace (too much water) | NULL | NULL | D1 | Forced - Immediate | 2024 | Hydro | WA | 500 | Pumped Storage/Hydro | RFC | Winter | 97.97 | 1.94 | 1 | 1 | 9138-High Water Level in Tailrace (too much water) | D1-Forced - Immediate | 500-Pumped Storage/Hydro
9138 | High Water Level in Tailrace (too much water) | NULL | NULL | D1 | Forced - Immediate | 2024 | Hydro | WA | 500 | Pumped Storage/Hydro | RFC | Winter | 51.2212 | 2.33 | 1 | 1 | 9138-High Water Level in Tailrace (too much water) | D1-Forced - Immediate | 500-Pumped Storage/Hydro
9138 | High Water Level in Tailrace (too much water) | NULL | NULL | U1 | Forced - Immediate | 2024 | Hydro | WA | 500 | Pumped Storage/Hydro | RFC | Off-Peak | 325.7625 | 17.85 | 1 | 1 | 9138-High Water Level in Tailrace (too much water) | U1-Forced - Immediate | 500-Pumped Storage/Hydro
9138 | High Water Level in Tailrace (too much water) | NULL | NULL | D1 | Forced - Immediate | 2024 | Hydro | WA | 500 | Pumped Storage/Hydro | RFC | Winter | 55.44 | 3.36 | 1 | 1 | 9138-High Water Level in Tailrace (too much water) | D1-Forced - Immediate | 500-Pumped Storage/Hydro
9138 | High Water Level in Tailrace (too much water) | NULL | NULL | D1 | Forced - Immediate | 2024 | Hydro | WA | 500 | Pumped Storage/Hydro | RFC | Winter | 182.6032 | 2.81 | 1 | 1 | 9138-High Water Level in Tailrace (too much water) | D1-Forced - Immediate | 500-Pumped Storage/Hydro
9138 | High Water Level in Tailrace (too much water) | NULL | NULL | D1 | Forced - Immediate | 2024 | Hydro | WA | 500 | Pumped Storage/Hydro | RFC | Winter | 190.1025 | 3.57 | 1 | 1 | 9138-High Water Level in Tailrace (too much water) | D1-Forced - Immediate | 500-Pumped Storage/Hydro
9138 | High Water Level in Tailrace (too much water) | NULL | NULL | U1 | Forced - Immediate | 2024 | Hydro | WA | 500 | Pumped Storage/Hydro | RFC | Off-Peak | 408.4675 | 17.85 | 1 | 1 | 9138-High Water Level in Tailrace (too much water) | U1-Forced - Immediate | 500-Pumped Storage/Hydro
9138 | High Water Level in Tailrace (too much water) | NULL | NULL | U1 | Forced - Immediate | 2024 | Hydro | WA | 500 | Pumped Storage/Hydro | RFC | Off-Peak | 1032.6225 | 17.85 | 1 | 1 | 9138-High Water Level in Tailrace (too much water) | U1-Forced - Immediate | 500-Pumped Storage/Hydro
9138 | High Water Level in Tailrace (too much water) | NULL | NULL | U1 | Forced - Immediate | 2024 | Hydro | WA | 500 | Pumped Storage/Hydro | RFC | Off-Peak | 1140.9125 | 17.85 | 1 | 1 | 9138-High Water Level in Tailrace (too much water) | U1-Forced - Immediate | 500-Pumped Storage/Hydro
9138 | High Water Level in Tailrace (too much water) | NULL | NULL | U1 | Forced - Immediate | 2024 | Hydro | WA | 500 | Pumped Storage/Hydro | RFC | Off-Peak | 1865.0275 | 17.85 | 1 | 1 | 9138-High Water Level in Tailrace (too much water) | U1-Forced - Immediate | 500-Pumped Storage/Hydro
9138 | High Water Level in Tailrace (too much water) | NULL | NULL | U1 | Forced - Immediate | 2024 | Hydro | WA | 500 | Pumped Storage/Hydro | RFC | Off-Peak | 595.595 | 17.85 | 1 | 1 | 9138-High Water Level in Tailrace (too much water) | U1-Forced - Immediate | 500-Pumped Storage/Hydro
9138 | High Water Level in Tailrace (too much water) | NULL | NULL | U1 | Forced - Immediate | 2024 | Hydro | WA | 500 | Pumped Storage/Hydro | RFC | Off-Peak | 3428.39 | 17.85 | 1 | 1 | 9138-High Water Level in Tailrace (too much water) | U1-Forced - Immediate | 500-Pumped Storage/Hydro
9138 | High Water Level in Tailrace (too much water) | NULL | NULL | U1 | Forced - Immediate | 2024 | Hydro | WA | 500 | Pumped Storage/Hydro | RFC | Off-Peak | 8073.8525 | 17.85 | 1 | 1 | 9138-High Water Level in Tailrace (too much water) | U1-Forced - Immediate | 500-Pumped Storage/Hydro
9138 | High Water Level in Tailrace (too much water) | NULL | NULL | U1 | Forced - Immediate | 2024 | Hydro | WA | 500 | Pumped Storage/Hydro | RFC | Off-Peak | 8185.415 | 17.85 | 1 | 1 | 9138-High Water Level in Tailrace (too much water) | U1-Forced - Immediate | 500-Pumped Storage/Hydro
9138 | High Water Level in Tailrace (too much water) | NULL | NULL | U1 | Forced - Immediate | 2024 | Hydro | WA | 500 | Pumped Storage/Hydro | RFC | Off-Peak | 996.625 | 17.85 | 1 | 1 | 9138-High Water Level in Tailrace (too much water) | U1-Forced - Immediate | 500-Pumped Storage/Hydro
9138 | High Water Level in Tailrace (too much water) | NULL | NULL | U1 | Forced - Immediate | 2024 | Hydro | WA | 500 | Pumped Storage/Hydro | RFC | Off-Peak | 8264.55 | 17.85 | 1 | 1 | 9138-High Water Level in Tailrace (too much water) | U1-Forced - Immediate | 500-Pumped Storage/Hydro
9138 | High Water Level in Tailrace (too much water) | NULL | NULL | U1 | Forced - Immediate | 2024 | Hydro | WA | 500 | Pumped Storage/Hydro | RFC | Winter | 2731.645 | 17.85 | 1 | 1 | 9138-High Water Level in Tailrace (too much water) | U1-Forced - Immediate | 500-Pumped Storage/Hydro
9138 | High Water Level in Tailrace (too much water) | NULL | NULL | U1 | Forced - Immediate | 2024 | Hydro | WA | 500 | Pumped Storage/Hydro | SERC | Summer | 5832 | 81 | 1 | 1 | 9138-High Water Level in Tailrace (too much water) | U1-Forced - Immediate | 500-Pumped Storage/Hydro
9138 | High Water Level in Tailrace (too much water) | NULL | NULL | U1 | Forced - Immediate | 2024 | Hydro | WA | 500 | Pumped Storage/Hydro | RFC | Off-Peak | 1142.1025 | 17.85 | 1 | 1 | 9138-High Water Level in Tailrace (too much water) | U1-Forced - Immediate | 500-Pumped Storage/Hydro
9138 | High Water Level in Tailrace (too much water) | NULL | NULL | U1 | Forced - Immediate | 2024 | Hydro | WA | 500 | Pumped Storage/Hydro | RFC | Winter | 1041.25 | 17.85 | 1 | 1 | 9138-High Water Level in Tailrace (too much water) | U1-Forced - Immediate | 500-Pumped Storage/Hydro
9138 | High Water Level in Tailrace (too much water) | NULL | NULL | U1 | Forced - Immediate | 2024 | Hydro | WA | 500 | Pumped Storage/Hydro | RFC | Winter | 2975.8925 | 17.85 | 1 | 1 | 9138-High Water Level in Tailrace (too much water) | U1-Forced - Immediate | 500-Pumped Storage/Hydro
9138 | High Water Level in Tailrace (too much water) | NULL | NULL | U1 | Forced - Immediate | 2024 | Hydro | WA | 500 | Pumped Storage/Hydro | RFC | Off-Peak | 1153.11 | 17.85 | 1 | 1 | 9138-High Water Level in Tailrace (too much water) | U1-Forced - Immediate | 500-Pumped Storage/Hydro
9138 | High Water Level in Tailrace (too much water) | NULL | NULL | U1 | Forced - Immediate | 2024 | Hydro | WA | 500 | Pumped Storage/Hydro | RFC | Winter | 4236.6975 | 17.85 | 1 | 1 | 9138-High Water Level in Tailrace (too much water) | U1-Forced - Immediate | 500-Pumped Storage/Hydro
9138 | High Water Level in Tailrace (too much water) | NULL | NULL | U1 | Forced - Immediate | 2024 | Hydro | WA | 500 | Pumped Storage/Hydro | RFC | Winter | 127.925 | 17.85 | 1 | 1 | 9138-High Water Level in Tailrace (too much water) | U1-Forced - Immediate | 500-Pumped Storage/Hydro
9138 | High Water Level in Tailrace (too much water) | NULL | NULL | U1 | Forced - Immediate | 2024 | Hydro | WA | 500 | Pumped Storage/Hydro | RFC | Winter | 1206.065 | 17.85 | 1 | 1 | 9138-High Water Level in Tailrace (too much water) | U1-Forced - Immediate | 500-Pumped Storage/Hydro
9138 | High Water Level in Tailrace (too much water) | NULL | NULL | U1 | Forced - Immediate | 2024 | Hydro | WA | 500 | Pumped Storage/Hydro | RFC | Winter | 2163.7175 | 17.85 | 1 | 1 | 9138-High Water Level in Tailrace (too much water) | U1-Forced - Immediate | 500-Pumped Storage/Hydro
9138 | High Water Level in Tailrace (too much water) | NULL | NULL | U1 | Forced - Immediate | 2024 | Hydro | WA | 500 | Pumped Storage/Hydro | RFC | Winter | 4266.15 | 17.85 | 1 | 1 | 9138-High Water Level in Tailrace (too much water) | U1-Forced - Immediate | 500-Pumped Storage/Hydro
9138 | High Water Level in Tailrace (too much water) | NULL | NULL | U1 | Forced - Immediate | 2024 | Hydro | WA | 500 | Pumped Storage/Hydro | RFC | Winter | 4284.595 | 17.85 | 1 | 1 | 9138-High Water Level in Tailrace (too much water) | U1-Forced - Immediate | 500-Pumped Storage/Hydro
9139 | Ground water or other water supply problems (OMC) | NULL | NULL | D1 | Forced - Immediate | 2024 | Gas | GG | 850 | Combined Cycle Block | RFC | Off-Peak | 1500 | 375 | 1 | 1 | 9139-Ground water or other water supply problems (OMC) | D1-Forced - Immediate | 850-Combined Cycle Block
9139 | Ground water or other water supply problems (OMC) | NULL | NULL | D1 | Forced - Immediate | 2024 | Gas | GG | 850 | Combined Cycle Block | RFC | Off-Peak | 287.4999 | 150 | 1 | 1 | 9139-Ground water or other water supply problems (OMC) | D1-Forced - Immediate | 850-Combined Cycle Block
9139 | Ground water or other water supply problems (OMC) | NULL | NULL | D1 | Forced - Immediate | 2024 | Gas | GG | 850 | Combined Cycle Block | SERC | Off-Peak | 5026.4433 | 21.7 | 1 | 1 | 9139-Ground water or other water supply problems (OMC) | D1-Forced - Immediate | 850-Combined Cycle Block
9139 | Ground water or other water supply problems (OMC) | NULL | NULL | D2 | Forced - Delayed | 2024 | Gas | GG | 851 | CC GT units | SERC | Off-Peak | 102.9 | 14.7 | 1 | 1 | 9139-Ground water or other water supply problems (OMC) | D2-Forced - Delayed | 851-CC GT units
9139 | Ground water or other water supply problems (OMC) | NULL | NULL | D2 | Forced - Delayed | 2024 | Gas | GG | 851 | CC GT units | SERC | Off-Peak | 534.6 | 29.7 | 1 | 1 | 9139-Ground water or other water supply problems (OMC) | D2-Forced - Delayed | 851-CC GT units
9139 | Ground water or other water supply problems (OMC) | NULL | NULL | D2 | Forced - Delayed | 2024 | Gas | GG | 851 | CC GT units | SERC | Off-Peak | 239.7333 | 16 | 1 | 1 | 9139-Ground water or other water supply problems (OMC) | D2-Forced - Delayed | 851-CC GT units
9139 | Ground water or other water supply problems (OMC) | NULL | NULL | D2 | Forced - Delayed | 2024 | Gas | GG | 851 | CC GT units | SERC | Off-Peak | 109.9 | 15.7 | 1 | 1 | 9139-Ground water or other water supply problems (OMC) | D2-Forced - Delayed | 851-CC GT units
9139 | Ground water or other water supply problems (OMC) | NULL | NULL | U2 | Forced - Delayed | 2024 | Gas | GG | 851 | CC GT units | WECC | Summer | 2392.5 | 165 | 1 | 1 | 9139-Ground water or other water supply problems (OMC) | U2-Forced - Delayed | 851-CC GT units
9139 | Ground water or other water supply problems (OMC) | NULL | NULL | D2 | Forced - Delayed | 2024 | Gas | GG | 851 | CC GT units | SERC | Off-Peak | 552.6 | 30.7 | 1 | 1 | 9139-Ground water or other water supply problems (OMC) | D2-Forced - Delayed | 851-CC GT units
9139 | Ground water or other water supply problems (OMC) | NULL | NULL | D2 | Forced - Delayed | 2024 | Gas | GG | 851 | CC GT units | SERC | Off-Peak | 254.7167 | 17 | 1 | 1 | 9139-Ground water or other water supply problems (OMC) | D2-Forced - Delayed | 851-CC GT units
9139 | Ground water or other water supply problems (OMC) | NULL | NULL | D2 | Forced - Delayed | 2024 | Waste Heat | WH | 852 | CC steam units | WECC | Summer | 1957.5 | 135 | 1 | 1 | 9139-Ground water or other water supply problems (OMC) | D2-Forced - Delayed | 852-CC steam units
9160 | Other economic problems | External | Economic | D1 | Forced - Immediate | 2024 | Coal | CC | 100 | Fossil-Steam | MRO | Off-Peak | 823.3332 | 520 | 1 | 1 | 9160-Other economic problems | D1-Forced - Immediate | 100-Fossil-Steam
9160 | Other economic problems | External | Economic | U1 | Forced - Immediate | 2024 | Coal | CC | 100 | Fossil-Steam | RFC | Winter | 10128 | 80 | 1 | 1 | 9160-Other economic problems | U1-Forced - Immediate | 100-Fossil-Steam
9160 | Other economic problems | External | Economic | D1 | Forced - Immediate | 2024 | Coal | CC | 100 | Fossil-Steam | MRO | Off-Peak | 8160 | 510 | 1 | 1 | 9160-Other economic problems | D1-Forced - Immediate | 100-Fossil-Steam
9160 | Other economic problems | External | Economic | U1 | Forced - Immediate | 2024 | Coal | OS | 100 | Fossil-Steam | NPCC | Winter | 194653.44 | 22.16 | 1 | 1 | 9160-Other economic problems | U1-Forced - Immediate | 100-Fossil-Steam
9160 | Other economic problems | External | Economic | U2 | Forced - Delayed | 2024 | NULL | NULL | 100 | Fossil-Steam | SERC | Summer | 11699.0833 | 235 | 1 | 1 | 9160-Other economic problems | U2-Forced - Delayed | 100-Fossil-Steam
9160 | Other economic problems | External | Economic | U1 | Forced - Immediate | 2024 | Gas | GG | 851 | CC GT units | NPCC | Winter | 554.1 | 184.7 | 1 | 1 | 9160-Other economic problems | U1-Forced - Immediate | 851-CC GT units
9160 | Other economic problems | External | Economic | D1 | Forced - Immediate | 2024 | Gas | GG | 851 | CC GT units | NPCC | Off-Peak | 133.083 | 25.11 | 1 | 1 | 9160-Other economic problems | D1-Forced - Immediate | 851-CC GT units
9160 | Other economic problems | External | Economic | D1 | Forced - Immediate | 2024 | Waste Heat | WH | 852 | CC steam units | NPCC | Off-Peak | 900.523 | 169.91 | 1 | 1 | 9160-Other economic problems | D1-Forced - Immediate | 852-CC steam units
9160 | Other economic problems | External | Economic | D1 | Forced - Immediate | 2024 | Waste Heat | WH | 852 | CC steam units | NPCC | Winter | 435.87 | 145.29 | 1 | 1 | 9160-Other economic problems | D1-Forced - Immediate | 852-CC steam units
9180 | Economic (for internal use at plants only) | External | Economic | D1 | Forced - Immediate | 2024 | Coal | CC | 100 | Fossil-Steam | WECC | Off-Peak | 822.6333 | 58 | 1 | 1 | 9180-Economic (for internal use at plants only) | D1-Forced - Immediate | 100-Fossil-Steam
9180 | Economic (for internal use at plants only) | External | Economic | D1 | Forced - Immediate | 2024 | Coal | CC | 100 | Fossil-Steam | WECC | Off-Peak | 1751.1666 | 158 | 1 | 1 | 9180-Economic (for internal use at plants only) | D1-Forced - Immediate | 100-Fossil-Steam
9180 | Economic (for internal use at plants only) | External | Economic | D1 | Forced - Immediate | 2024 | Coal | CC | 650 | Fluidized Bed | WECC | Summer | 5098.4498 | 35.41 | 1 | 1 | 9180-Economic (for internal use at plants only) | D1-Forced - Immediate | 650-Fluidized Bed
9181 | Economic (for internal use at plants only) | External | Economic | D2 | Forced - Delayed | 2024 | Coal | LI | 100 | Fossil-Steam | TRE | Winter | 577.4997 | 495 | 1 | 1 | 9181-Economic (for internal use at plants only) | D2-Forced - Delayed | 100-Fossil-Steam
9181 | Economic (for internal use at plants only) | External | Economic | D2 | Forced - Delayed | 2024 | Coal | LI | 100 | Fossil-Steam | TRE | Winter | 1023.3496 | 633 | 1 | 1 | 9181-Economic (for internal use at plants only) | D2-Forced - Delayed | 100-Fossil-Steam
9181 | Economic (for internal use at plants only) | External | Economic | D2 | Forced - Delayed | 2024 | Coal | LI | 100 | Fossil-Steam | TRE | Off-Peak | 108.7997 | 816 | 1 | 1 | 9181-Economic (for internal use at plants only) | D2-Forced - Delayed | 100-Fossil-Steam
9181 | Economic (for internal use at plants only) | External | Economic | D2 | Forced - Delayed | 2024 | Coal | LI | 100 | Fossil-Steam | TRE | Off-Peak | 956.1331 | 568 | 1 | 1 | 9181-Economic (for internal use at plants only) | D2-Forced - Delayed | 100-Fossil-Steam
9182 | Economic (for internal use at plants only) | External | Economic | D2 | Forced - Delayed | 2024 | Coal | LI | 100 | Fossil-Steam | TRE | Off-Peak | 1127.1 | 578 | 1 | 1 | 9182-Economic (for internal use at plants only) | D2-Forced - Delayed | 100-Fossil-Steam
9182 | Economic (for internal use at plants only) | External | Economic | D2 | Forced - Delayed | 2024 | Coal | LI | 100 | Fossil-Steam | TRE | Off-Peak | 853.2 | 632 | 1 | 1 | 9182-Economic (for internal use at plants only) | D2-Forced - Delayed | 100-Fossil-Steam
9182 | Economic (for internal use at plants only) | External | Economic | D2 | Forced - Delayed | 2024 | Coal | LI | 100 | Fossil-Steam | TRE | Off-Peak | 348.4996 | 615 | 1 | 1 | 9182-Economic (for internal use at plants only) | D2-Forced - Delayed | 100-Fossil-Steam
9182 | Economic (for internal use at plants only) | External | Economic | D2 | Forced - Delayed | 2024 | Coal | LI | 100 | Fossil-Steam | TRE | Off-Peak | 846.25 | 677 | 1 | 1 | 9182-Economic (for internal use at plants only) | D2-Forced - Delayed | 100-Fossil-Steam
9182 | Economic (for internal use at plants only) | External | Economic | D2 | Forced - Delayed | 2024 | Coal | LI | 100 | Fossil-Steam | TRE | Off-Peak | 1160.4662 | 676 | 1 | 1 | 9182-Economic (for internal use at plants only) | D2-Forced - Delayed | 100-Fossil-Steam
9182 | Economic (for internal use at plants only) | External | Economic | D2 | Forced - Delayed | 2024 | Coal | LI | 100 | Fossil-Steam | TRE | Off-Peak | 1055.75 | 515 | 1 | 1 | 9182-Economic (for internal use at plants only) | D2-Forced - Delayed | 100-Fossil-Steam
9182 | Economic (for internal use at plants only) | External | Economic | D2 | Forced - Delayed | 2024 | Coal | LI | 100 | Fossil-Steam | TRE | Off-Peak | 1162.7331 | 652 | 1 | 1 | 9182-Economic (for internal use at plants only) | D2-Forced - Delayed | 100-Fossil-Steam
9182 | Economic (for internal use at plants only) | External | Economic | D2 | Forced - Delayed | 2024 | Coal | LI | 100 | Fossil-Steam | TRE | Off-Peak | 2166 | 570 | 1 | 1 | 9182-Economic (for internal use at plants only) | D2-Forced - Delayed | 100-Fossil-Steam
9182 | Economic (for internal use at plants only) | External | Economic | D2 | Forced - Delayed | 2024 | Coal | LI | 100 | Fossil-Steam | TRE | Off-Peak | 1184.75 | 677 | 1 | 1 | 9182-Economic (for internal use at plants only) | D2-Forced - Delayed | 100-Fossil-Steam
9182 | Economic (for internal use at plants only) | External | Economic | D2 | Forced - Delayed | 2024 | Coal | LI | 100 | Fossil-Steam | TRE | Off-Peak | 1368.9 | 702 | 1 | 1 | 9182-Economic (for internal use at plants only) | D2-Forced - Delayed | 100-Fossil-Steam
9182 | Economic (for internal use at plants only) | External | Economic | D2 | Forced - Delayed | 2024 | Coal | LI | 100 | Fossil-Steam | TRE | Off-Peak | 1462.1665 | 566 | 1 | 1 | 9182-Economic (for internal use at plants only) | D2-Forced - Delayed | 100-Fossil-Steam
9182 | Economic (for internal use at plants only) | External | Economic | D2 | Forced - Delayed | 2024 | Coal | LI | 100 | Fossil-Steam | TRE | Summer | 529.1996 | 648 | 1 | 1 | 9182-Economic (for internal use at plants only) | D2-Forced - Delayed | 100-Fossil-Steam
9182 | Economic (for internal use at plants only) | External | Economic | D2 | Forced - Delayed | 2024 | Coal | LI | 100 | Fossil-Steam | TRE | Off-Peak | 1282.2164 | 719 | 1 | 1 | 9182-Economic (for internal use at plants only) | D2-Forced - Delayed | 100-Fossil-Steam
9182 | Economic (for internal use at plants only) | External | Economic | D2 | Forced - Delayed | 2024 | Coal | LI | 100 | Fossil-Steam | TRE | Off-Peak | 1663.3165 | 371 | 1 | 1 | 9182-Economic (for internal use at plants only) | D2-Forced - Delayed | 100-Fossil-Steam
9182 | Economic (for internal use at plants only) | External | Economic | D2 | Forced - Delayed | 2024 | Coal | LI | 100 | Fossil-Steam | TRE | Off-Peak | 1687.1829 | 599 | 1 | 1 | 9182-Economic (for internal use at plants only) | D2-Forced - Delayed | 100-Fossil-Steam
9182 | Economic (for internal use at plants only) | External | Economic | D2 | Forced - Delayed | 2024 | Coal | LI | 100 | Fossil-Steam | TRE | Summer | 872.3 | 671 | 1 | 1 | 9182-Economic (for internal use at plants only) | D2-Forced - Delayed | 100-Fossil-Steam
9182 | Economic (for internal use at plants only) | External | Economic | D2 | Forced - Delayed | 2024 | Coal | LI | 100 | Fossil-Steam | TRE | Off-Peak | 2385.8165 | 557 | 1 | 1 | 9182-Economic (for internal use at plants only) | D2-Forced - Delayed | 100-Fossil-Steam
9182 | Economic (for internal use at plants only) | External | Economic | D2 | Forced - Delayed | 2024 | Coal | LI | 100 | Fossil-Steam | TRE | Off-Peak | 1749.5832 | 475 | 1 | 1 | 9182-Economic (for internal use at plants only) | D2-Forced - Delayed | 100-Fossil-Steam
9182 | Economic (for internal use at plants only) | External | Economic | D2 | Forced - Delayed | 2024 | Coal | LI | 100 | Fossil-Steam | TRE | Summer | 81.2 | 812 | 1 | 1 | 9182-Economic (for internal use at plants only) | D2-Forced - Delayed | 100-Fossil-Steam
9182 | Economic (for internal use at plants only) | External | Economic | D2 | Forced - Delayed | 2024 | Coal | LI | 100 | Fossil-Steam | TRE | Summer | 1024.8331 | 559 | 1 | 1 | 9182-Economic (for internal use at plants only) | D2-Forced - Delayed | 100-Fossil-Steam
9182 | Economic (for internal use at plants only) | External | Economic | D2 | Forced - Delayed | 2024 | Coal | LI | 100 | Fossil-Steam | TRE | Summer | 1382.4 | 576 | 1 | 1 | 9182-Economic (for internal use at plants only) | D2-Forced - Delayed | 100-Fossil-Steam
9182 | Economic (for internal use at plants only) | External | Economic | D2 | Forced - Delayed | 2024 | Coal | LI | 100 | Fossil-Steam | TRE | Off-Peak | 1856.6665 | 557 | 1 | 1 | 9182-Economic (for internal use at plants only) | D2-Forced - Delayed | 100-Fossil-Steam
9182 | Economic (for internal use at plants only) | External | Economic | D2 | Forced - Delayed | 2024 | Coal | LI | 100 | Fossil-Steam | TRE | Summer | 223.7832 | 463 | 1 | 1 | 9182-Economic (for internal use at plants only) | D2-Forced - Delayed | 100-Fossil-Steam
9182 | Economic (for internal use at plants only) | External | Economic | D2 | Forced - Delayed | 2024 | Coal | LI | 100 | Fossil-Steam | TRE | Summer | 1191.4 | 644 | 1 | 1 | 9182-Economic (for internal use at plants only) | D2-Forced - Delayed | 100-Fossil-Steam
9182 | Economic (for internal use at plants only) | External | Economic | D2 | Forced - Delayed | 2024 | Coal | LI | 100 | Fossil-Steam | TRE | Summer | 1580.7998 | 624 | 1 | 1 | 9182-Economic (for internal use at plants only) | D2-Forced - Delayed | 100-Fossil-Steam
9182 | Economic (for internal use at plants only) | External | Economic | D2 | Forced - Delayed | 2024 | Coal | LI | 100 | Fossil-Steam | TRE | Off-Peak | 1889.9996 | 648 | 1 | 1 | 9182-Economic (for internal use at plants only) | D2-Forced - Delayed | 100-Fossil-Steam
9182 | Economic (for internal use at plants only) | External | Economic | D2 | Forced - Delayed | 2024 | Coal | LI | 100 | Fossil-Steam | TRE | Summer | 854.9995 | 675 | 1 | 1 | 9182-Economic (for internal use at plants only) | D2-Forced - Delayed | 100-Fossil-Steam
9182 | Economic (for internal use at plants only) | External | Economic | D2 | Forced - Delayed | 2024 | Coal | LI | 100 | Fossil-Steam | TRE | Winter | 474.4999 | 438 | 1 | 1 | 9182-Economic (for internal use at plants only) | D2-Forced - Delayed | 100-Fossil-Steam
9182 | Economic (for internal use at plants only) | External | Economic | D2 | Forced - Delayed | 2024 | Coal | LI | 100 | Fossil-Steam | TRE | Summer | 1904.4331 | 589 | 1 | 1 | 9182-Economic (for internal use at plants only) | D2-Forced - Delayed | 100-Fossil-Steam
9182 | Economic (for internal use at plants only) | External | Economic | D2 | Forced - Delayed | 2024 | Coal | LI | 100 | Fossil-Steam | TRE | Off-Peak | 4078.2665 | 584 | 1 | 1 | 9182-Economic (for internal use at plants only) | D2-Forced - Delayed | 100-Fossil-Steam
9182 | Economic (for internal use at plants only) | External | Economic | D2 | Forced - Delayed | 2024 | Coal | LI | 100 | Fossil-Steam | TRE | Summer | 1432.9829 | 677 | 1 | 1 | 9182-Economic (for internal use at plants only) | D2-Forced - Delayed | 100-Fossil-Steam
9182 | Economic (for internal use at plants only) | External | Economic | D2 | Forced - Delayed | 2024 | Coal | LI | 100 | Fossil-Steam | TRE | Winter | 640 | 800 | 1 | 1 | 9182-Economic (for internal use at plants only) | D2-Forced - Delayed | 100-Fossil-Steam
9182 | Economic (for internal use at plants only) | External | Economic | D2 | Forced - Delayed | 2024 | Coal | LI | 100 | Fossil-Steam | TRE | Summer | 3138.983 | 569 | 1 | 1 | 9182-Economic (for internal use at plants only) | D2-Forced - Delayed | 100-Fossil-Steam
9182 | Economic (for internal use at plants only) | External | Economic | D2 | Forced - Delayed | 2024 | Coal | LI | 100 | Fossil-Steam | TRE | Summer | 1329.4 | 782 | 1 | 1 | 9182-Economic (for internal use at plants only) | D2-Forced - Delayed | 100-Fossil-Steam
9182 | Economic (for internal use at plants only) | External | Economic | D2 | Forced - Delayed | 2024 | Coal | LI | 100 | Fossil-Steam | TRE | Summer | 2144.033 | 491 | 1 | 1 | 9182-Economic (for internal use at plants only) | D2-Forced - Delayed | 100-Fossil-Steam
9182 | Economic (for internal use at plants only) | External | Economic | D2 | Forced - Delayed | 2024 | Coal | LI | 100 | Fossil-Steam | TRE | Summer | 1852.4996 | 585 | 1 | 1 | 9182-Economic (for internal use at plants only) | D2-Forced - Delayed | 100-Fossil-Steam
9182 | Economic (for internal use at plants only) | External | Economic | D2 | Forced - Delayed | 2024 | Coal | LI | 100 | Fossil-Steam | TRE | Winter | 661.6664 | 794 | 1 | 1 | 9182-Economic (for internal use at plants only) | D2-Forced - Delayed | 100-Fossil-Steam
9182 | Economic (for internal use at plants only) | External | Economic | D2 | Forced - Delayed | 2024 | Coal | LI | 100 | Fossil-Steam | TRE | Winter | 2872.15 | 527 | 1 | 1 | 9182-Economic (for internal use at plants only) | D2-Forced - Delayed | 100-Fossil-Steam
9182 | Economic (for internal use at plants only) | External | Economic | D2 | Forced - Delayed | 2024 | Coal | LI | 100 | Fossil-Steam | TRE | Winter | 878.1331 | 592 | 1 | 1 | 9182-Economic (for internal use at plants only) | D2-Forced - Delayed | 100-Fossil-Steam
9182 | Economic (for internal use at plants only) | External | Economic | D2 | Forced - Delayed | 2024 | Coal | LI | 100 | Fossil-Steam | TRE | Winter | 4591.9662 | 694 | 1 | 1 | 9182-Economic (for internal use at plants only) | D2-Forced - Delayed | 100-Fossil-Steam
9182 | Economic (for internal use at plants only) | External | Economic | D2 | Forced - Delayed | 2024 | Coal | LI | 100 | Fossil-Steam | TRE | Winter | 1009.8331 | 730 | 1 | 1 | 9182-Economic (for internal use at plants only) | D2-Forced - Delayed | 100-Fossil-Steam
9182 | Economic (for internal use at plants only) | External | Economic | D2 | Forced - Delayed | 2024 | Coal | LI | 100 | Fossil-Steam | TRE | Winter | 1950.75 | 135 | 1 | 1 | 9182-Economic (for internal use at plants only) | D2-Forced - Delayed | 100-Fossil-Steam
9182 | Economic (for internal use at plants only) | External | Economic | D2 | Forced - Delayed | 2024 | Coal | LI | 100 | Fossil-Steam | TRE | Winter | 2560 | 800 | 1 | 1 | 9182-Economic (for internal use at plants only) | D2-Forced - Delayed | 100-Fossil-Steam
9190 | Economic (for internal use at plants only) | External | Economic | U1 | Forced - Immediate | 2024 | Gas | GG | 100 | Fossil-Steam | WECC | Summer | 166.5 | 90 | 1 | 1 | 9190-Economic (for internal use at plants only) | U1-Forced - Immediate | 100-Fossil-Steam
9199 | Economic (for internal use at plants only) | External | Economic | D1 | Forced - Immediate | 2024 | Coal | CC | 100 | Fossil-Steam | WECC | Summer | 12 | 12 | 1 | 1 | 9199-Economic (for internal use at plants only) | D1-Forced - Immediate | 100-Fossil-Steam
9200 | High ash content | External | Fuel Quality | D1 | Forced - Immediate | 2024 | Coal | CC | 100 | Fossil-Steam | MRO | Winter | 2949.6333 | 214 | 1 | 1 | 9200-High ash content | D1-Forced - Immediate | 100-Fossil-Steam
9200 | High ash content | External | Fuel Quality | D1 | Forced - Immediate | 2024 | Coal | CC | 100 | Fossil-Steam | MRO | Off-Peak | 187.5 | 50 | 1 | 1 | 9200-High ash content | D1-Forced - Immediate | 100-Fossil-Steam
9200 | High ash content | External | Fuel Quality | D1 | Forced - Immediate | 2024 | Coal | CC | 100 | Fossil-Steam | MRO | Winter | 1549.9999 | 75 | 1 | 1 | 9200-High ash content | D1-Forced - Immediate | 100-Fossil-Steam
9200 | High ash content | External | Fuel Quality | D1 | Forced - Immediate | 2024 | Coal | CC | 100 | Fossil-Steam | MRO | Off-Peak | 694.9166 | 155 | 1 | 1 | 9200-High ash content | D1-Forced - Immediate | 100-Fossil-Steam
9200 | High ash content | External | Fuel Quality | D2 | Forced - Delayed | 2024 | Coal | LI | 100 | Fossil-Steam | TRE | Off-Peak | 101.6667 | 25 | 1 | 1 | 9200-High ash content | D2-Forced - Delayed | 100-Fossil-Steam
9200 | High ash content | External | Fuel Quality | D2 | Forced - Delayed | 2024 | Coal | LI | 100 | Fossil-Steam | TRE | Off-Peak | 381.3333 | 44 | 1 | 1 | 9200-High ash content | D2-Forced - Delayed | 100-Fossil-Steam
9200 | High ash content | External | Fuel Quality | D1 | Forced - Immediate | 2024 | Coal | CC | 100 | Fossil-Steam | MRO | Winter | 2869.3333 | 40 | 1 | 1 | 9200-High ash content | D1-Forced - Immediate | 100-Fossil-Steam
9200 | High ash content | External | Fuel Quality | D1 | Forced - Immediate | 2024 | Coal | CC | 100 | Fossil-Steam | MRO | Winter | 4535.6665 | 220 | 1 | 1 | 9200-High ash content | D1-Forced - Immediate | 100-Fossil-Steam
9200 | High ash content | External | Fuel Quality | D2 | Forced - Delayed | 2024 | Coal | LI | 100 | Fossil-Steam | TRE | Off-Peak | 188.8 | 64 | 1 | 1 | 9200-High ash content | D2-Forced - Delayed | 100-Fossil-Steam
9200 | High ash content | External | Fuel Quality | D2 | Forced - Delayed | 2024 | Coal | LI | 100 | Fossil-Steam | TRE | Off-Peak | 388.75 | 75 | 1 | 1 | 9200-High ash content | D2-Forced - Delayed | 100-Fossil-Steam
9200 | High ash content | External | Fuel Quality | D2 | Forced - Delayed | 2024 | Coal | LI | 100 | Fossil-Steam | TRE | Off-Peak | 162 | 30 | 1 | 1 | 9200-High ash content | D2-Forced - Delayed | 100-Fossil-Steam
9200 | High ash content | External | Fuel Quality | D2 | Forced - Delayed | 2024 | Coal | LI | 100 | Fossil-Steam | TRE | Off-Peak | 105.6667 | 20 | 1 | 1 | 9200-High ash content | D2-Forced - Delayed | 100-Fossil-Steam
9200 | High ash content | External | Fuel Quality | D2 | Forced - Delayed | 2024 | Coal | LI | 100 | Fossil-Steam | TRE | Off-Peak | 243.6 | 84 | 1 | 1 | 9200-High ash content | D2-Forced - Delayed | 100-Fossil-Steam
9200 | High ash content | External | Fuel Quality | D2 | Forced - Delayed | 2024 | Coal | LI | 100 | Fossil-Steam | TRE | Off-Peak | 424.6 | 44 | 1 | 1 | 9200-High ash content | D2-Forced - Delayed | 100-Fossil-Steam
9200 | High ash content | External | Fuel Quality | D2 | Forced - Delayed | 2024 | Coal | LI | 100 | Fossil-Steam | TRE | Off-Peak | 199.5 | 38 | 1 | 1 | 9200-High ash content | D2-Forced - Delayed | 100-Fossil-Steam
9200 | High ash content | External | Fuel Quality | D2 | Forced - Delayed | 2024 | Coal | LI | 100 | Fossil-Steam | TRE | Off-Peak | 121.2666 | 34 | 1 | 1 | 9200-High ash content | D2-Forced - Delayed | 100-Fossil-Steam
9200 | High ash content | External | Fuel Quality | D2 | Forced - Delayed | 2024 | Coal | LI | 100 | Fossil-Steam | TRE | Off-Peak | 336.1166 | 43 | 1 | 1 | 9200-High ash content | D2-Forced - Delayed | 100-Fossil-Steam
9200 | High ash content | External | Fuel Quality | D2 | Forced - Delayed | 2024 | Coal | LI | 100 | Fossil-Steam | TRE | Off-Peak | 850.6666 | 80 | 1 | 1 | 9200-High ash content | D2-Forced - Delayed | 100-Fossil-Steam
9200 | High ash content | External | Fuel Quality | D2 | Forced - Delayed | 2024 | Coal | LI | 100 | Fossil-Steam | TRE | Off-Peak | 451.5 | 63 | 1 | 1 | 9200-High ash content | D2-Forced - Delayed | 100-Fossil-Steam
9200 | High ash content | External | Fuel Quality | D2 | Forced - Delayed | 2024 | Coal | LI | 100 | Fossil-Steam | TRE | Off-Peak | 152.6333 | 38 | 1 | 1 | 9200-High ash content | D2-Forced - Delayed | 100-Fossil-Steam
9200 | High ash content | External | Fuel Quality | D2 | Forced - Delayed | 2024 | Coal | LI | 100 | Fossil-Steam | TRE | Off-Peak | 374.9333 | 38 | 1 | 1 | 9200-High ash content | D2-Forced - Delayed | 100-Fossil-Steam
9200 | High ash content | External | Fuel Quality | D2 | Forced - Delayed | 2024 | Coal | LI | 100 | Fossil-Steam | TRE | Off-Peak | 889.8666 | 71 | 1 | 1 | 9200-High ash content | D2-Forced - Delayed | 100-Fossil-Steam
9200 | High ash content | External | Fuel Quality | D2 | Forced - Delayed | 2024 | Coal | LI | 100 | Fossil-Steam | TRE | Off-Peak | 550 | 55 | 1 | 1 | 9200-High ash content | D2-Forced - Delayed | 100-Fossil-Steam
9200 | High ash content | External | Fuel Quality | D2 | Forced - Delayed | 2024 | Coal | LI | 100 | Fossil-Steam | TRE | Off-Peak | 182.9333 | 28 | 1 | 1 | 9200-High ash content | D2-Forced - Delayed | 100-Fossil-Steam
9200 | High ash content | External | Fuel Quality | D2 | Forced - Delayed | 2024 | Coal | LI | 100 | Fossil-Steam | TRE | Off-Peak | 408.4667 | 44 | 1 | 1 | 9200-High ash content | D2-Forced - Delayed | 100-Fossil-Steam
9200 | High ash content | External | Fuel Quality | D2 | Forced - Delayed | 2024 | Coal | LI | 100 | Fossil-Steam | TRE | Off-Peak | 1180.5833 | 31 | 1 | 1 | 9200-High ash content | D2-Forced - Delayed | 100-Fossil-Steam
9200 | High ash content | External | Fuel Quality | D2 | Forced - Delayed | 2024 | Coal | LI | 100 | Fossil-Steam | TRE | Off-Peak | 1183.6 | 88 | 1 | 1 | 9200-High ash content | D2-Forced - Delayed | 100-Fossil-Steam
9200 | High ash content | External | Fuel Quality | D2 | Forced - Delayed | 2024 | Coal | LI | 100 | Fossil-Steam | TRE | Off-Peak | 223.8666 | 73 | 1 | 1 | 9200-High ash content | D2-Forced - Delayed | 100-Fossil-Steam
9200 | High ash content | External | Fuel Quality | D2 | Forced - Delayed | 2024 | Coal | LI | 100 | Fossil-Steam | TRE | Off-Peak | 533.4 | 63 | 1 | 1 | 9200-High ash content | D2-Forced - Delayed | 100-Fossil-Steam
9200 | High ash content | External | Fuel Quality | D2 | Forced - Delayed | 2024 | Coal | LI | 100 | Fossil-Steam | TRE | Off-Peak | 2515.8333 | 50 | 1 | 1 | 9200-High ash content | D2-Forced - Delayed | 100-Fossil-Steam
9200 | High ash content | External | Fuel Quality | D2 | Forced - Delayed | 2024 | Coal | LI | 100 | Fossil-Steam | TRE | Off-Peak | 1518.1166 | 79 | 1 | 1 | 9200-High ash content | D2-Forced - Delayed | 100-Fossil-Steam
9200 | High ash content | External | Fuel Quality | D2 | Forced - Delayed | 2024 | Coal | LI | 100 | Fossil-Steam | TRE | Off-Peak | 265.5666 | 62 | 1 | 1 | 9200-High ash content | D2-Forced - Delayed | 100-Fossil-Steam
9200 | High ash content | External | Fuel Quality | D2 | Forced - Delayed | 2024 | Coal | LI | 100 | Fossil-Steam | TRE | Off-Peak | 1352.9666 | 74 | 1 | 1 | 9200-High ash content | D2-Forced - Delayed | 100-Fossil-Steam
9200 | High ash content | External | Fuel Quality | D2 | Forced - Delayed | 2024 | Coal | LI | 100 | Fossil-Steam | TRE | Off-Peak | 8108.1 | 81 | 1 | 1 | 9200-High ash content | D2-Forced - Delayed | 100-Fossil-Steam
9200 | High ash content | External | Fuel Quality | D2 | Forced - Delayed | 2024 | Coal | LI | 100 | Fossil-Steam | TRE | Off-Peak | 1560.1833 | 43 | 1 | 1 | 9200-High ash content | D2-Forced - Delayed | 100-Fossil-Steam
9200 | High ash content | External | Fuel Quality | D2 | Forced - Delayed | 2024 | Coal | LI | 100 | Fossil-Steam | TRE | Off-Peak | 303 | 45 | 1 | 1 | 9200-High ash content | D2-Forced - Delayed | 100-Fossil-Steam
9200 | High ash content | External | Fuel Quality | D2 | Forced - Delayed | 2024 | Coal | LI | 100 | Fossil-Steam | TRE | Off-Peak | 1892.5333 | 94 | 1 | 1 | 9200-High ash content | D2-Forced - Delayed | 100-Fossil-Steam
9200 | High ash content | External | Fuel Quality | D2 | Forced - Delayed | 2024 | Coal | LI | 100 | Fossil-Steam | TRE | Summer | 375.2167 | 47 | 1 | 1 | 9200-High ash content | D2-Forced - Delayed | 100-Fossil-Steam
9200 | High ash content | External | Fuel Quality | D2 | Forced - Delayed | 2024 | Coal | LI | 100 | Fossil-Steam | TRE | Off-Peak | 2264.8 | 76 | 1 | 1 | 9200-High ash content | D2-Forced - Delayed | 100-Fossil-Steam
9200 | High ash content | External | Fuel Quality | D2 | Forced - Delayed | 2024 | Coal | LI | 100 | Fossil-Steam | TRE | Off-Peak | 441.4667 | 44 | 1 | 1 | 9200-High ash content | D2-Forced - Delayed | 100-Fossil-Steam
9200 | High ash content | External | Fuel Quality | D2 | Forced - Delayed | 2024 | Coal | LI | 100 | Fossil-Steam | TRE | Summer | 174.9 | 66 | 1 | 1 | 9200-High ash content | D2-Forced - Delayed | 100-Fossil-Steam
9200 | High ash content | External | Fuel Quality | D2 | Forced - Delayed | 2024 | Coal | LI | 100 | Fossil-Steam | TRE | Summer | 382.2666 | 61 | 1 | 1 | 9200-High ash content | D2-Forced - Delayed | 100-Fossil-Steam
9200 | High ash content | External | Fuel Quality | D2 | Forced - Delayed | 2024 | Coal | LI | 100 | Fossil-Steam | TRE | Off-Peak | 3799.1666 | 97 | 1 | 1 | 9200-High ash content | D2-Forced - Delayed | 100-Fossil-Steam
9200 | High ash content | External | Fuel Quality | D2 | Forced - Delayed | 2024 | Coal | LI | 100 | Fossil-Steam | TRE | Off-Peak | 465.75 | 15 | 1 | 1 | 9200-High ash content | D2-Forced - Delayed | 100-Fossil-Steam
9200 | High ash content | External | Fuel Quality | D2 | Forced - Delayed | 2024 | Coal | LI | 100 | Fossil-Steam | TRE | Summer | 271.7999 | 108 | 1 | 1 | 9200-High ash content | D2-Forced - Delayed | 100-Fossil-Steam
9200 | High ash content | External | Fuel Quality | D2 | Forced - Delayed | 2024 | Coal | LI | 100 | Fossil-Steam | TRE | Summer | 447.3333 | 55 | 1 | 1 | 9200-High ash content | D2-Forced - Delayed | 100-Fossil-Steam
9200 | High ash content | External | Fuel Quality | D2 | Forced - Delayed | 2024 | Coal | LI | 100 | Fossil-Steam | TRE | Summer | 137.0833 | 47 | 1 | 1 | 9200-High ash content | D2-Forced - Delayed | 100-Fossil-Steam
9200 | High ash content | External | Fuel Quality | D2 | Forced - Delayed | 2024 | Coal | LI | 100 | Fossil-Steam | TRE | Off-Peak | 511.3666 | 46 | 1 | 1 | 9200-High ash content | D2-Forced - Delayed | 100-Fossil-Steam
9200 | High ash content | External | Fuel Quality | D2 | Forced - Delayed | 2024 | Coal | LI | 100 | Fossil-Steam | TRE | Summer | 294.5 | 15 | 1 | 1 | 9200-High ash content | D2-Forced - Delayed | 100-Fossil-Steam
9200 | High ash content | External | Fuel Quality | D2 | Forced - Delayed | 2024 | Coal | LI | 100 | Fossil-Steam | TRE | Summer | 518.3333 | 100 | 1 | 1 | 9200-High ash content | D2-Forced - Delayed | 100-Fossil-Steam
9200 | High ash content | External | Fuel Quality | D2 | Forced - Delayed | 2024 | Coal | LI | 100 | Fossil-Steam | TRE | Summer | 264.6 | 54 | 1 | 1 | 9200-High ash content | D2-Forced - Delayed | 100-Fossil-Steam
9200 | High ash content | External | Fuel Quality | D2 | Forced - Delayed | 2024 | Coal | LI | 100 | Fossil-Steam | TRE | Off-Peak | 575.3333 | 40 | 1 | 1 | 9200-High ash content | D2-Forced - Delayed | 100-Fossil-Steam
9200 | High ash content | External | Fuel Quality | D2 | Forced - Delayed | 2024 | Coal | LI | 100 | Fossil-Steam | TRE | Summer | 925.3166 | 59 | 1 | 1 | 9200-High ash content | D2-Forced - Delayed | 100-Fossil-Steam
9200 | High ash content | External | Fuel Quality | D2 | Forced - Delayed | 2024 | Coal | LI | 100 | Fossil-Steam | TRE | Summer | 644.4 | 72 | 1 | 1 | 9200-High ash content | D2-Forced - Delayed | 100-Fossil-Steam
9200 | High ash content | External | Fuel Quality | D2 | Forced - Delayed | 2024 | Coal | LI | 100 | Fossil-Steam | TRE | Summer | 299.5 | 30 | 1 | 1 | 9200-High ash content | D2-Forced - Delayed | 100-Fossil-Steam
9200 | High ash content | External | Fuel Quality | D2 | Forced - Delayed | 2024 | Coal | LI | 100 | Fossil-Steam | TRE | Off-Peak | 720.7333 | 76 | 1 | 1 | 9200-High ash content | D2-Forced - Delayed | 100-Fossil-Steam
9200 | High ash content | External | Fuel Quality | D2 | Forced - Delayed | 2024 | Coal | LI | 100 | Fossil-Steam | TRE | Summer | 1107.4166 | 97 | 1 | 1 | 9200-High ash content | D2-Forced - Delayed | 100-Fossil-Steam
9200 | High ash content | External | Fuel Quality | D2 | Forced - Delayed | 2024 | Coal | LI | 100 | Fossil-Steam | TRE | Summer | 918.4666 | 92 | 1 | 1 | 9200-High ash content | D2-Forced - Delayed | 100-Fossil-Steam
9200 | High ash content | External | Fuel Quality | D2 | Forced - Delayed | 2024 | Coal | LI | 100 | Fossil-Steam | TRE | Summer | 695.4 | 57 | 1 | 1 | 9200-High ash content | D2-Forced - Delayed | 100-Fossil-Steam
9200 | High ash content | External | Fuel Quality | D2 | Forced - Delayed | 2024 | Coal | LI | 100 | Fossil-Steam | TRE | Off-Peak | 978.6667 | 32 | 1 | 1 | 9200-High ash content | D2-Forced - Delayed | 100-Fossil-Steam
9200 | High ash content | External | Fuel Quality | D2 | Forced - Delayed | 2024 | Coal | LI | 100 | Fossil-Steam | TRE | Summer | 1607.25 | 45 | 1 | 1 | 9200-High ash content | D2-Forced - Delayed | 100-Fossil-Steam
9200 | High ash content | External | Fuel Quality | D2 | Forced - Delayed | 2024 | Coal | LI | 100 | Fossil-Steam | TRE | Summer | 2089.45 | 131 | 1 | 1 | 9200-High ash content | D2-Forced - Delayed | 100-Fossil-Steam
9200 | High ash content | External | Fuel Quality | D2 | Forced - Delayed | 2024 | Coal | LI | 100 | Fossil-Steam | TRE | Summer | 871.5333 | 68 | 1 | 1 | 9200-High ash content | D2-Forced - Delayed | 100-Fossil-Steam
9200 | High ash content | External | Fuel Quality | D2 | Forced - Delayed | 2024 | Coal | LI | 100 | Fossil-Steam | TRE | Off-Peak | 987.5666 | 86 | 1 | 1 | 9200-High ash content | D2-Forced - Delayed | 100-Fossil-Steam
9200 | High ash content | External | Fuel Quality | D2 | Forced - Delayed | 2024 | Coal | LI | 100 | Fossil-Steam | TRE | Summer | 2985.1999 | 102 | 1 | 1 | 9200-High ash content | D2-Forced - Delayed | 100-Fossil-Steam
9200 | High ash content | External | Fuel Quality | D2 | Forced - Delayed | 2024 | Coal | LI | 100 | Fossil-Steam | TRE | Summer | 2304.8833 | 41 | 1 | 1 | 9200-High ash content | D2-Forced - Delayed | 100-Fossil-Steam
9200 | High ash content | External | Fuel Quality | D2 | Forced - Delayed | 2024 | Coal | LI | 100 | Fossil-Steam | TRE | Summer | 1085.3333 | 40 | 1 | 1 | 9200-High ash content | D2-Forced - Delayed | 100-Fossil-Steam
9200 | High ash content | External | Fuel Quality | D2 | Forced - Delayed | 2024 | Coal | LI | 100 | Fossil-Steam | TRE | Off-Peak | 1442.6667 | 32 | 1 | 1 | 9200-High ash content | D2-Forced - Delayed | 100-Fossil-Steam
9200 | High ash content | External | Fuel Quality | D2 | Forced - Delayed | 2024 | Coal | LI | 100 | Fossil-Steam | TRE | Winter | 164.8333 | 46 | 1 | 1 | 9200-High ash content | D2-Forced - Delayed | 100-Fossil-Steam
9200 | High ash content | External | Fuel Quality | D2 | Forced - Delayed | 2024 | Coal | LI | 100 | Fossil-Steam | TRE | Summer | 3374.8666 | 31 | 1 | 1 | 9200-High ash content | D2-Forced - Delayed | 100-Fossil-Steam
9200 | High ash content | External | Fuel Quality | D2 | Forced - Delayed | 2024 | Coal | LI | 100 | Fossil-Steam | TRE | Summer | 1362.1333 | 64 | 1 | 1 | 9200-High ash content | D2-Forced - Delayed | 100-Fossil-Steam
9200 | High ash content | External | Fuel Quality | D2 | Forced - Delayed | 2024 | Coal | LI | 100 | Fossil-Steam | TRE | Off-Peak | 2143.4 | 42 | 1 | 1 | 9200-High ash content | D2-Forced - Delayed | 100-Fossil-Steam
9200 | High ash content | External | Fuel Quality | D2 | Forced - Delayed | 2024 | Coal | LI | 100 | Fossil-Steam | TRE | Winter | 699.5167 | 47 | 1 | 1 | 9200-High ash content | D2-Forced - Delayed | 100-Fossil-Steam
9200 | High ash content | External | Fuel Quality | D2 | Forced - Delayed | 2024 | Coal | LI | 100 | Fossil-Steam | TRE | Summer | 5558 | 60 | 1 | 1 | 9200-High ash content | D2-Forced - Delayed | 100-Fossil-Steam
9200 | High ash content | External | Fuel Quality | D2 | Forced - Delayed | 2024 | Coal | LI | 100 | Fossil-Steam | TRE | Summer | 1846.8 | 108 | 1 | 1 | 9200-High ash content | D2-Forced - Delayed | 100-Fossil-Steam
9200 | High ash content | External | Fuel Quality | D2 | Forced - Delayed | 2024 | Coal | LI | 100 | Fossil-Steam | MRO | Summer | 181.35 | 27 | 1 | 1 | 9200-High ash content | D2-Forced - Delayed | 100-Fossil-Steam
9200 | High ash content | External | Fuel Quality | D2 | Forced - Delayed | 2024 | Coal | LI | 100 | Fossil-Steam | TRE | Winter | 1152.6666 | 56 | 1 | 1 | 9200-High ash content | D2-Forced - Delayed | 100-Fossil-Steam
9200 | High ash content | External | Fuel Quality | D2 | Forced - Delayed | 2024 | Coal | LI | 100 | Fossil-Steam | TRE | Summer | 9276.6333 | 83 | 1 | 1 | 9200-High ash content | D2-Forced - Delayed | 100-Fossil-Steam
9200 | High ash content | External | Fuel Quality | D2 | Forced - Delayed | 2024 | Coal | LI | 100 | Fossil-Steam | TRE | Summer | 2544.7333 | 49 | 1 | 1 | 9200-High ash content | D2-Forced - Delayed | 100-Fossil-Steam
9200 | High ash content | External | Fuel Quality | D2 | Forced - Delayed | 2024 | Coal | LI | 100 | Fossil-Steam | TRE | Summer | 323.75 | 37 | 1 | 1 | 9200-High ash content | D2-Forced - Delayed | 100-Fossil-Steam
9200 | High ash content | External | Fuel Quality | D2 | Forced - Delayed | 2024 | Coal | LI | 100 | Fossil-Steam | TRE | Winter | 1485.1667 | 35 | 1 | 1 | 9200-High ash content | D2-Forced - Delayed | 100-Fossil-Steam
9200 | High ash content | External | Fuel Quality | D2 | Forced - Delayed | 2024 | Coal | LI | 100 | Fossil-Steam | MRO | Winter | 229.1667 | 50 | 1 | 1 | 9200-High ash content | D2-Forced - Delayed | 100-Fossil-Steam
9200 | High ash content | External | Fuel Quality | D2 | Forced - Delayed | 2024 | Coal | LI | 100 | Fossil-Steam | TRE | Summer | 2559.9 | 63 | 1 | 1 | 9200-High ash content | D2-Forced - Delayed | 100-Fossil-Steam
9200 | High ash content | External | Fuel Quality | D2 | Forced - Delayed | 2024 | Coal | LI | 100 | Fossil-Steam | TRE | Summer | 545.8666 | 46 | 1 | 1 | 9200-High ash content | D2-Forced - Delayed | 100-Fossil-Steam
9200 | High ash content | External | Fuel Quality | D2 | Forced - Delayed | 2024 | Coal | LI | 100 | Fossil-Steam | TRE | Winter | 3406.6667 | 25 | 1 | 1 | 9200-High ash content | D2-Forced - Delayed | 100-Fossil-Steam
9200 | High ash content | External | Fuel Quality | D2 | Forced - Delayed | 2024 | Coal | LI | 100 | Fossil-Steam | TRE | Winter | 639.9 | 54 | 1 | 1 | 9200-High ash content | D2-Forced - Delayed | 100-Fossil-Steam
9200 | High ash content | External | Fuel Quality | D2 | Forced - Delayed | 2024 | Coal | LI | 100 | Fossil-Steam | TRE | Summer | 3962.4 | 78 | 1 | 1 | 9200-High ash content | D2-Forced - Delayed | 100-Fossil-Steam
9200 | High ash content | External | Fuel Quality | D2 | Forced - Delayed | 2024 | Coal | LI | 100 | Fossil-Steam | TRE | Summer | 566.0666 | 28 | 1 | 1 | 9200-High ash content | D2-Forced - Delayed | 100-Fossil-Steam
9200 | High ash content | External | Fuel Quality | D2 | Forced - Delayed | 2024 | Coal | LI | 100 | Fossil-Steam | TRE | Winter | 5934.5 | 66 | 1 | 1 | 9200-High ash content | D2-Forced - Delayed | 100-Fossil-Steam
9200 | High ash content | External | Fuel Quality | D2 | Forced - Delayed | 2024 | Coal | LI | 100 | Fossil-Steam | TRE | Winter | 1150.3333 | 34 | 1 | 1 | 9200-High ash content | D2-Forced - Delayed | 100-Fossil-Steam
9200 | High ash content | External | Fuel Quality | D2 | Forced - Delayed | 2024 | Coal | LI | 100 | Fossil-Steam | MRO | Winter | 3776.4332 | 277 | 1 | 1 | 9200-High ash content | D2-Forced - Delayed | 100-Fossil-Steam
9200 | High ash content | External | Fuel Quality | D2 | Forced - Delayed | 2024 | Coal | LI | 100 | Fossil-Steam | TRE | Summer | 822.8 | 51 | 1 | 1 | 9200-High ash content | D2-Forced - Delayed | 100-Fossil-Steam
9200 | High ash content | External | Fuel Quality | D2 | Forced - Delayed | 2024 | Coal | LI | 100 | Fossil-Steam | TRE | Winter | 3944.1667 | 25 | 1 | 1 | 9200-High ash content | D2-Forced - Delayed | 100-Fossil-Steam
9200 | High ash content | External | Fuel Quality | D2 | Forced - Delayed | 2024 | Coal | LI | 100 | Fossil-Steam | TRE | Winter | 1478.1833 | 31 | 1 | 1 | 9200-High ash content | D2-Forced - Delayed | 100-Fossil-Steam
9200 | High ash content | External | Fuel Quality | D2 | Forced - Delayed | 2024 | Coal | LI | 100 | Fossil-Steam | TRE | Winter | 6493.25 | 57 | 1 | 1 | 9200-High ash content | D2-Forced - Delayed | 100-Fossil-Steam
9200 | High ash content | External | Fuel Quality | D2 | Forced - Delayed | 2024 | Coal | LI | 100 | Fossil-Steam | TRE | Summer | 1836 | 51 | 1 | 1 | 9200-High ash content | D2-Forced - Delayed | 100-Fossil-Steam
9200 | High ash content | External | Fuel Quality | D2 | Forced - Delayed | 2024 | Coal | LI | 100 | Fossil-Steam | TRE | Winter | 12400.5 | 70 | 1 | 1 | 9200-High ash content | D2-Forced - Delayed | 100-Fossil-Steam
9200 | High ash content | External | Fuel Quality | D2 | Forced - Delayed | 2024 | Coal | LI | 100 | Fossil-Steam | TRE | Summer | 1958.45 | 69 | 1 | 1 | 9200-High ash content | D2-Forced - Delayed | 100-Fossil-Steam
9200 | High ash content | External | Fuel Quality | D2 | Forced - Delayed | 2024 | Coal | LI | 100 | Fossil-Steam | TRE | Winter | 539 | 33 | 1 | 1 | 9200-High ash content | D2-Forced - Delayed | 100-Fossil-Steam
9200 | High ash content | External | Fuel Quality | D2 | Forced - Delayed | 2024 | Coal | LI | 100 | Fossil-Steam | TRE | Winter | 656.25 | 105 | 1 | 1 | 9200-High ash content | D2-Forced - Delayed | 100-Fossil-Steam
9200 | High ash content | External | Fuel Quality | D2 | Forced - Delayed | 2024 | Coal | LI | 100 | Fossil-Steam | TRE | Winter | 1654.35 | 123 | 1 | 1 | 9200-High ash content | D2-Forced - Delayed | 100-Fossil-Steam
9200 | High ash content | External | Fuel Quality | D2 | Forced - Delayed | 2024 | Coal | LI | 100 | Fossil-Steam | TRE | Winter | 2632.6666 | 88 | 1 | 1 | 9200-High ash content | D2-Forced - Delayed | 100-Fossil-Steam
9200 | High ash content | External | Fuel Quality | D2 | Forced - Delayed | 2024 | Coal | LI | 100 | Fossil-Steam | TRE | Winter | 2684.7 | 38 | 1 | 1 | 9200-High ash content | D2-Forced - Delayed | 100-Fossil-Steam
9200 | High ash content | External | Fuel Quality | D2 | Forced - Delayed | 2024 | Coal | LI | 100 | Fossil-Steam | TRE | Winter | 3872.8666 | 43 | 1 | 1 | 9200-High ash content | D2-Forced - Delayed | 100-Fossil-Steam
9200 | High ash content | External | Fuel Quality | D2 | Forced - Delayed | 2024 | Coal | LI | 100 | Fossil-Steam | TRE | Winter | 10899 | 60 | 1 | 1 | 9200-High ash content | D2-Forced - Delayed | 100-Fossil-Steam
9200 | High ash content | External | Fuel Quality | D2 | Forced - Delayed | 2024 | Coal | LI | 100 | Fossil-Steam | TRE | Winter | 14546.5833 | 55 | 1 | 1 | 9200-High ash content | D2-Forced - Delayed | 100-Fossil-Steam
9200 | High ash content | External | Fuel Quality | D1 | Forced - Immediate | 2024 | Coal | LI | 650 | Fluidized Bed | SERC | Summer | 4925 | 25 | 1 | 1 | 9200-High ash content | D1-Forced - Immediate | 650-Fluidized Bed
9201 | High ash content ? (not outside management control) | External | Fuel Quality | D1 | Forced - Immediate | 2024 | Coal | CC | 650 | Fluidized Bed | TRE | Summer | 23.4 | 3.9 | 1 | 1 | 9201-High ash content ? (not outside management control) | D1-Forced - Immediate | 650-Fluidized Bed
9201 | High ash content ? (not outside management control) | External | Fuel Quality | D1 | Forced - Immediate | 2024 | Coal | CC | 650 | Fluidized Bed | TRE | Summer | 3.9 | 3.9 | 1 | 1 | 9201-High ash content ? (not outside management control) | D1-Forced - Immediate | 650-Fluidized Bed
9201 | High ash content ? (not outside management control) | External | Fuel Quality | D1 | Forced - Immediate | 2024 | Coal | LI | 650 | Fluidized Bed | TRE | Off-Peak | 17.2 | 8.6 | 1 | 1 | 9201-High ash content ? (not outside management control) | D1-Forced - Immediate | 650-Fluidized Bed
9201 | High ash content ? (not outside management control) | External | Fuel Quality | D1 | Forced - Immediate | 2024 | Coal | CC | 650 | Fluidized Bed | TRE | Summer | 32.4 | 8.1 | 1 | 1 | 9201-High ash content ? (not outside management control) | D1-Forced - Immediate | 650-Fluidized Bed
9201 | High ash content ? (not outside management control) | External | Fuel Quality | D1 | Forced - Immediate | 2024 | Coal | LI | 650 | Fluidized Bed | TRE | Summer | 47.1 | 15.7 | 1 | 1 | 9201-High ash content ? (not outside management control) | D1-Forced - Immediate | 650-Fluidized Bed
9205 | Poor quality natural gas fuel; low heat content | External | Fuel Quality | D1 | Forced - Immediate | 2024 | Coal | CC | 100 | Fossil-Steam | RFC | Summer | 2267.1333 | 31 | 1 | 1 | 9205-Poor quality natural gas fuel; low heat content | D1-Forced - Immediate | 100-Fossil-Steam
9205 | Poor quality natural gas fuel; low heat content | External | Fuel Quality | D1 | Forced - Immediate | 2024 | Other | WD | 100 | Fossil-Steam | RFC | Summer | 4.95 | 1.65 | 1 | 1 | 9205-Poor quality natural gas fuel; low heat content | D1-Forced - Immediate | 100-Fossil-Steam
9205 | Poor quality natural gas fuel; low heat content | External | Fuel Quality | D1 | Forced - Immediate | 2024 | Other | WD | 100 | Fossil-Steam | RFC | Summer | 24.35 | 4.87 | 1 | 1 | 9205-Poor quality natural gas fuel; low heat content | D1-Forced - Immediate | 100-Fossil-Steam
9205 | Poor quality natural gas fuel; low heat content | External | Fuel Quality | D1 | Forced - Immediate | 2024 | Gas | GG | 100 | Fossil-Steam | MRO | Off-Peak | 57.145 | 20.78 | 1 | 1 | 9205-Poor quality natural gas fuel; low heat content | D1-Forced - Immediate | 100-Fossil-Steam
9205 | Poor quality natural gas fuel; low heat content | External | Fuel Quality | D1 | Forced - Immediate | 2024 | Gas | GG | 100 | Fossil-Steam | MRO | Winter | 371.6157 | 20.78 | 1 | 1 | 9205-Poor quality natural gas fuel; low heat content | D1-Forced - Immediate | 100-Fossil-Steam
9205 | Poor quality natural gas fuel; low heat content | External | Fuel Quality | D1 | Forced - Immediate | 2024 | Other | WD | 100 | Fossil-Steam | RFC | Summer | 5.64 | 1.88 | 1 | 1 | 9205-Poor quality natural gas fuel; low heat content | D1-Forced - Immediate | 100-Fossil-Steam
9205 | Poor quality natural gas fuel; low heat content | External | Fuel Quality | D1 | Forced - Immediate | 2024 | Other | WD | 100 | Fossil-Steam | RFC | Summer | 1.67 | 1.67 | 1 | 1 | 9205-Poor quality natural gas fuel; low heat content | D1-Forced - Immediate | 100-Fossil-Steam
9205 | Poor quality natural gas fuel; low heat content | External | Fuel Quality | D1 | Forced - Immediate | 2024 | Other | WD | 100 | Fossil-Steam | RFC | Summer | 0.96 | 0.96 | 1 | 1 | 9205-Poor quality natural gas fuel; low heat content | D1-Forced - Immediate | 100-Fossil-Steam
9205 | Poor quality natural gas fuel; low heat content | External | Fuel Quality | D1 | Forced - Immediate | 2024 | Other | WD | 100 | Fossil-Steam | RFC | Summer | 1.99 | 1.99 | 1 | 1 | 9205-Poor quality natural gas fuel; low heat content | D1-Forced - Immediate | 100-Fossil-Steam
9205 | Poor quality natural gas fuel; low heat content | External | Fuel Quality | D1 | Forced - Immediate | 2024 | Other | WD | 100 | Fossil-Steam | RFC | Summer | 2.32 | 2.32 | 1 | 1 | 9205-Poor quality natural gas fuel; low heat content | D1-Forced - Immediate | 100-Fossil-Steam
9205 | Poor quality natural gas fuel; low heat content | External | Fuel Quality | D1 | Forced - Immediate | 2024 | Other | WD | 100 | Fossil-Steam | RFC | Summer | 23.68 | 11.84 | 1 | 1 | 9205-Poor quality natural gas fuel; low heat content | D1-Forced - Immediate | 100-Fossil-Steam
9210 | Low grindability | External | Fuel Quality | D1 | Forced - Immediate | 2024 | Coal | CC | 100 | Fossil-Steam | SERC | Winter | 14.1667 | 25 | 1 | 1 | 9210-Low grindability | D1-Forced - Immediate | 100-Fossil-Steam
9220 | High sulfur content | External | Fuel Quality | D1 | Forced - Immediate | 2024 | Coal | CC | 100 | Fossil-Steam | WECC | Summer | 181.35 | 31 | 1 | 1 | 9220-High sulfur content | D1-Forced - Immediate | 100-Fossil-Steam
9220 | High sulfur content | External | Fuel Quality | D1 | Forced - Immediate | 2024 | Coal | CC | 100 | Fossil-Steam | WECC | Off-Peak | 7 | 28 | 1 | 1 | 9220-High sulfur content | D1-Forced - Immediate | 100-Fossil-Steam
9220 | High sulfur content | External | Fuel Quality | D1 | Forced - Immediate | 2024 | Coal | CC | 100 | Fossil-Steam | WECC | Off-Peak | 4.5 | 18 | 1 | 1 | 9220-High sulfur content | D1-Forced - Immediate | 100-Fossil-Steam
9220 | High sulfur content | External | Fuel Quality | D1 | Forced - Immediate | 2024 | Coal | CC | 100 | Fossil-Steam | WECC | Off-Peak | 379.5 | 66 | 1 | 1 | 9220-High sulfur content | D1-Forced - Immediate | 100-Fossil-Steam
9220 | High sulfur content | External | Fuel Quality | D1 | Forced - Immediate | 2024 | Coal | CC | 100 | Fossil-Steam | WECC | Summer | 387.1666 | 101 | 1 | 1 | 9220-High sulfur content | D1-Forced - Immediate | 100-Fossil-Steam
9220 | High sulfur content | External | Fuel Quality | D1 | Forced - Immediate | 2024 | Coal | CC | 100 | Fossil-Steam | WECC | Off-Peak | 457.25 | 31 | 1 | 1 | 9220-High sulfur content | D1-Forced - Immediate | 100-Fossil-Steam
9220 | High sulfur content | External | Fuel Quality | D1 | Forced - Immediate | 2024 | Coal | CC | 100 | Fossil-Steam | WECC | Summer | 43.35 | 51 | 1 | 1 | 9220-High sulfur content | D1-Forced - Immediate | 100-Fossil-Steam
9220 | High sulfur content | External | Fuel Quality | D1 | Forced - Immediate | 2024 | Coal | CC | 100 | Fossil-Steam | WECC | Off-Peak | 541.6667 | 26 | 1 | 1 | 9220-High sulfur content | D1-Forced - Immediate | 100-Fossil-Steam
9220 | High sulfur content | External | Fuel Quality | D2 | Forced - Delayed | 2024 | Coal | LI | 100 | Fossil-Steam | TRE | Summer | 89.8 | 12 | 1 | 1 | 9220-High sulfur content | D2-Forced - Delayed | 100-Fossil-Steam
9220 | High sulfur content | External | Fuel Quality | D1 | Forced - Immediate | 2024 | Coal | CC | 100 | Fossil-Steam | WECC | Summer | 120.9833 | 61 | 1 | 1 | 9220-High sulfur content | D1-Forced - Immediate | 100-Fossil-Steam
9220 | High sulfur content | External | Fuel Quality | D1 | Forced - Immediate | 2024 | Coal | CC | 100 | Fossil-Steam | WECC | Summer | 360.3333 | 23 | 1 | 1 | 9220-High sulfur content | D1-Forced - Immediate | 100-Fossil-Steam
9220 | High sulfur content | External | Fuel Quality | D1 | Forced - Immediate | 2024 | Coal | CC | 100 | Fossil-Steam | WECC | Off-Peak | 844.25 | 33 | 1 | 1 | 9220-High sulfur content | D1-Forced - Immediate | 100-Fossil-Steam
9220 | High sulfur content | External | Fuel Quality | D1 | Forced - Immediate | 2024 | Coal | CC | 100 | Fossil-Steam | WECC | Summer | 858.7333 | 44 | 1 | 1 | 9220-High sulfur content | D1-Forced - Immediate | 100-Fossil-Steam
9220 | High sulfur content | External | Fuel Quality | D1 | Forced - Immediate | 2024 | Coal | CC | 100 | Fossil-Steam | WECC | Summer | 123.4833 | 31 | 1 | 1 | 9220-High sulfur content | D1-Forced - Immediate | 100-Fossil-Steam
9220 | High sulfur content | External | Fuel Quality | D1 | Forced - Immediate | 2024 | Coal | CC | 100 | Fossil-Steam | WECC | Winter | 1210 | 15 | 1 | 1 | 9220-High sulfur content | D1-Forced - Immediate | 100-Fossil-Steam
9220 | High sulfur content | External | Fuel Quality | D1 | Forced - Immediate | 2024 | Coal | CC | 100 | Fossil-Steam | WECC | Off-Peak | 1503.3333 | 41 | 1 | 1 | 9220-High sulfur content | D1-Forced - Immediate | 100-Fossil-Steam
9220 | High sulfur content | External | Fuel Quality | D1 | Forced - Immediate | 2024 | Coal | CC | 100 | Fossil-Steam | WECC | Summer | 187.9167 | 41 | 1 | 1 | 9220-High sulfur content | D1-Forced - Immediate | 100-Fossil-Steam
9220 | High sulfur content | External | Fuel Quality | D1 | Forced - Immediate | 2024 | Coal | CC | 100 | Fossil-Steam | WECC | Summer | 214.6666 | 46 | 1 | 1 | 9220-High sulfur content | D1-Forced - Immediate | 100-Fossil-Steam
9220 | High sulfur content | External | Fuel Quality | D1 | Forced - Immediate | 2024 | Coal | CC | 100 | Fossil-Steam | WECC | Summer | 434.5 | 66 | 1 | 1 | 9220-High sulfur content | D1-Forced - Immediate | 100-Fossil-Steam
9220 | High sulfur content | External | Fuel Quality | D2 | Forced - Delayed | 2024 | Coal | LI | 100 | Fossil-Steam | TRE | Summer | 63.3333 | 50 | 1 | 1 | 9220-High sulfur content | D2-Forced - Delayed | 100-Fossil-Steam
9220 | High sulfur content | External | Fuel Quality | D1 | Forced - Immediate | 2024 | Coal | CC | 100 | Fossil-Steam | WECC | Summer | 3086.2 | 26 | 1 | 1 | 9220-High sulfur content | D1-Forced - Immediate | 100-Fossil-Steam
9220 | High sulfur content | External | Fuel Quality | D2 | Forced - Delayed | 2024 | Coal | LI | 100 | Fossil-Steam | TRE | Summer | 949 | 73 | 1 | 1 | 9220-High sulfur content | D2-Forced - Delayed | 100-Fossil-Steam
9220 | High sulfur content | External | Fuel Quality | U1 | Forced - Immediate | 2024 | Coal | CC | 100 | Fossil-Steam | WECC | Summer | 727.9999 | 156 | 1 | 1 | 9220-High sulfur content | U1-Forced - Immediate | 100-Fossil-Steam
9220 | High sulfur content | External | Fuel Quality | U1 | Forced - Immediate | 2024 | Oil | DI | 300 | Gas Turbine/Jet Engine (Simple Cycle Operation) | RFC | Off-Peak | 111974.2066 | 50.8 | 1 | 1 | 9220-High sulfur content | U1-Forced - Immediate | 300-Gas Turbine/Jet Engine (Simple Cycle Operation)
9220 | High sulfur content | External | Fuel Quality | U1 | Forced - Immediate | 2024 | Oil | DI | 300 | Gas Turbine/Jet Engine (Simple Cycle Operation) | RFC | Off-Peak | 105581.9783 | 47.9 | 1 | 1 | 9220-High sulfur content | U1-Forced - Immediate | 300-Gas Turbine/Jet Engine (Simple Cycle Operation)
9220 | High sulfur content | External | Fuel Quality | U1 | Forced - Immediate | 2024 | Oil | DI | 300 | Gas Turbine/Jet Engine (Simple Cycle Operation) | RFC | Off-Peak | 50476.5617 | 22.9 | 1 | 1 | 9220-High sulfur content | U1-Forced - Immediate | 300-Gas Turbine/Jet Engine (Simple Cycle Operation)
9220 | High sulfur content | External | Fuel Quality | U1 | Forced - Immediate | 2024 | Oil | DI | 300 | Gas Turbine/Jet Engine (Simple Cycle Operation) | RFC | Off-Peak | 108227.0383 | 49.1 | 1 | 1 | 9220-High sulfur content | U1-Forced - Immediate | 300-Gas Turbine/Jet Engine (Simple Cycle Operation)
9220 | High sulfur content | External | Fuel Quality | D1 | Forced - Immediate | 2024 | Coal | CC | 650 | Fluidized Bed | WECC | Summer | 907.2895 | 37.83 | 1 | 1 | 9220-High sulfur content | D1-Forced - Immediate | 650-Fluidized Bed
9220 | High sulfur content | External | Fuel Quality | D1 | Forced - Immediate | 2024 | Coal | CC | 650 | Fluidized Bed | WECC | Summer | 908.2488 | 37.87 | 1 | 1 | 9220-High sulfur content | D1-Forced - Immediate | 650-Fluidized Bed
9221 | High sulfur content ? (not outside management control) | External | Fuel Quality | D1 | Forced - Immediate | 2024 | Coal | CC | 100 | Fossil-Steam | WECC | Winter | 311.6667 | 20 | 1 | 1 | 9221-High sulfur content ? (not outside management control) | D1-Forced - Immediate | 100-Fossil-Steam
9250 | Low Btu coal due to low BTU vane of coal not expected (Outside Management Control) | External | Fuel Quality | D1 | Forced - Immediate | 2024 | Coal | CC | 100 | Fossil-Steam | WECC | Off-Peak | 4.9833 | 23 | 1 | 1 | 9250-Low Btu coal due to low BTU vane of coal not expected (Outside Management Control) | D1-Forced - Immediate | 100-Fossil-Steam
9250 | Low Btu coal due to low BTU vane of coal not expected (Outside Management Control) | External | Fuel Quality | D1 | Forced - Immediate | 2024 | Coal | CC | 100 | Fossil-Steam | WECC | Off-Peak | 36.8 | 32 | 1 | 1 | 9250-Low Btu coal due to low BTU vane of coal not expected (Outside Management Control) | D1-Forced - Immediate | 100-Fossil-Steam
9250 | Low Btu coal due to low BTU vane of coal not expected (Outside Management Control) | External | Fuel Quality | D1 | Forced - Immediate | 2024 | Coal | CC | 100 | Fossil-Steam | WECC | Off-Peak | 17.1 | 27 | 1 | 1 | 9250-Low Btu coal due to low BTU vane of coal not expected (Outside Management Control) | D1-Forced - Immediate | 100-Fossil-Steam
9250 | Low Btu coal due to low BTU vane of coal not expected (Outside Management Control) | External | Fuel Quality | D1 | Forced - Immediate | 2024 | Coal | CC | 100 | Fossil-Steam | WECC | Off-Peak | 18.8 | 12 | 1 | 1 | 9250-Low Btu coal due to low BTU vane of coal not expected (Outside Management Control) | D1-Forced - Immediate | 100-Fossil-Steam
9250 | Low Btu coal due to low BTU vane of coal not expected (Outside Management Control) | External | Fuel Quality | D1 | Forced - Immediate | 2024 | Coal | CC | 100 | Fossil-Steam | WECC | Off-Peak | 10.15 | 29 | 1 | 1 | 9250-Low Btu coal due to low BTU vane of coal not expected (Outside Management Control) | D1-Forced - Immediate | 100-Fossil-Steam
9250 | Low Btu coal due to low BTU vane of coal not expected (Outside Management Control) | External | Fuel Quality | D1 | Forced - Immediate | 2024 | Coal | CC | 100 | Fossil-Steam | MRO | Off-Peak | 39.3333 | 40 | 1 | 1 | 9250-Low Btu coal due to low BTU vane of coal not expected (Outside Management Control) | D1-Forced - Immediate | 100-Fossil-Steam
9250 | Low Btu coal due to low BTU vane of coal not expected (Outside Management Control) | External | Fuel Quality | D1 | Forced - Immediate | 2024 | Coal | CC | 100 | Fossil-Steam | MRO | Off-Peak | 31.6667 | 50 | 1 | 1 | 9250-Low Btu coal due to low BTU vane of coal not expected (Outside Management Control) | D1-Forced - Immediate | 100-Fossil-Steam
9250 | Low Btu coal due to low BTU vane of coal not expected (Outside Management Control) | External | Fuel Quality | D1 | Forced - Immediate | 2024 | Coal | CC | 100 | Fossil-Steam | WECC | Off-Peak | 60.5 | 33 | 1 | 1 | 9250-Low Btu coal due to low BTU vane of coal not expected (Outside Management Control) | D1-Forced - Immediate | 100-Fossil-Steam
9250 | Low Btu coal due to low BTU vane of coal not expected (Outside Management Control) | External | Fuel Quality | D1 | Forced - Immediate | 2024 | Coal | CC | 100 | Fossil-Steam | MRO | Off-Peak | 51 | 60 | 1 | 1 | 9250-Low Btu coal due to low BTU vane of coal not expected (Outside Management Control) | D1-Forced - Immediate | 100-Fossil-Steam
9250 | Low Btu coal due to low BTU vane of coal not expected (Outside Management Control) | External | Fuel Quality | D1 | Forced - Immediate | 2024 | Coal | CC | 100 | Fossil-Steam | SERC | Off-Peak | 60.2 | 2.15 | 1 | 1 | 9250-Low Btu coal due to low BTU vane of coal not expected (Outside Management Control) | D1-Forced - Immediate | 100-Fossil-Steam
9250 | Low Btu coal due to low BTU vane of coal not expected (Outside Management Control) | External | Fuel Quality | D1 | Forced - Immediate | 2024 | Coal | CC | 100 | Fossil-Steam | MRO | Off-Peak | 35 | 35 | 1 | 1 | 9250-Low Btu coal due to low BTU vane of coal not expected (Outside Management Control) | D1-Forced - Immediate | 100-Fossil-Steam
9250 | Low Btu coal due to low BTU vane of coal not expected (Outside Management Control) | External | Fuel Quality | D1 | Forced - Immediate | 2024 | Coal | CC | 100 | Fossil-Steam | MRO | Off-Peak | 115.25 | 15 | 1 | 1 | 9250-Low Btu coal due to low BTU vane of coal not expected (Outside Management Control) | D1-Forced - Immediate | 100-Fossil-Steam
9250 | Low Btu coal due to low BTU vane of coal not expected (Outside Management Control) | External | Fuel Quality | D1 | Forced - Immediate | 2024 | Coal | CC | 100 | Fossil-Steam | SERC | Off-Peak | 82.4167 | 5 | 1 | 1 | 9250-Low Btu coal due to low BTU vane of coal not expected (Outside Management Control) | D1-Forced - Immediate | 100-Fossil-Steam
9250 | Low Btu coal due to low BTU vane of coal not expected (Outside Management Control) | External | Fuel Quality | D1 | Forced - Immediate | 2024 | Coal | CC | 100 | Fossil-Steam | WECC | Off-Peak | 103.4667 | 16 | 1 | 1 | 9250-Low Btu coal due to low BTU vane of coal not expected (Outside Management Control) | D1-Forced - Immediate | 100-Fossil-Steam
9250 | Low Btu coal due to low BTU vane of coal not expected (Outside Management Control) | External | Fuel Quality | D1 | Forced - Immediate | 2024 | Coal | CC | 100 | Fossil-Steam | SERC | Off-Peak | 46.75 | 11 | 1 | 1 | 9250-Low Btu coal due to low BTU vane of coal not expected (Outside Management Control) | D1-Forced - Immediate | 100-Fossil-Steam
9250 | Low Btu coal due to low BTU vane of coal not expected (Outside Management Control) | External | Fuel Quality | D1 | Forced - Immediate | 2024 | Coal | CC | 100 | Fossil-Steam | MRO | Off-Peak | 117 | 60 | 1 | 1 | 9250-Low Btu coal due to low BTU vane of coal not expected (Outside Management Control) | D1-Forced - Immediate | 100-Fossil-Steam
9250 | Low Btu coal due to low BTU vane of coal not expected (Outside Management Control) | External | Fuel Quality | D1 | Forced - Immediate | 2024 | Coal | CC | 100 | Fossil-Steam | WECC | Off-Peak | 101 | 12 | 1 | 1 | 9250-Low Btu coal due to low BTU vane of coal not expected (Outside Management Control) | D1-Forced - Immediate | 100-Fossil-Steam
9250 | Low Btu coal due to low BTU vane of coal not expected (Outside Management Control) | External | Fuel Quality | D1 | Forced - Immediate | 2024 | Coal | CC | 100 | Fossil-Steam | SERC | Off-Peak | 106.5 | 5 | 1 | 1 | 9250-Low Btu coal due to low BTU vane of coal not expected (Outside Management Control) | D1-Forced - Immediate | 100-Fossil-Steam
9250 | Low Btu coal due to low BTU vane of coal not expected (Outside Management Control) | External | Fuel Quality | D1 | Forced - Immediate | 2024 | Coal | CC | 100 | Fossil-Steam | WECC | Off-Peak | 126.9333 | 17 | 1 | 1 | 9250-Low Btu coal due to low BTU vane of coal not expected (Outside Management Control) | D1-Forced - Immediate | 100-Fossil-Steam
9250 | Low Btu coal due to low BTU vane of coal not expected (Outside Management Control) | External | Fuel Quality | D1 | Forced - Immediate | 2024 | Coal | CC | 100 | Fossil-Steam | MRO | Off-Peak | 157 | 20 | 1 | 1 | 9250-Low Btu coal due to low BTU vane of coal not expected (Outside Management Control) | D1-Forced - Immediate | 100-Fossil-Steam
9250 | Low Btu coal due to low BTU vane of coal not expected (Outside Management Control) | External | Fuel Quality | D1 | Forced - Immediate | 2024 | Coal | CC | 100 | Fossil-Steam | MRO | Off-Peak | 221.5 | 30 | 1 | 1 | 9250-Low Btu coal due to low BTU vane of coal not expected (Outside Management Control) | D1-Forced - Immediate | 100-Fossil-Steam
9250 | Low Btu coal due to low BTU vane of coal not expected (Outside Management Control) | External | Fuel Quality | D1 | Forced - Immediate | 2024 | Coal | CC | 100 | Fossil-Steam | SERC | Off-Peak | 274.45 | 11 | 1 | 1 | 9250-Low Btu coal due to low BTU vane of coal not expected (Outside Management Control) | D1-Forced - Immediate | 100-Fossil-Steam
9250 | Low Btu coal due to low BTU vane of coal not expected (Outside Management Control) | External | Fuel Quality | D1 | Forced - Immediate | 2024 | Coal | CC | 100 | Fossil-Steam | WECC | Off-Peak | 131.4667 | 16 | 1 | 1 | 9250-Low Btu coal due to low BTU vane of coal not expected (Outside Management Control) | D1-Forced - Immediate | 100-Fossil-Steam
9250 | Low Btu coal due to low BTU vane of coal not expected (Outside Management Control) | External | Fuel Quality | D1 | Forced - Immediate | 2024 | Coal | CC | 100 | Fossil-Steam | WECC | Off-Peak | 174.9 | 22 | 1 | 1 | 9250-Low Btu coal due to low BTU vane of coal not expected (Outside Management Control) | D1-Forced - Immediate | 100-Fossil-Steam
9250 | Low Btu coal due to low BTU vane of coal not expected (Outside Management Control) | External | Fuel Quality | D1 | Forced - Immediate | 2024 | Coal | CC | 100 | Fossil-Steam | WECC | Off-Peak | 639.1667 | 26 | 1 | 1 | 9250-Low Btu coal due to low BTU vane of coal not expected (Outside Management Control) | D1-Forced - Immediate | 100-Fossil-Steam
9250 | Low Btu coal due to low BTU vane of coal not expected (Outside Management Control) | External | Fuel Quality | D1 | Forced - Immediate | 2024 | Coal | CC | 100 | Fossil-Steam | MRO | Off-Peak | 275 | 30 | 1 | 1 | 9250-Low Btu coal due to low BTU vane of coal not expected (Outside Management Control) | D1-Forced - Immediate | 100-Fossil-Steam
9250 | Low Btu coal due to low BTU vane of coal not expected (Outside Management Control) | External | Fuel Quality | D1 | Forced - Immediate | 2024 | Coal | CC | 100 | Fossil-Steam | WECC | Off-Peak | 212 | 16 | 1 | 1 | 9250-Low Btu coal due to low BTU vane of coal not expected (Outside Management Control) | D1-Forced - Immediate | 100-Fossil-Steam
9250 | Low Btu coal due to low BTU vane of coal not expected (Outside Management Control) | External | Fuel Quality | D1 | Forced - Immediate | 2024 | Coal | CC | 100 | Fossil-Steam | WECC | Off-Peak | 176.3667 | 26 | 1 | 1 | 9250-Low Btu coal due to low BTU vane of coal not expected (Outside Management Control) | D1-Forced - Immediate | 100-Fossil-Steam
9250 | Low Btu coal due to low BTU vane of coal not expected (Outside Management Control) | External | Fuel Quality | D1 | Forced - Immediate | 2024 | Coal | CC | 100 | Fossil-Steam | SERC | Off-Peak | 710.85 | 9 | 1 | 1 | 9250-Low Btu coal due to low BTU vane of coal not expected (Outside Management Control) | D1-Forced - Immediate | 100-Fossil-Steam
9250 | Low Btu coal due to low BTU vane of coal not expected (Outside Management Control) | External | Fuel Quality | D1 | Forced - Immediate | 2024 | Coal | CC | 100 | Fossil-Steam | WECC | Off-Peak | 468.3333 | 20 | 1 | 1 | 9250-Low Btu coal due to low BTU vane of coal not expected (Outside Management Control) | D1-Forced - Immediate | 100-Fossil-Steam
9250 | Low Btu coal due to low BTU vane of coal not expected (Outside Management Control) | External | Fuel Quality | D1 | Forced - Immediate | 2024 | Coal | CC | 100 | Fossil-Steam | WECC | Off-Peak | 217.2 | 12 | 1 | 1 | 9250-Low Btu coal due to low BTU vane of coal not expected (Outside Management Control) | D1-Forced - Immediate | 100-Fossil-Steam
9250 | Low Btu coal due to low BTU vane of coal not expected (Outside Management Control) | External | Fuel Quality | D1 | Forced - Immediate | 2024 | Coal | CC | 100 | Fossil-Steam | SERC | Off-Peak | 239.9167 | 5 | 1 | 1 | 9250-Low Btu coal due to low BTU vane of coal not expected (Outside Management Control) | D1-Forced - Immediate | 100-Fossil-Steam
9250 | Low Btu coal due to low BTU vane of coal not expected (Outside Management Control) | External | Fuel Quality | D1 | Forced - Immediate | 2024 | Coal | CC | 100 | Fossil-Steam | MRO | Off-Peak | 765.3333 | 40 | 1 | 1 | 9250-Low Btu coal due to low BTU vane of coal not expected (Outside Management Control) | D1-Forced - Immediate | 100-Fossil-Steam
9250 | Low Btu coal due to low BTU vane of coal not expected (Outside Management Control) | External | Fuel Quality | D1 | Forced - Immediate | 2024 | Coal | CC | 100 | Fossil-Steam | WECC | Off-Peak | 492.2667 | 26 | 1 | 1 | 9250-Low Btu coal due to low BTU vane of coal not expected (Outside Management Control) | D1-Forced - Immediate | 100-Fossil-Steam
9250 | Low Btu coal due to low BTU vane of coal not expected (Outside Management Control) | External | Fuel Quality | D1 | Forced - Immediate | 2024 | Coal | CC | 100 | Fossil-Steam | WECC | Off-Peak | 242.55 | 33 | 1 | 1 | 9250-Low Btu coal due to low BTU vane of coal not expected (Outside Management Control) | D1-Forced - Immediate | 100-Fossil-Steam
9250 | Low Btu coal due to low BTU vane of coal not expected (Outside Management Control) | External | Fuel Quality | D1 | Forced - Immediate | 2024 | Coal | CC | 100 | Fossil-Steam | SERC | Off-Peak | 420 | 6 | 1 | 1 | 9250-Low Btu coal due to low BTU vane of coal not expected (Outside Management Control) | D1-Forced - Immediate | 100-Fossil-Steam
9250 | Low Btu coal due to low BTU vane of coal not expected (Outside Management Control) | External | Fuel Quality | D1 | Forced - Immediate | 2024 | Coal | CC | 100 | Fossil-Steam | SERC | Off-Peak | 1677.6 | 9 | 1 | 1 | 9250-Low Btu coal due to low BTU vane of coal not expected (Outside Management Control) | D1-Forced - Immediate | 100-Fossil-Steam
9250 | Low Btu coal due to low BTU vane of coal not expected (Outside Management Control) | External | Fuel Quality | D1 | Forced - Immediate | 2024 | Coal | CC | 100 | Fossil-Steam | WECC | Off-Peak | 523.2 | 16 | 1 | 1 | 9250-Low Btu coal due to low BTU vane of coal not expected (Outside Management Control) | D1-Forced - Immediate | 100-Fossil-Steam
9250 | Low Btu coal due to low BTU vane of coal not expected (Outside Management Control) | External | Fuel Quality | D1 | Forced - Immediate | 2024 | Coal | CC | 100 | Fossil-Steam | WECC | Off-Peak | 385.4666 | 28 | 1 | 1 | 9250-Low Btu coal due to low BTU vane of coal not expected (Outside Management Control) | D1-Forced - Immediate | 100-Fossil-Steam
9250 | Low Btu coal due to low BTU vane of coal not expected (Outside Management Control) | External | Fuel Quality | D1 | Forced - Immediate | 2024 | Coal | CC | 100 | Fossil-Steam | SERC | Off-Peak | 439.8167 | 11 | 1 | 1 | 9250-Low Btu coal due to low BTU vane of coal not expected (Outside Management Control) | D1-Forced - Immediate | 100-Fossil-Steam
9250 | Low Btu coal due to low BTU vane of coal not expected (Outside Management Control) | External | Fuel Quality | D1 | Forced - Immediate | 2024 | Coal | CC | 100 | Fossil-Steam | WECC | Off-Peak | 2550.1667 | 22 | 1 | 1 | 9250-Low Btu coal due to low BTU vane of coal not expected (Outside Management Control) | D1-Forced - Immediate | 100-Fossil-Steam
9250 | Low Btu coal due to low BTU vane of coal not expected (Outside Management Control) | External | Fuel Quality | D1 | Forced - Immediate | 2024 | Coal | CC | 100 | Fossil-Steam | WECC | Off-Peak | 838.95 | 17 | 1 | 1 | 9250-Low Btu coal due to low BTU vane of coal not expected (Outside Management Control) | D1-Forced - Immediate | 100-Fossil-Steam
9250 | Low Btu coal due to low BTU vane of coal not expected (Outside Management Control) | External | Fuel Quality | D1 | Forced - Immediate | 2024 | Coal | CC | 100 | Fossil-Steam | RFC | Off-Peak | 477.9833 | 17 | 1 | 1 | 9250-Low Btu coal due to low BTU vane of coal not expected (Outside Management Control) | D1-Forced - Immediate | 100-Fossil-Steam
9250 | Low Btu coal due to low BTU vane of coal not expected (Outside Management Control) | External | Fuel Quality | D1 | Forced - Immediate | 2024 | Coal | CC | 100 | Fossil-Steam | WECC | Off-Peak | 520 | 10 | 1 | 1 | 9250-Low Btu coal due to low BTU vane of coal not expected (Outside Management Control) | D1-Forced - Immediate | 100-Fossil-Steam
9250 | Low Btu coal due to low BTU vane of coal not expected (Outside Management Control) | External | Fuel Quality | D1 | Forced - Immediate | 2024 | Coal | CC | 100 | Fossil-Steam | WECC | Off-Peak | 7385.7667 | 22 | 1 | 1 | 9250-Low Btu coal due to low BTU vane of coal not expected (Outside Management Control) | D1-Forced - Immediate | 100-Fossil-Steam
9250 | Low Btu coal due to low BTU vane of coal not expected (Outside Management Control) | External | Fuel Quality | D1 | Forced - Immediate | 2024 | Coal | CC | 100 | Fossil-Steam | WECC | Off-Peak | 1084.3 | 42 | 1 | 1 | 9250-Low Btu coal due to low BTU vane of coal not expected (Outside Management Control) | D1-Forced - Immediate | 100-Fossil-Steam
9250 | Low Btu coal due to low BTU vane of coal not expected (Outside Management Control) | External | Fuel Quality | D1 | Forced - Immediate | 2024 | Coal | CC | 100 | Fossil-Steam | SERC | Off-Peak | 537.7167 | 11 | 1 | 1 | 9250-Low Btu coal due to low BTU vane of coal not expected (Outside Management Control) | D1-Forced - Immediate | 100-Fossil-Steam
9250 | Low Btu coal due to low BTU vane of coal not expected (Outside Management Control) | External | Fuel Quality | D1 | Forced - Immediate | 2024 | Coal | CC | 100 | Fossil-Steam | WECC | Off-Peak | 554.1833 | 41 | 1 | 1 | 9250-Low Btu coal due to low BTU vane of coal not expected (Outside Management Control) | D1-Forced - Immediate | 100-Fossil-Steam
9250 | Low Btu coal due to low BTU vane of coal not expected (Outside Management Control) | External | Fuel Quality | D1 | Forced - Immediate | 2024 | Coal | CC | 100 | Fossil-Steam | SERC | Summer | 140 | 14 | 1 | 1 | 9250-Low Btu coal due to low BTU vane of coal not expected (Outside Management Control) | D1-Forced - Immediate | 100-Fossil-Steam
9250 | Low Btu coal due to low BTU vane of coal not expected (Outside Management Control) | External | Fuel Quality | D1 | Forced - Immediate | 2024 | Coal | CC | 100 | Fossil-Steam | MRO | Off-Peak | 1691 | 30 | 1 | 1 | 9250-Low Btu coal due to low BTU vane of coal not expected (Outside Management Control) | D1-Forced - Immediate | 100-Fossil-Steam
9250 | Low Btu coal due to low BTU vane of coal not expected (Outside Management Control) | External | Fuel Quality | D1 | Forced - Immediate | 2024 | Coal | CC | 100 | Fossil-Steam | SERC | Off-Peak | 598.5 | 5 | 1 | 1 | 9250-Low Btu coal due to low BTU vane of coal not expected (Outside Management Control) | D1-Forced - Immediate | 100-Fossil-Steam
9250 | Low Btu coal due to low BTU vane of coal not expected (Outside Management Control) | External | Fuel Quality | D1 | Forced - Immediate | 2024 | Coal | CC | 100 | Fossil-Steam | MRO | Off-Peak | 867 | 60 | 1 | 1 | 9250-Low Btu coal due to low BTU vane of coal not expected (Outside Management Control) | D1-Forced - Immediate | 100-Fossil-Steam
9250 | Low Btu coal due to low BTU vane of coal not expected (Outside Management Control) | External | Fuel Quality | D1 | Forced - Immediate | 2024 | Coal | CC | 100 | Fossil-Steam | SERC | Summer | 240 | 5 | 1 | 1 | 9250-Low Btu coal due to low BTU vane of coal not expected (Outside Management Control) | D1-Forced - Immediate | 100-Fossil-Steam
9250 | Low Btu coal due to low BTU vane of coal not expected (Outside Management Control) | External | Fuel Quality | D1 | Forced - Immediate | 2024 | Coal | CC | 100 | Fossil-Steam | WECC | Off-Peak | 1965.95 | 41 | 1 | 1 | 9250-Low Btu coal due to low BTU vane of coal not expected (Outside Management Control) | D1-Forced - Immediate | 100-Fossil-Steam
9250 | Low Btu coal due to low BTU vane of coal not expected (Outside Management Control) | External | Fuel Quality | D1 | Forced - Immediate | 2024 | Coal | CC | 100 | Fossil-Steam | WECC | Off-Peak | 1220.2666 | 52 | 1 | 1 | 9250-Low Btu coal due to low BTU vane of coal not expected (Outside Management Control) | D1-Forced - Immediate | 100-Fossil-Steam
9250 | Low Btu coal due to low BTU vane of coal not expected (Outside Management Control) | External | Fuel Quality | D1 | Forced - Immediate | 2024 | Coal | CC | 100 | Fossil-Steam | SERC | Off-Peak | 1391.9 | 6 | 1 | 1 | 9250-Low Btu coal due to low BTU vane of coal not expected (Outside Management Control) | D1-Forced - Immediate | 100-Fossil-Steam
9250 | Low Btu coal due to low BTU vane of coal not expected (Outside Management Control) | External | Fuel Quality | D1 | Forced - Immediate | 2024 | Coal | CC | 100 | Fossil-Steam | MRO | Summer | 248.37 | 48.7 | 1 | 1 | 9250-Low Btu coal due to low BTU vane of coal not expected (Outside Management Control) | D1-Forced - Immediate | 100-Fossil-Steam
9250 | Low Btu coal due to low BTU vane of coal not expected (Outside Management Control) | External | Fuel Quality | D1 | Forced - Immediate | 2024 | Coal | CC | 100 | Fossil-Steam | WECC | Off-Peak | 2820.2667 | 32 | 1 | 1 | 9250-Low Btu coal due to low BTU vane of coal not expected (Outside Management Control) | D1-Forced - Immediate | 100-Fossil-Steam
9250 | Low Btu coal due to low BTU vane of coal not expected (Outside Management Control) | External | Fuel Quality | D1 | Forced - Immediate | 2024 | Coal | CC | 100 | Fossil-Steam | WECC | Off-Peak | 2206.4167 | 11 | 1 | 1 | 9250-Low Btu coal due to low BTU vane of coal not expected (Outside Management Control) | D1-Forced - Immediate | 100-Fossil-Steam
9250 | Low Btu coal due to low BTU vane of coal not expected (Outside Management Control) | External | Fuel Quality | D1 | Forced - Immediate | 2024 | Coal | CC | 100 | Fossil-Steam | WECC | Off-Peak | 1422 | 12 | 1 | 1 | 9250-Low Btu coal due to low BTU vane of coal not expected (Outside Management Control) | D1-Forced - Immediate | 100-Fossil-Steam
9250 | Low Btu coal due to low BTU vane of coal not expected (Outside Management Control) | External | Fuel Quality | D1 | Forced - Immediate | 2024 | Coal | CC | 100 | Fossil-Steam | MRO | Summer | 257.6 | 36.8 | 1 | 1 | 9250-Low Btu coal due to low BTU vane of coal not expected (Outside Management Control) | D1-Forced - Immediate | 100-Fossil-Steam
9250 | Low Btu coal due to low BTU vane of coal not expected (Outside Management Control) | External | Fuel Quality | D1 | Forced - Immediate | 2024 | Coal | CC | 100 | Fossil-Steam | MRO | Off-Peak | 4785 | 60 | 1 | 1 | 9250-Low Btu coal due to low BTU vane of coal not expected (Outside Management Control) | D1-Forced - Immediate | 100-Fossil-Steam
9250 | Low Btu coal due to low BTU vane of coal not expected (Outside Management Control) | External | Fuel Quality | D1 | Forced - Immediate | 2024 | Coal | CC | 100 | Fossil-Steam | SERC | Summer | 3 | 3 | 1 | 1 | 9250-Low Btu coal due to low BTU vane of coal not expected (Outside Management Control) | D1-Forced - Immediate | 100-Fossil-Steam
9250 | Low Btu coal due to low BTU vane of coal not expected (Outside Management Control) | External | Fuel Quality | D1 | Forced - Immediate | 2024 | Coal | CC | 100 | Fossil-Steam | MRO | Off-Peak | 10157.9566 | 207.8 | 1 | 1 | 9250-Low Btu coal due to low BTU vane of coal not expected (Outside Management Control) | D1-Forced - Immediate | 100-Fossil-Steam
9250 | Low Btu coal due to low BTU vane of coal not expected (Outside Management Control) | External | Fuel Quality | D1 | Forced - Immediate | 2024 | Coal | CC | 100 | Fossil-Steam | WECC | Summer | 277.2 | 12 | 1 | 1 | 9250-Low Btu coal due to low BTU vane of coal not expected (Outside Management Control) | D1-Forced - Immediate | 100-Fossil-Steam
9250 | Low Btu coal due to low BTU vane of coal not expected (Outside Management Control) | External | Fuel Quality | D1 | Forced - Immediate | 2024 | Coal | CC | 100 | Fossil-Steam | WECC | Off-Peak | 9465.0167 | 47 | 1 | 1 | 9250-Low Btu coal due to low BTU vane of coal not expected (Outside Management Control) | D1-Forced - Immediate | 100-Fossil-Steam
9250 | Low Btu coal due to low BTU vane of coal not expected (Outside Management Control) | External | Fuel Quality | D1 | Forced - Immediate | 2024 | Coal | CC | 100 | Fossil-Steam | SERC | Summer | 7.5833 | 5 | 1 | 1 | 9250-Low Btu coal due to low BTU vane of coal not expected (Outside Management Control) | D1-Forced - Immediate | 100-Fossil-Steam
9250 | Low Btu coal due to low BTU vane of coal not expected (Outside Management Control) | External | Fuel Quality | D1 | Forced - Immediate | 2024 | Coal | CC | 100 | Fossil-Steam | SERC | Summer | 110.95 | 21 | 1 | 1 | 9250-Low Btu coal due to low BTU vane of coal not expected (Outside Management Control) | D1-Forced - Immediate | 100-Fossil-Steam
9250 | Low Btu coal due to low BTU vane of coal not expected (Outside Management Control) | External | Fuel Quality | D1 | Forced - Immediate | 2024 | Coal | CC | 100 | Fossil-Steam | WECC | Summer | 302.25 | 31 | 1 | 1 | 9250-Low Btu coal due to low BTU vane of coal not expected (Outside Management Control) | D1-Forced - Immediate | 100-Fossil-Steam
9250 | Low Btu coal due to low BTU vane of coal not expected (Outside Management Control) | External | Fuel Quality | D1 | Forced - Immediate | 2024 | Coal | CC | 100 | Fossil-Steam | SERC | Summer | 45.5 | 6 | 1 | 1 | 9250-Low Btu coal due to low BTU vane of coal not expected (Outside Management Control) | D1-Forced - Immediate | 100-Fossil-Steam
9250 | Low Btu coal due to low BTU vane of coal not expected (Outside Management Control) | External | Fuel Quality | D1 | Forced - Immediate | 2024 | Coal | CC | 100 | Fossil-Steam | WECC | Summer | 31.4 | 12 | 1 | 1 | 9250-Low Btu coal due to low BTU vane of coal not expected (Outside Management Control) | D1-Forced - Immediate | 100-Fossil-Steam
9250 | Low Btu coal due to low BTU vane of coal not expected (Outside Management Control) | External | Fuel Quality | D1 | Forced - Immediate | 2024 | Coal | CC | 100 | Fossil-Steam | WECC | Summer | 174.6333 | 26 | 1 | 1 | 9250-Low Btu coal due to low BTU vane of coal not expected (Outside Management Control) | D1-Forced - Immediate | 100-Fossil-Steam
9250 | Low Btu coal due to low BTU vane of coal not expected (Outside Management Control) | External | Fuel Quality | D1 | Forced - Immediate | 2024 | Coal | CC | 100 | Fossil-Steam | SERC | Summer | 461.8167 | 11 | 1 | 1 | 9250-Low Btu coal due to low BTU vane of coal not expected (Outside Management Control) | D1-Forced - Immediate | 100-Fossil-Steam
9250 | Low Btu coal due to low BTU vane of coal not expected (Outside Management Control) | External | Fuel Quality | D1 | Forced - Immediate | 2024 | Coal | CC | 100 | Fossil-Steam | WECC | Summer | 157 | 12 | 1 | 1 | 9250-Low Btu coal due to low BTU vane of coal not expected (Outside Management Control) | D1-Forced - Immediate | 100-Fossil-Steam
9250 | Low Btu coal due to low BTU vane of coal not expected (Outside Management Control) | External | Fuel Quality | D1 | Forced - Immediate | 2024 | Coal | CC | 100 | Fossil-Steam | WECC | Summer | 292.4833 | 7 | 1 | 1 | 9250-Low Btu coal due to low BTU vane of coal not expected (Outside Management Control) | D1-Forced - Immediate | 100-Fossil-Steam
9250 | Low Btu coal due to low BTU vane of coal not expected (Outside Management Control) | External | Fuel Quality | D1 | Forced - Immediate | 2024 | Coal | CC | 100 | Fossil-Steam | SERC | Summer | 230.8167 | 11 | 1 | 1 | 9250-Low Btu coal due to low BTU vane of coal not expected (Outside Management Control) | D1-Forced - Immediate | 100-Fossil-Steam
9250 | Low Btu coal due to low BTU vane of coal not expected (Outside Management Control) | External | Fuel Quality | D1 | Forced - Immediate | 2024 | Coal | CC | 100 | Fossil-Steam | WECC | Summer | 649.0667 | 16 | 1 | 1 | 9250-Low Btu coal due to low BTU vane of coal not expected (Outside Management Control) | D1-Forced - Immediate | 100-Fossil-Steam
9250 | Low Btu coal due to low BTU vane of coal not expected (Outside Management Control) | External | Fuel Quality | D1 | Forced - Immediate | 2024 | Coal | CC | 100 | Fossil-Steam | WECC | Summer | 257.8333 | 17 | 1 | 1 | 9250-Low Btu coal due to low BTU vane of coal not expected (Outside Management Control) | D1-Forced - Immediate | 100-Fossil-Steam
9250 | Low Btu coal due to low BTU vane of coal not expected (Outside Management Control) | External | Fuel Quality | D1 | Forced - Immediate | 2024 | Coal | CC | 100 | Fossil-Steam | MRO | Summer | 373.7867 | 42.8 | 1 | 1 | 9250-Low Btu coal due to low BTU vane of coal not expected (Outside Management Control) | D1-Forced - Immediate | 100-Fossil-Steam
9250 | Low Btu coal due to low BTU vane of coal not expected (Outside Management Control) | External | Fuel Quality | D1 | Forced - Immediate | 2024 | Coal | CC | 100 | Fossil-Steam | WECC | Summer | 258.4 | 16 | 1 | 1 | 9250-Low Btu coal due to low BTU vane of coal not expected (Outside Management Control) | D1-Forced - Immediate | 100-Fossil-Steam
9250 | Low Btu coal due to low BTU vane of coal not expected (Outside Management Control) | External | Fuel Quality | D1 | Forced - Immediate | 2024 | Coal | CC | 100 | Fossil-Steam | MRO | Summer | 1397.8066 | 77.8 | 1 | 1 | 9250-Low Btu coal due to low BTU vane of coal not expected (Outside Management Control) | D1-Forced - Immediate | 100-Fossil-Steam
9250 | Low Btu coal due to low BTU vane of coal not expected (Outside Management Control) | External | Fuel Quality | D1 | Forced - Immediate | 2024 | Coal | CC | 100 | Fossil-Steam | WECC | Summer | 323.1 | 27 | 1 | 1 | 9250-Low Btu coal due to low BTU vane of coal not expected (Outside Management Control) | D1-Forced - Immediate | 100-Fossil-Steam
9250 | Low Btu coal due to low BTU vane of coal not expected (Outside Management Control) | External | Fuel Quality | D1 | Forced - Immediate | 2024 | Coal | CC | 100 | Fossil-Steam | WECC | Summer | 414.6667 | 16 | 1 | 1 | 9250-Low Btu coal due to low BTU vane of coal not expected (Outside Management Control) | D1-Forced - Immediate | 100-Fossil-Steam
9250 | Low Btu coal due to low BTU vane of coal not expected (Outside Management Control) | External | Fuel Quality | D1 | Forced - Immediate | 2024 | Coal | CC | 100 | Fossil-Steam | MRO | Summer | 320.26 | 47.8 | 1 | 1 | 9250-Low Btu coal due to low BTU vane of coal not expected (Outside Management Control) | D1-Forced - Immediate | 100-Fossil-Steam
9250 | Low Btu coal due to low BTU vane of coal not expected (Outside Management Control) | External | Fuel Quality | D1 | Forced - Immediate | 2024 | Coal | CC | 100 | Fossil-Steam | WECC | Winter | 14.8833 | 47 | 1 | 1 | 9250-Low Btu coal due to low BTU vane of coal not expected (Outside Management Control) | D1-Forced - Immediate | 100-Fossil-Steam
9250 | Low Btu coal due to low BTU vane of coal not expected (Outside Management Control) | External | Fuel Quality | D1 | Forced - Immediate | 2024 | Coal | CC | 100 | Fossil-Steam | WECC | Summer | 457.45 | 21 | 1 | 1 | 9250-Low Btu coal due to low BTU vane of coal not expected (Outside Management Control) | D1-Forced - Immediate | 100-Fossil-Steam
9250 | Low Btu coal due to low BTU vane of coal not expected (Outside Management Control) | External | Fuel Quality | D1 | Forced - Immediate | 2024 | Coal | CC | 100 | Fossil-Steam | SERC | Summer | 504 | 21 | 1 | 2 | 9250-Low Btu coal due to low BTU vane of coal not expected (Outside Management Control) | D1-Forced - Immediate | 100-Fossil-Steam
9250 | Low Btu coal due to low BTU vane of coal not expected (Outside Management Control) | External | Fuel Quality | D1 | Forced - Immediate | 2024 | Coal | CC | 100 | Fossil-Steam | SERC | Summer | 436.7 | 11 | 1 | 1 | 9250-Low Btu coal due to low BTU vane of coal not expected (Outside Management Control) | D1-Forced - Immediate | 100-Fossil-Steam
9250 | Low Btu coal due to low BTU vane of coal not expected (Outside Management Control) | External | Fuel Quality | D1 | Forced - Immediate | 2024 | Coal | CC | 100 | Fossil-Steam | WECC | Winter | 15.3 | 9 | 1 | 1 | 9250-Low Btu coal due to low BTU vane of coal not expected (Outside Management Control) | D1-Forced - Immediate | 100-Fossil-Steam
9250 | Low Btu coal due to low BTU vane of coal not expected (Outside Management Control) | External | Fuel Quality | D1 | Forced - Immediate | 2024 | Coal | CC | 100 | Fossil-Steam | SERC | Winter | 10.5 | 5 | 1 | 1 | 9250-Low Btu coal due to low BTU vane of coal not expected (Outside Management Control) | D1-Forced - Immediate | 100-Fossil-Steam
9250 | Low Btu coal due to low BTU vane of coal not expected (Outside Management Control) | External | Fuel Quality | D1 | Forced - Immediate | 2024 | Coal | CC | 100 | Fossil-Steam | WECC | Winter | 12.4 | 62 | 1 | 1 | 9250-Low Btu coal due to low BTU vane of coal not expected (Outside Management Control) | D1-Forced - Immediate | 100-Fossil-Steam
9250 | Low Btu coal due to low BTU vane of coal not expected (Outside Management Control) | External | Fuel Quality | D1 | Forced - Immediate | 2024 | Coal | CC | 100 | Fossil-Steam | SERC | Summer | 743.4833 | 31 | 1 | 1 | 9250-Low Btu coal due to low BTU vane of coal not expected (Outside Management Control) | D1-Forced - Immediate | 100-Fossil-Steam
9250 | Low Btu coal due to low BTU vane of coal not expected (Outside Management Control) | External | Fuel Quality | D1 | Forced - Immediate | 2024 | Coal | CC | 100 | Fossil-Steam | WECC | Winter | 45.75 | 9 | 1 | 1 | 9250-Low Btu coal due to low BTU vane of coal not expected (Outside Management Control) | D1-Forced - Immediate | 100-Fossil-Steam
9250 | Low Btu coal due to low BTU vane of coal not expected (Outside Management Control) | External | Fuel Quality | D1 | Forced - Immediate | 2024 | Coal | CC | 100 | Fossil-Steam | SERC | Winter | 28.96 | 3.62 | 1 | 1 | 9250-Low Btu coal due to low BTU vane of coal not expected (Outside Management Control) | D1-Forced - Immediate | 100-Fossil-Steam
9250 | Low Btu coal due to low BTU vane of coal not expected (Outside Management Control) | External | Fuel Quality | D1 | Forced - Immediate | 2024 | Coal | CC | 100 | Fossil-Steam | SERC | Winter | 14.6 | 6 | 1 | 1 | 9250-Low Btu coal due to low BTU vane of coal not expected (Outside Management Control) | D1-Forced - Immediate | 100-Fossil-Steam
9250 | Low Btu coal due to low BTU vane of coal not expected (Outside Management Control) | External | Fuel Quality | D1 | Forced - Immediate | 2024 | Coal | CC | 100 | Fossil-Steam | TRE | Summer | 813.1667 | 35 | 1 | 1 | 9250-Low Btu coal due to low BTU vane of coal not expected (Outside Management Control) | D1-Forced - Immediate | 100-Fossil-Steam
9250 | Low Btu coal due to low BTU vane of coal not expected (Outside Management Control) | External | Fuel Quality | D1 | Forced - Immediate | 2024 | Coal | CC | 100 | Fossil-Steam | SERC | Winter | 46.1333 | 8 | 1 | 1 | 9250-Low Btu coal due to low BTU vane of coal not expected (Outside Management Control) | D1-Forced - Immediate | 100-Fossil-Steam
9250 | Low Btu coal due to low BTU vane of coal not expected (Outside Management Control) | External | Fuel Quality | D1 | Forced - Immediate | 2024 | Coal | CC | 100 | Fossil-Steam | WECC | Winter | 29 | 15 | 1 | 1 | 9250-Low Btu coal due to low BTU vane of coal not expected (Outside Management Control) | D1-Forced - Immediate | 100-Fossil-Steam
9250 | Low Btu coal due to low BTU vane of coal not expected (Outside Management Control) | External | Fuel Quality | D1 | Forced - Immediate | 2024 | Coal | CC | 100 | Fossil-Steam | WECC | Winter | 25.0667 | 16 | 1 | 1 | 9250-Low Btu coal due to low BTU vane of coal not expected (Outside Management Control) | D1-Forced - Immediate | 100-Fossil-Steam
9250 | Low Btu coal due to low BTU vane of coal not expected (Outside Management Control) | External | Fuel Quality | D1 | Forced - Immediate | 2024 | Coal | CC | 100 | Fossil-Steam | MRO | Summer | 933.6 | 77.8 | 1 | 1 | 9250-Low Btu coal due to low BTU vane of coal not expected (Outside Management Control) | D1-Forced - Immediate | 100-Fossil-Steam
9250 | Low Btu coal due to low BTU vane of coal not expected (Outside Management Control) | External | Fuel Quality | D1 | Forced - Immediate | 2024 | Coal | CC | 100 | Fossil-Steam | WECC | Winter | 51.3333 | 40 | 1 | 1 | 9250-Low Btu coal due to low BTU vane of coal not expected (Outside Management Control) | D1-Forced - Immediate | 100-Fossil-Steam
9250 | Low Btu coal due to low BTU vane of coal not expected (Outside Management Control) | External | Fuel Quality | D1 | Forced - Immediate | 2024 | Coal | CC | 100 | Fossil-Steam | WECC | Winter | 32.3167 | 7 | 1 | 1 | 9250-Low Btu coal due to low BTU vane of coal not expected (Outside Management Control) | D1-Forced - Immediate | 100-Fossil-Steam
9250 | Low Btu coal due to low BTU vane of coal not expected (Outside Management Control) | External | Fuel Quality | D1 | Forced - Immediate | 2024 | Coal | CC | 100 | Fossil-Steam | WECC | Winter | 31.6667 | 25 | 1 | 1 | 9250-Low Btu coal due to low BTU vane of coal not expected (Outside Management Control) | D1-Forced - Immediate | 100-Fossil-Steam
9250 | Low Btu coal due to low BTU vane of coal not expected (Outside Management Control) | External | Fuel Quality | D1 | Forced - Immediate | 2024 | Coal | CC | 100 | Fossil-Steam | WECC | Winter | 2.8 | 12 | 1 | 1 | 9250-Low Btu coal due to low BTU vane of coal not expected (Outside Management Control) | D1-Forced - Immediate | 100-Fossil-Steam
9250 | Low Btu coal due to low BTU vane of coal not expected (Outside Management Control) | External | Fuel Quality | D1 | Forced - Immediate | 2024 | Coal | CC | 100 | Fossil-Steam | WECC | Winter | 60.75 | 9 | 1 | 1 | 9250-Low Btu coal due to low BTU vane of coal not expected (Outside Management Control) | D1-Forced - Immediate | 100-Fossil-Steam
9250 | Low Btu coal due to low BTU vane of coal not expected (Outside Management Control) | External | Fuel Quality | D1 | Forced - Immediate | 2024 | Coal | CC | 100 | Fossil-Steam | SERC | Winter | 64.4 | 2.3 | 1 | 1 | 9250-Low Btu coal due to low BTU vane of coal not expected (Outside Management Control) | D1-Forced - Immediate | 100-Fossil-Steam
9250 | Low Btu coal due to low BTU vane of coal not expected (Outside Management Control) | External | Fuel Quality | D1 | Forced - Immediate | 2024 | Coal | CC | 100 | Fossil-Steam | WECC | Winter | 35 | 14 | 1 | 1 | 9250-Low Btu coal due to low BTU vane of coal not expected (Outside Management Control) | D1-Forced - Immediate | 100-Fossil-Steam
9250 | Low Btu coal due to low BTU vane of coal not expected (Outside Management Control) | External | Fuel Quality | D1 | Forced - Immediate | 2024 | Coal | CC | 100 | Fossil-Steam | WECC | Winter | 15.8333 | 5 | 1 | 1 | 9250-Low Btu coal due to low BTU vane of coal not expected (Outside Management Control) | D1-Forced - Immediate | 100-Fossil-Steam
9250 | Low Btu coal due to low BTU vane of coal not expected (Outside Management Control) | External | Fuel Quality | D1 | Forced - Immediate | 2024 | Coal | CC | 100 | Fossil-Steam | WECC | Winter | 153.8667 | 16 | 1 | 1 | 9250-Low Btu coal due to low BTU vane of coal not expected (Outside Management Control) | D1-Forced - Immediate | 100-Fossil-Steam
9250 | Low Btu coal due to low BTU vane of coal not expected (Outside Management Control) | External | Fuel Quality | D1 | Forced - Immediate | 2024 | Coal | CC | 100 | Fossil-Steam | WECC | Winter | 98.2666 | 67 | 1 | 1 | 9250-Low Btu coal due to low BTU vane of coal not expected (Outside Management Control) | D1-Forced - Immediate | 100-Fossil-Steam
9250 | Low Btu coal due to low BTU vane of coal not expected (Outside Management Control) | External | Fuel Quality | D1 | Forced - Immediate | 2024 | Coal | CC | 100 | Fossil-Steam | WECC | Winter | 40.1 | 6 | 1 | 1 | 9250-Low Btu coal due to low BTU vane of coal not expected (Outside Management Control) | D1-Forced - Immediate | 100-Fossil-Steam
9250 | Low Btu coal due to low BTU vane of coal not expected (Outside Management Control) | External | Fuel Quality | D1 | Forced - Immediate | 2024 | Coal | CC | 100 | Fossil-Steam | WECC | Winter | 16.1 | 21 | 1 | 1 | 9250-Low Btu coal due to low BTU vane of coal not expected (Outside Management Control) | D1-Forced - Immediate | 100-Fossil-Steam
9250 | Low Btu coal due to low BTU vane of coal not expected (Outside Management Control) | External | Fuel Quality | D1 | Forced - Immediate | 2024 | Coal | CC | 100 | Fossil-Steam | WECC | Winter | 237.4166 | 37 | 1 | 1 | 9250-Low Btu coal due to low BTU vane of coal not expected (Outside Management Control) | D1-Forced - Immediate | 100-Fossil-Steam
9250 | Low Btu coal due to low BTU vane of coal not expected (Outside Management Control) | External | Fuel Quality | D1 | Forced - Immediate | 2024 | Coal | CC | 100 | Fossil-Steam | WECC | Winter | 244.8333 | 26 | 1 | 1 | 9250-Low Btu coal due to low BTU vane of coal not expected (Outside Management Control) | D1-Forced - Immediate | 100-Fossil-Steam
9250 | Low Btu coal due to low BTU vane of coal not expected (Outside Management Control) | External | Fuel Quality | D1 | Forced - Immediate | 2024 | Coal | CC | 100 | Fossil-Steam | WECC | Winter | 43.0167 | 29 | 1 | 1 | 9250-Low Btu coal due to low BTU vane of coal not expected (Outside Management Control) | D1-Forced - Immediate | 100-Fossil-Steam
9250 | Low Btu coal due to low BTU vane of coal not expected (Outside Management Control) | External | Fuel Quality | D1 | Forced - Immediate | 2024 | Coal | CC | 100 | Fossil-Steam | SERC | Winter | 18.96 | 2.37 | 1 | 1 | 9250-Low Btu coal due to low BTU vane of coal not expected (Outside Management Control) | D1-Forced - Immediate | 100-Fossil-Steam
9250 | Low Btu coal due to low BTU vane of coal not expected (Outside Management Control) | External | Fuel Quality | D1 | Forced - Immediate | 2024 | Coal | CC | 100 | Fossil-Steam | SERC | Winter | 240 | 5 | 1 | 1 | 9250-Low Btu coal due to low BTU vane of coal not expected (Outside Management Control) | D1-Forced - Immediate | 100-Fossil-Steam
9250 | Low Btu coal due to low BTU vane of coal not expected (Outside Management Control) | External | Fuel Quality | D1 | Forced - Immediate | 2024 | Coal | CC | 100 | Fossil-Steam | WECC | Winter | 338.8 | 42 | 1 | 1 | 9250-Low Btu coal due to low BTU vane of coal not expected (Outside Management Control) | D1-Forced - Immediate | 100-Fossil-Steam
9250 | Low Btu coal due to low BTU vane of coal not expected (Outside Management Control) | External | Fuel Quality | D1 | Forced - Immediate | 2024 | Coal | CC | 100 | Fossil-Steam | WECC | Winter | 109.2667 | 22 | 1 | 1 | 9250-Low Btu coal due to low BTU vane of coal not expected (Outside Management Control) | D1-Forced - Immediate | 100-Fossil-Steam
9250 | Low Btu coal due to low BTU vane of coal not expected (Outside Management Control) | External | Fuel Quality | D1 | Forced - Immediate | 2024 | Coal | CC | 100 | Fossil-Steam | WECC | Winter | 68.4 | 12 | 1 | 1 | 9250-Low Btu coal due to low BTU vane of coal not expected (Outside Management Control) | D1-Forced - Immediate | 100-Fossil-Steam
9250 | Low Btu coal due to low BTU vane of coal not expected (Outside Management Control) | External | Fuel Quality | D1 | Forced - Immediate | 2024 | Coal | CC | 100 | Fossil-Steam | WECC | Winter | 464.5666 | 77 | 1 | 1 | 9250-Low Btu coal due to low BTU vane of coal not expected (Outside Management Control) | D1-Forced - Immediate | 100-Fossil-Steam
9250 | Low Btu coal due to low BTU vane of coal not expected (Outside Management Control) | External | Fuel Quality | D1 | Forced - Immediate | 2024 | Coal | CC | 100 | Fossil-Steam | WECC | Winter | 367 | 10 | 1 | 1 | 9250-Low Btu coal due to low BTU vane of coal not expected (Outside Management Control) | D1-Forced - Immediate | 100-Fossil-Steam
9250 | Low Btu coal due to low BTU vane of coal not expected (Outside Management Control) | External | Fuel Quality | D1 | Forced - Immediate | 2024 | Coal | CC | 100 | Fossil-Steam | SERC | Winter | 120 | 5 | 1 | 1 | 9250-Low Btu coal due to low BTU vane of coal not expected (Outside Management Control) | D1-Forced - Immediate | 100-Fossil-Steam
9250 | Low Btu coal due to low BTU vane of coal not expected (Outside Management Control) | External | Fuel Quality | D1 | Forced - Immediate | 2024 | Coal | CC | 100 | Fossil-Steam | WECC | Winter | 84.8 | 16 | 1 | 1 | 9250-Low Btu coal due to low BTU vane of coal not expected (Outside Management Control) | D1-Forced - Immediate | 100-Fossil-Steam
9250 | Low Btu coal due to low BTU vane of coal not expected (Outside Management Control) | External | Fuel Quality | D1 | Forced - Immediate | 2024 | Coal | CC | 100 | Fossil-Steam | WECC | Winter | 950.7333 | 26 | 1 | 1 | 9250-Low Btu coal due to low BTU vane of coal not expected (Outside Management Control) | D1-Forced - Immediate | 100-Fossil-Steam
9250 | Low Btu coal due to low BTU vane of coal not expected (Outside Management Control) | External | Fuel Quality | D1 | Forced - Immediate | 2024 | Coal | CC | 100 | Fossil-Steam | WECC | Winter | 1189.8667 | 16 | 1 | 1 | 9250-Low Btu coal due to low BTU vane of coal not expected (Outside Management Control) | D1-Forced - Immediate | 100-Fossil-Steam
9250 | Low Btu coal due to low BTU vane of coal not expected (Outside Management Control) | External | Fuel Quality | D1 | Forced - Immediate | 2024 | Coal | CC | 100 | Fossil-Steam | WECC | Winter | 259.4667 | 4 | 1 | 1 | 9250-Low Btu coal due to low BTU vane of coal not expected (Outside Management Control) | D1-Forced - Immediate | 100-Fossil-Steam
9250 | Low Btu coal due to low BTU vane of coal not expected (Outside Management Control) | External | Fuel Quality | D1 | Forced - Immediate | 2024 | Coal | CC | 100 | Fossil-Steam | WECC | Winter | 124.5333 | 16 | 1 | 1 | 9250-Low Btu coal due to low BTU vane of coal not expected (Outside Management Control) | D1-Forced - Immediate | 100-Fossil-Steam
9250 | Low Btu coal due to low BTU vane of coal not expected (Outside Management Control) | External | Fuel Quality | D1 | Forced - Immediate | 2024 | Coal | CC | 100 | Fossil-Steam | SERC | Winter | 4695.8 | 10.6 | 1 | 1 | 9250-Low Btu coal due to low BTU vane of coal not expected (Outside Management Control) | D1-Forced - Immediate | 100-Fossil-Steam
9250 | Low Btu coal due to low BTU vane of coal not expected (Outside Management Control) | External | Fuel Quality | D1 | Forced - Immediate | 2024 | Coal | LI | 100 | Fossil-Steam | TRE | Summer | 2.8942 | 1.51 | 1 | 1 | 9250-Low Btu coal due to low BTU vane of coal not expected (Outside Management Control) | D1-Forced - Immediate | 100-Fossil-Steam
9250 | Low Btu coal due to low BTU vane of coal not expected (Outside Management Control) | External | Fuel Quality | D1 | Forced - Immediate | 2024 | Coal | CC | 100 | Fossil-Steam | WECC | Winter | 496.65 | 63 | 1 | 1 | 9250-Low Btu coal due to low BTU vane of coal not expected (Outside Management Control) | D1-Forced - Immediate | 100-Fossil-Steam
9250 | Low Btu coal due to low BTU vane of coal not expected (Outside Management Control) | External | Fuel Quality | D1 | Forced - Immediate | 2024 | Coal | CC | 100 | Fossil-Steam | SERC | Winter | 143.95 | 3 | 1 | 1 | 9250-Low Btu coal due to low BTU vane of coal not expected (Outside Management Control) | D1-Forced - Immediate | 100-Fossil-Steam
9250 | Low Btu coal due to low BTU vane of coal not expected (Outside Management Control) | External | Fuel Quality | D1 | Forced - Immediate | 2024 | Coal | LI | 100 | Fossil-Steam | TRE | Summer | 26.2397 | 7.06 | 1 | 1 | 9250-Low Btu coal due to low BTU vane of coal not expected (Outside Management Control) | D1-Forced - Immediate | 100-Fossil-Steam
9250 | Low Btu coal due to low BTU vane of coal not expected (Outside Management Control) | External | Fuel Quality | D1 | Forced - Immediate | 2024 | Coal | LI | 100 | Fossil-Steam | TRE | Summer | 8.4 | 18 | 1 | 1 | 9250-Low Btu coal due to low BTU vane of coal not expected (Outside Management Control) | D1-Forced - Immediate | 100-Fossil-Steam
9250 | Low Btu coal due to low BTU vane of coal not expected (Outside Management Control) | External | Fuel Quality | D1 | Forced - Immediate | 2024 | Coal | CC | 100 | Fossil-Steam | WECC | Winter | 509.95 | 21 | 1 | 1 | 9250-Low Btu coal due to low BTU vane of coal not expected (Outside Management Control) | D1-Forced - Immediate | 100-Fossil-Steam
9250 | Low Btu coal due to low BTU vane of coal not expected (Outside Management Control) | External | Fuel Quality | D1 | Forced - Immediate | 2024 | Coal | CC | 100 | Fossil-Steam | WECC | Winter | 171.5 | 14 | 1 | 1 | 9250-Low Btu coal due to low BTU vane of coal not expected (Outside Management Control) | D1-Forced - Immediate | 100-Fossil-Steam
9250 | Low Btu coal due to low BTU vane of coal not expected (Outside Management Control) | External | Fuel Quality | D1 | Forced - Immediate | 2024 | Coal | LI | 100 | Fossil-Steam | TRE | Summer | 27.8 | 13.9 | 1 | 1 | 9250-Low Btu coal due to low BTU vane of coal not expected (Outside Management Control) | D1-Forced - Immediate | 100-Fossil-Steam
9250 | Low Btu coal due to low BTU vane of coal not expected (Outside Management Control) | External | Fuel Quality | D2 | Forced - Delayed | 2024 | Coal | LI | 100 | Fossil-Steam | MRO | Winter | 80.4167 | 25 | 1 | 1 | 9250-Low Btu coal due to low BTU vane of coal not expected (Outside Management Control) | D2-Forced - Delayed | 100-Fossil-Steam
9250 | Low Btu coal due to low BTU vane of coal not expected (Outside Management Control) | External | Fuel Quality | D1 | Forced - Immediate | 2024 | Coal | CC | 100 | Fossil-Steam | WECC | Winter | 618.8 | 26 | 1 | 1 | 9250-Low Btu coal due to low BTU vane of coal not expected (Outside Management Control) | D1-Forced - Immediate | 100-Fossil-Steam
9250 | Low Btu coal due to low BTU vane of coal not expected (Outside Management Control) | External | Fuel Quality | D1 | Forced - Immediate | 2024 | Coal | CC | 100 | Fossil-Steam | WECC | Winter | 174.15 | 9 | 1 | 1 | 9250-Low Btu coal due to low BTU vane of coal not expected (Outside Management Control) | D1-Forced - Immediate | 100-Fossil-Steam
9250 | Low Btu coal due to low BTU vane of coal not expected (Outside Management Control) | External | Fuel Quality | D1 | Forced - Immediate | 2024 | Coal | LI | 100 | Fossil-Steam | TRE | Summer | 53.5167 | 19 | 1 | 1 | 9250-Low Btu coal due to low BTU vane of coal not expected (Outside Management Control) | D1-Forced - Immediate | 100-Fossil-Steam
9250 | Low Btu coal due to low BTU vane of coal not expected (Outside Management Control) | External | Fuel Quality | D2 | Forced - Delayed | 2024 | Coal | LI | 100 | Fossil-Steam | MRO | Winter | 743.75 | 35 | 1 | 1 | 9250-Low Btu coal due to low BTU vane of coal not expected (Outside Management Control) | D2-Forced - Delayed | 100-Fossil-Steam
9250 | Low Btu coal due to low BTU vane of coal not expected (Outside Management Control) | External | Fuel Quality | D1 | Forced - Immediate | 2024 | Coal | CC | 100 | Fossil-Steam | SERC | Winter | 720 | 10 | 1 | 2 | 9250-Low Btu coal due to low BTU vane of coal not expected (Outside Management Control) | D1-Forced - Immediate | 100-Fossil-Steam
9250 | Low Btu coal due to low BTU vane of coal not expected (Outside Management Control) | External | Fuel Quality | D1 | Forced - Immediate | 2024 | Coal | CC | 100 | Fossil-Steam | WECC | Winter | 181.4 | 12 | 1 | 1 | 9250-Low Btu coal due to low BTU vane of coal not expected (Outside Management Control) | D1-Forced - Immediate | 100-Fossil-Steam
9250 | Low Btu coal due to low BTU vane of coal not expected (Outside Management Control) | External | Fuel Quality | D1 | Forced - Immediate | 2024 | Coal | LI | 100 | Fossil-Steam | TRE | Winter | 5.5 | 11 | 1 | 1 | 9250-Low Btu coal due to low BTU vane of coal not expected (Outside Management Control) | D1-Forced - Immediate | 100-Fossil-Steam
9250 | Low Btu coal due to low BTU vane of coal not expected (Outside Management Control) | External | Fuel Quality | D1 | Forced - Immediate | 2024 | Coal | CC | 100 | Fossil-Steam | WECC | Winter | 193.3833 | 41 | 1 | 1 | 9250-Low Btu coal due to low BTU vane of coal not expected (Outside Management Control) | D1-Forced - Immediate | 100-Fossil-Steam
9250 | Low Btu coal due to low BTU vane of coal not expected (Outside Management Control) | External | Fuel Quality | D1 | Forced - Immediate | 2024 | Coal | CC | 100 | Fossil-Steam | WECC | Winter | 158112 | 18 | 1 | 1 | 9250-Low Btu coal due to low BTU vane of coal not expected (Outside Management Control) | D1-Forced - Immediate | 100-Fossil-Steam
9250 | Low Btu coal due to low BTU vane of coal not expected (Outside Management Control) | External | Fuel Quality | D1 | Forced - Immediate | 2024 | Coal | CC | 100 | Fossil-Steam | WECC | Winter | 436.8 | 16 | 1 | 1 | 9250-Low Btu coal due to low BTU vane of coal not expected (Outside Management Control) | D1-Forced - Immediate | 100-Fossil-Steam
9250 | Low Btu coal due to low BTU vane of coal not expected (Outside Management Control) | External | Fuel Quality | D1 | Forced - Immediate | 2024 | Coal | LI | 100 | Fossil-Steam | TRE | Winter | 9.7167 | 11 | 1 | 1 | 9250-Low Btu coal due to low BTU vane of coal not expected (Outside Management Control) | D1-Forced - Immediate | 100-Fossil-Steam
9250 | Low Btu coal due to low BTU vane of coal not expected (Outside Management Control) | External | Fuel Quality | D1 | Forced - Immediate | 2024 | Coal | CC | 100 | Fossil-Steam | WECC | Winter | 531.2 | 16 | 1 | 1 | 9250-Low Btu coal due to low BTU vane of coal not expected (Outside Management Control) | D1-Forced - Immediate | 100-Fossil-Steam
9250 | Low Btu coal due to low BTU vane of coal not expected (Outside Management Control) | External | Fuel Quality | D1 | Forced - Immediate | 2024 | Coal | LI | 100 | Fossil-Steam | MRO | Off-Peak | 302.5 | 25 | 1 | 1 | 9250-Low Btu coal due to low BTU vane of coal not expected (Outside Management Control) | D1-Forced - Immediate | 100-Fossil-Steam
9250 | Low Btu coal due to low BTU vane of coal not expected (Outside Management Control) | External | Fuel Quality | D1 | Forced - Immediate | 2024 | Coal | CC | 100 | Fossil-Steam | WECC | Winter | 712.2667 | 16 | 1 | 1 | 9250-Low Btu coal due to low BTU vane of coal not expected (Outside Management Control) | D1-Forced - Immediate | 100-Fossil-Steam
9250 | Low Btu coal due to low BTU vane of coal not expected (Outside Management Control) | External | Fuel Quality | D1 | Forced - Immediate | 2024 | Coal | LI | 100 | Fossil-Steam | TRE | Winter | 42 | 21 | 1 | 1 | 9250-Low Btu coal due to low BTU vane of coal not expected (Outside Management Control) | D1-Forced - Immediate | 100-Fossil-Steam
9250 | Low Btu coal due to low BTU vane of coal not expected (Outside Management Control) | External | Fuel Quality | D1 | Forced - Immediate | 2024 | Coal | CC | 100 | Fossil-Steam | WECC | Winter | 838.9333 | 26 | 1 | 1 | 9250-Low Btu coal due to low BTU vane of coal not expected (Outside Management Control) | D1-Forced - Immediate | 100-Fossil-Steam
9250 | Low Btu coal due to low BTU vane of coal not expected (Outside Management Control) | External | Fuel Quality | D1 | Forced - Immediate | 2024 | Coal | LI | 100 | Fossil-Steam | TRE | Summer | 8.4 | 4.2 | 1 | 1 | 9250-Low Btu coal due to low BTU vane of coal not expected (Outside Management Control) | D1-Forced - Immediate | 100-Fossil-Steam
9250 | Low Btu coal due to low BTU vane of coal not expected (Outside Management Control) | External | Fuel Quality | D1 | Forced - Immediate | 2024 | Coal | CC | 100 | Fossil-Steam | SERC | Winter | 1054.9167 | 5 | 1 | 1 | 9250-Low Btu coal due to low BTU vane of coal not expected (Outside Management Control) | D1-Forced - Immediate | 100-Fossil-Steam
9250 | Low Btu coal due to low BTU vane of coal not expected (Outside Management Control) | External | Fuel Quality | D1 | Forced - Immediate | 2024 | Coal | LI | 100 | Fossil-Steam | MRO | Winter | 248 | 32 | 1 | 1 | 9250-Low Btu coal due to low BTU vane of coal not expected (Outside Management Control) | D1-Forced - Immediate | 100-Fossil-Steam
9250 | Low Btu coal due to low BTU vane of coal not expected (Outside Management Control) | External | Fuel Quality | D1 | Forced - Immediate | 2024 | Coal | LI | 100 | Fossil-Steam | MRO | Off-Peak | 68 | 16 | 1 | 1 | 9250-Low Btu coal due to low BTU vane of coal not expected (Outside Management Control) | D1-Forced - Immediate | 100-Fossil-Steam
9250 | Low Btu coal due to low BTU vane of coal not expected (Outside Management Control) | External | Fuel Quality | D1 | Forced - Immediate | 2024 | Coal | LI | 100 | Fossil-Steam | TRE | Summer | 8.5692 | 14.69 | 1 | 1 | 9250-Low Btu coal due to low BTU vane of coal not expected (Outside Management Control) | D1-Forced - Immediate | 100-Fossil-Steam
9250 | Low Btu coal due to low BTU vane of coal not expected (Outside Management Control) | External | Fuel Quality | D1 | Forced - Immediate | 2024 | Coal | LI | 100 | Fossil-Steam | TRE | Summer | 7.975 | 8.7 | 1 | 1 | 9250-Low Btu coal due to low BTU vane of coal not expected (Outside Management Control) | D1-Forced - Immediate | 100-Fossil-Steam
9250 | Low Btu coal due to low BTU vane of coal not expected (Outside Management Control) | External | Fuel Quality | D2 | Forced - Delayed | 2024 | Coal | LI | 100 | Fossil-Steam | MRO | Winter | 356.25 | 25 | 1 | 1 | 9250-Low Btu coal due to low BTU vane of coal not expected (Outside Management Control) | D2-Forced - Delayed | 100-Fossil-Steam
9250 | Low Btu coal due to low BTU vane of coal not expected (Outside Management Control) | External | Fuel Quality | D1 | Forced - Immediate | 2024 | Coal | LI | 100 | Fossil-Steam | TRE | Summer | 27.7025 | 15.83 | 1 | 1 | 9250-Low Btu coal due to low BTU vane of coal not expected (Outside Management Control) | D1-Forced - Immediate | 100-Fossil-Steam
9250 | Low Btu coal due to low BTU vane of coal not expected (Outside Management Control) | External | Fuel Quality | D1 | Forced - Immediate | 2024 | Coal | LI | 100 | Fossil-Steam | TRE | Summer | 13.9535 | 6.49 | 1 | 1 | 9250-Low Btu coal due to low BTU vane of coal not expected (Outside Management Control) | D1-Forced - Immediate | 100-Fossil-Steam
9250 | Low Btu coal due to low BTU vane of coal not expected (Outside Management Control) | External | Fuel Quality | D1 | Forced - Immediate | 2024 | Coal | LI | 100 | Fossil-Steam | MRO | Summer | 130.5 | 29 | 1 | 1 | 9250-Low Btu coal due to low BTU vane of coal not expected (Outside Management Control) | D1-Forced - Immediate | 100-Fossil-Steam
9250 | Low Btu coal due to low BTU vane of coal not expected (Outside Management Control) | External | Fuel Quality | D1 | Forced - Immediate | 2024 | Coal | LI | 100 | Fossil-Steam | MRO | Summer | 309.3333 | 29 | 1 | 1 | 9250-Low Btu coal due to low BTU vane of coal not expected (Outside Management Control) | D1-Forced - Immediate | 100-Fossil-Steam
9250 | Low Btu coal due to low BTU vane of coal not expected (Outside Management Control) | External | Fuel Quality | D1 | Forced - Immediate | 2024 | Coal | LI | 100 | Fossil-Steam | TRE | Winter | 79.5503 | 6.62 | 1 | 1 | 9250-Low Btu coal due to low BTU vane of coal not expected (Outside Management Control) | D1-Forced - Immediate | 100-Fossil-Steam
9250 | Low Btu coal due to low BTU vane of coal not expected (Outside Management Control) | External | Fuel Quality | D1 | Forced - Immediate | 2024 | Coal | LI | 100 | Fossil-Steam | TRE | Winter | 37.03 | 4.2 | 1 | 1 | 9250-Low Btu coal due to low BTU vane of coal not expected (Outside Management Control) | D1-Forced - Immediate | 100-Fossil-Steam
9250 | Low Btu coal due to low BTU vane of coal not expected (Outside Management Control) | External | Fuel Quality | D1 | Forced - Immediate | 2024 | Coal | LI | 100 | Fossil-Steam | TRE | Winter | 115.4667 | 16 | 1 | 1 | 9250-Low Btu coal due to low BTU vane of coal not expected (Outside Management Control) | D1-Forced - Immediate | 100-Fossil-Steam
9250 | Low Btu coal due to low BTU vane of coal not expected (Outside Management Control) | External | Fuel Quality | D2 | Forced - Delayed | 2024 | Coal | LI | 100 | Fossil-Steam | MRO | Winter | 173.1333 | 49 | 1 | 1 | 9250-Low Btu coal due to low BTU vane of coal not expected (Outside Management Control) | D2-Forced - Delayed | 100-Fossil-Steam
9250 | Low Btu coal due to low BTU vane of coal not expected (Outside Management Control) | External | Fuel Quality | D1 | Forced - Immediate | 2024 | Coal | LI | 650 | Fluidized Bed | SERC | Winter | 1.3 | 1 | 1 | 1 | 9250-Low Btu coal due to low BTU vane of coal not expected (Outside Management Control) | D1-Forced - Immediate | 650-Fluidized Bed
9250 | Low Btu coal due to low BTU vane of coal not expected (Outside Management Control) | External | Fuel Quality | D1 | Forced - Immediate | 2024 | Coal | LI | 650 | Fluidized Bed | SERC | Winter | 5.25 | 7 | 1 | 1 | 9250-Low Btu coal due to low BTU vane of coal not expected (Outside Management Control) | D1-Forced - Immediate | 650-Fluidized Bed
9250 | Low Btu coal due to low BTU vane of coal not expected (Outside Management Control) | External | Fuel Quality | D1 | Forced - Immediate | 2024 | Coal | LI | 650 | Fluidized Bed | SERC | Winter | 285.6333 | 11 | 1 | 1 | 9250-Low Btu coal due to low BTU vane of coal not expected (Outside Management Control) | D1-Forced - Immediate | 650-Fluidized Bed
9251 | Low Btu Coal From Contract For Low Btu Coal | External | Fuel Quality | D1 | Forced - Immediate | 2024 | Coal | CC | 100 | Fossil-Steam | RFC | Off-Peak | 38.7 | 86 | 1 | 1 | 9251-Low Btu Coal From Contract For Low Btu Coal | D1-Forced - Immediate | 100-Fossil-Steam
9251 | Low Btu Coal From Contract For Low Btu Coal | External | Fuel Quality | D1 | Forced - Immediate | 2024 | Coal | CC | 100 | Fossil-Steam | MRO | Off-Peak | 16.15 | 19 | 1 | 1 | 9251-Low Btu Coal From Contract For Low Btu Coal | D1-Forced - Immediate | 100-Fossil-Steam
9251 | Low Btu Coal From Contract For Low Btu Coal | External | Fuel Quality | D1 | Forced - Immediate | 2024 | Coal | CC | 100 | Fossil-Steam | RFC | Off-Peak | 180.8 | 11.3 | 1 | 1 | 9251-Low Btu Coal From Contract For Low Btu Coal | D1-Forced - Immediate | 100-Fossil-Steam
9251 | Low Btu Coal From Contract For Low Btu Coal | External | Fuel Quality | D1 | Forced - Immediate | 2024 | Coal | CC | 100 | Fossil-Steam | RFC | Summer | 61.9667 | 26 | 1 | 1 | 9251-Low Btu Coal From Contract For Low Btu Coal | D1-Forced - Immediate | 100-Fossil-Steam
9251 | Low Btu Coal From Contract For Low Btu Coal | External | Fuel Quality | D1 | Forced - Immediate | 2024 | Coal | CC | 100 | Fossil-Steam | RFC | Winter | 296.4 | 11.4 | 1 | 1 | 9251-Low Btu Coal From Contract For Low Btu Coal | D1-Forced - Immediate | 100-Fossil-Steam
9251 | Low Btu Coal From Contract For Low Btu Coal | External | Fuel Quality | D1 | Forced - Immediate | 2024 | Coal | CC | 100 | Fossil-Steam | RFC | Off-Peak | 625.1 | 13.3 | 1 | 1 | 9251-Low Btu Coal From Contract For Low Btu Coal | D1-Forced - Immediate | 100-Fossil-Steam
9251 | Low Btu Coal From Contract For Low Btu Coal | External | Fuel Quality | D1 | Forced - Immediate | 2024 | Coal | CC | 100 | Fossil-Steam | RFC | Off-Peak | 965.6 | 11.36 | 1 | 1 | 9251-Low Btu Coal From Contract For Low Btu Coal | D1-Forced - Immediate | 100-Fossil-Steam
9251 | Low Btu Coal From Contract For Low Btu Coal | External | Fuel Quality | D1 | Forced - Immediate | 2024 | Coal | CC | 100 | Fossil-Steam | RFC | Winter | 187.2 | 18.72 | 1 | 1 | 9251-Low Btu Coal From Contract For Low Btu Coal | D1-Forced - Immediate | 100-Fossil-Steam
9251 | Low Btu Coal From Contract For Low Btu Coal | External | Fuel Quality | D2 | Forced - Delayed | 2024 | Coal | CC | 100 | Fossil-Steam | RFC | Winter | 159.94 | 7.27 | 1 | 1 | 9251-Low Btu Coal From Contract For Low Btu Coal | D2-Forced - Delayed | 100-Fossil-Steam
9251 | Low Btu Coal From Contract For Low Btu Coal | External | Fuel Quality | D1 | Forced - Immediate | 2024 | Coal | CC | 100 | Fossil-Steam | RFC | Off-Peak | 1944.8 | 13.6 | 1 | 1 | 9251-Low Btu Coal From Contract For Low Btu Coal | D1-Forced - Immediate | 100-Fossil-Steam
9251 | Low Btu Coal From Contract For Low Btu Coal | External | Fuel Quality | D1 | Forced - Immediate | 2024 | Coal | CC | 100 | Fossil-Steam | RFC | Winter | 545.6 | 12.4 | 1 | 1 | 9251-Low Btu Coal From Contract For Low Btu Coal | D1-Forced - Immediate | 100-Fossil-Steam
9251 | Low Btu Coal From Contract For Low Btu Coal | External | Fuel Quality | D1 | Forced - Immediate | 2024 | Coal | CC | 100 | Fossil-Steam | RFC | Winter | 238 | 11.9 | 1 | 1 | 9251-Low Btu Coal From Contract For Low Btu Coal | D1-Forced - Immediate | 100-Fossil-Steam
9251 | Low Btu Coal From Contract For Low Btu Coal | External | Fuel Quality | D1 | Forced - Immediate | 2024 | Coal | CC | 100 | Fossil-Steam | RFC | Winter | 913.5 | 14.5 | 1 | 1 | 9251-Low Btu Coal From Contract For Low Btu Coal | D1-Forced - Immediate | 100-Fossil-Steam
9251 | Low Btu Coal From Contract For Low Btu Coal | External | Fuel Quality | D1 | Forced - Immediate | 2024 | Coal | CC | 100 | Fossil-Steam | RFC | Off-Peak | 2178.3 | 106 | 1 | 1 | 9251-Low Btu Coal From Contract For Low Btu Coal | D1-Forced - Immediate | 100-Fossil-Steam
9251 | Low Btu Coal From Contract For Low Btu Coal | External | Fuel Quality | D1 | Forced - Immediate | 2024 | Coal | CC | 100 | Fossil-Steam | RFC | Winter | 1235.4 | 14.2 | 1 | 1 | 9251-Low Btu Coal From Contract For Low Btu Coal | D1-Forced - Immediate | 100-Fossil-Steam
9251 | Low Btu Coal From Contract For Low Btu Coal | External | Fuel Quality | D1 | Forced - Immediate | 2024 | Coal | CC | 100 | Fossil-Steam | RFC | Summer | 637.8 | 36 | 1 | 1 | 9251-Low Btu Coal From Contract For Low Btu Coal | D1-Forced - Immediate | 100-Fossil-Steam
9251 | Low Btu Coal From Contract For Low Btu Coal | External | Fuel Quality | D2 | Forced - Delayed | 2024 | Coal | CC | 100 | Fossil-Steam | RFC | Off-Peak | 570 | 15 | 1 | 1 | 9251-Low Btu Coal From Contract For Low Btu Coal | D2-Forced - Delayed | 100-Fossil-Steam
9251 | Low Btu Coal From Contract For Low Btu Coal | External | Fuel Quality | D1 | Forced - Immediate | 2024 | Coal | CC | 100 | Fossil-Steam | RFC | Winter | 385.2 | 10.7 | 1 | 1 | 9251-Low Btu Coal From Contract For Low Btu Coal | D1-Forced - Immediate | 100-Fossil-Steam
9251 | Low Btu Coal From Contract For Low Btu Coal | External | Fuel Quality | D1 | Forced - Immediate | 2024 | Coal | CC | 100 | Fossil-Steam | RFC | Winter | 464.4 | 12.9 | 1 | 1 | 9251-Low Btu Coal From Contract For Low Btu Coal | D1-Forced - Immediate | 100-Fossil-Steam
9270 | Wet coal | External | Fuel Quality | D1 | Forced - Immediate | 2024 | Coal | CC | 100 | Fossil-Steam | SERC | Off-Peak | 2.1166 | 127 | 1 | 1 | 9270-Wet coal | D1-Forced - Immediate | 100-Fossil-Steam
9270 | Wet coal | External | Fuel Quality | D1 | Forced - Immediate | 2024 | Coal | CC | 100 | Fossil-Steam | RFC | Off-Peak | 21 | 30 | 1 | 1 | 9270-Wet coal | D1-Forced - Immediate | 100-Fossil-Steam
9270 | Wet coal | External | Fuel Quality | D1 | Forced - Immediate | 2024 | Coal | CC | 100 | Fossil-Steam | SERC | Off-Peak | 12.7 | 127 | 1 | 1 | 9270-Wet coal | D1-Forced - Immediate | 100-Fossil-Steam
9270 | Wet coal | External | Fuel Quality | D1 | Forced - Immediate | 2024 | Coal | CC | 100 | Fossil-Steam | RFC | Off-Peak | 8.1667 | 35 | 1 | 1 | 9270-Wet coal | D1-Forced - Immediate | 100-Fossil-Steam
9270 | Wet coal | External | Fuel Quality | D1 | Forced - Immediate | 2024 | Coal | CC | 100 | Fossil-Steam | RFC | Off-Peak | 11.6667 | 20 | 1 | 1 | 9270-Wet coal | D1-Forced - Immediate | 100-Fossil-Steam
9270 | Wet coal | External | Fuel Quality | D1 | Forced - Immediate | 2024 | Coal | CC | 100 | Fossil-Steam | RFC | Off-Peak | 36.6 | 12 | 1 | 1 | 9270-Wet coal | D1-Forced - Immediate | 100-Fossil-Steam
9270 | Wet coal | External | Fuel Quality | D1 | Forced - Immediate | 2024 | Coal | CC | 100 | Fossil-Steam | RFC | Off-Peak | 18.6667 | 35 | 1 | 1 | 9270-Wet coal | D1-Forced - Immediate | 100-Fossil-Steam
9270 | Wet coal | External | Fuel Quality | D1 | Forced - Immediate | 2024 | Coal | CC | 100 | Fossil-Steam | RFC | Off-Peak | 13.3333 | 20 | 1 | 1 | 9270-Wet coal | D1-Forced - Immediate | 100-Fossil-Steam
9270 | Wet coal | External | Fuel Quality | D1 | Forced - Immediate | 2024 | Coal | CC | 100 | Fossil-Steam | RFC | Off-Peak | 14 | 20 | 1 | 1 | 9270-Wet coal | D1-Forced - Immediate | 100-Fossil-Steam
9270 | Wet coal | External | Fuel Quality | D1 | Forced - Immediate | 2024 | Coal | CC | 100 | Fossil-Steam | RFC | Off-Peak | 50 | 25 | 1 | 1 | 9270-Wet coal | D1-Forced - Immediate | 100-Fossil-Steam
9270 | Wet coal | External | Fuel Quality | D1 | Forced - Immediate | 2024 | Coal | CC | 100 | Fossil-Steam | RFC | Off-Peak | 19.5 | 45 | 1 | 1 | 9270-Wet coal | D1-Forced - Immediate | 100-Fossil-Steam
9270 | Wet coal | External | Fuel Quality | D1 | Forced - Immediate | 2024 | Coal | CC | 100 | Fossil-Steam | RFC | Off-Peak | 15 | 45 | 1 | 1 | 9270-Wet coal | D1-Forced - Immediate | 100-Fossil-Steam
9270 | Wet coal | External | Fuel Quality | D1 | Forced - Immediate | 2024 | Coal | CC | 100 | Fossil-Steam | RFC | Off-Peak | 76.0833 | 5 | 1 | 1 | 9270-Wet coal | D1-Forced - Immediate | 100-Fossil-Steam
9270 | Wet coal | External | Fuel Quality | D1 | Forced - Immediate | 2024 | Coal | CC | 100 | Fossil-Steam | SERC | Off-Peak | 204.25 | 43 | 1 | 1 | 9270-Wet coal | D1-Forced - Immediate | 100-Fossil-Steam
9270 | Wet coal | External | Fuel Quality | D1 | Forced - Immediate | 2024 | Coal | CC | 100 | Fossil-Steam | SERC | Off-Peak | 28 | 8 | 1 | 1 | 9270-Wet coal | D1-Forced - Immediate | 100-Fossil-Steam
9270 | Wet coal | External | Fuel Quality | D1 | Forced - Immediate | 2024 | Coal | CC | 100 | Fossil-Steam | RFC | Off-Peak | 27.3333 | 40 | 1 | 1 | 9270-Wet coal | D1-Forced - Immediate | 100-Fossil-Steam
9270 | Wet coal | External | Fuel Quality | D1 | Forced - Immediate | 2024 | Coal | CC | 100 | Fossil-Steam | RFC | Off-Peak | 138 | 20 | 1 | 1 | 9270-Wet coal | D1-Forced - Immediate | 100-Fossil-Steam
9270 | Wet coal | External | Fuel Quality | D1 | Forced - Immediate | 2024 | Coal | CC | 100 | Fossil-Steam | RFC | Off-Peak | 223.75 | 75 | 1 | 1 | 9270-Wet coal | D1-Forced - Immediate | 100-Fossil-Steam
9270 | Wet coal | External | Fuel Quality | D1 | Forced - Immediate | 2024 | Coal | CC | 100 | Fossil-Steam | RFC | Off-Peak | 29.3333 | 40 | 1 | 1 | 9270-Wet coal | D1-Forced - Immediate | 100-Fossil-Steam
9270 | Wet coal | External | Fuel Quality | D1 | Forced - Immediate | 2024 | Coal | CC | 100 | Fossil-Steam | RFC | Off-Peak | 29.25 | 45 | 1 | 1 | 9270-Wet coal | D1-Forced - Immediate | 100-Fossil-Steam
9270 | Wet coal | External | Fuel Quality | D1 | Forced - Immediate | 2024 | Coal | CC | 100 | Fossil-Steam | RFC | Off-Peak | 179.5 | 10 | 1 | 1 | 9270-Wet coal | D1-Forced - Immediate | 100-Fossil-Steam
9270 | Wet coal | External | Fuel Quality | D1 | Forced - Immediate | 2024 | Coal | CC | 100 | Fossil-Steam | WECC | Off-Peak | 306.35 | 33 | 1 | 1 | 9270-Wet coal | D1-Forced - Immediate | 100-Fossil-Steam
9270 | Wet coal | External | Fuel Quality | D1 | Forced - Immediate | 2024 | Coal | CC | 100 | Fossil-Steam | RFC | Off-Peak | 52.0833 | 25 | 1 | 1 | 9270-Wet coal | D1-Forced - Immediate | 100-Fossil-Steam
9270 | Wet coal | External | Fuel Quality | D1 | Forced - Immediate | 2024 | Coal | CC | 100 | Fossil-Steam | SERC | Off-Peak | 46.4331 | 398 | 1 | 1 | 9270-Wet coal | D1-Forced - Immediate | 100-Fossil-Steam
9270 | Wet coal | External | Fuel Quality | D1 | Forced - Immediate | 2024 | Coal | CC | 100 | Fossil-Steam | SERC | Off-Peak | 197.78 | 6.82 | 1 | 1 | 9270-Wet coal | D1-Forced - Immediate | 100-Fossil-Steam
9270 | Wet coal | External | Fuel Quality | D1 | Forced - Immediate | 2024 | Coal | CC | 100 | Fossil-Steam | RFC | Off-Peak | 375 | 15 | 1 | 1 | 9270-Wet coal | D1-Forced - Immediate | 100-Fossil-Steam
9270 | Wet coal | External | Fuel Quality | D1 | Forced - Immediate | 2024 | Coal | CC | 100 | Fossil-Steam | RFC | Off-Peak | 98.3333 | 10 | 1 | 1 | 9270-Wet coal | D1-Forced - Immediate | 100-Fossil-Steam
9270 | Wet coal | External | Fuel Quality | D1 | Forced - Immediate | 2024 | Coal | CC | 100 | Fossil-Steam | RFC | Off-Peak | 117 | 60 | 1 | 1 | 9270-Wet coal | D1-Forced - Immediate | 100-Fossil-Steam
9270 | Wet coal | External | Fuel Quality | D1 | Forced - Immediate | 2024 | Coal | CC | 100 | Fossil-Steam | RFC | Off-Peak | 286.3333 | 20 | 1 | 1 | 9270-Wet coal | D1-Forced - Immediate | 100-Fossil-Steam
9270 | Wet coal | External | Fuel Quality | D1 | Forced - Immediate | 2024 | Coal | CC | 100 | Fossil-Steam | RFC | Off-Peak | 420.75 | 45 | 1 | 1 | 9270-Wet coal | D1-Forced - Immediate | 100-Fossil-Steam
9270 | Wet coal | External | Fuel Quality | D1 | Forced - Immediate | 2024 | Coal | CC | 100 | Fossil-Steam | MRO | Off-Peak | 133 | 19 | 1 | 1 | 9270-Wet coal | D1-Forced - Immediate | 100-Fossil-Steam
9270 | Wet coal | External | Fuel Quality | D1 | Forced - Immediate | 2024 | Coal | CC | 100 | Fossil-Steam | RFC | Off-Peak | 117.3333 | 22 | 1 | 1 | 9270-Wet coal | D1-Forced - Immediate | 100-Fossil-Steam
9270 | Wet coal | External | Fuel Quality | D1 | Forced - Immediate | 2024 | Coal | CC | 100 | Fossil-Steam | RFC | Off-Peak | 386.9167 | 5 | 1 | 1 | 9270-Wet coal | D1-Forced - Immediate | 100-Fossil-Steam
9270 | Wet coal | External | Fuel Quality | D1 | Forced - Immediate | 2024 | Coal | CC | 100 | Fossil-Steam | SERC | Off-Peak | 915 | 30 | 1 | 1 | 9270-Wet coal | D1-Forced - Immediate | 100-Fossil-Steam
9270 | Wet coal | External | Fuel Quality | D1 | Forced - Immediate | 2024 | Coal | CC | 100 | Fossil-Steam | SERC | Off-Peak | 163.3333 | 10 | 1 | 1 | 9270-Wet coal | D1-Forced - Immediate | 100-Fossil-Steam
9270 | Wet coal | External | Fuel Quality | D1 | Forced - Immediate | 2024 | Coal | CC | 100 | Fossil-Steam | RFC | Off-Peak | 127.1667 | 35 | 1 | 1 | 9270-Wet coal | D1-Forced - Immediate | 100-Fossil-Steam
9270 | Wet coal | External | Fuel Quality | D1 | Forced - Immediate | 2024 | Coal | CC | 100 | Fossil-Steam | MRO | Off-Peak | 407.8663 | 532 | 1 | 1 | 9270-Wet coal | D1-Forced - Immediate | 100-Fossil-Steam
9270 | Wet coal | External | Fuel Quality | D1 | Forced - Immediate | 2024 | Coal | CC | 100 | Fossil-Steam | WECC | Off-Peak | 1091.5 | 59 | 1 | 1 | 9270-Wet coal | D1-Forced - Immediate | 100-Fossil-Steam
9270 | Wet coal | External | Fuel Quality | D1 | Forced - Immediate | 2024 | Coal | CC | 100 | Fossil-Steam | SERC | Off-Peak | 166.95 | 371 | 1 | 1 | 9270-Wet coal | D1-Forced - Immediate | 100-Fossil-Steam
9270 | Wet coal | External | Fuel Quality | D1 | Forced - Immediate | 2024 | Coal | CC | 100 | Fossil-Steam | SERC | Off-Peak | 186.5 | 10 | 1 | 1 | 9270-Wet coal | D1-Forced - Immediate | 100-Fossil-Steam
9270 | Wet coal | External | Fuel Quality | D1 | Forced - Immediate | 2024 | Coal | CC | 100 | Fossil-Steam | RFC | Off-Peak | 440 | 10 | 1 | 1 | 9270-Wet coal | D1-Forced - Immediate | 100-Fossil-Steam
9270 | Wet coal | External | Fuel Quality | D1 | Forced - Immediate | 2024 | Coal | CC | 100 | Fossil-Steam | RFC | Off-Peak | 1108.9 | 26 | 1 | 1 | 9270-Wet coal | D1-Forced - Immediate | 100-Fossil-Steam
9270 | Wet coal | External | Fuel Quality | D1 | Forced - Immediate | 2024 | Coal | CC | 100 | Fossil-Steam | SERC | Off-Peak | 228.6333 | 38 | 1 | 1 | 9270-Wet coal | D1-Forced - Immediate | 100-Fossil-Steam
9270 | Wet coal | External | Fuel Quality | D1 | Forced - Immediate | 2024 | Coal | CC | 100 | Fossil-Steam | WECC | Off-Peak | 192.5 | 77 | 1 | 1 | 9270-Wet coal | D1-Forced - Immediate | 100-Fossil-Steam
9270 | Wet coal | External | Fuel Quality | D1 | Forced - Immediate | 2024 | Coal | CC | 100 | Fossil-Steam | RFC | Off-Peak | 769 | 60 | 1 | 1 | 9270-Wet coal | D1-Forced - Immediate | 100-Fossil-Steam
9270 | Wet coal | External | Fuel Quality | D1 | Forced - Immediate | 2024 | Coal | CC | 100 | Fossil-Steam | MRO | Off-Peak | 9287.6666 | 170 | 1 | 1 | 9270-Wet coal | D1-Forced - Immediate | 100-Fossil-Steam
9270 | Wet coal | External | Fuel Quality | D1 | Forced - Immediate | 2024 | Coal | CC | 100 | Fossil-Steam | SERC | Off-Peak | 287.7 | 21 | 1 | 1 | 9270-Wet coal | D1-Forced - Immediate | 100-Fossil-Steam
9270 | Wet coal | External | Fuel Quality | D1 | Forced - Immediate | 2024 | Coal | CC | 100 | Fossil-Steam | RFC | Off-Peak | 333.3333 | 20 | 1 | 1 | 9270-Wet coal | D1-Forced - Immediate | 100-Fossil-Steam
9270 | Wet coal | External | Fuel Quality | D1 | Forced - Immediate | 2024 | Coal | CC | 100 | Fossil-Steam | RFC | Off-Peak | 1063.75 | 15 | 1 | 1 | 9270-Wet coal | D1-Forced - Immediate | 100-Fossil-Steam
9270 | Wet coal | External | Fuel Quality | D1 | Forced - Immediate | 2024 | Coal | CC | 100 | Fossil-Steam | MRO | Off-Peak | 10640 | 280 | 1 | 1 | 9270-Wet coal | D1-Forced - Immediate | 100-Fossil-Steam
9270 | Wet coal | External | Fuel Quality | D1 | Forced - Immediate | 2024 | Coal | CC | 100 | Fossil-Steam | SERC | Off-Peak | 380.2 | 6 | 1 | 1 | 9270-Wet coal | D1-Forced - Immediate | 100-Fossil-Steam
9270 | Wet coal | External | Fuel Quality | D1 | Forced - Immediate | 2024 | Coal | CC | 100 | Fossil-Steam | RFC | Off-Peak | 476.6667 | 10 | 1 | 1 | 9270-Wet coal | D1-Forced - Immediate | 100-Fossil-Steam
9270 | Wet coal | External | Fuel Quality | D1 | Forced - Immediate | 2024 | Coal | CC | 100 | Fossil-Steam | RFC | Off-Peak | 4218.5 | 286 | 1 | 1 | 9270-Wet coal | D1-Forced - Immediate | 100-Fossil-Steam
9270 | Wet coal | External | Fuel Quality | D1 | Forced - Immediate | 2024 | Coal | CC | 100 | Fossil-Steam | RFC | Off-Peak | 18329.2665 | 196 | 1 | 1 | 9270-Wet coal | D1-Forced - Immediate | 100-Fossil-Steam
9270 | Wet coal | External | Fuel Quality | D1 | Forced - Immediate | 2024 | Coal | CC | 100 | Fossil-Steam | RFC | Off-Peak | 395 | 50 | 1 | 1 | 9270-Wet coal | D1-Forced - Immediate | 100-Fossil-Steam
9270 | Wet coal | External | Fuel Quality | D1 | Forced - Immediate | 2024 | Coal | CC | 100 | Fossil-Steam | WECC | Off-Peak | 718.6666 | 77 | 1 | 1 | 9270-Wet coal | D1-Forced - Immediate | 100-Fossil-Steam
9270 | Wet coal | External | Fuel Quality | D1 | Forced - Immediate | 2024 | Coal | CC | 100 | Fossil-Steam | WECC | Off-Peak | 6808.6 | 59 | 1 | 1 | 9270-Wet coal | D1-Forced - Immediate | 100-Fossil-Steam
9270 | Wet coal | External | Fuel Quality | D1 | Forced - Immediate | 2024 | Coal | CC | 100 | Fossil-Steam | SERC | Summer | 8 | 8 | 1 | 1 | 9270-Wet coal | D1-Forced - Immediate | 100-Fossil-Steam
9270 | Wet coal | External | Fuel Quality | D1 | Forced - Immediate | 2024 | Coal | CC | 100 | Fossil-Steam | MRO | Off-Peak | 447.325 | 61.7 | 1 | 1 | 9270-Wet coal | D1-Forced - Immediate | 100-Fossil-Steam
9270 | Wet coal | External | Fuel Quality | D1 | Forced - Immediate | 2024 | Coal | CC | 100 | Fossil-Steam | RFC | Off-Peak | 1096.6667 | 20 | 1 | 1 | 9270-Wet coal | D1-Forced - Immediate | 100-Fossil-Steam
9270 | Wet coal | External | Fuel Quality | D1 | Forced - Immediate | 2024 | Coal | CC | 100 | Fossil-Steam | RFC | Summer | 8.6666 | 40 | 1 | 1 | 9270-Wet coal | D1-Forced - Immediate | 100-Fossil-Steam
9270 | Wet coal | External | Fuel Quality | D1 | Forced - Immediate | 2024 | Coal | CC | 100 | Fossil-Steam | RFC | Summer | 56 | 70 | 1 | 1 | 9270-Wet coal | D1-Forced - Immediate | 100-Fossil-Steam
9270 | Wet coal | External | Fuel Quality | D1 | Forced - Immediate | 2024 | Coal | CC | 100 | Fossil-Steam | SERC | Off-Peak | 570.65 | 5.65 | 1 | 1 | 9270-Wet coal | D1-Forced - Immediate | 100-Fossil-Steam
9270 | Wet coal | External | Fuel Quality | D1 | Forced - Immediate | 2024 | Coal | CC | 100 | Fossil-Steam | MRO | Off-Peak | 1185.3333 | 40 | 1 | 1 | 9270-Wet coal | D1-Forced - Immediate | 100-Fossil-Steam
9270 | Wet coal | External | Fuel Quality | D1 | Forced - Immediate | 2024 | Coal | CC | 100 | Fossil-Steam | SERC | Summer | 14 | 2 | 1 | 1 | 9270-Wet coal | D1-Forced - Immediate | 100-Fossil-Steam
9270 | Wet coal | External | Fuel Quality | D1 | Forced - Immediate | 2024 | Coal | CC | 100 | Fossil-Steam | RFC | Summer | 73.5 | 105 | 1 | 1 | 9270-Wet coal | D1-Forced - Immediate | 100-Fossil-Steam
9270 | Wet coal | External | Fuel Quality | D1 | Forced - Immediate | 2024 | Coal | CC | 100 | Fossil-Steam | WECC | Off-Peak | 594.5333 | 98 | 1 | 1 | 9270-Wet coal | D1-Forced - Immediate | 100-Fossil-Steam
9270 | Wet coal | External | Fuel Quality | D1 | Forced - Immediate | 2024 | Coal | CC | 100 | Fossil-Steam | SERC | Off-Peak | 2107 | 49 | 1 | 1 | 9270-Wet coal | D1-Forced - Immediate | 100-Fossil-Steam
9270 | Wet coal | External | Fuel Quality | D1 | Forced - Immediate | 2024 | Coal | CC | 100 | Fossil-Steam | RFC | Summer | 18.3333 | 55 | 1 | 1 | 9270-Wet coal | D1-Forced - Immediate | 100-Fossil-Steam
9270 | Wet coal | External | Fuel Quality | D1 | Forced - Immediate | 2024 | Coal | CC | 100 | Fossil-Steam | RFC | Summer | 95.25 | 45 | 1 | 1 | 9270-Wet coal | D1-Forced - Immediate | 100-Fossil-Steam
9270 | Wet coal | External | Fuel Quality | D1 | Forced - Immediate | 2024 | Coal | CC | 100 | Fossil-Steam | RFC | Off-Peak | 950.75 | 15 | 1 | 1 | 9270-Wet coal | D1-Forced - Immediate | 100-Fossil-Steam
9270 | Wet coal | External | Fuel Quality | D1 | Forced - Immediate | 2024 | Coal | CC | 100 | Fossil-Steam | MRO | Off-Peak | 2700 | 270 | 1 | 1 | 9270-Wet coal | D1-Forced - Immediate | 100-Fossil-Steam
9270 | Wet coal | External | Fuel Quality | D1 | Forced - Immediate | 2024 | Coal | CC | 100 | Fossil-Steam | MRO | Summer | 38.8333 | 10 | 1 | 1 | 9270-Wet coal | D1-Forced - Immediate | 100-Fossil-Steam
9270 | Wet coal | External | Fuel Quality | D1 | Forced - Immediate | 2024 | Coal | CC | 100 | Fossil-Steam | RFC | Summer | 146.25 | 65 | 1 | 1 | 9270-Wet coal | D1-Forced - Immediate | 100-Fossil-Steam
9270 | Wet coal | External | Fuel Quality | D1 | Forced - Immediate | 2024 | Coal | CC | 100 | Fossil-Steam | MRO | Off-Peak | 2720 | 170 | 1 | 1 | 9270-Wet coal | D1-Forced - Immediate | 100-Fossil-Steam
9270 | Wet coal | External | Fuel Quality | D1 | Forced - Immediate | 2024 | Coal | CC | 100 | Fossil-Steam | SERC | Off-Peak | 3450 | 230 | 1 | 1 | 9270-Wet coal | D1-Forced - Immediate | 100-Fossil-Steam
9270 | Wet coal | External | Fuel Quality | D1 | Forced - Immediate | 2024 | Coal | CC | 100 | Fossil-Steam | SERC | Summer | 49 | 4.9 | 1 | 1 | 9270-Wet coal | D1-Forced - Immediate | 100-Fossil-Steam
9270 | Wet coal | External | Fuel Quality | D1 | Forced - Immediate | 2024 | Coal | CC | 100 | Fossil-Steam | MRO | Summer | 165.75 | 15 | 1 | 1 | 9270-Wet coal | D1-Forced - Immediate | 100-Fossil-Steam
9270 | Wet coal | External | Fuel Quality | D1 | Forced - Immediate | 2024 | Coal | CC | 100 | Fossil-Steam | RFC | Off-Peak | 2749.6665 | 226 | 1 | 1 | 9270-Wet coal | D1-Forced - Immediate | 100-Fossil-Steam
9270 | Wet coal | External | Fuel Quality | D1 | Forced - Immediate | 2024 | Coal | CC | 100 | Fossil-Steam | MRO | Summer | 18 | 20 | 1 | 1 | 9270-Wet coal | D1-Forced - Immediate | 100-Fossil-Steam
9270 | Wet coal | External | Fuel Quality | D1 | Forced - Immediate | 2024 | Coal | CC | 100 | Fossil-Steam | RFC | Summer | 53.6666 | 46 | 1 | 1 | 9270-Wet coal | D1-Forced - Immediate | 100-Fossil-Steam
9270 | Wet coal | External | Fuel Quality | D1 | Forced - Immediate | 2024 | Coal | CC | 100 | Fossil-Steam | RFC | Summer | 586 | 120 | 1 | 1 | 9270-Wet coal | D1-Forced - Immediate | 100-Fossil-Steam
9270 | Wet coal | External | Fuel Quality | D1 | Forced - Immediate | 2024 | Coal | CC | 100 | Fossil-Steam | SERC | Off-Peak | 4140 | 230 | 1 | 1 | 9270-Wet coal | D1-Forced - Immediate | 100-Fossil-Steam
9270 | Wet coal | External | Fuel Quality | D1 | Forced - Immediate | 2024 | Coal | CC | 100 | Fossil-Steam | SERC | Summer | 35 | 7 | 1 | 1 | 9270-Wet coal | D1-Forced - Immediate | 100-Fossil-Steam
9270 | Wet coal | External | Fuel Quality | D1 | Forced - Immediate | 2024 | Coal | CC | 100 | Fossil-Steam | RFC | Summer | 59.4817 | 40.1 | 1 | 1 | 9270-Wet coal | D1-Forced - Immediate | 100-Fossil-Steam
9270 | Wet coal | External | Fuel Quality | D1 | Forced - Immediate | 2024 | Coal | CC | 100 | Fossil-Steam | TRE | Summer | 631.75 | 35 | 1 | 1 | 9270-Wet coal | D1-Forced - Immediate | 100-Fossil-Steam
9270 | Wet coal | External | Fuel Quality | D1 | Forced - Immediate | 2024 | Coal | CC | 100 | Fossil-Steam | SERC | Summer | 14 | 3.5 | 1 | 1 | 9270-Wet coal | D1-Forced - Immediate | 100-Fossil-Steam
9270 | Wet coal | External | Fuel Quality | D1 | Forced - Immediate | 2024 | Coal | CC | 100 | Fossil-Steam | MRO | Summer | 69.6667 | 10 | 1 | 1 | 9270-Wet coal | D1-Forced - Immediate | 100-Fossil-Steam
9270 | Wet coal | External | Fuel Quality | D1 | Forced - Immediate | 2024 | Coal | CC | 100 | Fossil-Steam | RFC | Summer | 78.1667 | 5 | 1 | 1 | 9270-Wet coal | D1-Forced - Immediate | 100-Fossil-Steam
9270 | Wet coal | External | Fuel Quality | D1 | Forced - Immediate | 2024 | Coal | CC | 100 | Fossil-Steam | RFC | Summer | 848.25 | 145 | 1 | 1 | 9270-Wet coal | D1-Forced - Immediate | 100-Fossil-Steam
9270 | Wet coal | External | Fuel Quality | D1 | Forced - Immediate | 2024 | Coal | CC | 100 | Fossil-Steam | SERC | Summer | 19.98 | 3.33 | 1 | 1 | 9270-Wet coal | D1-Forced - Immediate | 100-Fossil-Steam
9270 | Wet coal | External | Fuel Quality | D1 | Forced - Immediate | 2024 | Coal | CC | 100 | Fossil-Steam | RFC | Summer | 153.75 | 15 | 1 | 1 | 9270-Wet coal | D1-Forced - Immediate | 100-Fossil-Steam
9270 | Wet coal | External | Fuel Quality | D1 | Forced - Immediate | 2024 | Coal | CC | 100 | Fossil-Steam | MRO | Summer | 187.5 | 30 | 1 | 1 | 9270-Wet coal | D1-Forced - Immediate | 100-Fossil-Steam
9270 | Wet coal | External | Fuel Quality | D1 | Forced - Immediate | 2024 | Coal | CC | 100 | Fossil-Steam | SERC | Summer | 1260 | 60 | 1 | 1 | 9270-Wet coal | D1-Forced - Immediate | 100-Fossil-Steam
9270 | Wet coal | External | Fuel Quality | D1 | Forced - Immediate | 2024 | Coal | CC | 100 | Fossil-Steam | SERC | Summer | 58 | 29 | 1 | 1 | 9270-Wet coal | D1-Forced - Immediate | 100-Fossil-Steam
9270 | Wet coal | External | Fuel Quality | D1 | Forced - Immediate | 2024 | Coal | CC | 100 | Fossil-Steam | SERC | Summer | 170.03 | 24.29 | 1 | 1 | 9270-Wet coal | D1-Forced - Immediate | 100-Fossil-Steam
9270 | Wet coal | External | Fuel Quality | D1 | Forced - Immediate | 2024 | Coal | CC | 100 | Fossil-Steam | RFC | Summer | 203.25 | 27.1 | 1 | 1 | 9270-Wet coal | D1-Forced - Immediate | 100-Fossil-Steam
9270 | Wet coal | External | Fuel Quality | D1 | Forced - Immediate | 2024 | Coal | CC | 100 | Fossil-Steam | MRO | Summer | 1418.6666 | 160 | 1 | 1 | 9270-Wet coal | D1-Forced - Immediate | 100-Fossil-Steam
9270 | Wet coal | External | Fuel Quality | D1 | Forced - Immediate | 2024 | Coal | CC | 100 | Fossil-Steam | SERC | Summer | 99.9167 | 5 | 1 | 1 | 9270-Wet coal | D1-Forced - Immediate | 100-Fossil-Steam
9270 | Wet coal | External | Fuel Quality | D1 | Forced - Immediate | 2024 | Coal | CC | 100 | Fossil-Steam | MRO | Summer | 242 | 20 | 1 | 1 | 9270-Wet coal | D1-Forced - Immediate | 100-Fossil-Steam
9270 | Wet coal | External | Fuel Quality | D1 | Forced - Immediate | 2024 | Coal | CC | 100 | Fossil-Steam | MRO | Summer | 357 | 42 | 1 | 1 | 9270-Wet coal | D1-Forced - Immediate | 100-Fossil-Steam
9270 | Wet coal | External | Fuel Quality | D1 | Forced - Immediate | 2024 | Coal | CC | 100 | Fossil-Steam | SERC | Summer | 1800 | 75 | 1 | 1 | 9270-Wet coal | D1-Forced - Immediate | 100-Fossil-Steam
9270 | Wet coal | External | Fuel Quality | D1 | Forced - Immediate | 2024 | Coal | CC | 100 | Fossil-Steam | RFC | Summer | 195.5 | 10 | 1 | 1 | 9270-Wet coal | D1-Forced - Immediate | 100-Fossil-Steam
9270 | Wet coal | External | Fuel Quality | D1 | Forced - Immediate | 2024 | Coal | CC | 100 | Fossil-Steam | SERC | Summer | 357.3333 | 16 | 1 | 1 | 9270-Wet coal | D1-Forced - Immediate | 100-Fossil-Steam
9270 | Wet coal | External | Fuel Quality | D1 | Forced - Immediate | 2024 | Coal | CC | 100 | Fossil-Steam | MRO | Summer | 520 | 40 | 1 | 1 | 9270-Wet coal | D1-Forced - Immediate | 100-Fossil-Steam
9270 | Wet coal | External | Fuel Quality | D1 | Forced - Immediate | 2024 | Coal | CC | 100 | Fossil-Steam | MRO | Summer | 1800 | 120 | 1 | 3 | 9270-Wet coal | D1-Forced - Immediate | 100-Fossil-Steam
9270 | Wet coal | External | Fuel Quality | D1 | Forced - Immediate | 2024 | Coal | CC | 100 | Fossil-Steam | RFC | Summer | 223 | 223 | 1 | 1 | 9270-Wet coal | D1-Forced - Immediate | 100-Fossil-Steam
9270 | Wet coal | External | Fuel Quality | D1 | Forced - Immediate | 2024 | Coal | CC | 100 | Fossil-Steam | SERC | Summer | 375 | 15 | 1 | 1 | 9270-Wet coal | D1-Forced - Immediate | 100-Fossil-Steam
9270 | Wet coal | External | Fuel Quality | D1 | Forced - Immediate | 2024 | Coal | CC | 100 | Fossil-Steam | MRO | Summer | 1726.5 | 90 | 1 | 1 | 9270-Wet coal | D1-Forced - Immediate | 100-Fossil-Steam
9270 | Wet coal | External | Fuel Quality | D1 | Forced - Immediate | 2024 | Coal | CC | 100 | Fossil-Steam | SERC | Summer | 3222 | 179 | 1 | 1 | 9270-Wet coal | D1-Forced - Immediate | 100-Fossil-Steam
9270 | Wet coal | External | Fuel Quality | D1 | Forced - Immediate | 2024 | Coal | CC | 100 | Fossil-Steam | MRO | Summer | 780 | 60 | 1 | 1 | 9270-Wet coal | D1-Forced - Immediate | 100-Fossil-Steam
9270 | Wet coal | External | Fuel Quality | D1 | Forced - Immediate | 2024 | Coal | CC | 100 | Fossil-Steam | SERC | Summer | 451 | 11 | 1 | 1 | 9270-Wet coal | D1-Forced - Immediate | 100-Fossil-Steam
9270 | Wet coal | External | Fuel Quality | D1 | Forced - Immediate | 2024 | Coal | CC | 100 | Fossil-Steam | MRO | Summer | 3360 | 140 | 1 | 1 | 9270-Wet coal | D1-Forced - Immediate | 100-Fossil-Steam
9270 | Wet coal | External | Fuel Quality | D1 | Forced - Immediate | 2024 | Coal | CC | 100 | Fossil-Steam | MRO | Summer | 5440 | 80 | 1 | 1 | 9270-Wet coal | D1-Forced - Immediate | 100-Fossil-Steam
9270 | Wet coal | External | Fuel Quality | D1 | Forced - Immediate | 2024 | Coal | CC | 100 | Fossil-Steam | MRO | Summer | 1440 | 120 | 1 | 1 | 9270-Wet coal | D1-Forced - Immediate | 100-Fossil-Steam
9270 | Wet coal | External | Fuel Quality | D1 | Forced - Immediate | 2024 | Coal | CC | 100 | Fossil-Steam | MRO | Summer | 1260 | 120 | 1 | 1 | 9270-Wet coal | D1-Forced - Immediate | 100-Fossil-Steam
9270 | Wet coal | External | Fuel Quality | D1 | Forced - Immediate | 2024 | Coal | CC | 100 | Fossil-Steam | RFC | Winter | 0 | 0 | 1 | 1 | 9270-Wet coal | D1-Forced - Immediate | 100-Fossil-Steam
9270 | Wet coal | External | Fuel Quality | D1 | Forced - Immediate | 2024 | Coal | CC | 100 | Fossil-Steam | SERC | Summer | 5954 | 229 | 1 | 1 | 9270-Wet coal | D1-Forced - Immediate | 100-Fossil-Steam
9270 | Wet coal | External | Fuel Quality | D1 | Forced - Immediate | 2024 | Coal | CC | 100 | Fossil-Steam | MRO | Summer | 1440 | 160 | 1 | 2 | 9270-Wet coal | D1-Forced - Immediate | 100-Fossil-Steam
9270 | Wet coal | External | Fuel Quality | D1 | Forced - Immediate | 2024 | Coal | CC | 100 | Fossil-Steam | MRO | Summer | 3177.0831 | 625 | 1 | 1 | 9270-Wet coal | D1-Forced - Immediate | 100-Fossil-Steam
9270 | Wet coal | External | Fuel Quality | D1 | Forced - Immediate | 2024 | Coal | CC | 100 | Fossil-Steam | SERC | Winter | 2 | 2 | 1 | 1 | 9270-Wet coal | D1-Forced - Immediate | 100-Fossil-Steam
9270 | Wet coal | External | Fuel Quality | D1 | Forced - Immediate | 2024 | Coal | CC | 100 | Fossil-Steam | MRO | Summer | 6717.3333 | 160 | 1 | 1 | 9270-Wet coal | D1-Forced - Immediate | 100-Fossil-Steam
9270 | Wet coal | External | Fuel Quality | D1 | Forced - Immediate | 2024 | Coal | CC | 100 | Fossil-Steam | RFC | Summer | 2708.9999 | 135 | 1 | 1 | 9270-Wet coal | D1-Forced - Immediate | 100-Fossil-Steam
9270 | Wet coal | External | Fuel Quality | D1 | Forced - Immediate | 2024 | Coal | CC | 100 | Fossil-Steam | RFC | Summer | 3481.3332 | 140 | 1 | 1 | 9270-Wet coal | D1-Forced - Immediate | 100-Fossil-Steam
9270 | Wet coal | External | Fuel Quality | D1 | Forced - Immediate | 2024 | Coal | CC | 100 | Fossil-Steam | SERC | Winter | 3 | 1.5 | 1 | 1 | 9270-Wet coal | D1-Forced - Immediate | 100-Fossil-Steam
9270 | Wet coal | External | Fuel Quality | D1 | Forced - Immediate | 2024 | Coal | CC | 100 | Fossil-Steam | RFC | Winter | 5.25 | 35 | 1 | 1 | 9270-Wet coal | D1-Forced - Immediate | 100-Fossil-Steam
9270 | Wet coal | External | Fuel Quality | D1 | Forced - Immediate | 2024 | Coal | CC | 100 | Fossil-Steam | TRE | Summer | 2879.3333 | 40 | 1 | 1 | 9270-Wet coal | D1-Forced - Immediate | 100-Fossil-Steam
9270 | Wet coal | External | Fuel Quality | D1 | Forced - Immediate | 2024 | Coal | CC | 100 | Fossil-Steam | TRE | Summer | 3801.75 | 45 | 1 | 1 | 9270-Wet coal | D1-Forced - Immediate | 100-Fossil-Steam
9270 | Wet coal | External | Fuel Quality | D1 | Forced - Immediate | 2024 | Coal | CC | 100 | Fossil-Steam | RFC | Winter | 3.3333 | 20 | 1 | 1 | 9270-Wet coal | D1-Forced - Immediate | 100-Fossil-Steam
9270 | Wet coal | External | Fuel Quality | D1 | Forced - Immediate | 2024 | Coal | CC | 100 | Fossil-Steam | SERC | Winter | 11 | 5.5 | 1 | 1 | 9270-Wet coal | D1-Forced - Immediate | 100-Fossil-Steam
9270 | Wet coal | External | Fuel Quality | D1 | Forced - Immediate | 2024 | Coal | CC | 100 | Fossil-Steam | NPCC | Summer | 4449.1113 | 66.67 | 1 | 1 | 9270-Wet coal | D1-Forced - Immediate | 100-Fossil-Steam
9270 | Wet coal | External | Fuel Quality | D1 | Forced - Immediate | 2024 | Coal | CC | 100 | Fossil-Steam | SERC | Winter | 5 | 2.5 | 1 | 1 | 9270-Wet coal | D1-Forced - Immediate | 100-Fossil-Steam
9270 | Wet coal | External | Fuel Quality | D1 | Forced - Immediate | 2024 | Coal | CC | 100 | Fossil-Steam | RFC | Winter | 8.6666 | 40 | 1 | 1 | 9270-Wet coal | D1-Forced - Immediate | 100-Fossil-Steam
9270 | Wet coal | External | Fuel Quality | D1 | Forced - Immediate | 2024 | Coal | CC | 100 | Fossil-Steam | RFC | Winter | 51.5 | 30 | 1 | 1 | 9270-Wet coal | D1-Forced - Immediate | 100-Fossil-Steam
9270 | Wet coal | External | Fuel Quality | D1 | Forced - Immediate | 2024 | Coal | CC | 100 | Fossil-Steam | TRE | Summer | 5640 | 75 | 1 | 1 | 9270-Wet coal | D1-Forced - Immediate | 100-Fossil-Steam
9270 | Wet coal | External | Fuel Quality | D1 | Forced - Immediate | 2024 | Coal | CC | 100 | Fossil-Steam | RFC | Winter | 24.5 | 35 | 1 | 1 | 9270-Wet coal | D1-Forced - Immediate | 100-Fossil-Steam
9270 | Wet coal | External | Fuel Quality | D1 | Forced - Immediate | 2024 | Coal | CC | 100 | Fossil-Steam | RFC | Winter | 26.3783 | 93.1 | 1 | 1 | 9270-Wet coal | D1-Forced - Immediate | 100-Fossil-Steam
9270 | Wet coal | External | Fuel Quality | D1 | Forced - Immediate | 2024 | Coal | CC | 100 | Fossil-Steam | RFC | Winter | 115.816 | 144.77 | 1 | 1 | 9270-Wet coal | D1-Forced - Immediate | 100-Fossil-Steam
9270 | Wet coal | External | Fuel Quality | D1 | Forced - Immediate | 2024 | Coal | CC | 100 | Fossil-Steam | MRO | Summer | 7210 | 280 | 1 | 1 | 9270-Wet coal | D1-Forced - Immediate | 100-Fossil-Steam
9270 | Wet coal | External | Fuel Quality | D1 | Forced - Immediate | 2024 | Coal | CC | 100 | Fossil-Steam | SERC | Winter | 27 | 13.5 | 1 | 1 | 9270-Wet coal | D1-Forced - Immediate | 100-Fossil-Steam
9270 | Wet coal | External | Fuel Quality | D1 | Forced - Immediate | 2024 | Coal | CC | 100 | Fossil-Steam | RFC | Winter | 34.75 | 15 | 1 | 1 | 9270-Wet coal | D1-Forced - Immediate | 100-Fossil-Steam
9270 | Wet coal | External | Fuel Quality | D1 | Forced - Immediate | 2024 | Coal | CC | 100 | Fossil-Steam | RFC | Winter | 138 | 45 | 1 | 1 | 9270-Wet coal | D1-Forced - Immediate | 100-Fossil-Steam
9270 | Wet coal | External | Fuel Quality | D1 | Forced - Immediate | 2024 | Coal | CC | 100 | Fossil-Steam | RFC | Summer | 12445.9183 | 93.1 | 1 | 1 | 9270-Wet coal | D1-Forced - Immediate | 100-Fossil-Steam
9270 | Wet coal | External | Fuel Quality | D1 | Forced - Immediate | 2024 | Coal | CC | 100 | Fossil-Steam | RFC | Winter | 34.5 | 45 | 1 | 1 | 9270-Wet coal | D1-Forced - Immediate | 100-Fossil-Steam
9270 | Wet coal | External | Fuel Quality | D1 | Forced - Immediate | 2024 | Coal | CC | 100 | Fossil-Steam | RFC | Winter | 45.9846 | 119.96 | 1 | 1 | 9270-Wet coal | D1-Forced - Immediate | 100-Fossil-Steam
9270 | Wet coal | External | Fuel Quality | D1 | Forced - Immediate | 2024 | Coal | CC | 100 | Fossil-Steam | SERC | Winter | 140.98 | 3.71 | 1 | 1 | 9270-Wet coal | D1-Forced - Immediate | 100-Fossil-Steam
9270 | Wet coal | External | Fuel Quality | D1 | Forced - Immediate | 2024 | Coal | CC | 100 | Fossil-Steam | RFC | Winter | 13.5 | 30 | 1 | 1 | 9270-Wet coal | D1-Forced - Immediate | 100-Fossil-Steam
9270 | Wet coal | External | Fuel Quality | D1 | Forced - Immediate | 2024 | Coal | CC | 100 | Fossil-Steam | RFC | Winter | 35.3333 | 40 | 1 | 1 | 9270-Wet coal | D1-Forced - Immediate | 100-Fossil-Steam
9270 | Wet coal | External | Fuel Quality | D1 | Forced - Immediate | 2024 | Coal | CC | 100 | Fossil-Steam | RFC | Winter | 56.3333 | 20 | 1 | 1 | 9270-Wet coal | D1-Forced - Immediate | 100-Fossil-Steam
9270 | Wet coal | External | Fuel Quality | D1 | Forced - Immediate | 2024 | Coal | CC | 100 | Fossil-Steam | RFC | Winter | 157.5 | 35 | 1 | 1 | 9270-Wet coal | D1-Forced - Immediate | 100-Fossil-Steam
9270 | Wet coal | External | Fuel Quality | D1 | Forced - Immediate | 2024 | Coal | CC | 100 | Fossil-Steam | RFC | Winter | 26.8333 | 35 | 1 | 1 | 9270-Wet coal | D1-Forced - Immediate | 100-Fossil-Steam
9270 | Wet coal | External | Fuel Quality | D1 | Forced - Immediate | 2024 | Coal | CC | 100 | Fossil-Steam | RFC | Winter | 39.75 | 45 | 1 | 1 | 9270-Wet coal | D1-Forced - Immediate | 100-Fossil-Steam
9270 | Wet coal | External | Fuel Quality | D1 | Forced - Immediate | 2024 | Coal | CC | 100 | Fossil-Steam | RFC | Winter | 84.6667 | 10 | 1 | 1 | 9270-Wet coal | D1-Forced - Immediate | 100-Fossil-Steam
9270 | Wet coal | External | Fuel Quality | D1 | Forced - Immediate | 2024 | Coal | CC | 100 | Fossil-Steam | RFC | Winter | 198 | 90 | 1 | 1 | 9270-Wet coal | D1-Forced - Immediate | 100-Fossil-Steam
9270 | Wet coal | External | Fuel Quality | D1 | Forced - Immediate | 2024 | Coal | CC | 100 | Fossil-Steam | SERC | Winter | 30 | 7.5 | 1 | 1 | 9270-Wet coal | D1-Forced - Immediate | 100-Fossil-Steam
9270 | Wet coal | External | Fuel Quality | D1 | Forced - Immediate | 2024 | Coal | CC | 100 | Fossil-Steam | RFC | Winter | 62.8333 | 10 | 1 | 1 | 9270-Wet coal | D1-Forced - Immediate | 100-Fossil-Steam
9270 | Wet coal | External | Fuel Quality | D1 | Forced - Immediate | 2024 | Coal | CC | 100 | Fossil-Steam | RFC | Winter | 126 | 12 | 1 | 1 | 9270-Wet coal | D1-Forced - Immediate | 100-Fossil-Steam
9270 | Wet coal | External | Fuel Quality | D1 | Forced - Immediate | 2024 | Coal | CC | 100 | Fossil-Steam | RFC | Winter | 270.3333 | 10 | 1 | 1 | 9270-Wet coal | D1-Forced - Immediate | 100-Fossil-Steam
9270 | Wet coal | External | Fuel Quality | D1 | Forced - Immediate | 2024 | Coal | CC | 100 | Fossil-Steam | RFC | Winter | 38 | 40 | 1 | 1 | 9270-Wet coal | D1-Forced - Immediate | 100-Fossil-Steam
9270 | Wet coal | External | Fuel Quality | D1 | Forced - Immediate | 2024 | Coal | CC | 100 | Fossil-Steam | SERC | Winter | 135.96 | 11.33 | 1 | 1 | 9270-Wet coal | D1-Forced - Immediate | 100-Fossil-Steam
9270 | Wet coal | External | Fuel Quality | D1 | Forced - Immediate | 2024 | Coal | CC | 100 | Fossil-Steam | RFC | Winter | 260 | 50 | 1 | 1 | 9270-Wet coal | D1-Forced - Immediate | 100-Fossil-Steam
9270 | Wet coal | External | Fuel Quality | D1 | Forced - Immediate | 2024 | Coal | CC | 100 | Fossil-Steam | RFC | Winter | 460 | 20 | 1 | 1 | 9270-Wet coal | D1-Forced - Immediate | 100-Fossil-Steam
9270 | Wet coal | External | Fuel Quality | D1 | Forced - Immediate | 2024 | Coal | CC | 100 | Fossil-Steam | SERC | Winter | 39 | 19.5 | 1 | 1 | 9270-Wet coal | D1-Forced - Immediate | 100-Fossil-Steam
9270 | Wet coal | External | Fuel Quality | D1 | Forced - Immediate | 2024 | Coal | CC | 100 | Fossil-Steam | RFC | Winter | 162 | 45 | 1 | 1 | 9270-Wet coal | D1-Forced - Immediate | 100-Fossil-Steam
9270 | Wet coal | External | Fuel Quality | D1 | Forced - Immediate | 2024 | Coal | CC | 100 | Fossil-Steam | RFC | Winter | 320.6666 | 185 | 1 | 1 | 9270-Wet coal | D1-Forced - Immediate | 100-Fossil-Steam
9270 | Wet coal | External | Fuel Quality | D1 | Forced - Immediate | 2024 | Coal | CC | 100 | Fossil-Steam | RFC | Winter | 501.05 | 33 | 1 | 1 | 9270-Wet coal | D1-Forced - Immediate | 100-Fossil-Steam
9270 | Wet coal | External | Fuel Quality | D1 | Forced - Immediate | 2024 | Coal | CC | 100 | Fossil-Steam | RFC | Winter | 53.9146 | 101.09 | 1 | 1 | 9270-Wet coal | D1-Forced - Immediate | 100-Fossil-Steam
9270 | Wet coal | External | Fuel Quality | D1 | Forced - Immediate | 2024 | Coal | CC | 100 | Fossil-Steam | RFC | Winter | 238 | 60 | 1 | 1 | 9270-Wet coal | D1-Forced - Immediate | 100-Fossil-Steam
9270 | Wet coal | External | Fuel Quality | D1 | Forced - Immediate | 2024 | Coal | CC | 100 | Fossil-Steam | RFC | Winter | 433.9046 | 73.13 | 1 | 1 | 9270-Wet coal | D1-Forced - Immediate | 100-Fossil-Steam
9270 | Wet coal | External | Fuel Quality | D1 | Forced - Immediate | 2024 | Coal | CC | 100 | Fossil-Steam | RFC | Winter | 506.25 | 125 | 1 | 1 | 9270-Wet coal | D1-Forced - Immediate | 100-Fossil-Steam
9270 | Wet coal | External | Fuel Quality | D1 | Forced - Immediate | 2024 | Coal | CC | 100 | Fossil-Steam | RFC | Winter | 82.4999 | 90 | 1 | 1 | 9270-Wet coal | D1-Forced - Immediate | 100-Fossil-Steam
9270 | Wet coal | External | Fuel Quality | D1 | Forced - Immediate | 2024 | Coal | CC | 100 | Fossil-Steam | RFC | Winter | 240 | 10 | 1 | 1 | 9270-Wet coal | D1-Forced - Immediate | 100-Fossil-Steam
9270 | Wet coal | External | Fuel Quality | D1 | Forced - Immediate | 2024 | Coal | CC | 100 | Fossil-Steam | RFC | Winter | 445 | 10 | 1 | 1 | 9270-Wet coal | D1-Forced - Immediate | 100-Fossil-Steam
9270 | Wet coal | External | Fuel Quality | D1 | Forced - Immediate | 2024 | Coal | CC | 100 | Fossil-Steam | RFC | Winter | 528 | 330 | 1 | 1 | 9270-Wet coal | D1-Forced - Immediate | 100-Fossil-Steam
9270 | Wet coal | External | Fuel Quality | D1 | Forced - Immediate | 2024 | Coal | CC | 100 | Fossil-Steam | SERC | Winter | 109.35 | 4.05 | 1 | 1 | 9270-Wet coal | D1-Forced - Immediate | 100-Fossil-Steam
9270 | Wet coal | External | Fuel Quality | D1 | Forced - Immediate | 2024 | Coal | CC | 100 | Fossil-Steam | RFC | Winter | 280.2345 | 262.72 | 1 | 1 | 9270-Wet coal | D1-Forced - Immediate | 100-Fossil-Steam
9270 | Wet coal | External | Fuel Quality | D1 | Forced - Immediate | 2024 | Coal | CC | 100 | Fossil-Steam | RFC | Winter | 581.3323 | 194.86 | 1 | 1 | 9270-Wet coal | D1-Forced - Immediate | 100-Fossil-Steam
9270 | Wet coal | External | Fuel Quality | D1 | Forced - Immediate | 2024 | Coal | CC | 100 | Fossil-Steam | RFC | Winter | 556.2201 | 151.01 | 1 | 1 | 9270-Wet coal | D1-Forced - Immediate | 100-Fossil-Steam
9270 | Wet coal | External | Fuel Quality | D1 | Forced - Immediate | 2024 | Coal | CC | 100 | Fossil-Steam | SERC | Winter | 114.03 | 12.67 | 1 | 1 | 9270-Wet coal | D1-Forced - Immediate | 100-Fossil-Steam
9270 | Wet coal | External | Fuel Quality | D1 | Forced - Immediate | 2024 | Coal | CC | 100 | Fossil-Steam | RFC | Winter | 296.2667 | 22 | 1 | 1 | 9270-Wet coal | D1-Forced - Immediate | 100-Fossil-Steam
9270 | Wet coal | External | Fuel Quality | D1 | Forced - Immediate | 2024 | Coal | CC | 100 | Fossil-Steam | RFC | Winter | 798.5 | 15 | 1 | 1 | 9270-Wet coal | D1-Forced - Immediate | 100-Fossil-Steam
9270 | Wet coal | External | Fuel Quality | D1 | Forced - Immediate | 2024 | Coal | CC | 100 | Fossil-Steam | RFC | Winter | 627.9166 | 55 | 1 | 1 | 9270-Wet coal | D1-Forced - Immediate | 100-Fossil-Steam
9270 | Wet coal | External | Fuel Quality | D1 | Forced - Immediate | 2024 | Coal | CC | 100 | Fossil-Steam | RFC | Winter | 194.1667 | 25 | 1 | 1 | 9270-Wet coal | D1-Forced - Immediate | 100-Fossil-Steam
9270 | Wet coal | External | Fuel Quality | D1 | Forced - Immediate | 2024 | Coal | CC | 100 | Fossil-Steam | RFC | Winter | 355.6666 | 110 | 1 | 1 | 9270-Wet coal | D1-Forced - Immediate | 100-Fossil-Steam
9270 | Wet coal | External | Fuel Quality | D1 | Forced - Immediate | 2024 | Coal | CC | 100 | Fossil-Steam | SERC | Winter | 968.3333 | 100 | 1 | 1 | 9270-Wet coal | D1-Forced - Immediate | 100-Fossil-Steam
9270 | Wet coal | External | Fuel Quality | D1 | Forced - Immediate | 2024 | Coal | CC | 100 | Fossil-Steam | SERC | Winter | 795.5 | 74 | 1 | 1 | 9270-Wet coal | D1-Forced - Immediate | 100-Fossil-Steam
9270 | Wet coal | External | Fuel Quality | D1 | Forced - Immediate | 2024 | Coal | CC | 100 | Fossil-Steam | SERC | Winter | 199.35 | 13.29 | 1 | 1 | 9270-Wet coal | D1-Forced - Immediate | 100-Fossil-Steam
9270 | Wet coal | External | Fuel Quality | D1 | Forced - Immediate | 2024 | Coal | CC | 100 | Fossil-Steam | RFC | Winter | 493.8186 | 139.76 | 1 | 1 | 9270-Wet coal | D1-Forced - Immediate | 100-Fossil-Steam
9270 | Wet coal | External | Fuel Quality | D1 | Forced - Immediate | 2024 | Coal | CC | 100 | Fossil-Steam | RFC | Winter | 1048.5 | 45 | 1 | 1 | 9270-Wet coal | D1-Forced - Immediate | 100-Fossil-Steam
9270 | Wet coal | External | Fuel Quality | D1 | Forced - Immediate | 2024 | Coal | CC | 100 | Fossil-Steam | RFC | Winter | 908.3333 | 100 | 1 | 1 | 9270-Wet coal | D1-Forced - Immediate | 100-Fossil-Steam
9270 | Wet coal | External | Fuel Quality | D1 | Forced - Immediate | 2024 | Coal | CC | 100 | Fossil-Steam | SERC | Winter | 284.04 | 31.56 | 1 | 1 | 9270-Wet coal | D1-Forced - Immediate | 100-Fossil-Steam
9270 | Wet coal | External | Fuel Quality | D1 | Forced - Immediate | 2024 | Coal | CC | 100 | Fossil-Steam | RFC | Winter | 521.3333 | 40 | 1 | 1 | 9270-Wet coal | D1-Forced - Immediate | 100-Fossil-Steam
9270 | Wet coal | External | Fuel Quality | D1 | Forced - Immediate | 2024 | Coal | CC | 100 | Fossil-Steam | TRE | Winter | 1505.1666 | 55 | 1 | 1 | 9270-Wet coal | D1-Forced - Immediate | 100-Fossil-Steam
9270 | Wet coal | External | Fuel Quality | D1 | Forced - Immediate | 2024 | Coal | CC | 100 | Fossil-Steam | WECC | Winter | 959.9333 | 77 | 1 | 1 | 9270-Wet coal | D1-Forced - Immediate | 100-Fossil-Steam
9270 | Wet coal | External | Fuel Quality | D1 | Forced - Immediate | 2024 | Coal | CC | 100 | Fossil-Steam | SERC | Winter | 290.5833 | 55 | 1 | 1 | 9270-Wet coal | D1-Forced - Immediate | 100-Fossil-Steam
9270 | Wet coal | External | Fuel Quality | D1 | Forced - Immediate | 2024 | Coal | CC | 100 | Fossil-Steam | RFC | Winter | 801.6666 | 185 | 1 | 1 | 9270-Wet coal | D1-Forced - Immediate | 100-Fossil-Steam
9270 | Wet coal | External | Fuel Quality | D1 | Forced - Immediate | 2024 | Coal | CC | 100 | Fossil-Steam | TRE | Winter | 2772.7665 | 386 | 1 | 1 | 9270-Wet coal | D1-Forced - Immediate | 100-Fossil-Steam
9270 | Wet coal | External | Fuel Quality | D1 | Forced - Immediate | 2024 | Coal | CC | 100 | Fossil-Steam | RFC | Winter | 1217.0833 | 25 | 1 | 1 | 9270-Wet coal | D1-Forced - Immediate | 100-Fossil-Steam
9270 | Wet coal | External | Fuel Quality | D1 | Forced - Immediate | 2024 | Coal | CC | 100 | Fossil-Steam | RFC | Winter | 400 | 100 | 1 | 1 | 9270-Wet coal | D1-Forced - Immediate | 100-Fossil-Steam
9270 | Wet coal | External | Fuel Quality | D1 | Forced - Immediate | 2024 | Coal | CC | 100 | Fossil-Steam | RFC | Winter | 1065 | 30 | 1 | 1 | 9270-Wet coal | D1-Forced - Immediate | 100-Fossil-Steam
9270 | Wet coal | External | Fuel Quality | D1 | Forced - Immediate | 2024 | Coal | CC | 100 | Fossil-Steam | TRE | Winter | 2863.0664 | 394 | 1 | 1 | 9270-Wet coal | D1-Forced - Immediate | 100-Fossil-Steam
9270 | Wet coal | External | Fuel Quality | D1 | Forced - Immediate | 2024 | Coal | CC | 100 | Fossil-Steam | RFC | Winter | 1463.3333 | 40 | 1 | 1 | 9270-Wet coal | D1-Forced - Immediate | 100-Fossil-Steam
9270 | Wet coal | External | Fuel Quality | D1 | Forced - Immediate | 2024 | Coal | CC | 100 | Fossil-Steam | RFC | Winter | 465 | 30 | 1 | 1 | 9270-Wet coal | D1-Forced - Immediate | 100-Fossil-Steam
9270 | Wet coal | External | Fuel Quality | D1 | Forced - Immediate | 2024 | Coal | CC | 100 | Fossil-Steam | SERC | Winter | 1210.0666 | 28 | 1 | 1 | 9270-Wet coal | D1-Forced - Immediate | 100-Fossil-Steam
9270 | Wet coal | External | Fuel Quality | D1 | Forced - Immediate | 2024 | Coal | CC | 100 | Fossil-Steam | RFC | Winter | 4050 | 25 | 1 | 1 | 9270-Wet coal | D1-Forced - Immediate | 100-Fossil-Steam
9270 | Wet coal | External | Fuel Quality | D1 | Forced - Immediate | 2024 | Coal | CC | 100 | Fossil-Steam | WECC | Winter | 1888 | 59 | 1 | 1 | 9270-Wet coal | D1-Forced - Immediate | 100-Fossil-Steam
9270 | Wet coal | External | Fuel Quality | D1 | Forced - Immediate | 2024 | Coal | CC | 100 | Fossil-Steam | SERC | Winter | 506.94 | 24.14 | 1 | 1 | 9270-Wet coal | D1-Forced - Immediate | 100-Fossil-Steam
9270 | Wet coal | External | Fuel Quality | D1 | Forced - Immediate | 2024 | Coal | CC | 100 | Fossil-Steam | SERC | Winter | 1233.3332 | 125 | 1 | 1 | 9270-Wet coal | D1-Forced - Immediate | 100-Fossil-Steam
9270 | Wet coal | External | Fuel Quality | D2 | Forced - Delayed | 2024 | Coal | CC | 100 | Fossil-Steam | SERC | Off-Peak | 115 | 10 | 1 | 1 | 9270-Wet coal | D2-Forced - Delayed | 100-Fossil-Steam
9270 | Wet coal | External | Fuel Quality | D1 | Forced - Immediate | 2024 | Coal | CC | 100 | Fossil-Steam | RFC | Winter | 2340 | 150 | 1 | 1 | 9270-Wet coal | D1-Forced - Immediate | 100-Fossil-Steam
9270 | Wet coal | External | Fuel Quality | D1 | Forced - Immediate | 2024 | Coal | CC | 100 | Fossil-Steam | RFC | Winter | 617.5107 | 311.35 | 1 | 1 | 9270-Wet coal | D1-Forced - Immediate | 100-Fossil-Steam
9270 | Wet coal | External | Fuel Quality | D1 | Forced - Immediate | 2024 | Coal | CC | 100 | Fossil-Steam | SERC | Winter | 2219.9999 | 225 | 1 | 1 | 9270-Wet coal | D1-Forced - Immediate | 100-Fossil-Steam
9270 | Wet coal | External | Fuel Quality | D2 | Forced - Delayed | 2024 | Coal | CC | 100 | Fossil-Steam | SERC | Off-Peak | 160 | 10 | 1 | 1 | 9270-Wet coal | D2-Forced - Delayed | 100-Fossil-Steam
9270 | Wet coal | External | Fuel Quality | D1 | Forced - Immediate | 2024 | Coal | CC | 100 | Fossil-Steam | RFC | Winter | 27302.751 | 238.14 | 1 | 1 | 9270-Wet coal | D1-Forced - Immediate | 100-Fossil-Steam
9270 | Wet coal | External | Fuel Quality | D1 | Forced - Immediate | 2024 | Coal | CC | 100 | Fossil-Steam | RFC | Winter | 1305.3333 | 110 | 1 | 1 | 9270-Wet coal | D1-Forced - Immediate | 100-Fossil-Steam
9270 | Wet coal | External | Fuel Quality | D1 | Forced - Immediate | 2024 | Coal | CC | 100 | Fossil-Steam | RFC | Winter | 3035 | 30 | 1 | 1 | 9270-Wet coal | D1-Forced - Immediate | 100-Fossil-Steam
9270 | Wet coal | External | Fuel Quality | D2 | Forced - Delayed | 2024 | Coal | CC | 100 | Fossil-Steam | SERC | Winter | 110 | 44 | 1 | 1 | 9270-Wet coal | D2-Forced - Delayed | 100-Fossil-Steam
9270 | Wet coal | External | Fuel Quality | D2 | Forced - Delayed | 2024 | Coal | CC | 100 | Fossil-Steam | SERC | Summer | 2808 | 117 | 1 | 1 | 9270-Wet coal | D2-Forced - Delayed | 100-Fossil-Steam
9270 | Wet coal | External | Fuel Quality | D1 | Forced - Immediate | 2024 | Coal | CC | 100 | Fossil-Steam | RFC | Winter | 1440 | 30 | 1 | 1 | 9270-Wet coal | D1-Forced - Immediate | 100-Fossil-Steam
9270 | Wet coal | External | Fuel Quality | D1 | Forced - Immediate | 2024 | Coal | CC | 100 | Fossil-Steam | RFC | Winter | 6732.8 | 16 | 1 | 1 | 9270-Wet coal | D1-Forced - Immediate | 100-Fossil-Steam
9270 | Wet coal | External | Fuel Quality | D2 | Forced - Delayed | 2024 | Coal | CC | 100 | Fossil-Steam | SERC | Winter | 232.8333 | 55 | 1 | 1 | 9270-Wet coal | D2-Forced - Delayed | 100-Fossil-Steam
9270 | Wet coal | External | Fuel Quality | D2 | Forced - Delayed | 2024 | Coal | LI | 100 | Fossil-Steam | TRE | Off-Peak | 231.9166 | 55 | 1 | 1 | 9270-Wet coal | D2-Forced - Delayed | 100-Fossil-Steam
9270 | Wet coal | External | Fuel Quality | D1 | Forced - Immediate | 2024 | Coal | CC | 100 | Fossil-Steam | RFC | Winter | 4348 | 40 | 1 | 1 | 9270-Wet coal | D1-Forced - Immediate | 100-Fossil-Steam
9270 | Wet coal | External | Fuel Quality | D2 | Forced - Delayed | 2024 | Coal | CC | 100 | Fossil-Steam | SERC | Off-Peak | 83.6667 | 20 | 1 | 1 | 9270-Wet coal | D2-Forced - Delayed | 100-Fossil-Steam
9270 | Wet coal | External | Fuel Quality | D2 | Forced - Delayed | 2024 | Coal | CC | 100 | Fossil-Steam | SERC | Winter | 39504 | 192 | 1 | 1 | 9270-Wet coal | D2-Forced - Delayed | 100-Fossil-Steam
9270 | Wet coal | External | Fuel Quality | D2 | Forced - Delayed | 2024 | Coal | LI | 100 | Fossil-Steam | TRE | Off-Peak | 766.3333 | 220 | 1 | 1 | 9270-Wet coal | D2-Forced - Delayed | 100-Fossil-Steam
9270 | Wet coal | External | Fuel Quality | D1 | Forced - Immediate | 2024 | Coal | CC | 100 | Fossil-Steam | TRE | Winter | 6660 | 185 | 1 | 1 | 9270-Wet coal | D1-Forced - Immediate | 100-Fossil-Steam
9270 | Wet coal | External | Fuel Quality | D2 | Forced - Delayed | 2024 | Coal | CC | 100 | Fossil-Steam | SERC | Off-Peak | 99 | 11 | 1 | 1 | 9270-Wet coal | D2-Forced - Delayed | 100-Fossil-Steam
9270 | Wet coal | External | Fuel Quality | D2 | Forced - Delayed | 2024 | Coal | LI | 100 | Fossil-Steam | TRE | Off-Peak | 60.3333 | 20 | 1 | 1 | 9270-Wet coal | D2-Forced - Delayed | 100-Fossil-Steam
9270 | Wet coal | External | Fuel Quality | D2 | Forced - Delayed | 2024 | Coal | LI | 100 | Fossil-Steam | TRE | Off-Peak | 1728.9997 | 420 | 1 | 1 | 9270-Wet coal | D2-Forced - Delayed | 100-Fossil-Steam
9270 | Wet coal | External | Fuel Quality | D2 | Forced - Delayed | 2024 | Coal | CC | 100 | Fossil-Steam | SERC | Off-Peak | 46.0167 | 11 | 1 | 1 | 9270-Wet coal | D2-Forced - Delayed | 100-Fossil-Steam
9270 | Wet coal | External | Fuel Quality | D2 | Forced - Delayed | 2024 | Coal | CC | 100 | Fossil-Steam | SERC | Off-Peak | 1357.65 | 63 | 1 | 1 | 9270-Wet coal | D2-Forced - Delayed | 100-Fossil-Steam
9270 | Wet coal | External | Fuel Quality | D2 | Forced - Delayed | 2024 | Coal | LI | 100 | Fossil-Steam | TRE | Off-Peak | 646.1 | 182 | 1 | 1 | 9270-Wet coal | D2-Forced - Delayed | 100-Fossil-Steam
9270 | Wet coal | External | Fuel Quality | D2 | Forced - Delayed | 2024 | Coal | LI | 100 | Fossil-Steam | TRE | Off-Peak | 3334.3666 | 134 | 1 | 1 | 9270-Wet coal | D2-Forced - Delayed | 100-Fossil-Steam
9270 | Wet coal | External | Fuel Quality | D2 | Forced - Delayed | 2024 | Coal | CC | 100 | Fossil-Steam | SERC | Off-Peak | 668 | 40 | 1 | 1 | 9270-Wet coal | D2-Forced - Delayed | 100-Fossil-Steam
9270 | Wet coal | External | Fuel Quality | D2 | Forced - Delayed | 2024 | Coal | LI | 100 | Fossil-Steam | TRE | Off-Peak | 2040.2 | 101 | 1 | 1 | 9270-Wet coal | D2-Forced - Delayed | 100-Fossil-Steam
9270 | Wet coal | External | Fuel Quality | D2 | Forced - Delayed | 2024 | Coal | LI | 100 | Fossil-Steam | TRE | Off-Peak | 958.2333 | 89 | 1 | 1 | 9270-Wet coal | D2-Forced - Delayed | 100-Fossil-Steam
9270 | Wet coal | External | Fuel Quality | D2 | Forced - Delayed | 2024 | Coal | LI | 100 | Fossil-Steam | TRE | Summer | 300 | 45 | 1 | 1 | 9270-Wet coal | D2-Forced - Delayed | 100-Fossil-Steam
9270 | Wet coal | External | Fuel Quality | D2 | Forced - Delayed | 2024 | Coal | CC | 100 | Fossil-Steam | SERC | Winter | 9024 | 192 | 1 | 1 | 9270-Wet coal | D2-Forced - Delayed | 100-Fossil-Steam
9270 | Wet coal | External | Fuel Quality | D2 | Forced - Delayed | 2024 | Coal | LI | 100 | Fossil-Steam | TRE | Summer | 75.9 | 23 | 1 | 1 | 9270-Wet coal | D2-Forced - Delayed | 100-Fossil-Steam
9270 | Wet coal | External | Fuel Quality | D2 | Forced - Delayed | 2024 | Coal | LI | 100 | Fossil-Steam | TRE | Summer | 1556.1999 | 186 | 1 | 1 | 9270-Wet coal | D2-Forced - Delayed | 100-Fossil-Steam
9270 | Wet coal | External | Fuel Quality | D2 | Forced - Delayed | 2024 | Coal | LI | 100 | Fossil-Steam | TRE | Summer | 318.0333 | 94 | 1 | 1 | 9270-Wet coal | D2-Forced - Delayed | 100-Fossil-Steam
9270 | Wet coal | External | Fuel Quality | D2 | Forced - Delayed | 2024 | Coal | CC | 100 | Fossil-Steam | SERC | Winter | 12560 | 96 | 1 | 1 | 9270-Wet coal | D2-Forced - Delayed | 100-Fossil-Steam
9270 | Wet coal | External | Fuel Quality | D2 | Forced - Delayed | 2024 | Coal | LI | 100 | Fossil-Steam | TRE | Summer | 529.5333 | 169 | 1 | 1 | 9270-Wet coal | D2-Forced - Delayed | 100-Fossil-Steam
9270 | Wet coal | External | Fuel Quality | D2 | Forced - Delayed | 2024 | Coal | LI | 100 | Fossil-Steam | TRE | Summer | 1774.4666 | 172 | 1 | 1 | 9270-Wet coal | D2-Forced - Delayed | 100-Fossil-Steam
9270 | Wet coal | External | Fuel Quality | D2 | Forced - Delayed | 2024 | Coal | LI | 100 | Fossil-Steam | TRE | Summer | 429.8666 | 64 | 1 | 1 | 9270-Wet coal | D2-Forced - Delayed | 100-Fossil-Steam
9270 | Wet coal | External | Fuel Quality | D2 | Forced - Delayed | 2024 | Coal | LI | 100 | Fossil-Steam | TRE | Off-Peak | 152.6666 | 40 | 1 | 1 | 9270-Wet coal | D2-Forced - Delayed | 100-Fossil-Steam
9270 | Wet coal | External | Fuel Quality | D2 | Forced - Delayed | 2024 | Coal | LI | 100 | Fossil-Steam | TRE | Winter | 3039.6666 | 110 | 1 | 1 | 9270-Wet coal | D2-Forced - Delayed | 100-Fossil-Steam
9270 | Wet coal | External | Fuel Quality | D2 | Forced - Delayed | 2024 | Coal | LI | 100 | Fossil-Steam | TRE | Winter | 500 | 50 | 1 | 1 | 9270-Wet coal | D2-Forced - Delayed | 100-Fossil-Steam
9270 | Wet coal | External | Fuel Quality | D2 | Forced - Delayed | 2024 | Coal | LI | 100 | Fossil-Steam | TRE | Summer | 958.9166 | 185 | 1 | 1 | 9270-Wet coal | D2-Forced - Delayed | 100-Fossil-Steam
9270 | Wet coal | External | Fuel Quality | D2 | Forced - Delayed | 2024 | Coal | LI | 100 | Fossil-Steam | TRE | Off-Peak | 234.3 | 66 | 1 | 1 | 9270-Wet coal | D2-Forced - Delayed | 100-Fossil-Steam
9270 | Wet coal | External | Fuel Quality | D2 | Forced - Delayed | 2024 | Coal | LI | 100 | Fossil-Steam | TRE | Winter | 4441.8333 | 58 | 1 | 1 | 9270-Wet coal | D2-Forced - Delayed | 100-Fossil-Steam
9270 | Wet coal | External | Fuel Quality | D2 | Forced - Delayed | 2024 | Coal | LI | 100 | Fossil-Steam | TRE | Winter | 957.6 | 56 | 1 | 1 | 9270-Wet coal | D2-Forced - Delayed | 100-Fossil-Steam
9270 | Wet coal | External | Fuel Quality | D2 | Forced - Delayed | 2024 | Coal | LI | 100 | Fossil-Steam | TRE | Winter | 1252.1 | 57 | 1 | 1 | 9270-Wet coal | D2-Forced - Delayed | 100-Fossil-Steam
9270 | Wet coal | External | Fuel Quality | D2 | Forced - Delayed | 2024 | Coal | LI | 100 | Fossil-Steam | TRE | Off-Peak | 330.4 | 84 | 1 | 1 | 9270-Wet coal | D2-Forced - Delayed | 100-Fossil-Steam
9270 | Wet coal | External | Fuel Quality | U1 | Forced - Immediate | 2024 | Coal | CC | 100 | Fossil-Steam | WECC | Off-Peak | 21857.3333 | 208 | 1 | 1 | 9270-Wet coal | U1-Forced - Immediate | 100-Fossil-Steam
9270 | Wet coal | External | Fuel Quality | D2 | Forced - Delayed | 2024 | Coal | LI | 100 | Fossil-Steam | TRE | Winter | 3090.0333 | 82 | 1 | 1 | 9270-Wet coal | D2-Forced - Delayed | 100-Fossil-Steam
9270 | Wet coal | External | Fuel Quality | U1 | Forced - Immediate | 2024 | Coal | CC | 100 | Fossil-Steam | WECC | Off-Peak | 3866.4 | 179 | 1 | 1 | 9270-Wet coal | U1-Forced - Immediate | 100-Fossil-Steam
9270 | Wet coal | External | Fuel Quality | D2 | Forced - Delayed | 2024 | Coal | LI | 100 | Fossil-Steam | TRE | Off-Peak | 335.8 | 69 | 1 | 1 | 9270-Wet coal | D2-Forced - Delayed | 100-Fossil-Steam
9270 | Wet coal | External | Fuel Quality | U1 | Forced - Immediate | 2024 | Coal | CC | 100 | Fossil-Steam | WECC | Winter | 14325.9666 | 179 | 1 | 1 | 9270-Wet coal | U1-Forced - Immediate | 100-Fossil-Steam
9270 | Wet coal | External | Fuel Quality | D2 | Forced - Delayed | 2024 | Coal | LI | 100 | Fossil-Steam | TRE | Winter | 5096.3 | 66 | 1 | 1 | 9270-Wet coal | D2-Forced - Delayed | 100-Fossil-Steam
9270 | Wet coal | External | Fuel Quality | U1 | Forced - Immediate | 2024 | Coal | CC | 100 | Fossil-Steam | RFC | Winter | 2239.9998 | 600 | 1 | 1 | 9270-Wet coal | U1-Forced - Immediate | 100-Fossil-Steam
9270 | Wet coal | External | Fuel Quality | D2 | Forced - Delayed | 2024 | Coal | LI | 100 | Fossil-Steam | TRE | Off-Peak | 396.6666 | 200 | 1 | 1 | 9270-Wet coal | D2-Forced - Delayed | 100-Fossil-Steam
9270 | Wet coal | External | Fuel Quality | D2 | Forced - Delayed | 2024 | Coal | LI | 100 | Fossil-Steam | TRE | Winter | 5775.9 | 78 | 1 | 1 | 9270-Wet coal | D2-Forced - Delayed | 100-Fossil-Steam
9270 | Wet coal | External | Fuel Quality | D2 | Forced - Delayed | 2024 | Coal | LI | 100 | Fossil-Steam | TRE | Off-Peak | 1159.35 | 393 | 1 | 1 | 9270-Wet coal | D2-Forced - Delayed | 100-Fossil-Steam
9270 | Wet coal | External | Fuel Quality | D3 | Forced - Postponed | 2024 | Coal | CC | 100 | Fossil-Steam | NPCC | Winter | 25.005 | 33.34 | 1 | 1 | 9270-Wet coal | D3-Forced - Postponed | 100-Fossil-Steam
9270 | Wet coal | External | Fuel Quality | D2 | Forced - Delayed | 2024 | Coal | LI | 100 | Fossil-Steam | TRE | Winter | 211.1667 | 35 | 1 | 1 | 9270-Wet coal | D2-Forced - Delayed | 100-Fossil-Steam
9270 | Wet coal | External | Fuel Quality | D2 | Forced - Delayed | 2024 | Coal | LI | 100 | Fossil-Steam | TRE | Winter | 717.1666 | 65 | 1 | 1 | 9270-Wet coal | D2-Forced - Delayed | 100-Fossil-Steam
9270 | Wet coal | External | Fuel Quality | D2 | Forced - Delayed | 2024 | Coal | LI | 100 | Fossil-Steam | TRE | Winter | 3007.2 | 84 | 1 | 1 | 9270-Wet coal | D2-Forced - Delayed | 100-Fossil-Steam
9270 | Wet coal | External | Fuel Quality | D2 | Forced - Delayed | 2024 | Coal | LI | 100 | Fossil-Steam | TRE | Winter | 3613.25 | 97 | 1 | 1 | 9270-Wet coal | D2-Forced - Delayed | 100-Fossil-Steam
9270 | Wet coal | External | Fuel Quality | D3 | Forced - Postponed | 2024 | Coal | CC | 100 | Fossil-Steam | NPCC | Winter | 1151.433 | 123.81 | 1 | 1 | 9270-Wet coal | D3-Forced - Postponed | 100-Fossil-Steam
9270 | Wet coal | External | Fuel Quality | U1 | Forced - Immediate | 2024 | Coal | CC | 100 | Fossil-Steam | WECC | Off-Peak | 1021.8 | 262 | 1 | 1 | 9270-Wet coal | U1-Forced - Immediate | 100-Fossil-Steam
9270 | Wet coal | External | Fuel Quality | U1 | Forced - Immediate | 2024 | Coal | CC | 100 | Fossil-Steam | SERC | Off-Peak | 4052.1831 | 739 | 1 | 1 | 9270-Wet coal | U1-Forced - Immediate | 100-Fossil-Steam
9270 | Wet coal | External | Fuel Quality | D1 | Forced - Immediate | 2024 | Coal | LI | 650 | Fluidized Bed | SERC | Winter | 4.85 | 3 | 1 | 1 | 9270-Wet coal | D1-Forced - Immediate | 650-Fluidized Bed
9270 | Wet coal | External | Fuel Quality | D1 | Forced - Immediate | 2024 | Coal | LI | 650 | Fluidized Bed | SERC | Winter | 434.4 | 16 | 1 | 1 | 9270-Wet coal | D1-Forced - Immediate | 650-Fluidized Bed
9270 | Wet coal | External | Fuel Quality | D1 | Forced - Immediate | 2024 | Coal | CC | 810 | Multi-boiler/Multi-turbine | SERC | Summer | 300 | 50 | 1 | 1 | 9270-Wet coal | D1-Forced - Immediate | 810-Multi-boiler/Multi-turbine
9270 | Wet coal | External | Fuel Quality | D1 | Forced - Immediate | 2024 | Coal | CC | 810 | Multi-boiler/Multi-turbine | RFC | Summer | 62.5333 | 14 | 1 | 1 | 9270-Wet coal | D1-Forced - Immediate | 810-Multi-boiler/Multi-turbine
9270 | Wet coal | External | Fuel Quality | D1 | Forced - Immediate | 2024 | Coal | CC | 810 | Multi-boiler/Multi-turbine | RFC | Summer | 1156.1999 | 369 | 2 | 2 | 9270-Wet coal | D1-Forced - Immediate | 810-Multi-boiler/Multi-turbine
9270 | Wet coal | External | Fuel Quality | D1 | Forced - Immediate | 2024 | Coal | CC | 810 | Multi-boiler/Multi-turbine | RFC | Summer | 1326.8331 | 419 | 1 | 1 | 9270-Wet coal | D1-Forced - Immediate | 810-Multi-boiler/Multi-turbine
9270 | Wet coal | External | Fuel Quality | D1 | Forced - Immediate | 2024 | Coal | CC | 810 | Multi-boiler/Multi-turbine | RFC | Summer | 1309.75 | 169 | 1 | 1 | 9270-Wet coal | D1-Forced - Immediate | 810-Multi-boiler/Multi-turbine
9270 | Wet coal | External | Fuel Quality | D1 | Forced - Immediate | 2024 | Coal | CC | 810 | Multi-boiler/Multi-turbine | RFC | Summer | 729.6667 | 44 | 2 | 2 | 9270-Wet coal | D1-Forced - Immediate | 810-Multi-boiler/Multi-turbine
9270 | Wet coal | External | Fuel Quality | D1 | Forced - Immediate | 2024 | Coal | CC | 810 | Multi-boiler/Multi-turbine | RFC | Summer | 2444.1665 | 419 | 1 | 1 | 9270-Wet coal | D1-Forced - Immediate | 810-Multi-boiler/Multi-turbine
9270 | Wet coal | External | Fuel Quality | D1 | Forced - Immediate | 2024 | Coal | CC | 810 | Multi-boiler/Multi-turbine | RFC | Summer | 1955.3331 | 419 | 2 | 2 | 9270-Wet coal | D1-Forced - Immediate | 810-Multi-boiler/Multi-turbine
9270 | Wet coal | External | Fuel Quality | D1 | Forced - Immediate | 2024 | Coal | CC | 810 | Multi-boiler/Multi-turbine | SERC | Summer | 11900 | 238 | 1 | 1 | 9270-Wet coal | D1-Forced - Immediate | 810-Multi-boiler/Multi-turbine
9270 | Wet coal | External | Fuel Quality | D1 | Forced - Immediate | 2024 | Coal | CC | 810 | Multi-boiler/Multi-turbine | RFC | Summer | 3435.8 | 419 | 1 | 1 | 9270-Wet coal | D1-Forced - Immediate | 810-Multi-boiler/Multi-turbine
9271 | Wet coal (not outside management control) | External | Fuel Quality | D1 | Forced - Immediate | 2024 | Coal | CC | 100 | Fossil-Steam | SERC | Off-Peak | 500 | 125 | 1 | 1 | 9271-Wet coal (not outside management control) | D1-Forced - Immediate | 100-Fossil-Steam
9271 | Wet coal (not outside management control) | External | Fuel Quality | D1 | Forced - Immediate | 2024 | Coal | CC | 100 | Fossil-Steam | MRO | Off-Peak | 41.1666 | 130 | 1 | 1 | 9271-Wet coal (not outside management control) | D1-Forced - Immediate | 100-Fossil-Steam
9271 | Wet coal (not outside management control) | External | Fuel Quality | D1 | Forced - Immediate | 2024 | Coal | CC | 100 | Fossil-Steam | RFC | Off-Peak | 91.6666 | 100 | 1 | 1 | 9271-Wet coal (not outside management control) | D1-Forced - Immediate | 100-Fossil-Steam
9271 | Wet coal (not outside management control) | External | Fuel Quality | D1 | Forced - Immediate | 2024 | Coal | CC | 100 | Fossil-Steam | SERC | Off-Peak | 20 | 400 | 1 | 1 | 9271-Wet coal (not outside management control) | D1-Forced - Immediate | 100-Fossil-Steam
9271 | Wet coal (not outside management control) | External | Fuel Quality | D1 | Forced - Immediate | 2024 | Coal | CC | 100 | Fossil-Steam | MRO | Off-Peak | 1111.9999 | 240 | 1 | 1 | 9271-Wet coal (not outside management control) | D1-Forced - Immediate | 100-Fossil-Steam
9271 | Wet coal (not outside management control) | External | Fuel Quality | D1 | Forced - Immediate | 2024 | Coal | CC | 100 | Fossil-Steam | RFC | Off-Peak | 60 | 100 | 1 | 1 | 9271-Wet coal (not outside management control) | D1-Forced - Immediate | 100-Fossil-Steam
9271 | Wet coal (not outside management control) | External | Fuel Quality | D1 | Forced - Immediate | 2024 | Coal | CC | 100 | Fossil-Steam | RFC | Off-Peak | 101.6666 | 100 | 1 | 1 | 9271-Wet coal (not outside management control) | D1-Forced - Immediate | 100-Fossil-Steam
9271 | Wet coal (not outside management control) | External | Fuel Quality | D1 | Forced - Immediate | 2024 | Coal | CC | 100 | Fossil-Steam | MRO | Off-Peak | 44.6666 | 40 | 1 | 1 | 9271-Wet coal (not outside management control) | D1-Forced - Immediate | 100-Fossil-Steam
9271 | Wet coal (not outside management control) | External | Fuel Quality | D1 | Forced - Immediate | 2024 | Coal | CC | 100 | Fossil-Steam | RFC | Off-Peak | 2058 | 56 | 1 | 1 | 9271-Wet coal (not outside management control) | D1-Forced - Immediate | 100-Fossil-Steam
9271 | Wet coal (not outside management control) | External | Fuel Quality | D1 | Forced - Immediate | 2024 | Coal | CC | 100 | Fossil-Steam | RFC | Off-Peak | 87.0833 | 95 | 1 | 1 | 9271-Wet coal (not outside management control) | D1-Forced - Immediate | 100-Fossil-Steam
9271 | Wet coal (not outside management control) | External | Fuel Quality | D1 | Forced - Immediate | 2024 | Coal | CC | 100 | Fossil-Steam | MRO | Off-Peak | 165 | 90 | 1 | 1 | 9271-Wet coal (not outside management control) | D1-Forced - Immediate | 100-Fossil-Steam
9271 | Wet coal (not outside management control) | External | Fuel Quality | D1 | Forced - Immediate | 2024 | Coal | CC | 100 | Fossil-Steam | RFC | Off-Peak | 67.5 | 90 | 1 | 1 | 9271-Wet coal (not outside management control) | D1-Forced - Immediate | 100-Fossil-Steam
9271 | Wet coal (not outside management control) | External | Fuel Quality | D1 | Forced - Immediate | 2024 | Coal | CC | 100 | Fossil-Steam | RFC | Summer | 121.6667 | 50 | 1 | 1 | 9271-Wet coal (not outside management control) | D1-Forced - Immediate | 100-Fossil-Steam
9271 | Wet coal (not outside management control) | External | Fuel Quality | D1 | Forced - Immediate | 2024 | Coal | CC | 100 | Fossil-Steam | RFC | Off-Peak | 268.3333 | 100 | 1 | 1 | 9271-Wet coal (not outside management control) | D1-Forced - Immediate | 100-Fossil-Steam
9271 | Wet coal (not outside management control) | External | Fuel Quality | D1 | Forced - Immediate | 2024 | Coal | CC | 100 | Fossil-Steam | MRO | Off-Peak | 741 | 130 | 1 | 1 | 9271-Wet coal (not outside management control) | D1-Forced - Immediate | 100-Fossil-Steam
9271 | Wet coal (not outside management control) | External | Fuel Quality | D1 | Forced - Immediate | 2024 | Coal | CC | 100 | Fossil-Steam | MRO | Off-Peak | 145.1666 | 65 | 1 | 1 | 9271-Wet coal (not outside management control) | D1-Forced - Immediate | 100-Fossil-Steam
9271 | Wet coal (not outside management control) | External | Fuel Quality | D1 | Forced - Immediate | 2024 | Coal | CC | 100 | Fossil-Steam | RFC | Summer | 747.3333 | 95 | 1 | 1 | 9271-Wet coal (not outside management control) | D1-Forced - Immediate | 100-Fossil-Steam
9271 | Wet coal (not outside management control) | External | Fuel Quality | D1 | Forced - Immediate | 2024 | Coal | CC | 100 | Fossil-Steam | SERC | Off-Peak | 511.9999 | 240 | 1 | 1 | 9271-Wet coal (not outside management control) | D1-Forced - Immediate | 100-Fossil-Steam
9271 | Wet coal (not outside management control) | External | Fuel Quality | D1 | Forced - Immediate | 2024 | Coal | CC | 100 | Fossil-Steam | SERC | Off-Peak | 4185 | 155 | 1 | 1 | 9271-Wet coal (not outside management control) | D1-Forced - Immediate | 100-Fossil-Steam
9271 | Wet coal (not outside management control) | External | Fuel Quality | D1 | Forced - Immediate | 2024 | Coal | CC | 100 | Fossil-Steam | RFC | Off-Peak | 155 | 100 | 1 | 1 | 9271-Wet coal (not outside management control) | D1-Forced - Immediate | 100-Fossil-Steam
9271 | Wet coal (not outside management control) | External | Fuel Quality | D1 | Forced - Immediate | 2024 | Coal | CC | 100 | Fossil-Steam | RFC | Winter | 17.3333 | 80 | 1 | 1 | 9271-Wet coal (not outside management control) | D1-Forced - Immediate | 100-Fossil-Steam
9271 | Wet coal (not outside management control) | External | Fuel Quality | D1 | Forced - Immediate | 2024 | Coal | CC | 100 | Fossil-Steam | RFC | Off-Peak | 1051.8666 | 56 | 1 | 1 | 9271-Wet coal (not outside management control) | D1-Forced - Immediate | 100-Fossil-Steam
9271 | Wet coal (not outside management control) | External | Fuel Quality | D1 | Forced - Immediate | 2024 | Coal | CC | 100 | Fossil-Steam | SERC | Off-Peak | 4340 | 400 | 1 | 1 | 9271-Wet coal (not outside management control) | D1-Forced - Immediate | 100-Fossil-Steam
9271 | Wet coal (not outside management control) | External | Fuel Quality | D1 | Forced - Immediate | 2024 | Coal | CC | 100 | Fossil-Steam | MRO | Off-Peak | 312.4166 | 115 | 1 | 1 | 9271-Wet coal (not outside management control) | D1-Forced - Immediate | 100-Fossil-Steam
9271 | Wet coal (not outside management control) | External | Fuel Quality | D1 | Forced - Immediate | 2024 | Coal | CC | 100 | Fossil-Steam | RFC | Winter | 70 | 100 | 1 | 1 | 9271-Wet coal (not outside management control) | D1-Forced - Immediate | 100-Fossil-Steam
9271 | Wet coal (not outside management control) | External | Fuel Quality | D1 | Forced - Immediate | 2024 | Coal | CC | 100 | Fossil-Steam | MRO | Off-Peak | 1521.5 | 170 | 1 | 1 | 9271-Wet coal (not outside management control) | D1-Forced - Immediate | 100-Fossil-Steam
9271 | Wet coal (not outside management control) | External | Fuel Quality | D1 | Forced - Immediate | 2024 | Coal | CC | 100 | Fossil-Steam | RFC | Off-Peak | 6124.25 | 51 | 1 | 1 | 9271-Wet coal (not outside management control) | D1-Forced - Immediate | 100-Fossil-Steam
9271 | Wet coal (not outside management control) | External | Fuel Quality | D1 | Forced - Immediate | 2024 | Coal | CC | 100 | Fossil-Steam | RFC | Off-Peak | 333.3333 | 100 | 1 | 1 | 9271-Wet coal (not outside management control) | D1-Forced - Immediate | 100-Fossil-Steam
9271 | Wet coal (not outside management control) | External | Fuel Quality | D1 | Forced - Immediate | 2024 | Coal | CC | 100 | Fossil-Steam | RFC | Winter | 83.3333 | 100 | 1 | 1 | 9271-Wet coal (not outside management control) | D1-Forced - Immediate | 100-Fossil-Steam
9271 | Wet coal (not outside management control) | External | Fuel Quality | D1 | Forced - Immediate | 2024 | Coal | CC | 100 | Fossil-Steam | SERC | Off-Peak | 12523.9999 | 240 | 1 | 1 | 9271-Wet coal (not outside management control) | D1-Forced - Immediate | 100-Fossil-Steam
9271 | Wet coal (not outside management control) | External | Fuel Quality | D1 | Forced - Immediate | 2024 | Coal | CC | 100 | Fossil-Steam | MRO | Off-Peak | 11556 | 240 | 1 | 1 | 9271-Wet coal (not outside management control) | D1-Forced - Immediate | 100-Fossil-Steam
9271 | Wet coal (not outside management control) | External | Fuel Quality | D1 | Forced - Immediate | 2024 | Coal | CC | 100 | Fossil-Steam | RFC | Off-Peak | 496.5333 | 56 | 1 | 1 | 9271-Wet coal (not outside management control) | D1-Forced - Immediate | 100-Fossil-Steam
9271 | Wet coal (not outside management control) | External | Fuel Quality | D1 | Forced - Immediate | 2024 | Coal | CC | 100 | Fossil-Steam | RFC | Winter | 86.9999 | 90 | 1 | 1 | 9271-Wet coal (not outside management control) | D1-Forced - Immediate | 100-Fossil-Steam
9271 | Wet coal (not outside management control) | External | Fuel Quality | D1 | Forced - Immediate | 2024 | Coal | CC | 100 | Fossil-Steam | RFC | Winter | 12.8333 | 35 | 1 | 1 | 9271-Wet coal (not outside management control) | D1-Forced - Immediate | 100-Fossil-Steam
9271 | Wet coal (not outside management control) | External | Fuel Quality | D1 | Forced - Immediate | 2024 | Coal | CC | 100 | Fossil-Steam | SERC | Summer | 236.8666 | 76 | 1 | 1 | 9271-Wet coal (not outside management control) | D1-Forced - Immediate | 100-Fossil-Steam
9271 | Wet coal (not outside management control) | External | Fuel Quality | D1 | Forced - Immediate | 2024 | Coal | CC | 100 | Fossil-Steam | RFC | Off-Peak | 606.4166 | 95 | 1 | 1 | 9271-Wet coal (not outside management control) | D1-Forced - Immediate | 100-Fossil-Steam
9271 | Wet coal (not outside management control) | External | Fuel Quality | D1 | Forced - Immediate | 2024 | Coal | CC | 100 | Fossil-Steam | RFC | Winter | 88.3333 | 100 | 1 | 1 | 9271-Wet coal (not outside management control) | D1-Forced - Immediate | 100-Fossil-Steam
9271 | Wet coal (not outside management control) | External | Fuel Quality | D1 | Forced - Immediate | 2024 | Coal | CC | 100 | Fossil-Steam | RFC | Winter | 12.9166 | 31 | 1 | 1 | 9271-Wet coal (not outside management control) | D1-Forced - Immediate | 100-Fossil-Steam
9271 | Wet coal (not outside management control) | External | Fuel Quality | D1 | Forced - Immediate | 2024 | Coal | CC | 100 | Fossil-Steam | RFC | Summer | 1472.887 | 49.62 | 1 | 1 | 9271-Wet coal (not outside management control) | D1-Forced - Immediate | 100-Fossil-Steam
9271 | Wet coal (not outside management control) | External | Fuel Quality | D1 | Forced - Immediate | 2024 | Coal | CC | 100 | Fossil-Steam | SERC | Off-Peak | 2643.9998 | 240 | 1 | 1 | 9271-Wet coal (not outside management control) | D1-Forced - Immediate | 100-Fossil-Steam
9271 | Wet coal (not outside management control) | External | Fuel Quality | D1 | Forced - Immediate | 2024 | Coal | CC | 100 | Fossil-Steam | MRO | Winter | 91.9999 | 240 | 1 | 1 | 9271-Wet coal (not outside management control) | D1-Forced - Immediate | 100-Fossil-Steam
9271 | Wet coal (not outside management control) | External | Fuel Quality | D1 | Forced - Immediate | 2024 | Coal | CC | 100 | Fossil-Steam | MRO | Winter | 20.5 | 30 | 1 | 1 | 9271-Wet coal (not outside management control) | D1-Forced - Immediate | 100-Fossil-Steam
9271 | Wet coal (not outside management control) | External | Fuel Quality | D1 | Forced - Immediate | 2024 | Coal | CC | 100 | Fossil-Steam | MRO | Winter | 32.5 | 130 | 1 | 1 | 9271-Wet coal (not outside management control) | D1-Forced - Immediate | 100-Fossil-Steam
9271 | Wet coal (not outside management control) | External | Fuel Quality | D1 | Forced - Immediate | 2024 | Coal | CC | 100 | Fossil-Steam | SERC | Summer | 1187.4666 | 146 | 1 | 1 | 9271-Wet coal (not outside management control) | D1-Forced - Immediate | 100-Fossil-Steam
9271 | Wet coal (not outside management control) | External | Fuel Quality | D1 | Forced - Immediate | 2024 | Coal | CC | 100 | Fossil-Steam | RFC | Winter | 100 | 100 | 1 | 1 | 9271-Wet coal (not outside management control) | D1-Forced - Immediate | 100-Fossil-Steam
9271 | Wet coal (not outside management control) | External | Fuel Quality | D1 | Forced - Immediate | 2024 | Coal | CC | 100 | Fossil-Steam | RFC | Winter | 34 | 60 | 1 | 1 | 9271-Wet coal (not outside management control) | D1-Forced - Immediate | 100-Fossil-Steam
9271 | Wet coal (not outside management control) | External | Fuel Quality | D1 | Forced - Immediate | 2024 | Coal | CC | 100 | Fossil-Steam | RFC | Winter | 66 | 40 | 1 | 1 | 9271-Wet coal (not outside management control) | D1-Forced - Immediate | 100-Fossil-Steam
9271 | Wet coal (not outside management control) | External | Fuel Quality | D1 | Forced - Immediate | 2024 | Coal | CC | 100 | Fossil-Steam | MRO | Winter | 17.3333 | 10 | 1 | 1 | 9271-Wet coal (not outside management control) | D1-Forced - Immediate | 100-Fossil-Steam
9271 | Wet coal (not outside management control) | External | Fuel Quality | D1 | Forced - Immediate | 2024 | Coal | CC | 100 | Fossil-Steam | RFC | Winter | 171.6666 | 100 | 1 | 1 | 9271-Wet coal (not outside management control) | D1-Forced - Immediate | 100-Fossil-Steam
9271 | Wet coal (not outside management control) | External | Fuel Quality | D1 | Forced - Immediate | 2024 | Coal | CC | 100 | Fossil-Steam | RFC | Winter | 36.1666 | 70 | 1 | 1 | 9271-Wet coal (not outside management control) | D1-Forced - Immediate | 100-Fossil-Steam
9271 | Wet coal (not outside management control) | External | Fuel Quality | D1 | Forced - Immediate | 2024 | Coal | CC | 100 | Fossil-Steam | RFC | Winter | 93 | 90 | 1 | 1 | 9271-Wet coal (not outside management control) | D1-Forced - Immediate | 100-Fossil-Steam
9271 | Wet coal (not outside management control) | External | Fuel Quality | D1 | Forced - Immediate | 2024 | Coal | CC | 100 | Fossil-Steam | MRO | Winter | 23.3333 | 20 | 1 | 1 | 9271-Wet coal (not outside management control) | D1-Forced - Immediate | 100-Fossil-Steam
9271 | Wet coal (not outside management control) | External | Fuel Quality | D1 | Forced - Immediate | 2024 | Coal | CC | 100 | Fossil-Steam | RFC | Winter | 422 | 20 | 1 | 1 | 9271-Wet coal (not outside management control) | D1-Forced - Immediate | 100-Fossil-Steam
9271 | Wet coal (not outside management control) | External | Fuel Quality | D1 | Forced - Immediate | 2024 | Coal | CC | 100 | Fossil-Steam | RFC | Winter | 77.3333 | 80 | 1 | 1 | 9271-Wet coal (not outside management control) | D1-Forced - Immediate | 100-Fossil-Steam
9271 | Wet coal (not outside management control) | External | Fuel Quality | D1 | Forced - Immediate | 2024 | Coal | CC | 100 | Fossil-Steam | RFC | Winter | 94.5 | 70 | 1 | 1 | 9271-Wet coal (not outside management control) | D1-Forced - Immediate | 100-Fossil-Steam
9271 | Wet coal (not outside management control) | External | Fuel Quality | D1 | Forced - Immediate | 2024 | Coal | CC | 100 | Fossil-Steam | RFC | Winter | 26.6666 | 40 | 1 | 1 | 9271-Wet coal (not outside management control) | D1-Forced - Immediate | 100-Fossil-Steam
9271 | Wet coal (not outside management control) | External | Fuel Quality | D1 | Forced - Immediate | 2024 | Coal | CC | 100 | Fossil-Steam | SERC | Winter | 603.9998 | 453 | 1 | 1 | 9271-Wet coal (not outside management control) | D1-Forced - Immediate | 100-Fossil-Steam
9271 | Wet coal (not outside management control) | External | Fuel Quality | D1 | Forced - Immediate | 2024 | Coal | CC | 100 | Fossil-Steam | RFC | Winter | 78.1072 | 213.02 | 1 | 1 | 9271-Wet coal (not outside management control) | D1-Forced - Immediate | 100-Fossil-Steam
9271 | Wet coal (not outside management control) | External | Fuel Quality | D1 | Forced - Immediate | 2024 | Coal | CC | 100 | Fossil-Steam | RFC | Winter | 98.3333 | 100 | 1 | 1 | 9271-Wet coal (not outside management control) | D1-Forced - Immediate | 100-Fossil-Steam
9271 | Wet coal (not outside management control) | External | Fuel Quality | D1 | Forced - Immediate | 2024 | Coal | CC | 100 | Fossil-Steam | RFC | Winter | 29.1666 | 70 | 1 | 1 | 9271-Wet coal (not outside management control) | D1-Forced - Immediate | 100-Fossil-Steam
9271 | Wet coal (not outside management control) | External | Fuel Quality | D1 | Forced - Immediate | 2024 | Coal | CC | 100 | Fossil-Steam | MRO | Winter | 783.9998 | 240 | 1 | 1 | 9271-Wet coal (not outside management control) | D1-Forced - Immediate | 100-Fossil-Steam
9271 | Wet coal (not outside management control) | External | Fuel Quality | D1 | Forced - Immediate | 2024 | Coal | CC | 100 | Fossil-Steam | RFC | Winter | 84 | 90 | 1 | 1 | 9271-Wet coal (not outside management control) | D1-Forced - Immediate | 100-Fossil-Steam
9271 | Wet coal (not outside management control) | External | Fuel Quality | D1 | Forced - Immediate | 2024 | Coal | CC | 100 | Fossil-Steam | RFC | Winter | 170 | 100 | 1 | 1 | 9271-Wet coal (not outside management control) | D1-Forced - Immediate | 100-Fossil-Steam
9271 | Wet coal (not outside management control) | External | Fuel Quality | D1 | Forced - Immediate | 2024 | Coal | CC | 100 | Fossil-Steam | RFC | Winter | 44.3333 | 70 | 1 | 1 | 9271-Wet coal (not outside management control) | D1-Forced - Immediate | 100-Fossil-Steam
9271 | Wet coal (not outside management control) | External | Fuel Quality | D1 | Forced - Immediate | 2024 | Coal | CC | 100 | Fossil-Steam | RFC | Winter | 1673.3333 | 50 | 1 | 1 | 9271-Wet coal (not outside management control) | D1-Forced - Immediate | 100-Fossil-Steam
9271 | Wet coal (not outside management control) | External | Fuel Quality | D1 | Forced - Immediate | 2024 | Coal | CC | 100 | Fossil-Steam | RFC | Winter | 90 | 90 | 1 | 1 | 9271-Wet coal (not outside management control) | D1-Forced - Immediate | 100-Fossil-Steam
9271 | Wet coal (not outside management control) | External | Fuel Quality | D1 | Forced - Immediate | 2024 | Coal | CC | 100 | Fossil-Steam | RFC | Winter | 185 | 100 | 1 | 1 | 9271-Wet coal (not outside management control) | D1-Forced - Immediate | 100-Fossil-Steam
9271 | Wet coal (not outside management control) | External | Fuel Quality | D1 | Forced - Immediate | 2024 | Coal | CC | 100 | Fossil-Steam | RFC | Winter | 47.8333 | 70 | 1 | 1 | 9271-Wet coal (not outside management control) | D1-Forced - Immediate | 100-Fossil-Steam
9271 | Wet coal (not outside management control) | External | Fuel Quality | D2 | Forced - Delayed | 2024 | Coal | CC | 100 | Fossil-Steam | RFC | Off-Peak | 25 | 25 | 1 | 1 | 9271-Wet coal (not outside management control) | D2-Forced - Delayed | 100-Fossil-Steam
9271 | Wet coal (not outside management control) | External | Fuel Quality | D1 | Forced - Immediate | 2024 | Coal | CC | 100 | Fossil-Steam | MRO | Winter | 116.6666 | 200 | 1 | 1 | 9271-Wet coal (not outside management control) | D1-Forced - Immediate | 100-Fossil-Steam
9271 | Wet coal (not outside management control) | External | Fuel Quality | D1 | Forced - Immediate | 2024 | Coal | CC | 100 | Fossil-Steam | RFC | Winter | 207.6 | 173 | 1 | 1 | 9271-Wet coal (not outside management control) | D1-Forced - Immediate | 100-Fossil-Steam
9271 | Wet coal (not outside management control) | External | Fuel Quality | D1 | Forced - Immediate | 2024 | Coal | CC | 100 | Fossil-Steam | RFC | Winter | 68.7 | 114.5 | 1 | 1 | 9271-Wet coal (not outside management control) | D1-Forced - Immediate | 100-Fossil-Steam
9271 | Wet coal (not outside management control) | External | Fuel Quality | D2 | Forced - Delayed | 2024 | Coal | CC | 100 | Fossil-Steam | RFC | Off-Peak | 510.3 | 72.9 | 1 | 1 | 9271-Wet coal (not outside management control) | D2-Forced - Delayed | 100-Fossil-Steam
9271 | Wet coal (not outside management control) | External | Fuel Quality | D1 | Forced - Immediate | 2024 | Coal | CC | 100 | Fossil-Steam | RFC | Winter | 120.9833 | 119 | 1 | 1 | 9271-Wet coal (not outside management control) | D1-Forced - Immediate | 100-Fossil-Steam
9271 | Wet coal (not outside management control) | External | Fuel Quality | D2 | Forced - Delayed | 2024 | Coal | CC | 100 | Fossil-Steam | RFC | Off-Peak | 783.84 | 16.33 | 1 | 1 | 9271-Wet coal (not outside management control) | D2-Forced - Delayed | 100-Fossil-Steam
9271 | Wet coal (not outside management control) | External | Fuel Quality | D1 | Forced - Immediate | 2024 | Coal | CC | 100 | Fossil-Steam | RFC | Winter | 80 | 100 | 1 | 1 | 9271-Wet coal (not outside management control) | D1-Forced - Immediate | 100-Fossil-Steam
9271 | Wet coal (not outside management control) | External | Fuel Quality | D2 | Forced - Delayed | 2024 | Coal | CC | 100 | Fossil-Steam | RFC | Off-Peak | 688.8 | 14.35 | 1 | 1 | 9271-Wet coal (not outside management control) | D2-Forced - Delayed | 100-Fossil-Steam
9271 | Wet coal (not outside management control) | External | Fuel Quality | D1 | Forced - Immediate | 2024 | Coal | CC | 100 | Fossil-Steam | RFC | Winter | 203.3333 | 100 | 1 | 1 | 9271-Wet coal (not outside management control) | D1-Forced - Immediate | 100-Fossil-Steam
9271 | Wet coal (not outside management control) | External | Fuel Quality | D2 | Forced - Delayed | 2024 | Coal | CC | 100 | Fossil-Steam | RFC | Off-Peak | 1910.4 | 59.7 | 1 | 1 | 9271-Wet coal (not outside management control) | D2-Forced - Delayed | 100-Fossil-Steam
9271 | Wet coal (not outside management control) | External | Fuel Quality | D1 | Forced - Immediate | 2024 | Coal | CC | 100 | Fossil-Steam | RFC | Winter | 103.3333 | 100 | 1 | 1 | 9271-Wet coal (not outside management control) | D1-Forced - Immediate | 100-Fossil-Steam
9271 | Wet coal (not outside management control) | External | Fuel Quality | D2 | Forced - Delayed | 2024 | Coal | CC | 100 | Fossil-Steam | RFC | Off-Peak | 1057.92 | 18.56 | 1 | 1 | 9271-Wet coal (not outside management control) | D2-Forced - Delayed | 100-Fossil-Steam
9271 | Wet coal (not outside management control) | External | Fuel Quality | D1 | Forced - Immediate | 2024 | Coal | CC | 100 | Fossil-Steam | RFC | Winter | 291.6666 | 100 | 1 | 1 | 9271-Wet coal (not outside management control) | D1-Forced - Immediate | 100-Fossil-Steam
9271 | Wet coal (not outside management control) | External | Fuel Quality | D2 | Forced - Delayed | 2024 | Coal | CC | 100 | Fossil-Steam | RFC | Winter | 88 | 8 | 1 | 1 | 9271-Wet coal (not outside management control) | D2-Forced - Delayed | 100-Fossil-Steam
9271 | Wet coal (not outside management control) | External | Fuel Quality | D1 | Forced - Immediate | 2024 | Coal | CC | 100 | Fossil-Steam | RFC | Winter | 115.5833 | 95 | 1 | 1 | 9271-Wet coal (not outside management control) | D1-Forced - Immediate | 100-Fossil-Steam
9271 | Wet coal (not outside management control) | External | Fuel Quality | D2 | Forced - Delayed | 2024 | Coal | CC | 100 | Fossil-Steam | RFC | Winter | 2025.6 | 42.2 | 1 | 1 | 9271-Wet coal (not outside management control) | D2-Forced - Delayed | 100-Fossil-Steam
9271 | Wet coal (not outside management control) | External | Fuel Quality | D1 | Forced - Immediate | 2024 | Coal | CC | 100 | Fossil-Steam | MRO | Winter | 405.3333 | 190 | 1 | 1 | 9271-Wet coal (not outside management control) | D1-Forced - Immediate | 100-Fossil-Steam
9271 | Wet coal (not outside management control) | External | Fuel Quality | D2 | Forced - Delayed | 2024 | Coal | CC | 100 | Fossil-Steam | SERC | Winter | 449 | 30 | 1 | 1 | 9271-Wet coal (not outside management control) | D2-Forced - Delayed | 100-Fossil-Steam
9271 | Wet coal (not outside management control) | External | Fuel Quality | D1 | Forced - Immediate | 2024 | Coal | CC | 100 | Fossil-Steam | RFC | Winter | 152.5 | 61 | 1 | 1 | 9271-Wet coal (not outside management control) | D1-Forced - Immediate | 100-Fossil-Steam
9271 | Wet coal (not outside management control) | External | Fuel Quality | D2 | Forced - Delayed | 2024 | Coal | CC | 100 | Fossil-Steam | RFC | Winter | 541.5 | 9.5 | 1 | 1 | 9271-Wet coal (not outside management control) | D2-Forced - Delayed | 100-Fossil-Steam
9271 | Wet coal (not outside management control) | External | Fuel Quality | D1 | Forced - Immediate | 2024 | Coal | CC | 100 | Fossil-Steam | MRO | Winter | 412 | 40 | 1 | 1 | 9271-Wet coal (not outside management control) | D1-Forced - Immediate | 100-Fossil-Steam
9271 | Wet coal (not outside management control) | External | Fuel Quality | D2 | Forced - Delayed | 2024 | Coal | CC | 100 | Fossil-Steam | RFC | Winter | 2746.8 | 25.2 | 1 | 1 | 9271-Wet coal (not outside management control) | D2-Forced - Delayed | 100-Fossil-Steam
9271 | Wet coal (not outside management control) | External | Fuel Quality | D1 | Forced - Immediate | 2024 | Coal | CC | 100 | Fossil-Steam | RFC | Winter | 160 | 100 | 1 | 1 | 9271-Wet coal (not outside management control) | D1-Forced - Immediate | 100-Fossil-Steam
9271 | Wet coal (not outside management control) | External | Fuel Quality | U1 | Forced - Immediate | 2024 | Coal | CC | 100 | Fossil-Steam | SERC | Summer | 1259.6999 | 342 | 1 | 1 | 9271-Wet coal (not outside management control) | U1-Forced - Immediate | 100-Fossil-Steam
9271 | Wet coal (not outside management control) | External | Fuel Quality | D1 | Forced - Immediate | 2024 | Coal | CC | 100 | Fossil-Steam | MRO | Winter | 504 | 90 | 1 | 1 | 9271-Wet coal (not outside management control) | D1-Forced - Immediate | 100-Fossil-Steam
9271 | Wet coal (not outside management control) | External | Fuel Quality | D1 | Forced - Immediate | 2024 | Coal | CC | 100 | Fossil-Steam | RFC | Winter | 164.5832 | 125 | 1 | 1 | 9271-Wet coal (not outside management control) | D1-Forced - Immediate | 100-Fossil-Steam
9271 | Wet coal (not outside management control) | External | Fuel Quality | D1 | Forced - Immediate | 2024 | Coal | CC | 100 | Fossil-Steam | RFC | Winter | 7071.1333 | 52 | 1 | 1 | 9271-Wet coal (not outside management control) | D1-Forced - Immediate | 100-Fossil-Steam
9271 | Wet coal (not outside management control) | External | Fuel Quality | D1 | Forced - Immediate | 2024 | Coal | CC | 100 | Fossil-Steam | RFC | Winter | 221.6666 | 100 | 1 | 1 | 9271-Wet coal (not outside management control) | D1-Forced - Immediate | 100-Fossil-Steam
9271 | Wet coal (not outside management control) | External | Fuel Quality | D1 | Forced - Immediate | 2024 | Coal | CC | 100 | Fossil-Steam | RFC | Winter | 14016.6665 | 250 | 1 | 1 | 9271-Wet coal (not outside management control) | D1-Forced - Immediate | 100-Fossil-Steam
9271 | Wet coal (not outside management control) | External | Fuel Quality | D1 | Forced - Immediate | 2024 | Coal | CC | 100 | Fossil-Steam | WECC | Winter | 231.2 | 68 | 1 | 1 | 9271-Wet coal (not outside management control) | D1-Forced - Immediate | 100-Fossil-Steam
9271 | Wet coal (not outside management control) | External | Fuel Quality | D2 | Forced - Delayed | 2024 | Coal | CC | 100 | Fossil-Steam | RFC | Off-Peak | 689.13 | 17.67 | 1 | 1 | 9271-Wet coal (not outside management control) | D2-Forced - Delayed | 100-Fossil-Steam
9271 | Wet coal (not outside management control) | External | Fuel Quality | D1 | Forced - Immediate | 2024 | Coal | CC | 100 | Fossil-Steam | MRO | Winter | 524.55 | 269 | 1 | 1 | 9271-Wet coal (not outside management control) | D1-Forced - Immediate | 100-Fossil-Steam
9271 | Wet coal (not outside management control) | External | Fuel Quality | D2 | Forced - Delayed | 2024 | Coal | CC | 100 | Fossil-Steam | RFC | Off-Peak | 1037.5 | 41.5 | 1 | 1 | 9271-Wet coal (not outside management control) | D2-Forced - Delayed | 100-Fossil-Steam
9271 | Wet coal (not outside management control) | External | Fuel Quality | D1 | Forced - Immediate | 2024 | Coal | CC | 100 | Fossil-Steam | RFC | Winter | 1114.792 | 187.36 | 1 | 1 | 9271-Wet coal (not outside management control) | D1-Forced - Immediate | 100-Fossil-Steam
9271 | Wet coal (not outside management control) | External | Fuel Quality | D2 | Forced - Delayed | 2024 | Coal | CC | 100 | Fossil-Steam | RFC | Off-Peak | 1324.8 | 27.6 | 1 | 1 | 9271-Wet coal (not outside management control) | D2-Forced - Delayed | 100-Fossil-Steam
9271 | Wet coal (not outside management control) | External | Fuel Quality | D2 | Forced - Delayed | 2024 | Coal | CC | 100 | Fossil-Steam | RFC | Off-Peak | 240 | 10 | 1 | 1 | 9271-Wet coal (not outside management control) | D2-Forced - Delayed | 100-Fossil-Steam
9271 | Wet coal (not outside management control) | External | Fuel Quality | D2 | Forced - Delayed | 2024 | Coal | CC | 100 | Fossil-Steam | RFC | Winter | 86 | 21.5 | 1 | 1 | 9271-Wet coal (not outside management control) | D2-Forced - Delayed | 100-Fossil-Steam
9271 | Wet coal (not outside management control) | External | Fuel Quality | D2 | Forced - Delayed | 2024 | Coal | CC | 100 | Fossil-Steam | RFC | Off-Peak | 627.3 | 36.9 | 1 | 1 | 9271-Wet coal (not outside management control) | D2-Forced - Delayed | 100-Fossil-Steam
9271 | Wet coal (not outside management control) | External | Fuel Quality | D2 | Forced - Delayed | 2024 | Coal | CC | 100 | Fossil-Steam | RFC | Winter | 121.03 | 17.29 | 1 | 1 | 9271-Wet coal (not outside management control) | D2-Forced - Delayed | 100-Fossil-Steam
9271 | Wet coal (not outside management control) | External | Fuel Quality | D2 | Forced - Delayed | 2024 | Coal | CC | 100 | Fossil-Steam | RFC | Off-Peak | 1088 | 34 | 1 | 1 | 9271-Wet coal (not outside management control) | D2-Forced - Delayed | 100-Fossil-Steam
9271 | Wet coal (not outside management control) | External | Fuel Quality | D2 | Forced - Delayed | 2024 | Coal | CC | 100 | Fossil-Steam | SERC | Winter | 160 | 30 | 1 | 1 | 9271-Wet coal (not outside management control) | D2-Forced - Delayed | 100-Fossil-Steam
9271 | Wet coal (not outside management control) | External | Fuel Quality | D2 | Forced - Delayed | 2024 | Coal | CC | 100 | Fossil-Steam | RFC | Winter | 61 | 30.5 | 1 | 1 | 9271-Wet coal (not outside management control) | D2-Forced - Delayed | 100-Fossil-Steam
9271 | Wet coal (not outside management control) | External | Fuel Quality | D2 | Forced - Delayed | 2024 | Coal | CC | 100 | Fossil-Steam | RFC | Winter | 352.07 | 20.71 | 1 | 1 | 9271-Wet coal (not outside management control) | D2-Forced - Delayed | 100-Fossil-Steam
9271 | Wet coal (not outside management control) | External | Fuel Quality | D2 | Forced - Delayed | 2024 | Coal | CC | 100 | Fossil-Steam | RFC | Winter | 216 | 43.2 | 1 | 1 | 9271-Wet coal (not outside management control) | D2-Forced - Delayed | 100-Fossil-Steam
9271 | Wet coal (not outside management control) | External | Fuel Quality | D2 | Forced - Delayed | 2024 | Coal | CC | 100 | Fossil-Steam | RFC | Winter | 824.1 | 12.3 | 1 | 1 | 9271-Wet coal (not outside management control) | D2-Forced - Delayed | 100-Fossil-Steam
9271 | Wet coal (not outside management control) | External | Fuel Quality | D2 | Forced - Delayed | 2024 | Coal | CC | 100 | Fossil-Steam | RFC | Winter | 732 | 12 | 1 | 1 | 9271-Wet coal (not outside management control) | D2-Forced - Delayed | 100-Fossil-Steam
9271 | Wet coal (not outside management control) | External | Fuel Quality | D2 | Forced - Delayed | 2024 | Coal | CC | 100 | Fossil-Steam | RFC | Winter | 1257.2 | 44.9 | 1 | 1 | 9271-Wet coal (not outside management control) | D2-Forced - Delayed | 100-Fossil-Steam
9271 | Wet coal (not outside management control) | External | Fuel Quality | U1 | Forced - Immediate | 2024 | Coal | CC | 100 | Fossil-Steam | SERC | Off-Peak | 3516.8999 | 342 | 1 | 1 | 9271-Wet coal (not outside management control) | U1-Forced - Immediate | 100-Fossil-Steam
9271 | Wet coal (not outside management control) | External | Fuel Quality | D2 | Forced - Delayed | 2024 | Coal | CC | 100 | Fossil-Steam | RFC | Winter | 1266.9 | 30.9 | 1 | 1 | 9271-Wet coal (not outside management control) | D2-Forced - Delayed | 100-Fossil-Steam
9271 | Wet coal (not outside management control) | External | Fuel Quality | D2 | Forced - Delayed | 2024 | Coal | CC | 100 | Fossil-Steam | RFC | Winter | 2076.4 | 35.8 | 1 | 1 | 9271-Wet coal (not outside management control) | D2-Forced - Delayed | 100-Fossil-Steam
9271 | Wet coal (not outside management control) | External | Fuel Quality | D1 | Forced - Immediate | 2024 | Coal | CC | 650 | Fluidized Bed | MRO | Off-Peak | 564.1667 | 50 | 1 | 1 | 9271-Wet coal (not outside management control) | D1-Forced - Immediate | 650-Fluidized Bed
9271 | Wet coal (not outside management control) | External | Fuel Quality | D1 | Forced - Immediate | 2024 | Coal | CC | 650 | Fluidized Bed | MRO | Off-Peak | 746.6666 | 100 | 1 | 1 | 9271-Wet coal (not outside management control) | D1-Forced - Immediate | 650-Fluidized Bed
9272 | Wet Fuel (other than coal) | External | Fuel Quality | D1 | Forced - Immediate | 2024 | Other | WD | 650 | Fluidized Bed | TRE | Off-Peak | 1540.4166 | 25 | 1 | 1 | 9272-Wet Fuel (other than coal) | D1-Forced - Immediate | 650-Fluidized Bed
9272 | Wet Fuel (other than coal) | External | Fuel Quality | D1 | Forced - Immediate | 2024 | Other | WD | 650 | Fluidized Bed | TRE | Summer | 3939.5833 | 25 | 1 | 1 | 9272-Wet Fuel (other than coal) | D1-Forced - Immediate | 650-Fluidized Bed
9272 | Wet Fuel (other than coal) | External | Fuel Quality | D1 | Forced - Immediate | 2024 | Other | WD | 650 | Fluidized Bed | TRE | Summer | 45.25 | 15 | 1 | 1 | 9272-Wet Fuel (other than coal) | D1-Forced - Immediate | 650-Fluidized Bed
9272 | Wet Fuel (other than coal) | External | Fuel Quality | D1 | Forced - Immediate | 2024 | Other | WD | 650 | Fluidized Bed | TRE | Winter | 357.9167 | 25 | 1 | 1 | 9272-Wet Fuel (other than coal) | D1-Forced - Immediate | 650-Fluidized Bed
9280 | Frozen coal | External | Fuel Quality | D1 | Forced - Immediate | 2024 | Coal | CC | 100 | Fossil-Steam | SERC | Winter | 19.1333 | 28 | 1 | 1 | 9280-Frozen coal | D1-Forced - Immediate | 100-Fossil-Steam
9280 | Frozen coal | External | Fuel Quality | D1 | Forced - Immediate | 2024 | Coal | CC | 100 | Fossil-Steam | RFC | Winter | 15.158 | 41.34 | 1 | 1 | 9280-Frozen coal | D1-Forced - Immediate | 100-Fossil-Steam
9280 | Frozen coal | External | Fuel Quality | D1 | Forced - Immediate | 2024 | Coal | CC | 100 | Fossil-Steam | MRO | Winter | 45.0666 | 169 | 1 | 1 | 9280-Frozen coal | D1-Forced - Immediate | 100-Fossil-Steam
9280 | Frozen coal | External | Fuel Quality | D1 | Forced - Immediate | 2024 | Coal | CC | 100 | Fossil-Steam | MRO | Winter | 106.44 | 88.7 | 1 | 1 | 9280-Frozen coal | D1-Forced - Immediate | 100-Fossil-Steam
9280 | Frozen coal | External | Fuel Quality | D1 | Forced - Immediate | 2024 | Coal | CC | 100 | Fossil-Steam | MRO | Winter | 90.4833 | 89 | 1 | 1 | 9280-Frozen coal | D1-Forced - Immediate | 100-Fossil-Steam
9280 | Frozen coal | External | Fuel Quality | D1 | Forced - Immediate | 2024 | Coal | CC | 100 | Fossil-Steam | MRO | Winter | 115.15 | 49 | 1 | 1 | 9280-Frozen coal | D1-Forced - Immediate | 100-Fossil-Steam
9280 | Frozen coal | External | Fuel Quality | D1 | Forced - Immediate | 2024 | Coal | CC | 100 | Fossil-Steam | MRO | Winter | 80.2999 | 219 | 1 | 1 | 9280-Frozen coal | D1-Forced - Immediate | 100-Fossil-Steam
9280 | Frozen coal | External | Fuel Quality | D1 | Forced - Immediate | 2024 | Coal | CC | 100 | Fossil-Steam | MRO | Winter | 125.9999 | 189 | 1 | 1 | 9280-Frozen coal | D1-Forced - Immediate | 100-Fossil-Steam
9280 | Frozen coal | External | Fuel Quality | D1 | Forced - Immediate | 2024 | Coal | CC | 100 | Fossil-Steam | MRO | Winter | 113.1499 | 219 | 1 | 1 | 9280-Frozen coal | D1-Forced - Immediate | 100-Fossil-Steam
9280 | Frozen coal | External | Fuel Quality | D1 | Forced - Immediate | 2024 | Coal | CC | 100 | Fossil-Steam | MRO | Winter | 255.15 | 189 | 1 | 1 | 9280-Frozen coal | D1-Forced - Immediate | 100-Fossil-Steam
9280 | Frozen coal | External | Fuel Quality | D1 | Forced - Immediate | 2024 | Coal | CC | 100 | Fossil-Steam | MRO | Winter | 623.1832 | 269 | 1 | 1 | 9280-Frozen coal | D1-Forced - Immediate | 100-Fossil-Steam
9280 | Frozen coal | External | Fuel Quality | D1 | Forced - Immediate | 2024 | Coal | CC | 100 | Fossil-Steam | MRO | Winter | 182.4666 | 119 | 1 | 1 | 9280-Frozen coal | D1-Forced - Immediate | 100-Fossil-Steam
9280 | Frozen coal | External | Fuel Quality | D1 | Forced - Immediate | 2024 | Coal | CC | 100 | Fossil-Steam | MRO | Winter | 178.45 | 129 | 1 | 1 | 9280-Frozen coal | D1-Forced - Immediate | 100-Fossil-Steam
9280 | Frozen coal | External | Fuel Quality | D1 | Forced - Immediate | 2024 | Coal | CC | 100 | Fossil-Steam | RFC | Winter | 320.65 | 36.3 | 1 | 1 | 9280-Frozen coal | D1-Forced - Immediate | 100-Fossil-Steam
9280 | Frozen coal | External | Fuel Quality | D1 | Forced - Immediate | 2024 | Coal | CC | 100 | Fossil-Steam | MRO | Winter | 674.9166 | 89 | 1 | 1 | 9280-Frozen coal | D1-Forced - Immediate | 100-Fossil-Steam
9280 | Frozen coal | External | Fuel Quality | D1 | Forced - Immediate | 2024 | Coal | CC | 100 | Fossil-Steam | MRO | Winter | 228.6165 | 319 | 1 | 1 | 9280-Frozen coal | D1-Forced - Immediate | 100-Fossil-Steam
9280 | Frozen coal | External | Fuel Quality | D1 | Forced - Immediate | 2024 | Coal | CC | 100 | Fossil-Steam | MRO | Winter | 398.75 | 319 | 1 | 1 | 9280-Frozen coal | D1-Forced - Immediate | 100-Fossil-Steam
9280 | Frozen coal | External | Fuel Quality | D1 | Forced - Immediate | 2024 | Coal | CC | 100 | Fossil-Steam | MRO | Winter | 434.35 | 119 | 1 | 1 | 9280-Frozen coal | D1-Forced - Immediate | 100-Fossil-Steam
9280 | Frozen coal | External | Fuel Quality | D1 | Forced - Immediate | 2024 | Coal | CC | 100 | Fossil-Steam | MRO | Winter | 850.6665 | 319 | 1 | 1 | 9280-Frozen coal | D1-Forced - Immediate | 100-Fossil-Steam
9280 | Frozen coal | External | Fuel Quality | D1 | Forced - Immediate | 2024 | Coal | CC | 100 | Fossil-Steam | MRO | Winter | 279.3 | 49 | 1 | 1 | 9280-Frozen coal | D1-Forced - Immediate | 100-Fossil-Steam
9280 | Frozen coal | External | Fuel Quality | D1 | Forced - Immediate | 2024 | Coal | CC | 100 | Fossil-Steam | RFC | Winter | 1879.4906 | 150.56 | 1 | 1 | 9280-Frozen coal | D1-Forced - Immediate | 100-Fossil-Steam
9280 | Frozen coal | External | Fuel Quality | D1 | Forced - Immediate | 2024 | Coal | CC | 100 | Fossil-Steam | RFC | Winter | 1015.848 | 94.06 | 1 | 1 | 9280-Frozen coal | D1-Forced - Immediate | 100-Fossil-Steam
9280 | Frozen coal | External | Fuel Quality | D1 | Forced - Immediate | 2024 | Coal | CC | 100 | Fossil-Steam | MRO | Winter | 1195.0029 | 657.8 | 1 | 1 | 9280-Frozen coal | D1-Forced - Immediate | 100-Fossil-Steam
9280 | Frozen coal | External | Fuel Quality | D1 | Forced - Immediate | 2024 | Coal | CC | 100 | Fossil-Steam | MRO | Winter | 963.01 | 243.8 | 1 | 1 | 9280-Frozen coal | D1-Forced - Immediate | 100-Fossil-Steam
9280 | Frozen coal | External | Fuel Quality | D1 | Forced - Immediate | 2024 | Coal | CC | 100 | Fossil-Steam | MRO | Winter | 2319.2329 | 678.8 | 1 | 1 | 9280-Frozen coal | D1-Forced - Immediate | 100-Fossil-Steam
9280 | Frozen coal | External | Fuel Quality | D1 | Forced - Immediate | 2024 | Coal | CC | 100 | Fossil-Steam | MRO | Winter | 1167.3 | 518.8 | 1 | 1 | 9280-Frozen coal | D1-Forced - Immediate | 100-Fossil-Steam
9280 | Frozen coal | External | Fuel Quality | D1 | Forced - Immediate | 2024 | Coal | CC | 100 | Fossil-Steam | MRO | Winter | 1762.8 | 104 | 1 | 1 | 9280-Frozen coal | D1-Forced - Immediate | 100-Fossil-Steam
9280 | Frozen coal | External | Fuel Quality | D1 | Forced - Immediate | 2024 | Coal | CC | 100 | Fossil-Steam | MRO | Winter | 1167.3996 | 538.8 | 1 | 1 | 9280-Frozen coal | D1-Forced - Immediate | 100-Fossil-Steam
9280 | Frozen coal | External | Fuel Quality | D1 | Forced - Immediate | 2024 | Coal | CC | 100 | Fossil-Steam | MRO | Winter | 3172.8 | 528.8 | 1 | 1 | 9280-Frozen coal | D1-Forced - Immediate | 100-Fossil-Steam
9280 | Frozen coal | External | Fuel Quality | D1 | Forced - Immediate | 2024 | Coal | CC | 100 | Fossil-Steam | RFC | Winter | 1750.5483 | 66.1 | 1 | 1 | 9280-Frozen coal | D1-Forced - Immediate | 100-Fossil-Steam
9280 | Frozen coal | External | Fuel Quality | D1 | Forced - Immediate | 2024 | Coal | CC | 100 | Fossil-Steam | MRO | Winter | 2450.4 | 510.5 | 1 | 1 | 9280-Frozen coal | D1-Forced - Immediate | 100-Fossil-Steam
9280 | Frozen coal | External | Fuel Quality | D1 | Forced - Immediate | 2024 | Coal | CC | 100 | Fossil-Steam | MRO | Winter | 4021.3166 | 89 | 1 | 1 | 9280-Frozen coal | D1-Forced - Immediate | 100-Fossil-Steam
9280 | Frozen coal | External | Fuel Quality | D1 | Forced - Immediate | 2024 | Coal | CC | 100 | Fossil-Steam | MRO | Winter | 5695.6798 | 489.6 | 1 | 1 | 9280-Frozen coal | D1-Forced - Immediate | 100-Fossil-Steam
9280 | Frozen coal | External | Fuel Quality | D1 | Forced - Immediate | 2024 | Coal | CC | 100 | Fossil-Steam | MRO | Winter | 2552.2 | 84 | 1 | 1 | 9280-Frozen coal | D1-Forced - Immediate | 100-Fossil-Steam
9280 | Frozen coal | External | Fuel Quality | D1 | Forced - Immediate | 2024 | Coal | CC | 100 | Fossil-Steam | MRO | Winter | 5770.38 | 499.6 | 1 | 1 | 9280-Frozen coal | D1-Forced - Immediate | 100-Fossil-Steam
9280 | Frozen coal | External | Fuel Quality | D1 | Forced - Immediate | 2024 | Coal | CC | 100 | Fossil-Steam | MRO | Winter | 4104.8599 | 368.7 | 1 | 1 | 9280-Frozen coal | D1-Forced - Immediate | 100-Fossil-Steam
9280 | Frozen coal | External | Fuel Quality | D2 | Forced - Delayed | 2024 | Coal | CC | 100 | Fossil-Steam | SERC | Winter | 73 | 30 | 1 | 1 | 9280-Frozen coal | D2-Forced - Delayed | 100-Fossil-Steam
9280 | Frozen coal | External | Fuel Quality | D1 | Forced - Immediate | 2024 | Coal | CC | 100 | Fossil-Steam | MRO | Winter | 3495.9465 | 188.8 | 1 | 1 | 9280-Frozen coal | D1-Forced - Immediate | 100-Fossil-Steam
9280 | Frozen coal | External | Fuel Quality | D1 | Forced - Immediate | 2024 | Coal | CC | 100 | Fossil-Steam | MRO | Winter | 7345.1396 | 613.8 | 1 | 1 | 9280-Frozen coal | D1-Forced - Immediate | 100-Fossil-Steam
9280 | Frozen coal | External | Fuel Quality | D1 | Forced - Immediate | 2024 | Coal | CC | 100 | Fossil-Steam | MRO | Winter | 4549.375 | 125.5 | 1 | 1 | 9280-Frozen coal | D1-Forced - Immediate | 100-Fossil-Steam
9280 | Frozen coal | External | Fuel Quality | D2 | Forced - Delayed | 2024 | Coal | CC | 100 | Fossil-Steam | SERC | Winter | 170.5 | 30 | 1 | 1 | 9280-Frozen coal | D2-Forced - Delayed | 100-Fossil-Steam
9280 | Frozen coal | External | Fuel Quality | D1 | Forced - Immediate | 2024 | Coal | CC | 100 | Fossil-Steam | MRO | Winter | 3962.9332 | 308.8 | 1 | 1 | 9280-Frozen coal | D1-Forced - Immediate | 100-Fossil-Steam
9280 | Frozen coal | External | Fuel Quality | D1 | Forced - Immediate | 2024 | Coal | CC | 100 | Fossil-Steam | MRO | Winter | 9900.403 | 453.8 | 1 | 1 | 9280-Frozen coal | D1-Forced - Immediate | 100-Fossil-Steam
9280 | Frozen coal | External | Fuel Quality | D1 | Forced - Immediate | 2024 | Coal | CC | 100 | Fossil-Steam | MRO | Winter | 6665.0331 | 677.8 | 1 | 1 | 9280-Frozen coal | D1-Forced - Immediate | 100-Fossil-Steam
9280 | Frozen coal | External | Fuel Quality | D1 | Forced - Immediate | 2024 | Coal | CC | 100 | Fossil-Steam | MRO | Winter | 10948.9663 | 578.8 | 1 | 1 | 9280-Frozen coal | D1-Forced - Immediate | 100-Fossil-Steam
9280 | Frozen coal | External | Fuel Quality | D1 | Forced - Immediate | 2024 | Coal | CC | 100 | Fossil-Steam | MRO | Winter | 3992.88 | 628.8 | 1 | 1 | 9280-Frozen coal | D1-Forced - Immediate | 100-Fossil-Steam
9280 | Frozen coal | External | Fuel Quality | D1 | Forced - Immediate | 2024 | Coal | CC | 100 | Fossil-Steam | MRO | Winter | 40455.14 | 503.8 | 1 | 1 | 9280-Frozen coal | D1-Forced - Immediate | 100-Fossil-Steam
9280 | Frozen coal | External | Fuel Quality | D1 | Forced - Immediate | 2024 | Coal | CC | 100 | Fossil-Steam | MRO | Winter | 7249.14 | 473.8 | 1 | 1 | 9280-Frozen coal | D1-Forced - Immediate | 100-Fossil-Steam
9280 | Frozen coal | External | Fuel Quality | D2 | Forced - Delayed | 2024 | Coal | CC | 100 | Fossil-Steam | SERC | Winter | 56.5 | 30 | 1 | 1 | 9280-Frozen coal | D2-Forced - Delayed | 100-Fossil-Steam
9280 | Frozen coal | External | Fuel Quality | D1 | Forced - Immediate | 2024 | Coal | CC | 100 | Fossil-Steam | MRO | Winter | 27495.1195 | 703.8 | 1 | 1 | 9280-Frozen coal | D1-Forced - Immediate | 100-Fossil-Steam
9280 | Frozen coal | External | Fuel Quality | D1 | Forced - Immediate | 2024 | Coal | CC | 100 | Fossil-Steam | MRO | Winter | 7723.7598 | 628.8 | 1 | 1 | 9280-Frozen coal | D1-Forced - Immediate | 100-Fossil-Steam
9280 | Frozen coal | External | Fuel Quality | U1 | Forced - Immediate | 2024 | Coal | CC | 100 | Fossil-Steam | RFC | Winter | 8731.25 | 635 | 1 | 1 | 9280-Frozen coal | U1-Forced - Immediate | 100-Fossil-Steam
9280 | Frozen coal | External | Fuel Quality | U1 | Forced - Immediate | 2024 | Coal | CC | 100 | Fossil-Steam | MRO | Winter | 2822 | 705.5 | 1 | 1 | 9280-Frozen coal | U1-Forced - Immediate | 100-Fossil-Steam
9280 | Frozen coal | External | Fuel Quality | D1 | Forced - Immediate | 2024 | Coal | CC | 650 | Fluidized Bed | WECC | Winter | 909.448 | 37.92 | 1 | 1 | 9280-Frozen coal | D1-Forced - Immediate | 650-Fluidized Bed
9280 | Frozen coal | External | Fuel Quality | D1 | Forced - Immediate | 2024 | Coal | CC | 810 | Multi-boiler/Multi-turbine | RFC | Winter | 1215.1 | 419 | 2 | 2 | 9280-Frozen coal | D1-Forced - Immediate | 810-Multi-boiler/Multi-turbine
9280 | Frozen coal | External | Fuel Quality | D1 | Forced - Immediate | 2024 | Coal | CC | 810 | Multi-boiler/Multi-turbine | RFC | Winter | 1049.1 | 269 | 1 | 1 | 9280-Frozen coal | D1-Forced - Immediate | 810-Multi-boiler/Multi-turbine
9280 | Frozen coal | External | Fuel Quality | D1 | Forced - Immediate | 2024 | Coal | CC | 810 | Multi-boiler/Multi-turbine | RFC | Winter | 1264.3 | 269 | 1 | 1 | 9280-Frozen coal | D1-Forced - Immediate | 810-Multi-boiler/Multi-turbine
9290 | Other fuel quality problems | External | Fuel Quality | D1 | Forced - Immediate | 2024 | Coal | CC | 100 | Fossil-Steam | SERC | Off-Peak | 1.3333 | 40 | 1 | 1 | 9290-Other fuel quality problems | D1-Forced - Immediate | 100-Fossil-Steam
9290 | Other fuel quality problems | External | Fuel Quality | D1 | Forced - Immediate | 2024 | Coal | CC | 100 | Fossil-Steam | SERC | Off-Peak | 6.35 | 127 | 1 | 2 | 9290-Other fuel quality problems | D1-Forced - Immediate | 100-Fossil-Steam
9290 | Other fuel quality problems | External | Fuel Quality | D1 | Forced - Immediate | 2024 | Coal | CC | 100 | Fossil-Steam | SERC | Off-Peak | 0.64997 | 39 | 1 | 1 | 9290-Other fuel quality problems | D1-Forced - Immediate | 100-Fossil-Steam
9290 | Other fuel quality problems | External | Fuel Quality | D1 | Forced - Immediate | 2024 | Coal | CC | 100 | Fossil-Steam | SERC | Off-Peak | 0.53331 | 32 | 1 | 1 | 9290-Other fuel quality problems | D1-Forced - Immediate | 100-Fossil-Steam
9290 | Other fuel quality problems | External | Fuel Quality | D1 | Forced - Immediate | 2024 | Coal | CC | 100 | Fossil-Steam | SERC | Off-Peak | 1.55 | 31 | 1 | 1 | 9290-Other fuel quality problems | D1-Forced - Immediate | 100-Fossil-Steam
9290 | Other fuel quality problems | External | Fuel Quality | D1 | Forced - Immediate | 2024 | Coal | CC | 100 | Fossil-Steam | SERC | Off-Peak | 20.6666 | 248 | 1 | 1 | 9290-Other fuel quality problems | D1-Forced - Immediate | 100-Fossil-Steam
9290 | Other fuel quality problems | External | Fuel Quality | D1 | Forced - Immediate | 2024 | Coal | CC | 100 | Fossil-Steam | SERC | Off-Peak | 1.9 | 38 | 1 | 1 | 9290-Other fuel quality problems | D1-Forced - Immediate | 100-Fossil-Steam
9290 | Other fuel quality problems | External | Fuel Quality | D1 | Forced - Immediate | 2024 | Coal | CC | 100 | Fossil-Steam | SERC | Off-Peak | 1.45 | 29 | 1 | 1 | 9290-Other fuel quality problems | D1-Forced - Immediate | 100-Fossil-Steam
9290 | Other fuel quality problems | External | Fuel Quality | D1 | Forced - Immediate | 2024 | Coal | CC | 100 | Fossil-Steam | SERC | Off-Peak | 1.8333 | 55 | 1 | 1 | 9290-Other fuel quality problems | D1-Forced - Immediate | 100-Fossil-Steam
9290 | Other fuel quality problems | External | Fuel Quality | D1 | Forced - Immediate | 2024 | Coal | CC | 100 | Fossil-Steam | SERC | Off-Peak | 31.75 | 127 | 1 | 1 | 9290-Other fuel quality problems | D1-Forced - Immediate | 100-Fossil-Steam
9290 | Other fuel quality problems | External | Fuel Quality | D1 | Forced - Immediate | 2024 | Coal | CC | 100 | Fossil-Steam | SERC | Off-Peak | 2.15 | 43 | 1 | 1 | 9290-Other fuel quality problems | D1-Forced - Immediate | 100-Fossil-Steam
9290 | Other fuel quality problems | External | Fuel Quality | D1 | Forced - Immediate | 2024 | Coal | CC | 100 | Fossil-Steam | SERC | Off-Peak | 3.4 | 51 | 1 | 1 | 9290-Other fuel quality problems | D1-Forced - Immediate | 100-Fossil-Steam
9290 | Other fuel quality problems | External | Fuel Quality | D1 | Forced - Immediate | 2024 | Coal | CC | 100 | Fossil-Steam | SERC | Off-Peak | 2.05 | 41 | 1 | 1 | 9290-Other fuel quality problems | D1-Forced - Immediate | 100-Fossil-Steam
9290 | Other fuel quality problems | External | Fuel Quality | D1 | Forced - Immediate | 2024 | Coal | CC | 100 | Fossil-Steam | MRO | Off-Peak | 49 | 30 | 1 | 1 | 9290-Other fuel quality problems | D1-Forced - Immediate | 100-Fossil-Steam
9290 | Other fuel quality problems | External | Fuel Quality | D1 | Forced - Immediate | 2024 | Coal | CC | 100 | Fossil-Steam | SERC | Off-Peak | 3.2 | 64 | 1 | 1 | 9290-Other fuel quality problems | D1-Forced - Immediate | 100-Fossil-Steam
9290 | Other fuel quality problems | External | Fuel Quality | D1 | Forced - Immediate | 2024 | Coal | CC | 100 | Fossil-Steam | SERC | Off-Peak | 12.75 | 255 | 1 | 1 | 9290-Other fuel quality problems | D1-Forced - Immediate | 100-Fossil-Steam
9290 | Other fuel quality problems | External | Fuel Quality | D1 | Forced - Immediate | 2024 | Coal | CC | 100 | Fossil-Steam | SERC | Off-Peak | 2.1166 | 127 | 1 | 10 | 9290-Other fuel quality problems | D1-Forced - Immediate | 100-Fossil-Steam
9290 | Other fuel quality problems | External | Fuel Quality | D1 | Forced - Immediate | 2024 | Coal | CC | 100 | Fossil-Steam | SERC | Off-Peak | 88.9 | 127 | 1 | 2 | 9290-Other fuel quality problems | D1-Forced - Immediate | 100-Fossil-Steam
9290 | Other fuel quality problems | External | Fuel Quality | D1 | Forced - Immediate | 2024 | Coal | CC | 100 | Fossil-Steam | SERC | Off-Peak | 4.2333 | 127 | 1 | 2 | 9290-Other fuel quality problems | D1-Forced - Immediate | 100-Fossil-Steam
9290 | Other fuel quality problems | External | Fuel Quality | D1 | Forced - Immediate | 2024 | Coal | CC | 100 | Fossil-Steam | SERC | Off-Peak | 184 | 8 | 1 | 1 | 9290-Other fuel quality problems | D1-Forced - Immediate | 100-Fossil-Steam
9290 | Other fuel quality problems | External | Fuel Quality | D1 | Forced - Immediate | 2024 | Coal | CC | 100 | Fossil-Steam | SERC | Off-Peak | 2.4 | 48 | 1 | 1 | 9290-Other fuel quality problems | D1-Forced - Immediate | 100-Fossil-Steam
9290 | Other fuel quality problems | External | Fuel Quality | D1 | Forced - Immediate | 2024 | Coal | CC | 100 | Fossil-Steam | SERC | Off-Peak | 148.1666 | 127 | 1 | 1 | 9290-Other fuel quality problems | D1-Forced - Immediate | 100-Fossil-Steam
9290 | Other fuel quality problems | External | Fuel Quality | D1 | Forced - Immediate | 2024 | Coal | CC | 100 | Fossil-Steam | SERC | Off-Peak | 29.6333 | 127 | 1 | 1 | 9290-Other fuel quality problems | D1-Forced - Immediate | 100-Fossil-Steam
9290 | Other fuel quality problems | External | Fuel Quality | D1 | Forced - Immediate | 2024 | Coal | CC | 100 | Fossil-Steam | SERC | Summer | 0.7833 | 47 | 1 | 1 | 9290-Other fuel quality problems | D1-Forced - Immediate | 100-Fossil-Steam
9290 | Other fuel quality problems | External | Fuel Quality | D1 | Forced - Immediate | 2024 | Coal | CC | 100 | Fossil-Steam | SERC | Off-Peak | 4.3165 | 259 | 1 | 1 | 9290-Other fuel quality problems | D1-Forced - Immediate | 100-Fossil-Steam
9290 | Other fuel quality problems | External | Fuel Quality | D1 | Forced - Immediate | 2024 | Coal | CC | 100 | Fossil-Steam | SERC | Off-Peak | 770.45 | 57 | 1 | 1 | 9290-Other fuel quality problems | D1-Forced - Immediate | 100-Fossil-Steam
9290 | Other fuel quality problems | External | Fuel Quality | D1 | Forced - Immediate | 2024 | Coal | CC | 100 | Fossil-Steam | SERC | Off-Peak | 54.6 | 6 | 1 | 1 | 9290-Other fuel quality problems | D1-Forced - Immediate | 100-Fossil-Steam
9290 | Other fuel quality problems | External | Fuel Quality | D1 | Forced - Immediate | 2024 | Coal | CC | 100 | Fossil-Steam | SERC | Summer | 2.1166 | 127 | 1 | 31 | 9290-Other fuel quality problems | D1-Forced - Immediate | 100-Fossil-Steam
9290 | Other fuel quality problems | External | Fuel Quality | D1 | Forced - Immediate | 2024 | Coal | CC | 100 | Fossil-Steam | SERC | Off-Peak | 4.5 | 54 | 1 | 1 | 9290-Other fuel quality problems | D1-Forced - Immediate | 100-Fossil-Steam
9290 | Other fuel quality problems | External | Fuel Quality | D1 | Forced - Immediate | 2024 | Coal | CC | 100 | Fossil-Steam | MRO | Off-Peak | 788.4333 | 217 | 1 | 1 | 9290-Other fuel quality problems | D1-Forced - Immediate | 100-Fossil-Steam
9290 | Other fuel quality problems | External | Fuel Quality | D1 | Forced - Immediate | 2024 | Coal | CC | 100 | Fossil-Steam | MRO | Off-Peak | 941.0332 | 218 | 1 | 1 | 9290-Other fuel quality problems | D1-Forced - Immediate | 100-Fossil-Steam
9290 | Other fuel quality problems | External | Fuel Quality | D1 | Forced - Immediate | 2024 | Coal | CC | 100 | Fossil-Steam | SERC | Summer | 8.1999 | 246 | 1 | 1 | 9290-Other fuel quality problems | D1-Forced - Immediate | 100-Fossil-Steam
9290 | Other fuel quality problems | External | Fuel Quality | D1 | Forced - Immediate | 2024 | Coal | CC | 100 | Fossil-Steam | SERC | Off-Peak | 5.75 | 69 | 1 | 1 | 9290-Other fuel quality problems | D1-Forced - Immediate | 100-Fossil-Steam
9290 | Other fuel quality problems | External | Fuel Quality | D1 | Forced - Immediate | 2024 | Coal | CC | 100 | Fossil-Steam | SERC | Off-Peak | 960 | 32 | 1 | 1 | 9290-Other fuel quality problems | D1-Forced - Immediate | 100-Fossil-Steam
9290 | Other fuel quality problems | External | Fuel Quality | D1 | Forced - Immediate | 2024 | Coal | CC | 100 | Fossil-Steam | MRO | Off-Peak | 2137.45 | 217 | 1 | 1 | 9290-Other fuel quality problems | D1-Forced - Immediate | 100-Fossil-Steam
9290 | Other fuel quality problems | External | Fuel Quality | D1 | Forced - Immediate | 2024 | Coal | CC | 100 | Fossil-Steam | SERC | Summer | 14.8166 | 127 | 1 | 1 | 9290-Other fuel quality problems | D1-Forced - Immediate | 100-Fossil-Steam
9290 | Other fuel quality problems | External | Fuel Quality | D1 | Forced - Immediate | 2024 | Coal | CC | 100 | Fossil-Steam | SERC | Off-Peak | 23.7499 | 75 | 1 | 1 | 9290-Other fuel quality problems | D1-Forced - Immediate | 100-Fossil-Steam
9290 | Other fuel quality problems | External | Fuel Quality | D1 | Forced - Immediate | 2024 | Coal | CC | 100 | Fossil-Steam | MRO | Off-Peak | 1028.4165 | 205 | 1 | 1 | 9290-Other fuel quality problems | D1-Forced - Immediate | 100-Fossil-Steam
9290 | Other fuel quality problems | External | Fuel Quality | D1 | Forced - Immediate | 2024 | Coal | CC | 100 | Fossil-Steam | MRO | Off-Peak | 2632.9333 | 217 | 1 | 1 | 9290-Other fuel quality problems | D1-Forced - Immediate | 100-Fossil-Steam
9290 | Other fuel quality problems | External | Fuel Quality | D1 | Forced - Immediate | 2024 | Coal | CC | 100 | Fossil-Steam | SERC | Summer | 24.6 | 246 | 1 | 1 | 9290-Other fuel quality problems | D1-Forced - Immediate | 100-Fossil-Steam
9290 | Other fuel quality problems | External | Fuel Quality | D1 | Forced - Immediate | 2024 | Coal | CC | 100 | Fossil-Steam | SERC | Off-Peak | 351.25 | 15 | 1 | 1 | 9290-Other fuel quality problems | D1-Forced - Immediate | 100-Fossil-Steam
9290 | Other fuel quality problems | External | Fuel Quality | D1 | Forced - Immediate | 2024 | Coal | CC | 100 | Fossil-Steam | MRO | Off-Peak | 1781.4999 | 210 | 1 | 1 | 9290-Other fuel quality problems | D1-Forced - Immediate | 100-Fossil-Steam
9290 | Other fuel quality problems | External | Fuel Quality | D1 | Forced - Immediate | 2024 | Coal | CC | 100 | Fossil-Steam | SERC | Summer | 4.0998 | 246 | 1 | 3 | 9290-Other fuel quality problems | D1-Forced - Immediate | 100-Fossil-Steam
9290 | Other fuel quality problems | External | Fuel Quality | D1 | Forced - Immediate | 2024 | Coal | CC | 100 | Fossil-Steam | SERC | Summer | 42.3333 | 127 | 1 | 2 | 9290-Other fuel quality problems | D1-Forced - Immediate | 100-Fossil-Steam
9290 | Other fuel quality problems | External | Fuel Quality | D1 | Forced - Immediate | 2024 | Coal | CC | 100 | Fossil-Steam | SERC | Off-Peak | 405 | 15 | 1 | 1 | 9290-Other fuel quality problems | D1-Forced - Immediate | 100-Fossil-Steam
9290 | Other fuel quality problems | External | Fuel Quality | D1 | Forced - Immediate | 2024 | Coal | CC | 100 | Fossil-Steam | SERC | Off-Peak | 2240 | 20 | 1 | 1 | 9290-Other fuel quality problems | D1-Forced - Immediate | 100-Fossil-Steam
9290 | Other fuel quality problems | External | Fuel Quality | D1 | Forced - Immediate | 2024 | Coal | CC | 100 | Fossil-Steam | SERC | Summer | 4.2333 | 127 | 1 | 2 | 9290-Other fuel quality problems | D1-Forced - Immediate | 100-Fossil-Steam
9290 | Other fuel quality problems | External | Fuel Quality | D1 | Forced - Immediate | 2024 | Coal | CC | 100 | Fossil-Steam | SERC | Summer | 74.0833 | 127 | 1 | 1 | 9290-Other fuel quality problems | D1-Forced - Immediate | 100-Fossil-Steam
9290 | Other fuel quality problems | External | Fuel Quality | D1 | Forced - Immediate | 2024 | Coal | CC | 100 | Fossil-Steam | SERC | Off-Peak | 9888 | 103 | 1 | 1 | 9290-Other fuel quality problems | D1-Forced - Immediate | 100-Fossil-Steam
9290 | Other fuel quality problems | External | Fuel Quality | D1 | Forced - Immediate | 2024 | Coal | CC | 100 | Fossil-Steam | SERC | Off-Peak | 9506 | 98 | 1 | 1 | 9290-Other fuel quality problems | D1-Forced - Immediate | 100-Fossil-Steam
9290 | Other fuel quality problems | External | Fuel Quality | D1 | Forced - Immediate | 2024 | Coal | CC | 100 | Fossil-Steam | SERC | Summer | 12.7 | 127 | 1 | 1 | 9290-Other fuel quality problems | D1-Forced - Immediate | 100-Fossil-Steam
9290 | Other fuel quality problems | External | Fuel Quality | D1 | Forced - Immediate | 2024 | Coal | CC | 100 | Fossil-Steam | WECC | Summer | 2124.9999 | 300 | 1 | 1 | 9290-Other fuel quality problems | D1-Forced - Immediate | 100-Fossil-Steam
9290 | Other fuel quality problems | External | Fuel Quality | D1 | Forced - Immediate | 2024 | Coal | CC | 100 | Fossil-Steam | SERC | Summer | 5.5831 | 335 | 1 | 1 | 9290-Other fuel quality problems | D1-Forced - Immediate | 100-Fossil-Steam
9290 | Other fuel quality problems | External | Fuel Quality | D1 | Forced - Immediate | 2024 | Coal | CC | 100 | Fossil-Steam | MRO | Off-Peak | 12496.6666 | 230 | 1 | 1 | 9290-Other fuel quality problems | D1-Forced - Immediate | 100-Fossil-Steam
9290 | Other fuel quality problems | External | Fuel Quality | D1 | Forced - Immediate | 2024 | Coal | CC | 100 | Fossil-Steam | SERC | Summer | 12.7665 | 383 | 1 | 1 | 9290-Other fuel quality problems | D1-Forced - Immediate | 100-Fossil-Steam
9290 | Other fuel quality problems | External | Fuel Quality | D1 | Forced - Immediate | 2024 | Coal | CC | 100 | Fossil-Steam | SERC | Summer | 5824.5 | 66 | 1 | 1 | 9290-Other fuel quality problems | D1-Forced - Immediate | 100-Fossil-Steam
9290 | Other fuel quality problems | External | Fuel Quality | D1 | Forced - Immediate | 2024 | Coal | CC | 100 | Fossil-Steam | SERC | Summer | 13.7999 | 414 | 1 | 1 | 9290-Other fuel quality problems | D1-Forced - Immediate | 100-Fossil-Steam
9290 | Other fuel quality problems | External | Fuel Quality | D1 | Forced - Immediate | 2024 | Coal | CC | 100 | Fossil-Steam | SERC | Summer | 1.35 | 27 | 1 | 1 | 9290-Other fuel quality problems | D1-Forced - Immediate | 100-Fossil-Steam
9290 | Other fuel quality problems | External | Fuel Quality | D1 | Forced - Immediate | 2024 | Coal | CC | 100 | Fossil-Steam | SERC | Summer | 33.8666 | 127 | 1 | 1 | 9290-Other fuel quality problems | D1-Forced - Immediate | 100-Fossil-Steam
9290 | Other fuel quality problems | External | Fuel Quality | D1 | Forced - Immediate | 2024 | Coal | CC | 100 | Fossil-Steam | SERC | Winter | 810 | 15 | 1 | 1 | 9290-Other fuel quality problems | D1-Forced - Immediate | 100-Fossil-Steam
9290 | Other fuel quality problems | External | Fuel Quality | D1 | Forced - Immediate | 2024 | Coal | CC | 100 | Fossil-Steam | SERC | Summer | 16.9333 | 127 | 1 | 1 | 9290-Other fuel quality problems | D1-Forced - Immediate | 100-Fossil-Steam
9290 | Other fuel quality problems | External | Fuel Quality | D1 | Forced - Immediate | 2024 | Coal | CC | 100 | Fossil-Steam | SERC | Summer | 5.4331 | 326 | 1 | 1 | 9290-Other fuel quality problems | D1-Forced - Immediate | 100-Fossil-Steam
9290 | Other fuel quality problems | External | Fuel Quality | D1 | Forced - Immediate | 2024 | Coal | CC | 100 | Fossil-Steam | SERC | Summer | 57.15 | 127 | 1 | 1 | 9290-Other fuel quality problems | D1-Forced - Immediate | 100-Fossil-Steam
9290 | Other fuel quality problems | External | Fuel Quality | D1 | Forced - Immediate | 2024 | Coal | CC | 100 | Fossil-Steam | WECC | Winter | 2891.6667 | 20 | 1 | 1 | 9290-Other fuel quality problems | D1-Forced - Immediate | 100-Fossil-Steam
9290 | Other fuel quality problems | External | Fuel Quality | D1 | Forced - Immediate | 2024 | Coal | CC | 100 | Fossil-Steam | SERC | Summer | 36.9 | 246 | 1 | 2 | 9290-Other fuel quality problems | D1-Forced - Immediate | 100-Fossil-Steam
9290 | Other fuel quality problems | External | Fuel Quality | D1 | Forced - Immediate | 2024 | Coal | CC | 100 | Fossil-Steam | SERC | Summer | 6.35 | 127 | 1 | 4 | 9290-Other fuel quality problems | D1-Forced - Immediate | 100-Fossil-Steam
9290 | Other fuel quality problems | External | Fuel Quality | D1 | Forced - Immediate | 2024 | Coal | CC | 100 | Fossil-Steam | SERC | Summer | 65.6166 | 127 | 1 | 1 | 9290-Other fuel quality problems | D1-Forced - Immediate | 100-Fossil-Steam
9290 | Other fuel quality problems | External | Fuel Quality | D1 | Forced - Immediate | 2024 | Coal | CC | 100 | Fossil-Steam | MRO | Winter | 15726.6666 | 140 | 1 | 1 | 9290-Other fuel quality problems | D1-Forced - Immediate | 100-Fossil-Steam
9290 | Other fuel quality problems | External | Fuel Quality | D1 | Forced - Immediate | 2024 | Coal | CC | 100 | Fossil-Steam | SERC | Summer | 46.5666 | 127 | 1 | 1 | 9290-Other fuel quality problems | D1-Forced - Immediate | 100-Fossil-Steam
9290 | Other fuel quality problems | External | Fuel Quality | D1 | Forced - Immediate | 2024 | Coal | CC | 100 | Fossil-Steam | SERC | Summer | 7.1666 | 215 | 1 | 1 | 9290-Other fuel quality problems | D1-Forced - Immediate | 100-Fossil-Steam
9290 | Other fuel quality problems | External | Fuel Quality | D1 | Forced - Immediate | 2024 | Coal | CC | 100 | Fossil-Steam | RFC | Summer | 329.6 | 30.9 | 1 | 1 | 9290-Other fuel quality problems | D1-Forced - Immediate | 100-Fossil-Steam
9290 | Other fuel quality problems | External | Fuel Quality | D1 | Forced - Immediate | 2024 | Gas | GG | 100 | Fossil-Steam | NPCC | Summer | 39.9999 | 150 | 1 | 1 | 9290-Other fuel quality problems | D1-Forced - Immediate | 100-Fossil-Steam
9290 | Other fuel quality problems | External | Fuel Quality | D1 | Forced - Immediate | 2024 | Coal | CC | 100 | Fossil-Steam | SERC | Summer | 61.3833 | 127 | 1 | 1 | 9290-Other fuel quality problems | D1-Forced - Immediate | 100-Fossil-Steam
9290 | Other fuel quality problems | External | Fuel Quality | D1 | Forced - Immediate | 2024 | Coal | CC | 100 | Fossil-Steam | SERC | Summer | 8.4666 | 127 | 1 | 1 | 9290-Other fuel quality problems | D1-Forced - Immediate | 100-Fossil-Steam
9290 | Other fuel quality problems | External | Fuel Quality | D1 | Forced - Immediate | 2024 | Coal | CC | 100 | Fossil-Steam | NPCC | Summer | 784.86 | 38.1 | 1 | 1 | 9290-Other fuel quality problems | D1-Forced - Immediate | 100-Fossil-Steam
9290 | Other fuel quality problems | External | Fuel Quality | D1 | Forced - Immediate | 2024 | Gas | GG | 100 | Fossil-Steam | NPCC | Summer | 119.1666 | 130 | 1 | 1 | 9290-Other fuel quality problems | D1-Forced - Immediate | 100-Fossil-Steam
9290 | Other fuel quality problems | External | Fuel Quality | D1 | Forced - Immediate | 2024 | Coal | CC | 100 | Fossil-Steam | SERC | Summer | 91.0166 | 127 | 1 | 1 | 9290-Other fuel quality problems | D1-Forced - Immediate | 100-Fossil-Steam
9290 | Other fuel quality problems | External | Fuel Quality | D1 | Forced - Immediate | 2024 | Coal | CC | 100 | Fossil-Steam | SERC | Summer | 11.65 | 233 | 1 | 1 | 9290-Other fuel quality problems | D1-Forced - Immediate | 100-Fossil-Steam
9290 | Other fuel quality problems | External | Fuel Quality | D1 | Forced - Immediate | 2024 | Coal | CC | 100 | Fossil-Steam | WECC | Summer | 1258 | 68 | 1 | 1 | 9290-Other fuel quality problems | D1-Forced - Immediate | 100-Fossil-Steam
9290 | Other fuel quality problems | External | Fuel Quality | D1 | Forced - Immediate | 2024 | Gas | GG | 100 | Fossil-Steam | NPCC | Summer | 586.6666 | 100 | 1 | 1 | 9290-Other fuel quality problems | D1-Forced - Immediate | 100-Fossil-Steam
9290 | Other fuel quality problems | External | Fuel Quality | D1 | Forced - Immediate | 2024 | Coal | CC | 100 | Fossil-Steam | SERC | Summer | 7614 | 81 | 1 | 1 | 9290-Other fuel quality problems | D1-Forced - Immediate | 100-Fossil-Steam
9290 | Other fuel quality problems | External | Fuel Quality | D1 | Forced - Immediate | 2024 | Coal | CC | 100 | Fossil-Steam | SERC | Summer | 12.3 | 246 | 1 | 1 | 9290-Other fuel quality problems | D1-Forced - Immediate | 100-Fossil-Steam
9290 | Other fuel quality problems | External | Fuel Quality | D1 | Forced - Immediate | 2024 | Coal | CC | 100 | Fossil-Steam | SERC | Winter | 421.8 | 57 | 1 | 1 | 9290-Other fuel quality problems | D1-Forced - Immediate | 100-Fossil-Steam
9290 | Other fuel quality problems | External | Fuel Quality | D1 | Forced - Immediate | 2024 | Other | WD | 100 | Fossil-Steam | SERC | Off-Peak | 73.4067 | 9.1 | 1 | 1 | 9290-Other fuel quality problems | D1-Forced - Immediate | 100-Fossil-Steam
9290 | Other fuel quality problems | External | Fuel Quality | D1 | Forced - Immediate | 2024 | Coal | CC | 100 | Fossil-Steam | MRO | Summer | 122200 | 200 | 1 | 1 | 9290-Other fuel quality problems | D1-Forced - Immediate | 100-Fossil-Steam
9290 | Other fuel quality problems | External | Fuel Quality | D1 | Forced - Immediate | 2024 | Coal | CC | 100 | Fossil-Steam | SERC | Summer | 17.1998 | 258 | 1 | 1 | 9290-Other fuel quality problems | D1-Forced - Immediate | 100-Fossil-Steam
9290 | Other fuel quality problems | External | Fuel Quality | D1 | Forced - Immediate | 2024 | Coal | CC | 100 | Fossil-Steam | SERC | Winter | 487.9167 | 25 | 1 | 1 | 9290-Other fuel quality problems | D1-Forced - Immediate | 100-Fossil-Steam
9290 | Other fuel quality problems | External | Fuel Quality | D1 | Forced - Immediate | 2024 | Other | WD | 100 | Fossil-Steam | SERC | Summer | 4.6667 | 5.6 | 1 | 1 | 9290-Other fuel quality problems | D1-Forced - Immediate | 100-Fossil-Steam
9290 | Other fuel quality problems | External | Fuel Quality | D1 | Forced - Immediate | 2024 | Coal | CC | 100 | Fossil-Steam | WECC | Winter | 248.75 | 15 | 1 | 1 | 9290-Other fuel quality problems | D1-Forced - Immediate | 100-Fossil-Steam
9290 | Other fuel quality problems | External | Fuel Quality | D1 | Forced - Immediate | 2024 | Coal | CC | 100 | Fossil-Steam | SERC | Summer | 17.5 | 350 | 1 | 1 | 9290-Other fuel quality problems | D1-Forced - Immediate | 100-Fossil-Steam
9290 | Other fuel quality problems | External | Fuel Quality | D1 | Forced - Immediate | 2024 | Coal | CC | 100 | Fossil-Steam | SERC | Winter | 507.0833 | 25 | 1 | 1 | 9290-Other fuel quality problems | D1-Forced - Immediate | 100-Fossil-Steam
9290 | Other fuel quality problems | External | Fuel Quality | D1 | Forced - Immediate | 2024 | Other | WD | 100 | Fossil-Steam | SERC | Summer | 5.9033 | 7.7 | 1 | 1 | 9290-Other fuel quality problems | D1-Forced - Immediate | 100-Fossil-Steam
9290 | Other fuel quality problems | External | Fuel Quality | D1 | Forced - Immediate | 2024 | Coal | CC | 100 | Fossil-Steam | SERC | Winter | 317.3333 | 8 | 1 | 1 | 9290-Other fuel quality problems | D1-Forced - Immediate | 100-Fossil-Steam
9290 | Other fuel quality problems | External | Fuel Quality | D1 | Forced - Immediate | 2024 | Coal | CC | 100 | Fossil-Steam | SERC | Summer | 19.05 | 127 | 1 | 1 | 9290-Other fuel quality problems | D1-Forced - Immediate | 100-Fossil-Steam
9290 | Other fuel quality problems | External | Fuel Quality | D1 | Forced - Immediate | 2024 | Coal | CC | 100 | Fossil-Steam | SERC | Winter | 715.5 | 15 | 1 | 1 | 9290-Other fuel quality problems | D1-Forced - Immediate | 100-Fossil-Steam
9290 | Other fuel quality problems | External | Fuel Quality | D1 | Forced - Immediate | 2024 | Other | WD | 100 | Fossil-Steam | SERC | Winter | 20.705 | 4.1 | 1 | 1 | 9290-Other fuel quality problems | D1-Forced - Immediate | 100-Fossil-Steam
9290 | Other fuel quality problems | External | Fuel Quality | D1 | Forced - Immediate | 2024 | Coal | CC | 100 | Fossil-Steam | MRO | Winter | 673.75 | 245 | 1 | 1 | 9290-Other fuel quality problems | D1-Forced - Immediate | 100-Fossil-Steam
9290 | Other fuel quality problems | External | Fuel Quality | D1 | Forced - Immediate | 2024 | Coal | CC | 100 | Fossil-Steam | SERC | Summer | 21.35 | 427 | 1 | 1 | 9290-Other fuel quality problems | D1-Forced - Immediate | 100-Fossil-Steam
9290 | Other fuel quality problems | External | Fuel Quality | D1 | Forced - Immediate | 2024 | Coal | CC | 100 | Fossil-Steam | SERC | Winter | 828 | 12 | 1 | 1 | 9290-Other fuel quality problems | D1-Forced - Immediate | 100-Fossil-Steam
9290 | Other fuel quality problems | External | Fuel Quality | D1 | Forced - Immediate | 2024 | Other | WD | 100 | Fossil-Steam | SERC | Winter | 28.025 | 5.7 | 1 | 1 | 9290-Other fuel quality problems | D1-Forced - Immediate | 100-Fossil-Steam
9290 | Other fuel quality problems | External | Fuel Quality | D1 | Forced - Immediate | 2024 | Coal | CC | 100 | Fossil-Steam | SERC | Winter | 1079.6 | 12 | 1 | 1 | 9290-Other fuel quality problems | D1-Forced - Immediate | 100-Fossil-Steam
9290 | Other fuel quality problems | External | Fuel Quality | D1 | Forced - Immediate | 2024 | Coal | CC | 100 | Fossil-Steam | SERC | Summer | 25.4 | 127 | 1 | 2 | 9290-Other fuel quality problems | D1-Forced - Immediate | 100-Fossil-Steam
9290 | Other fuel quality problems | External | Fuel Quality | D1 | Forced - Immediate | 2024 | Coal | CC | 100 | Fossil-Steam | SERC | Winter | 1062.4 | 83 | 1 | 1 | 9290-Other fuel quality problems | D1-Forced - Immediate | 100-Fossil-Steam
9290 | Other fuel quality problems | External | Fuel Quality | D1 | Forced - Immediate | 2024 | Other | WD | 100 | Fossil-Steam | SERC | Winter | 33.495 | 7.7 | 1 | 1 | 9290-Other fuel quality problems | D1-Forced - Immediate | 100-Fossil-Steam
9290 | Other fuel quality problems | External | Fuel Quality | D1 | Forced - Immediate | 2024 | Coal | CC | 100 | Fossil-Steam | SERC | Winter | 3302.2 | 57 | 1 | 1 | 9290-Other fuel quality problems | D1-Forced - Immediate | 100-Fossil-Steam
9290 | Other fuel quality problems | External | Fuel Quality | D1 | Forced - Immediate | 2024 | Coal | CC | 100 | Fossil-Steam | SERC | Summer | 31.75 | 127 | 1 | 1 | 9290-Other fuel quality problems | D1-Forced - Immediate | 100-Fossil-Steam
9290 | Other fuel quality problems | External | Fuel Quality | D1 | Forced - Immediate | 2024 | Coal | CC | 100 | Fossil-Steam | SERC | Winter | 1530 | 10 | 1 | 1 | 9290-Other fuel quality problems | D1-Forced - Immediate | 100-Fossil-Steam
9290 | Other fuel quality problems | External | Fuel Quality | D1 | Forced - Immediate | 2024 | Other | WD | 100 | Fossil-Steam | SERC | Winter | 57.31 | 3.3 | 1 | 1 | 9290-Other fuel quality problems | D1-Forced - Immediate | 100-Fossil-Steam
9290 | Other fuel quality problems | External | Fuel Quality | D1 | Forced - Immediate | 2024 | Gas | GG | 100 | Fossil-Steam | NPCC | Summer | 233.6 | 48 | 1 | 1 | 9290-Other fuel quality problems | D1-Forced - Immediate | 100-Fossil-Steam
9290 | Other fuel quality problems | External | Fuel Quality | D1 | Forced - Immediate | 2024 | Coal | CC | 100 | Fossil-Steam | SERC | Summer | 46.6 | 466 | 1 | 1 | 9290-Other fuel quality problems | D1-Forced - Immediate | 100-Fossil-Steam
9290 | Other fuel quality problems | External | Fuel Quality | D1 | Forced - Immediate | 2024 | Coal | CC | 100 | Fossil-Steam | SERC | Winter | 2215.4167 | 25 | 1 | 1 | 9290-Other fuel quality problems | D1-Forced - Immediate | 100-Fossil-Steam
9290 | Other fuel quality problems | External | Fuel Quality | D1 | Forced - Immediate | 2024 | Other | WD | 100 | Fossil-Steam | SERC | Winter | 57.5367 | 4.1 | 1 | 1 | 9290-Other fuel quality problems | D1-Forced - Immediate | 100-Fossil-Steam
9290 | Other fuel quality problems | External | Fuel Quality | D1 | Forced - Immediate | 2024 | Gas | GG | 100 | Fossil-Steam | NPCC | Summer | 731.5999 | 177 | 1 | 1 | 9290-Other fuel quality problems | D1-Forced - Immediate | 100-Fossil-Steam
9290 | Other fuel quality problems | External | Fuel Quality | D1 | Forced - Immediate | 2024 | Coal | CC | 100 | Fossil-Steam | SERC | Summer | 112.1833 | 127 | 1 | 1 | 9290-Other fuel quality problems | D1-Forced - Immediate | 100-Fossil-Steam
9290 | Other fuel quality problems | External | Fuel Quality | D1 | Forced - Immediate | 2024 | Coal | CC | 100 | Fossil-Steam | SERC | Winter | 2449.1 | 57 | 1 | 2 | 9290-Other fuel quality problems | D1-Forced - Immediate | 100-Fossil-Steam
9290 | Other fuel quality problems | External | Fuel Quality | U1 | Forced - Immediate | 2024 | Coal | CC | 100 | Fossil-Steam | SERC | Summer | 8584.7162 | 739 | 1 | 1 | 9290-Other fuel quality problems | U1-Forced - Immediate | 100-Fossil-Steam
9290 | Other fuel quality problems | External | Fuel Quality | D1 | Forced - Immediate | 2024 | Gas | GG | 100 | Fossil-Steam | WECC | Summer | 93000 | 375 | 1 | 1 | 9290-Other fuel quality problems | D1-Forced - Immediate | 100-Fossil-Steam
9290 | Other fuel quality problems | External | Fuel Quality | D1 | Forced - Immediate | 2024 | Coal | CC | 100 | Fossil-Steam | SERC | Summer | 709.9997 | 426 | 1 | 1 | 9290-Other fuel quality problems | D1-Forced - Immediate | 100-Fossil-Steam
9290 | Other fuel quality problems | External | Fuel Quality | D1 | Forced - Immediate | 2024 | Coal | CC | 100 | Fossil-Steam | SERC | Winter | 3655 | 170 | 1 | 1 | 9290-Other fuel quality problems | D1-Forced - Immediate | 100-Fossil-Steam
9290 | Other fuel quality problems | External | Fuel Quality | U1 | Forced - Immediate | 2024 | Gas | GG | 100 | Fossil-Steam | RFC | Off-Peak | 1131 | 174 | 1 | 1 | 9290-Other fuel quality problems | U1-Forced - Immediate | 100-Fossil-Steam
9290 | Other fuel quality problems | External | Fuel Quality | D1 | Forced - Immediate | 2024 | Other | WD | 100 | Fossil-Steam | SERC | Winter | 11.0417 | 2.5 | 1 | 1 | 9290-Other fuel quality problems | D1-Forced - Immediate | 100-Fossil-Steam
9290 | Other fuel quality problems | External | Fuel Quality | D1 | Forced - Immediate | 2024 | Coal | CC | 100 | Fossil-Steam | SERC | Winter | 126.4 | 12 | 1 | 1 | 9290-Other fuel quality problems | D1-Forced - Immediate | 100-Fossil-Steam
9290 | Other fuel quality problems | External | Fuel Quality | D1 | Forced - Immediate | 2024 | Gas | GG | 100 | Fossil-Steam | NPCC | Summer | 66.6666 | 160 | 1 | 1 | 9290-Other fuel quality problems | D1-Forced - Immediate | 100-Fossil-Steam
9290 | Other fuel quality problems | External | Fuel Quality | U1 | Forced - Immediate | 2024 | Gas | GG | 100 | Fossil-Steam | TRE | Summer | 408.8 | 292 | 1 | 1 | 9290-Other fuel quality problems | U1-Forced - Immediate | 100-Fossil-Steam
9290 | Other fuel quality problems | External | Fuel Quality | D2 | Forced - Delayed | 2024 | Coal | CC | 100 | Fossil-Steam | SERC | Winter | 1621.2 | 12 | 1 | 1 | 9290-Other fuel quality problems | D2-Forced - Delayed | 100-Fossil-Steam
9290 | Other fuel quality problems | External | Fuel Quality | D1 | Forced - Immediate | 2024 | Coal | CC | 100 | Fossil-Steam | SERC | Winter | 616.55 | 57 | 1 | 1 | 9290-Other fuel quality problems | D1-Forced - Immediate | 100-Fossil-Steam
9290 | Other fuel quality problems | External | Fuel Quality | D1 | Forced - Immediate | 2024 | Other | WD | 100 | Fossil-Steam | SERC | Summer | 1.1 | 2.2 | 1 | 1 | 9290-Other fuel quality problems | D1-Forced - Immediate | 100-Fossil-Steam
9290 | Other fuel quality problems | External | Fuel Quality | U2 | Forced - Delayed | 2024 | Other | WD | 100 | Fossil-Steam | NPCC | Summer | 1906.5567 | 16.3 | 1 | 1 | 9290-Other fuel quality problems | U2-Forced - Delayed | 100-Fossil-Steam
9290 | Other fuel quality problems | External | Fuel Quality | U1 | Forced - Immediate | 2024 | Gas | GG | 100 | Fossil-Steam | RFC | Off-Peak | 1137.5 | 175 | 1 | 1 | 9290-Other fuel quality problems | U1-Forced - Immediate | 100-Fossil-Steam
9290 | Other fuel quality problems | External | Fuel Quality | D1 | Forced - Immediate | 2024 | Coal | CC | 100 | Fossil-Steam | SERC | Winter | 1024.1 | 57 | 1 | 1 | 9290-Other fuel quality problems | D1-Forced - Immediate | 100-Fossil-Steam
9290 | Other fuel quality problems | External | Fuel Quality | D1 | Forced - Immediate | 2024 | Other | WD | 100 | Fossil-Steam | SERC | Summer | 3.465 | 7.7 | 1 | 1 | 9290-Other fuel quality problems | D1-Forced - Immediate | 100-Fossil-Steam
9290 | Other fuel quality problems | External | Fuel Quality | D1 | Forced - Immediate | 2024 | Coal | CC | 100 | Fossil-Steam | SERC | Winter | 1423.5 | 39 | 1 | 1 | 9290-Other fuel quality problems | D1-Forced - Immediate | 100-Fossil-Steam
9290 | Other fuel quality problems | External | Fuel Quality | D1 | Forced - Immediate | 2024 | Other | WD | 100 | Fossil-Steam | SERC | Summer | 7.1467 | 3.2 | 1 | 1 | 9290-Other fuel quality problems | D1-Forced - Immediate | 100-Fossil-Steam
9290 | Other fuel quality problems | External | Fuel Quality | D1 | Forced - Immediate | 2024 | Coal | CC | 100 | Fossil-Steam | SERC | Winter | 2744 | 49 | 1 | 1 | 9290-Other fuel quality problems | D1-Forced - Immediate | 100-Fossil-Steam
9290 | Other fuel quality problems | External | Fuel Quality | D1 | Forced - Immediate | 2024 | Other | WD | 100 | Fossil-Steam | SERC | Summer | 65.17 | 9.8 | 1 | 1 | 9290-Other fuel quality problems | D1-Forced - Immediate | 100-Fossil-Steam
9290 | Other fuel quality problems | External | Fuel Quality | D1 | Forced - Immediate | 2024 | Gas | GG | 100 | Fossil-Steam | NPCC | Summer | 208.5 | 45 | 1 | 1 | 9290-Other fuel quality problems | D1-Forced - Immediate | 100-Fossil-Steam
9290 | Other fuel quality problems | External | Fuel Quality | D1 | Forced - Immediate | 2024 | Other | WD | 100 | Fossil-Steam | SERC | Summer | 202.8833 | 32.9 | 1 | 1 | 9290-Other fuel quality problems | D1-Forced - Immediate | 100-Fossil-Steam
9290 | Other fuel quality problems | External | Fuel Quality | D1 | Forced - Immediate | 2024 | Gas | GG | 100 | Fossil-Steam | SERC | Summer | 4220.25 | 255 | 1 | 1 | 9290-Other fuel quality problems | D1-Forced - Immediate | 100-Fossil-Steam
9290 | Other fuel quality problems | External | Fuel Quality | D1 | Forced - Immediate | 2024 | Other | WD | 100 | Fossil-Steam | SERC | Winter | 4.7833 | 3.5 | 1 | 1 | 9290-Other fuel quality problems | D1-Forced - Immediate | 100-Fossil-Steam
9290 | Other fuel quality problems | External | Fuel Quality | D1 | Forced - Immediate | 2024 | Gas | GG | 100 | Fossil-Steam | WECC | Summer | 90768 | 366 | 1 | 1 | 9290-Other fuel quality problems | D1-Forced - Immediate | 100-Fossil-Steam
9290 | Other fuel quality problems | External | Fuel Quality | D1 | Forced - Immediate | 2024 | Other | WD | 100 | Fossil-Steam | SERC | Winter | 6.0567 | 7.9 | 1 | 1 | 9290-Other fuel quality problems | D1-Forced - Immediate | 100-Fossil-Steam
9290 | Other fuel quality problems | External | Fuel Quality | D1 | Forced - Immediate | 2024 | Other | WD | 100 | Fossil-Steam | SERC | Off-Peak | 0.56833 | 3.1 | 1 | 1 | 9290-Other fuel quality problems | D1-Forced - Immediate | 100-Fossil-Steam
9290 | Other fuel quality problems | External | Fuel Quality | D1 | Forced - Immediate | 2024 | Other | WD | 100 | Fossil-Steam | SERC | Winter | 39.4333 | 5.2 | 1 | 1 | 9290-Other fuel quality problems | D1-Forced - Immediate | 100-Fossil-Steam
9290 | Other fuel quality problems | External | Fuel Quality | D1 | Forced - Immediate | 2024 | Other | WD | 100 | Fossil-Steam | SERC | Off-Peak | 12.675 | 3.9 | 1 | 1 | 9290-Other fuel quality problems | D1-Forced - Immediate | 100-Fossil-Steam
9290 | Other fuel quality problems | External | Fuel Quality | D1 | Forced - Immediate | 2024 | Other | WD | 100 | Fossil-Steam | SERC | Winter | 43.01 | 5.1 | 1 | 1 | 9290-Other fuel quality problems | D1-Forced - Immediate | 100-Fossil-Steam
9290 | Other fuel quality problems | External | Fuel Quality | D1 | Forced - Immediate | 2024 | Other | WD | 100 | Fossil-Steam | SERC | Summer | 18.6083 | 7.7 | 1 | 1 | 9290-Other fuel quality problems | D1-Forced - Immediate | 100-Fossil-Steam
9290 | Other fuel quality problems | External | Fuel Quality | D1 | Forced - Immediate | 2024 | Other | WD | 100 | Fossil-Steam | SERC | Winter | 13.44 | 4.8 | 1 | 1 | 9290-Other fuel quality problems | D1-Forced - Immediate | 100-Fossil-Steam
9290 | Other fuel quality problems | External | Fuel Quality | D1 | Forced - Immediate | 2024 | Other | WD | 100 | Fossil-Steam | SERC | Winter | 17.4 | 4.5 | 1 | 1 | 9290-Other fuel quality problems | D1-Forced - Immediate | 100-Fossil-Steam
9290 | Other fuel quality problems | External | Fuel Quality | D1 | Forced - Immediate | 2024 | Other | WD | 100 | Fossil-Steam | SERC | Winter | 34.2067 | 2.8 | 1 | 1 | 9290-Other fuel quality problems | D1-Forced - Immediate | 100-Fossil-Steam
9290 | Other fuel quality problems | External | Fuel Quality | U1 | Forced - Immediate | 2024 | Coal | CC | 100 | Fossil-Steam | WECC | Winter | 4231.3 | 262 | 1 | 1 | 9290-Other fuel quality problems | U1-Forced - Immediate | 100-Fossil-Steam
9290 | Other fuel quality problems | External | Fuel Quality | U1 | Forced - Immediate | 2024 | Gas | GG | 100 | Fossil-Steam | RFC | Off-Peak | 794.95 | 122.3 | 1 | 1 | 9290-Other fuel quality problems | U1-Forced - Immediate | 100-Fossil-Steam
9290 | Other fuel quality problems | External | Fuel Quality | U1 | Forced - Immediate | 2024 | Gas | GG | 100 | Fossil-Steam | RFC | Off-Peak | 812.5 | 125 | 1 | 1 | 9290-Other fuel quality problems | U1-Forced - Immediate | 100-Fossil-Steam
9290 | Other fuel quality problems | External | Fuel Quality | U1 | Forced - Immediate | 2024 | Gas | GG | 100 | Fossil-Steam | SERC | Summer | 145.25 | 415 | 1 | 1 | 9290-Other fuel quality problems | U1-Forced - Immediate | 100-Fossil-Steam
9290 | Other fuel quality problems | External | Fuel Quality | U1 | Forced - Immediate | 2024 | Gas | GG | 100 | Fossil-Steam | WECC | Summer | 338.55 | 61 | 1 | 1 | 9290-Other fuel quality problems | U1-Forced - Immediate | 100-Fossil-Steam
9290 | Other fuel quality problems | External | Fuel Quality | SF | Startup Failure | 2024 | Gas | GG | 300 | Gas Turbine/Jet Engine (Simple Cycle Operation) | RFC | Summer | 9.9833 | 119.8 | 1 | 1 | 9290-Other fuel quality problems | SF-Startup Failure | 300-Gas Turbine/Jet Engine (Simple Cycle Operation)
9290 | Other fuel quality problems | External | Fuel Quality | SF | Startup Failure | 2024 | Gas | GG | 300 | Gas Turbine/Jet Engine (Simple Cycle Operation) | MRO | Winter | 49.5267 | 43.7 | 1 | 1 | 9290-Other fuel quality problems | SF-Startup Failure | 300-Gas Turbine/Jet Engine (Simple Cycle Operation)
9290 | Other fuel quality problems | External | Fuel Quality | U1 | Forced - Immediate | 2024 | Gas | GG | 300 | Gas Turbine/Jet Engine (Simple Cycle Operation) | WECC | Off-Peak | 56.6666 | 136 | 1 | 1 | 9290-Other fuel quality problems | U1-Forced - Immediate | 300-Gas Turbine/Jet Engine (Simple Cycle Operation)
9290 | Other fuel quality problems | External | Fuel Quality | U1 | Forced - Immediate | 2024 | Gas | GG | 300 | Gas Turbine/Jet Engine (Simple Cycle Operation) | RFC | Off-Peak | 268.8 | 42 | 1 | 1 | 9290-Other fuel quality problems | U1-Forced - Immediate | 300-Gas Turbine/Jet Engine (Simple Cycle Operation)
9290 | Other fuel quality problems | External | Fuel Quality | U1 | Forced - Immediate | 2024 | Gas | GG | 300 | Gas Turbine/Jet Engine (Simple Cycle Operation) | SERC | Off-Peak | 38.7499 | 75 | 1 | 1 | 9290-Other fuel quality problems | U1-Forced - Immediate | 300-Gas Turbine/Jet Engine (Simple Cycle Operation)
9290 | Other fuel quality problems | External | Fuel Quality | SF | Startup Failure | 2024 | Gas | GG | 300 | Gas Turbine/Jet Engine (Simple Cycle Operation) | MRO | Winter | 120.9033 | 43.7 | 1 | 1 | 9290-Other fuel quality problems | SF-Startup Failure | 300-Gas Turbine/Jet Engine (Simple Cycle Operation)
9290 | Other fuel quality problems | External | Fuel Quality | U1 | Forced - Immediate | 2024 | Gas | GG | 300 | Gas Turbine/Jet Engine (Simple Cycle Operation) | RFC | Summer | 149.75 | 119.8 | 1 | 1 | 9290-Other fuel quality problems | U1-Forced - Immediate | 300-Gas Turbine/Jet Engine (Simple Cycle Operation)
9290 | Other fuel quality problems | External | Fuel Quality | U1 | Forced - Immediate | 2024 | Gas | GG | 300 | Gas Turbine/Jet Engine (Simple Cycle Operation) | RFC | Summer | 135.6666 | 185 | 1 | 1 | 9290-Other fuel quality problems | U1-Forced - Immediate | 300-Gas Turbine/Jet Engine (Simple Cycle Operation)
9290 | Other fuel quality problems | External | Fuel Quality | U1 | Forced - Immediate | 2024 | Gas | GG | 300 | Gas Turbine/Jet Engine (Simple Cycle Operation) | NPCC | Off-Peak | 46.8766 | 57.4 | 2 | 2 | 9290-Other fuel quality problems | U1-Forced - Immediate | 300-Gas Turbine/Jet Engine (Simple Cycle Operation)
9290 | Other fuel quality problems | External | Fuel Quality | U1 | Forced - Immediate | 2024 | Gas | GG | 300 | Gas Turbine/Jet Engine (Simple Cycle Operation) | RFC | Off-Peak | 25.9 | 42 | 1 | 1 | 9290-Other fuel quality problems | U1-Forced - Immediate | 300-Gas Turbine/Jet Engine (Simple Cycle Operation)
9290 | Other fuel quality problems | External | Fuel Quality | U1 | Forced - Immediate | 2024 | Gas | GG | 300 | Gas Turbine/Jet Engine (Simple Cycle Operation) | RFC | Summer | 178.8332 | 185 | 1 | 1 | 9290-Other fuel quality problems | U1-Forced - Immediate | 300-Gas Turbine/Jet Engine (Simple Cycle Operation)
9290 | Other fuel quality problems | External | Fuel Quality | U1 | Forced - Immediate | 2024 | Gas | GG | 300 | Gas Turbine/Jet Engine (Simple Cycle Operation) | RFC | Summer | 159.7333 | 119.8 | 2 | 2 | 9290-Other fuel quality problems | U1-Forced - Immediate | 300-Gas Turbine/Jet Engine (Simple Cycle Operation)
9290 | Other fuel quality problems | External | Fuel Quality | U1 | Forced - Immediate | 2024 | Gas | GG | 300 | Gas Turbine/Jet Engine (Simple Cycle Operation) | RFC | Off-Peak | 758.2333 | 86 | 1 | 1 | 9290-Other fuel quality problems | U1-Forced - Immediate | 300-Gas Turbine/Jet Engine (Simple Cycle Operation)
9290 | Other fuel quality problems | External | Fuel Quality | U1 | Forced - Immediate | 2024 | Gas | GG | 300 | Gas Turbine/Jet Engine (Simple Cycle Operation) | SERC | Off-Peak | 36.25 | 75 | 1 | 1 | 9290-Other fuel quality problems | U1-Forced - Immediate | 300-Gas Turbine/Jet Engine (Simple Cycle Operation)
9290 | Other fuel quality problems | External | Fuel Quality | U1 | Forced - Immediate | 2024 | Gas | GG | 300 | Gas Turbine/Jet Engine (Simple Cycle Operation) | RFC | Winter | 567 | 126 | 2 | 2 | 9290-Other fuel quality problems | U1-Forced - Immediate | 300-Gas Turbine/Jet Engine (Simple Cycle Operation)
9290 | Other fuel quality problems | External | Fuel Quality | U1 | Forced - Immediate | 2024 | Gas | GG | 300 | Gas Turbine/Jet Engine (Simple Cycle Operation) | RFC | Summer | 643.7333 | 71 | 1 | 1 | 9290-Other fuel quality problems | U1-Forced - Immediate | 300-Gas Turbine/Jet Engine (Simple Cycle Operation)
9290 | Other fuel quality problems | External | Fuel Quality | U1 | Forced - Immediate | 2024 | Gas | GG | 300 | Gas Turbine/Jet Engine (Simple Cycle Operation) | RFC | Summer | 138.75 | 185 | 1 | 1 | 9290-Other fuel quality problems | U1-Forced - Immediate | 300-Gas Turbine/Jet Engine (Simple Cycle Operation)
9290 | Other fuel quality problems | External | Fuel Quality | U1 | Forced - Immediate | 2024 | Gas | GG | 300 | Gas Turbine/Jet Engine (Simple Cycle Operation) | RFC | Off-Peak | 200.55 | 191 | 1 | 1 | 9290-Other fuel quality problems | U1-Forced - Immediate | 300-Gas Turbine/Jet Engine (Simple Cycle Operation)
9290 | Other fuel quality problems | External | Fuel Quality | U1 | Forced - Immediate | 2024 | Gas | GG | 300 | Gas Turbine/Jet Engine (Simple Cycle Operation) | RFC | Winter | 571.5 | 127 | 1 | 1 | 9290-Other fuel quality problems | U1-Forced - Immediate | 300-Gas Turbine/Jet Engine (Simple Cycle Operation)
9290 | Other fuel quality problems | External | Fuel Quality | U1 | Forced - Immediate | 2024 | Gas | GG | 300 | Gas Turbine/Jet Engine (Simple Cycle Operation) | RFC | Summer | 633.8833 | 73 | 1 | 1 | 9290-Other fuel quality problems | U1-Forced - Immediate | 300-Gas Turbine/Jet Engine (Simple Cycle Operation)
9290 | Other fuel quality problems | External | Fuel Quality | U1 | Forced - Immediate | 2024 | Gas | GG | 300 | Gas Turbine/Jet Engine (Simple Cycle Operation) | RFC | Summer | 2873.2033 | 119.8 | 3 | 6 | 9290-Other fuel quality problems | U1-Forced - Immediate | 300-Gas Turbine/Jet Engine (Simple Cycle Operation)
9290 | Other fuel quality problems | External | Fuel Quality | U1 | Forced - Immediate | 2024 | Gas | GG | 300 | Gas Turbine/Jet Engine (Simple Cycle Operation) | SERC | Winter | 82.8533 | 191.2 | 1 | 1 | 9290-Other fuel quality problems | U1-Forced - Immediate | 300-Gas Turbine/Jet Engine (Simple Cycle Operation)
9290 | Other fuel quality problems | External | Fuel Quality | U1 | Forced - Immediate | 2024 | Gas | GG | 300 | Gas Turbine/Jet Engine (Simple Cycle Operation) | MRO | Winter | 765.2935 | 288.79 | 1 | 1 | 9290-Other fuel quality problems | U1-Forced - Immediate | 300-Gas Turbine/Jet Engine (Simple Cycle Operation)
9290 | Other fuel quality problems | External | Fuel Quality | U1 | Forced - Immediate | 2024 | Gas | GG | 300 | Gas Turbine/Jet Engine (Simple Cycle Operation) | NPCC | Winter | 366.75 | 45 | 1 | 8 | 9290-Other fuel quality problems | U1-Forced - Immediate | 300-Gas Turbine/Jet Engine (Simple Cycle Operation)
9290 | Other fuel quality problems | External | Fuel Quality | U1 | Forced - Immediate | 2024 | Gas | GG | 300 | Gas Turbine/Jet Engine (Simple Cycle Operation) | RFC | Winter | 580.5 | 129 | 1 | 1 | 9290-Other fuel quality problems | U1-Forced - Immediate | 300-Gas Turbine/Jet Engine (Simple Cycle Operation)
9290 | Other fuel quality problems | External | Fuel Quality | U1 | Forced - Immediate | 2024 | Gas | GG | 300 | Gas Turbine/Jet Engine (Simple Cycle Operation) | RFC | Winter | 2297.5 | 75 | 1 | 1 | 9290-Other fuel quality problems | U1-Forced - Immediate | 300-Gas Turbine/Jet Engine (Simple Cycle Operation)
9290 | Other fuel quality problems | External | Fuel Quality | U1 | Forced - Immediate | 2024 | Gas | GG | 300 | Gas Turbine/Jet Engine (Simple Cycle Operation) | MRO | Winter | 885.6225 | 288.79 | 1 | 1 | 9290-Other fuel quality problems | U1-Forced - Immediate | 300-Gas Turbine/Jet Engine (Simple Cycle Operation)
9290 | Other fuel quality problems | NULL | NULL | U1 | Forced - Immediate | 2024 | Gas | GG | 361 | Gas Turbine/Jet Engine with HSRG | SERC | Winter | 181.9999 | 84 | 1 | 1 | 9290-Other fuel quality problems | U1-Forced - Immediate | 361-Gas Turbine/Jet Engine with HSRG
9290 | Other fuel quality problems | External | Fuel Quality | D1 | Forced - Immediate | 2024 | Coal | OS | 800 | Miscellaneous | RFC | Off-Peak | 137.7 | 15.3 | 1 | 1 | 9290-Other fuel quality problems | D1-Forced - Immediate | 800-Miscellaneous
9290 | Other fuel quality problems | External | Fuel Quality | D1 | Forced - Immediate | 2024 | Coal | OS | 800 | Miscellaneous | RFC | Winter | 7.0667 | 5.3 | 1 | 1 | 9290-Other fuel quality problems | D1-Forced - Immediate | 800-Miscellaneous
9290 | Other fuel quality problems | External | Fuel Quality | D1 | Forced - Immediate | 2024 | Coal | OS | 800 | Miscellaneous | SERC | Off-Peak | 467 | 15 | 1 | 1 | 9290-Other fuel quality problems | D1-Forced - Immediate | 800-Miscellaneous
9290 | Other fuel quality problems | External | Fuel Quality | D1 | Forced - Immediate | 2024 | Coal | OS | 800 | Miscellaneous | SERC | Summer | 420 | 20 | 1 | 1 | 9290-Other fuel quality problems | D1-Forced - Immediate | 800-Miscellaneous
9290 | Other fuel quality problems | External | Fuel Quality | D1 | Forced - Immediate | 2024 | Coal | OS | 800 | Miscellaneous | RFC | Off-Peak | 144.2 | 10.3 | 1 | 1 | 9290-Other fuel quality problems | D1-Forced - Immediate | 800-Miscellaneous
9290 | Other fuel quality problems | External | Fuel Quality | D1 | Forced - Immediate | 2024 | Coal | OS | 800 | Miscellaneous | RFC | Winter | 195.4333 | 14.3 | 1 | 1 | 9290-Other fuel quality problems | D1-Forced - Immediate | 800-Miscellaneous
9290 | Other fuel quality problems | External | Fuel Quality | D1 | Forced - Immediate | 2024 | Gas | OG | 800 | Miscellaneous | RFC | Summer | 56.3333 | 13 | 1 | 1 | 9290-Other fuel quality problems | D1-Forced - Immediate | 800-Miscellaneous
9290 | Other fuel quality problems | External | Fuel Quality | D1 | Forced - Immediate | 2024 | Coal | OS | 800 | Miscellaneous | SERC | Winter | 14 | 14 | 1 | 1 | 9290-Other fuel quality problems | D1-Forced - Immediate | 800-Miscellaneous
9290 | Other fuel quality problems | External | Fuel Quality | D1 | Forced - Immediate | 2024 | Gas | OG | 800 | Miscellaneous | RFC | Off-Peak | 145.1667 | 13 | 1 | 1 | 9290-Other fuel quality problems | D1-Forced - Immediate | 800-Miscellaneous
9290 | Other fuel quality problems | External | Fuel Quality | D1 | Forced - Immediate | 2024 | Gas | OG | 800 | Miscellaneous | RFC | Off-Peak | 84.5 | 13 | 1 | 1 | 9290-Other fuel quality problems | D1-Forced - Immediate | 800-Miscellaneous
9290 | Other fuel quality problems | External | Fuel Quality | D1 | Forced - Immediate | 2024 | Gas | OG | 800 | Miscellaneous | RFC | Off-Peak | 1269.6667 | 13 | 1 | 1 | 9290-Other fuel quality problems | D1-Forced - Immediate | 800-Miscellaneous
9290 | Other fuel quality problems | External | Fuel Quality | D1 | Forced - Immediate | 2024 | Coal | OS | 800 | Miscellaneous | SERC | Winter | 363 | 36 | 1 | 1 | 9290-Other fuel quality problems | D1-Forced - Immediate | 800-Miscellaneous
9290 | Other fuel quality problems | External | Fuel Quality | D1 | Forced - Immediate | 2024 | Gas | OG | 800 | Miscellaneous | RFC | Summer | 68.25 | 13 | 1 | 1 | 9290-Other fuel quality problems | D1-Forced - Immediate | 800-Miscellaneous
9290 | Other fuel quality problems | External | Fuel Quality | D1 | Forced - Immediate | 2024 | Gas | OG | 800 | Miscellaneous | RFC | Off-Peak | 325 | 13 | 1 | 1 | 9290-Other fuel quality problems | D1-Forced - Immediate | 800-Miscellaneous
9290 | Other fuel quality problems | External | Fuel Quality | D1 | Forced - Immediate | 2024 | Gas | OG | 800 | Miscellaneous | RFC | Summer | 708 | 8 | 1 | 1 | 9290-Other fuel quality problems | D1-Forced - Immediate | 800-Miscellaneous
9290 | Other fuel quality problems | External | Fuel Quality | D1 | Forced - Immediate | 2024 | Gas | OG | 800 | Miscellaneous | RFC | Off-Peak | 45.5 | 13 | 1 | 1 | 9290-Other fuel quality problems | D1-Forced - Immediate | 800-Miscellaneous
9290 | Other fuel quality problems | External | Fuel Quality | D1 | Forced - Immediate | 2024 | Gas | OG | 800 | Miscellaneous | RFC | Winter | 22.75 | 13 | 1 | 1 | 9290-Other fuel quality problems | D1-Forced - Immediate | 800-Miscellaneous
9290 | Other fuel quality problems | External | Fuel Quality | D1 | Forced - Immediate | 2024 | Gas | OG | 800 | Miscellaneous | RFC | Off-Peak | 399.8333 | 10 | 1 | 1 | 9290-Other fuel quality problems | D1-Forced - Immediate | 800-Miscellaneous
9290 | Other fuel quality problems | External | Fuel Quality | U1 | Forced - Immediate | 2024 | Coal | OS | 800 | Miscellaneous | SERC | Summer | 123 | 82 | 1 | 1 | 9290-Other fuel quality problems | U1-Forced - Immediate | 800-Miscellaneous
9290 | Other fuel quality problems | External | Fuel Quality | D1 | Forced - Immediate | 2024 | Gas | OG | 800 | Miscellaneous | RFC | Off-Peak | 46.5833 | 13 | 1 | 1 | 9290-Other fuel quality problems | D1-Forced - Immediate | 800-Miscellaneous
9290 | Other fuel quality problems | External | Fuel Quality | D1 | Forced - Immediate | 2024 | Gas | OG | 800 | Miscellaneous | RFC | Summer | 25 | 5 | 1 | 1 | 9290-Other fuel quality problems | D1-Forced - Immediate | 800-Miscellaneous
9290 | Other fuel quality problems | External | Fuel Quality | D1 | Forced - Immediate | 2024 | Gas | OG | 800 | Miscellaneous | RFC | Off-Peak | 52 | 26 | 1 | 1 | 9290-Other fuel quality problems | D1-Forced - Immediate | 800-Miscellaneous
9290 | Other fuel quality problems | External | Fuel Quality | D1 | Forced - Immediate | 2024 | Gas | OG | 800 | Miscellaneous | RFC | Winter | 76.3333 | 20 | 1 | 1 | 9290-Other fuel quality problems | D1-Forced - Immediate | 800-Miscellaneous
9290 | Other fuel quality problems | External | Fuel Quality | D1 | Forced - Immediate | 2024 | Gas | OG | 800 | Miscellaneous | RFC | Summer | 88.1833 | 13 | 1 | 1 | 9290-Other fuel quality problems | D1-Forced - Immediate | 800-Miscellaneous
9290 | Other fuel quality problems | External | Fuel Quality | D1 | Forced - Immediate | 2024 | Gas | OG | 800 | Miscellaneous | RFC | Winter | 425.75 | 13 | 1 | 1 | 9290-Other fuel quality problems | D1-Forced - Immediate | 800-Miscellaneous
9290 | Other fuel quality problems | External | Fuel Quality | D1 | Forced - Immediate | 2024 | Gas | OG | 800 | Miscellaneous | RFC | Winter | 23.8333 | 13 | 1 | 1 | 9290-Other fuel quality problems | D1-Forced - Immediate | 800-Miscellaneous
9290 | Other fuel quality problems | External | Fuel Quality | D1 | Forced - Immediate | 2024 | Gas | OG | 800 | Miscellaneous | RFC | Winter | 480 | 12 | 1 | 1 | 9290-Other fuel quality problems | D1-Forced - Immediate | 800-Miscellaneous
9290 | Other fuel quality problems | External | Fuel Quality | D1 | Forced - Immediate | 2024 | Gas | OG | 800 | Miscellaneous | RFC | Winter | 230.5 | 30 | 1 | 1 | 9290-Other fuel quality problems | D1-Forced - Immediate | 800-Miscellaneous
9290 | Other fuel quality problems | External | Fuel Quality | D1 | Forced - Immediate | 2024 | Gas | OG | 800 | Miscellaneous | RFC | Winter | 468.2167 | 13 | 1 | 1 | 9290-Other fuel quality problems | D1-Forced - Immediate | 800-Miscellaneous
9290 | Other fuel quality problems | External | Fuel Quality | D1 | Forced - Immediate | 2024 | Gas | OG | 800 | Miscellaneous | RFC | Winter | 707 | 20 | 1 | 1 | 9290-Other fuel quality problems | D1-Forced - Immediate | 800-Miscellaneous
9290 | Other fuel quality problems | External | Fuel Quality | D1 | Forced - Immediate | 2024 | Gas | GG | 850 | Combined Cycle Block | SERC | Summer | 34.8333 | 190 | 1 | 1 | 9290-Other fuel quality problems | D1-Forced - Immediate | 850-Combined Cycle Block
9290 | Other fuel quality problems | External | Fuel Quality | D1 | Forced - Immediate | 2024 | Gas | GG | 850 | Combined Cycle Block | SERC | Off-Peak | 4.2083 | 10.1 | 1 | 1 | 9290-Other fuel quality problems | D1-Forced - Immediate | 850-Combined Cycle Block
9290 | Other fuel quality problems | External | Fuel Quality | D1 | Forced - Immediate | 2024 | Gas | GG | 850 | Combined Cycle Block | RFC | Winter | 2.9366 | 88.1 | 1 | 1 | 9290-Other fuel quality problems | D1-Forced - Immediate | 850-Combined Cycle Block
9290 | Other fuel quality problems | External | Fuel Quality | D1 | Forced - Immediate | 2024 | Gas | GG | 850 | Combined Cycle Block | SERC | Summer | 35.6399 | 194.4 | 1 | 1 | 9290-Other fuel quality problems | D1-Forced - Immediate | 850-Combined Cycle Block
9290 | Other fuel quality problems | External | Fuel Quality | D1 | Forced - Immediate | 2024 | Gas | GG | 850 | Combined Cycle Block | SERC | Summer | 451.29 | 184.2 | 1 | 1 | 9290-Other fuel quality problems | D1-Forced - Immediate | 850-Combined Cycle Block
9290 | Other fuel quality problems | External | Fuel Quality | D1 | Forced - Immediate | 2024 | Gas | GG | 850 | Combined Cycle Block | SERC | Summer | 339.7499 | 135 | 1 | 1 | 9290-Other fuel quality problems | D1-Forced - Immediate | 850-Combined Cycle Block
9290 | Other fuel quality problems | External | Fuel Quality | D1 | Forced - Immediate | 2024 | Gas | GG | 850 | Combined Cycle Block | NPCC | Winter | 988.692 | 210.36 | 1 | 1 | 9290-Other fuel quality problems | D1-Forced - Immediate | 850-Combined Cycle Block
9290 | Other fuel quality problems | External | Fuel Quality | D1 | Forced - Immediate | 2024 | Gas | GG | 850 | Combined Cycle Block | RFC | Winter | 269.1865 | 310.6 | 1 | 1 | 9290-Other fuel quality problems | D1-Forced - Immediate | 850-Combined Cycle Block
9290 | Other fuel quality problems | External | Fuel Quality | U1 | Forced - Immediate | 2024 | Gas | GG | 851 | CC GT units | TRE | Winter | 360.4 | 212 | 1 | 1 | 9290-Other fuel quality problems | U1-Forced - Immediate | 851-CC GT units
9290 | Other fuel quality problems | External | Fuel Quality | U1 | Forced - Immediate | 2024 | Gas | GG | 851 | CC GT units | TRE | Winter | 565.3332 | 212 | 1 | 1 | 9290-Other fuel quality problems | U1-Forced - Immediate | 851-CC GT units
9290 | Other fuel quality problems | External | Fuel Quality | U1 | Forced - Immediate | 2024 | Waste Heat | WH | 852 | CC steam units | TRE | Winter | 595.8333 | 250 | 1 | 1 | 9290-Other fuel quality problems | U1-Forced - Immediate | 852-CC steam units
9290 | Other fuel quality problems | External | Fuel Quality | D1 | Forced - Immediate | 2024 | Gas | GG | 861 | CoG GT units | NPCC | Summer | 92 | 12 | 1 | 1 | 9290-Other fuel quality problems | D1-Forced - Immediate | 861-CoG GT units
9290 | Other fuel quality problems | External | Fuel Quality | D1 | Forced - Immediate | 2024 | Gas | GG | 861 | CoG GT units | NPCC | Summer | 7.6667 | 1 | 1 | 1 | 9290-Other fuel quality problems | D1-Forced - Immediate | 861-CoG GT units
9290 | Other fuel quality problems | External | Fuel Quality | U1 | Forced - Immediate | 2024 | Waste Heat | WH | 862 | CoG steam units | TRE | Summer | 245.0166 | 61 | 1 | 1 | 9290-Other fuel quality problems | U1-Forced - Immediate | 862-CoG steam units
9291 | Other fuel quality problems (not outside management control) | External | Fuel Quality | D1 | Forced - Immediate | 2024 | Coal | CC | 100 | Fossil-Steam | RFC | Off-Peak | 183.6 | 10.8 | 1 | 1 | 9291-Other fuel quality problems (not outside management control) | D1-Forced - Immediate | 100-Fossil-Steam
9291 | Other fuel quality problems (not outside management control) | External | Fuel Quality | D1 | Forced - Immediate | 2024 | Coal | CC | 100 | Fossil-Steam | RFC | Off-Peak | 81.9 | 9.1 | 1 | 1 | 9291-Other fuel quality problems (not outside management control) | D1-Forced - Immediate | 100-Fossil-Steam
9291 | Other fuel quality problems (not outside management control) | External | Fuel Quality | D1 | Forced - Immediate | 2024 | Coal | CC | 100 | Fossil-Steam | RFC | Off-Peak | 629.2167 | 9.5 | 1 | 1 | 9291-Other fuel quality problems (not outside management control) | D1-Forced - Immediate | 100-Fossil-Steam
9291 | Other fuel quality problems (not outside management control) | External | Fuel Quality | D1 | Forced - Immediate | 2024 | Coal | CC | 100 | Fossil-Steam | RFC | Off-Peak | 59 | 11.8 | 1 | 1 | 9291-Other fuel quality problems (not outside management control) | D1-Forced - Immediate | 100-Fossil-Steam
9291 | Other fuel quality problems (not outside management control) | External | Fuel Quality | D1 | Forced - Immediate | 2024 | Coal | CC | 100 | Fossil-Steam | RFC | Off-Peak | 329 | 9.4 | 1 | 1 | 9291-Other fuel quality problems (not outside management control) | D1-Forced - Immediate | 100-Fossil-Steam
9291 | Other fuel quality problems (not outside management control) | External | Fuel Quality | D1 | Forced - Immediate | 2024 | Coal | CC | 100 | Fossil-Steam | RFC | Off-Peak | 106.2 | 11.8 | 1 | 1 | 9291-Other fuel quality problems (not outside management control) | D1-Forced - Immediate | 100-Fossil-Steam
9291 | Other fuel quality problems (not outside management control) | External | Fuel Quality | D1 | Forced - Immediate | 2024 | Coal | CC | 100 | Fossil-Steam | RFC | Summer | 172 | 8.6 | 1 | 1 | 9291-Other fuel quality problems (not outside management control) | D1-Forced - Immediate | 100-Fossil-Steam
9291 | Other fuel quality problems (not outside management control) | External | Fuel Quality | D1 | Forced - Immediate | 2024 | Coal | CC | 100 | Fossil-Steam | RFC | Off-Peak | 436.8 | 9.1 | 1 | 1 | 9291-Other fuel quality problems (not outside management control) | D1-Forced - Immediate | 100-Fossil-Steam
9291 | Other fuel quality problems (not outside management control) | External | Fuel Quality | D1 | Forced - Immediate | 2024 | Coal | CC | 100 | Fossil-Steam | RFC | Off-Peak | 600 | 12.5 | 1 | 1 | 9291-Other fuel quality problems (not outside management control) | D1-Forced - Immediate | 100-Fossil-Steam
9291 | Other fuel quality problems (not outside management control) | External | Fuel Quality | D1 | Forced - Immediate | 2024 | Coal | CC | 100 | Fossil-Steam | RFC | Off-Peak | 187 | 11 | 1 | 1 | 9291-Other fuel quality problems (not outside management control) | D1-Forced - Immediate | 100-Fossil-Steam
9291 | Other fuel quality problems (not outside management control) | External | Fuel Quality | D1 | Forced - Immediate | 2024 | Coal | CC | 100 | Fossil-Steam | RFC | Summer | 1562.4 | 12.4 | 1 | 1 | 9291-Other fuel quality problems (not outside management control) | D1-Forced - Immediate | 100-Fossil-Steam
9291 | Other fuel quality problems (not outside management control) | External | Fuel Quality | D1 | Forced - Immediate | 2024 | Coal | CC | 100 | Fossil-Steam | RFC | Summer | 115.2 | 12.8 | 1 | 1 | 9291-Other fuel quality problems (not outside management control) | D1-Forced - Immediate | 100-Fossil-Steam
9291 | Other fuel quality problems (not outside management control) | External | Fuel Quality | D1 | Forced - Immediate | 2024 | Coal | CC | 100 | Fossil-Steam | RFC | Off-Peak | 691.2 | 9.6 | 1 | 1 | 9291-Other fuel quality problems (not outside management control) | D1-Forced - Immediate | 100-Fossil-Steam
9291 | Other fuel quality problems (not outside management control) | External | Fuel Quality | D1 | Forced - Immediate | 2024 | Coal | CC | 100 | Fossil-Steam | RFC | Off-Peak | 220.8 | 9.2 | 1 | 1 | 9291-Other fuel quality problems (not outside management control) | D1-Forced - Immediate | 100-Fossil-Steam
9291 | Other fuel quality problems (not outside management control) | External | Fuel Quality | D1 | Forced - Immediate | 2024 | Coal | CC | 100 | Fossil-Steam | RFC | Winter | 24 | 8 | 1 | 1 | 9291-Other fuel quality problems (not outside management control) | D1-Forced - Immediate | 100-Fossil-Steam
9291 | Other fuel quality problems (not outside management control) | External | Fuel Quality | D1 | Forced - Immediate | 2024 | Coal | CC | 100 | Fossil-Steam | RFC | Summer | 253 | 11 | 1 | 1 | 9291-Other fuel quality problems (not outside management control) | D1-Forced - Immediate | 100-Fossil-Steam
9291 | Other fuel quality problems (not outside management control) | External | Fuel Quality | D1 | Forced - Immediate | 2024 | Coal | CC | 100 | Fossil-Steam | RFC | Summer | 314.4 | 13.1 | 1 | 1 | 9291-Other fuel quality problems (not outside management control) | D1-Forced - Immediate | 100-Fossil-Steam
9291 | Other fuel quality problems (not outside management control) | External | Fuel Quality | D1 | Forced - Immediate | 2024 | Coal | CC | 100 | Fossil-Steam | RFC | Off-Peak | 268.8 | 11.2 | 1 | 1 | 9291-Other fuel quality problems (not outside management control) | D1-Forced - Immediate | 100-Fossil-Steam
9291 | Other fuel quality problems (not outside management control) | External | Fuel Quality | D1 | Forced - Immediate | 2024 | Coal | CC | 100 | Fossil-Steam | RFC | Winter | 72.1 | 10.3 | 1 | 1 | 9291-Other fuel quality problems (not outside management control) | D1-Forced - Immediate | 100-Fossil-Steam
9291 | Other fuel quality problems (not outside management control) | External | Fuel Quality | D1 | Forced - Immediate | 2024 | Coal | CC | 100 | Fossil-Steam | RFC | Winter | 224 | 11.2 | 1 | 1 | 9291-Other fuel quality problems (not outside management control) | D1-Forced - Immediate | 100-Fossil-Steam
9291 | Other fuel quality problems (not outside management control) | External | Fuel Quality | D1 | Forced - Immediate | 2024 | Coal | CC | 100 | Fossil-Steam | RFC | Winter | 232.8 | 9.7 | 1 | 1 | 9291-Other fuel quality problems (not outside management control) | D1-Forced - Immediate | 100-Fossil-Steam
9291 | Other fuel quality problems (not outside management control) | External | Fuel Quality | D1 | Forced - Immediate | 2024 | Coal | CC | 100 | Fossil-Steam | RFC | Off-Peak | 432 | 9 | 1 | 1 | 9291-Other fuel quality problems (not outside management control) | D1-Forced - Immediate | 100-Fossil-Steam
9291 | Other fuel quality problems (not outside management control) | External | Fuel Quality | D1 | Forced - Immediate | 2024 | Coal | CC | 100 | Fossil-Steam | RFC | Winter | 100.8 | 12.6 | 1 | 1 | 9291-Other fuel quality problems (not outside management control) | D1-Forced - Immediate | 100-Fossil-Steam
9291 | Other fuel quality problems (not outside management control) | External | Fuel Quality | D1 | Forced - Immediate | 2024 | Coal | CC | 100 | Fossil-Steam | RFC | Winter | 334.75 | 10.3 | 1 | 1 | 9291-Other fuel quality problems (not outside management control) | D1-Forced - Immediate | 100-Fossil-Steam
9291 | Other fuel quality problems (not outside management control) | External | Fuel Quality | D1 | Forced - Immediate | 2024 | Coal | CC | 100 | Fossil-Steam | RFC | Winter | 256.8 | 10.7 | 1 | 1 | 9291-Other fuel quality problems (not outside management control) | D1-Forced - Immediate | 100-Fossil-Steam
9291 | Other fuel quality problems (not outside management control) | External | Fuel Quality | D1 | Forced - Immediate | 2024 | Coal | CC | 100 | Fossil-Steam | RFC | Summer | 770.4 | 10.7 | 1 | 1 | 9291-Other fuel quality problems (not outside management control) | D1-Forced - Immediate | 100-Fossil-Steam
9291 | Other fuel quality problems (not outside management control) | External | Fuel Quality | D1 | Forced - Immediate | 2024 | Coal | CC | 100 | Fossil-Steam | RFC | Winter | 208.8 | 8.7 | 1 | 1 | 9291-Other fuel quality problems (not outside management control) | D1-Forced - Immediate | 100-Fossil-Steam
9291 | Other fuel quality problems (not outside management control) | External | Fuel Quality | D1 | Forced - Immediate | 2024 | Other | WD | 100 | Fossil-Steam | NPCC | Off-Peak | 285.82 | 6.2 | 1 | 1 | 9291-Other fuel quality problems (not outside management control) | D1-Forced - Immediate | 100-Fossil-Steam
9291 | Other fuel quality problems (not outside management control) | External | Fuel Quality | D1 | Forced - Immediate | 2024 | Other | WD | 100 | Fossil-Steam | NPCC | Off-Peak | 382.3333 | 6.2 | 1 | 1 | 9291-Other fuel quality problems (not outside management control) | D1-Forced - Immediate | 100-Fossil-Steam
9291 | Other fuel quality problems (not outside management control) | External | Fuel Quality | D1 | Forced - Immediate | 2024 | Coal | CC | 100 | Fossil-Steam | RFC | Summer | 929.6 | 11.2 | 1 | 1 | 9291-Other fuel quality problems (not outside management control) | D1-Forced - Immediate | 100-Fossil-Steam
9291 | Other fuel quality problems (not outside management control) | External | Fuel Quality | D1 | Forced - Immediate | 2024 | Coal | CC | 100 | Fossil-Steam | RFC | Winter | 372.29 | 11.8 | 1 | 1 | 9291-Other fuel quality problems (not outside management control) | D1-Forced - Immediate | 100-Fossil-Steam
9291 | Other fuel quality problems (not outside management control) | External | Fuel Quality | D1 | Forced - Immediate | 2024 | Other | WD | 100 | Fossil-Steam | NPCC | Summer | 31.35 | 2.2 | 1 | 1 | 9291-Other fuel quality problems (not outside management control) | D1-Forced - Immediate | 100-Fossil-Steam
9291 | Other fuel quality problems (not outside management control) | External | Fuel Quality | D1 | Forced - Immediate | 2024 | Other | WD | 100 | Fossil-Steam | SERC | Summer | 23.896 | 4.64 | 1 | 1 | 9291-Other fuel quality problems (not outside management control) | D1-Forced - Immediate | 100-Fossil-Steam
9291 | Other fuel quality problems (not outside management control) | External | Fuel Quality | D1 | Forced - Immediate | 2024 | Coal | CC | 100 | Fossil-Steam | RFC | Summer | 1825 | 14.6 | 1 | 1 | 9291-Other fuel quality problems (not outside management control) | D1-Forced - Immediate | 100-Fossil-Steam
9291 | Other fuel quality problems (not outside management control) | External | Fuel Quality | D1 | Forced - Immediate | 2024 | Coal | CC | 100 | Fossil-Steam | RFC | Winter | 441.6 | 18.4 | 1 | 1 | 9291-Other fuel quality problems (not outside management control) | D1-Forced - Immediate | 100-Fossil-Steam
9291 | Other fuel quality problems (not outside management control) | External | Fuel Quality | D1 | Forced - Immediate | 2024 | Other | WD | 100 | Fossil-Steam | NPCC | Winter | 153.6 | 3.2 | 1 | 1 | 9291-Other fuel quality problems (not outside management control) | D1-Forced - Immediate | 100-Fossil-Steam
9291 | Other fuel quality problems (not outside management control) | External | Fuel Quality | D1 | Forced - Immediate | 2024 | Other | WD | 100 | Fossil-Steam | NPCC | Summer | 206.47 | 2.2 | 1 | 1 | 9291-Other fuel quality problems (not outside management control) | D1-Forced - Immediate | 100-Fossil-Steam
9291 | Other fuel quality problems (not outside management control) | External | Fuel Quality | D1 | Forced - Immediate | 2024 | Coal | CC | 100 | Fossil-Steam | RFC | Winter | 44.5 | 8.9 | 1 | 1 | 9291-Other fuel quality problems (not outside management control) | D1-Forced - Immediate | 100-Fossil-Steam
9291 | Other fuel quality problems (not outside management control) | External | Fuel Quality | D1 | Forced - Immediate | 2024 | Coal | CC | 100 | Fossil-Steam | RFC | Winter | 499.2 | 10.4 | 1 | 1 | 9291-Other fuel quality problems (not outside management control) | D1-Forced - Immediate | 100-Fossil-Steam
9291 | Other fuel quality problems (not outside management control) | External | Fuel Quality | D1 | Forced - Immediate | 2024 | Other | WD | 100 | Fossil-Steam | NPCC | Winter | 1966.2267 | 6.2 | 1 | 1 | 9291-Other fuel quality problems (not outside management control) | D1-Forced - Immediate | 100-Fossil-Steam
9291 | Other fuel quality problems (not outside management control) | External | Fuel Quality | D1 | Forced - Immediate | 2024 | Other | WD | 100 | Fossil-Steam | NPCC | Summer | 276.65 | 2.2 | 1 | 1 | 9291-Other fuel quality problems (not outside management control) | D1-Forced - Immediate | 100-Fossil-Steam
9291 | Other fuel quality problems (not outside management control) | External | Fuel Quality | D1 | Forced - Immediate | 2024 | Coal | CC | 100 | Fossil-Steam | RFC | Winter | 252.8 | 7.9 | 1 | 1 | 9291-Other fuel quality problems (not outside management control) | D1-Forced - Immediate | 100-Fossil-Steam
9291 | Other fuel quality problems (not outside management control) | External | Fuel Quality | D1 | Forced - Immediate | 2024 | Coal | CC | 100 | Fossil-Steam | RFC | Winter | 1417.5 | 10.8 | 1 | 1 | 9291-Other fuel quality problems (not outside management control) | D1-Forced - Immediate | 100-Fossil-Steam
9291 | Other fuel quality problems (not outside management control) | External | Fuel Quality | D1 | Forced - Immediate | 2024 | Coal | CC | 100 | Fossil-Steam | RFC | Winter | 266.4 | 11.1 | 1 | 1 | 9291-Other fuel quality problems (not outside management control) | D1-Forced - Immediate | 100-Fossil-Steam
9291 | Other fuel quality problems (not outside management control) | External | Fuel Quality | D1 | Forced - Immediate | 2024 | Other | WD | 100 | Fossil-Steam | NPCC | Summer | 495 | 2.2 | 1 | 1 | 9291-Other fuel quality problems (not outside management control) | D1-Forced - Immediate | 100-Fossil-Steam
9291 | Other fuel quality problems (not outside management control) | External | Fuel Quality | D1 | Forced - Immediate | 2024 | Coal | CC | 100 | Fossil-Steam | RFC | Winter | 335.2667 | 10.7 | 1 | 1 | 9291-Other fuel quality problems (not outside management control) | D1-Forced - Immediate | 100-Fossil-Steam
9291 | Other fuel quality problems (not outside management control) | External | Fuel Quality | D1 | Forced - Immediate | 2024 | Coal | CC | 100 | Fossil-Steam | RFC | Winter | 1497.6 | 10.4 | 1 | 1 | 9291-Other fuel quality problems (not outside management control) | D1-Forced - Immediate | 100-Fossil-Steam
9291 | Other fuel quality problems (not outside management control) | External | Fuel Quality | D1 | Forced - Immediate | 2024 | Other | WD | 100 | Fossil-Steam | NPCC | Summer | 201.11 | 4.2 | 1 | 1 | 9291-Other fuel quality problems (not outside management control) | D1-Forced - Immediate | 100-Fossil-Steam
9291 | Other fuel quality problems (not outside management control) | External | Fuel Quality | D1 | Forced - Immediate | 2024 | Other | WD | 100 | Fossil-Steam | NPCC | Winter | 322.09 | 6.2 | 1 | 1 | 9291-Other fuel quality problems (not outside management control) | D1-Forced - Immediate | 100-Fossil-Steam
9291 | Other fuel quality problems (not outside management control) | External | Fuel Quality | D1 | Forced - Immediate | 2024 | Other | WD | 100 | Fossil-Steam | NPCC | Summer | 844.8 | 2.2 | 1 | 1 | 9291-Other fuel quality problems (not outside management control) | D1-Forced - Immediate | 100-Fossil-Steam
9291 | Other fuel quality problems (not outside management control) | External | Fuel Quality | D1 | Forced - Immediate | 2024 | Other | WD | 100 | Fossil-Steam | NPCC | Off-Peak | 4606.6 | 6.2 | 1 | 1 | 9291-Other fuel quality problems (not outside management control) | D1-Forced - Immediate | 100-Fossil-Steam
9291 | Other fuel quality problems (not outside management control) | External | Fuel Quality | U1 | Forced - Immediate | 2024 | Coal | CC | 100 | Fossil-Steam | MRO | Summer | 14033.0666 | 104 | 1 | 1 | 9291-Other fuel quality problems (not outside management control) | U1-Forced - Immediate | 100-Fossil-Steam
9291 | Other fuel quality problems (not outside management control) | External | Fuel Quality | D1 | Forced - Immediate | 2024 | Other | WD | 100 | Fossil-Steam | SERC | Summer | 1.2033 | 3.61 | 1 | 1 | 9291-Other fuel quality problems (not outside management control) | D1-Forced - Immediate | 100-Fossil-Steam
9291 | Other fuel quality problems (not outside management control) | External | Fuel Quality | D1 | Forced - Immediate | 2024 | Other | WD | 100 | Fossil-Steam | NPCC | Winter | 1900.92 | 6.2 | 1 | 1 | 9291-Other fuel quality problems (not outside management control) | D1-Forced - Immediate | 100-Fossil-Steam
9291 | Other fuel quality problems (not outside management control) | External | Fuel Quality | D1 | Forced - Immediate | 2024 | Other | WD | 100 | Fossil-Steam | NPCC | Winter | 2083.2 | 6.2 | 1 | 1 | 9291-Other fuel quality problems (not outside management control) | D1-Forced - Immediate | 100-Fossil-Steam
9291 | Other fuel quality problems (not outside management control) | External | Fuel Quality | U1 | Forced - Immediate | 2024 | Gas | GG | 300 | Gas Turbine/Jet Engine (Simple Cycle Operation) | NPCC | Off-Peak | 57.9667 | 47 | 1 | 1 | 9291-Other fuel quality problems (not outside management control) | U1-Forced - Immediate | 300-Gas Turbine/Jet Engine (Simple Cycle Operation)
9291 | Other fuel quality problems (not outside management control) | External | Fuel Quality | D1 | Forced - Immediate | 2024 | Gas | GG | 300 | Gas Turbine/Jet Engine (Simple Cycle Operation) | WECC | Winter | 4.5 | 9 | 2 | 2 | 9291-Other fuel quality problems (not outside management control) | D1-Forced - Immediate | 300-Gas Turbine/Jet Engine (Simple Cycle Operation)
9291 | Other fuel quality problems (not outside management control) | External | Fuel Quality | SF | Startup Failure | 2024 | Oil | DI | 300 | Gas Turbine/Jet Engine (Simple Cycle Operation) | MRO | Winter | 93.6166 | 68.5 | 1 | 1 | 9291-Other fuel quality problems (not outside management control) | SF-Startup Failure | 300-Gas Turbine/Jet Engine (Simple Cycle Operation)
9291 | Other fuel quality problems (not outside management control) | External | Fuel Quality | D1 | Forced - Immediate | 2024 | Gas | GG | 300 | Gas Turbine/Jet Engine (Simple Cycle Operation) | WECC | Winter | 3.0333 | 14 | 2 | 2 | 9291-Other fuel quality problems (not outside management control) | D1-Forced - Immediate | 300-Gas Turbine/Jet Engine (Simple Cycle Operation)
9291 | Other fuel quality problems (not outside management control) | External | Fuel Quality | U1 | Forced - Immediate | 2024 | Gas | GG | 300 | Gas Turbine/Jet Engine (Simple Cycle Operation) | WECC | Off-Peak | 114 | 38 | 1 | 1 | 9291-Other fuel quality problems (not outside management control) | U1-Forced - Immediate | 300-Gas Turbine/Jet Engine (Simple Cycle Operation)
9291 | Other fuel quality problems (not outside management control) | External | Fuel Quality | D1 | Forced - Immediate | 2024 | Gas | GG | 300 | Gas Turbine/Jet Engine (Simple Cycle Operation) | WECC | Winter | 387 | 9 | 2 | 2 | 9291-Other fuel quality problems (not outside management control) | D1-Forced - Immediate | 300-Gas Turbine/Jet Engine (Simple Cycle Operation)
9291 | Other fuel quality problems (not outside management control) | External | Fuel Quality | U1 | Forced - Immediate | 2024 | Gas | GG | 300 | Gas Turbine/Jet Engine (Simple Cycle Operation) | RFC | Winter | 438.9 | 209 | 1 | 1 | 9291-Other fuel quality problems (not outside management control) | U1-Forced - Immediate | 300-Gas Turbine/Jet Engine (Simple Cycle Operation)
9291 | Other fuel quality problems (not outside management control) | External | Fuel Quality | D1 | Forced - Immediate | 2024 | Oil | DI | 300 | Gas Turbine/Jet Engine (Simple Cycle Operation) | MRO | Winter | 412.425 | 58.5 | 1 | 1 | 9291-Other fuel quality problems (not outside management control) | D1-Forced - Immediate | 300-Gas Turbine/Jet Engine (Simple Cycle Operation)
9291 | Other fuel quality problems (not outside management control) | External | Fuel Quality | U1 | Forced - Immediate | 2024 | Gas | GG | 300 | Gas Turbine/Jet Engine (Simple Cycle Operation) | WECC | Winter | 929.5833 | 25 | 1 | 1 | 9291-Other fuel quality problems (not outside management control) | U1-Forced - Immediate | 300-Gas Turbine/Jet Engine (Simple Cycle Operation)
9291 | Other fuel quality problems (not outside management control) | External | Fuel Quality | U1 | Forced - Immediate | 2024 | Coal | CC | 650 | Fluidized Bed | RFC | Summer | 33768.0499 | 111 | 1 | 1 | 9291-Other fuel quality problems (not outside management control) | U1-Forced - Immediate | 650-Fluidized Bed
9291 | Other fuel quality problems (not outside management control) | External | Fuel Quality | D1 | Forced - Immediate | 2024 | Other | WD | 650 | Fluidized Bed | NPCC | Summer | 755.9708 | 1.75 | 1 | 1 | 9291-Other fuel quality problems (not outside management control) | D1-Forced - Immediate | 650-Fluidized Bed
9291 | Other fuel quality problems (not outside management control) | External | Fuel Quality | D1 | Forced - Immediate | 2024 | Gas | GG | 850 | Combined Cycle Block | RFC | Winter | 289.1667 | 50 | 2 | 2 | 9291-Other fuel quality problems (not outside management control) | D1-Forced - Immediate | 850-Combined Cycle Block
9300 | Transmission system problems other than catastrophes (do not inc | External | Miscellaneous (External) | D1 | Forced - Immediate | 2024 | Coal | CC | 100 | Fossil-Steam | MRO | Off-Peak | 838.0832 | 445 | 1 | 1 | 9300-Transmission system problems other than catastrophes (do not inc | D1-Forced - Immediate | 100-Fossil-Steam
9300 | Transmission system problems other than catastrophes (do not inc | External | Miscellaneous (External) | D1 | Forced - Immediate | 2024 | Coal | CC | 100 | Fossil-Steam | WECC | Off-Peak | 395.25 | 255 | 2 | 2 | 9300-Transmission system problems other than catastrophes (do not inc | D1-Forced - Immediate | 100-Fossil-Steam
9300 | Transmission system problems other than catastrophes (do not inc | External | Miscellaneous (External) | D1 | Forced - Immediate | 2024 | Coal | CC | 100 | Fossil-Steam | WECC | Off-Peak | 170.5665 | 238 | 1 | 1 | 9300-Transmission system problems other than catastrophes (do not inc | D1-Forced - Immediate | 100-Fossil-Steam
9300 | Transmission system problems other than catastrophes (do not inc | External | Miscellaneous (External) | D1 | Forced - Immediate | 2024 | Coal | CC | 100 | Fossil-Steam | MRO | Off-Peak | 75.4967 | 5.8 | 1 | 1 | 9300-Transmission system problems other than catastrophes (do not inc | D1-Forced - Immediate | 100-Fossil-Steam
9300 | Transmission system problems other than catastrophes (do not inc | External | Miscellaneous (External) | D1 | Forced - Immediate | 2024 | Coal | CC | 100 | Fossil-Steam | WECC | Off-Peak | 2365.1666 | 230 | 2 | 2 | 9300-Transmission system problems other than catastrophes (do not inc | D1-Forced - Immediate | 100-Fossil-Steam
9300 | Transmission system problems other than catastrophes (do not inc | External | Miscellaneous (External) | D1 | Forced - Immediate | 2024 | Coal | CC | 100 | Fossil-Steam | WECC | Off-Peak | 3060 | 170 | 1 | 1 | 9300-Transmission system problems other than catastrophes (do not inc | D1-Forced - Immediate | 100-Fossil-Steam
9300 | Transmission system problems other than catastrophes (do not inc | External | Miscellaneous (External) | D1 | Forced - Immediate | 2024 | Coal | CC | 100 | Fossil-Steam | WECC | Off-Peak | 177.7332 | 248 | 1 | 1 | 9300-Transmission system problems other than catastrophes (do not inc | D1-Forced - Immediate | 100-Fossil-Steam
9300 | Transmission system problems other than catastrophes (do not inc | External | Miscellaneous (External) | D1 | Forced - Immediate | 2024 | Coal | CC | 100 | Fossil-Steam | WECC | Off-Peak | 1855.3332 | 230 | 2 | 2 | 9300-Transmission system problems other than catastrophes (do not inc | D1-Forced - Immediate | 100-Fossil-Steam
9300 | Transmission system problems other than catastrophes (do not inc | External | Miscellaneous (External) | D1 | Forced - Immediate | 2024 | Coal | CC | 100 | Fossil-Steam | WECC | Off-Peak | 5635 | 230 | 2 | 2 | 9300-Transmission system problems other than catastrophes (do not inc | D1-Forced - Immediate | 100-Fossil-Steam
9300 | Transmission system problems other than catastrophes (do not inc | External | Miscellaneous (External) | D1 | Forced - Immediate | 2024 | Coal | CC | 100 | Fossil-Steam | MRO | Off-Peak | 12426.6666 | 160 | 1 | 1 | 9300-Transmission system problems other than catastrophes (do not inc | D1-Forced - Immediate | 100-Fossil-Steam
9300 | Transmission system problems other than catastrophes (do not inc | External | Miscellaneous (External) | D1 | Forced - Immediate | 2024 | Coal | CC | 100 | Fossil-Steam | WECC | Off-Peak | 251.1248 | 307.5 | 2 | 2 | 9300-Transmission system problems other than catastrophes (do not inc | D1-Forced - Immediate | 100-Fossil-Steam
9300 | Transmission system problems other than catastrophes (do not inc | External | Miscellaneous (External) | D1 | Forced - Immediate | 2024 | Coal | CC | 100 | Fossil-Steam | WECC | Off-Peak | 2277.3331 | 305 | 1 | 1 | 9300-Transmission system problems other than catastrophes (do not inc | D1-Forced - Immediate | 100-Fossil-Steam
9300 | Transmission system problems other than catastrophes (do not inc | External | Miscellaneous (External) | D1 | Forced - Immediate | 2024 | Coal | CC | 100 | Fossil-Steam | MRO | Off-Peak | 11599.3332 | 137 | 1 | 1 | 9300-Transmission system problems other than catastrophes (do not inc | D1-Forced - Immediate | 100-Fossil-Steam
9300 | Transmission system problems other than catastrophes (do not inc | External | Miscellaneous (External) | D1 | Forced - Immediate | 2024 | Coal | CC | 100 | Fossil-Steam | WECC | Off-Peak | 14555.1666 | 230 | 2 | 2 | 9300-Transmission system problems other than catastrophes (do not inc | D1-Forced - Immediate | 100-Fossil-Steam
9300 | Transmission system problems other than catastrophes (do not inc | External | Miscellaneous (External) | D1 | Forced - Immediate | 2024 | Coal | CC | 100 | Fossil-Steam | MRO | Off-Peak | 324.1665 | 389 | 1 | 1 | 9300-Transmission system problems other than catastrophes (do not inc | D1-Forced - Immediate | 100-Fossil-Steam
9300 | Transmission system problems other than catastrophes (do not inc | External | Miscellaneous (External) | D1 | Forced - Immediate | 2024 | Coal | CC | 100 | Fossil-Steam | WECC | Off-Peak | 2762.6664 | 370 | 1 | 1 | 9300-Transmission system problems other than catastrophes (do not inc | D1-Forced - Immediate | 100-Fossil-Steam
9300 | Transmission system problems other than catastrophes (do not inc | External | Miscellaneous (External) | D1 | Forced - Immediate | 2024 | Coal | CC | 100 | Fossil-Steam | WECC | Off-Peak | 29489.8332 | 230 | 2 | 2 | 9300-Transmission system problems other than catastrophes (do not inc | D1-Forced - Immediate | 100-Fossil-Steam
9300 | Transmission system problems other than catastrophes (do not inc | External | Miscellaneous (External) | D1 | Forced - Immediate | 2024 | Coal | CC | 100 | Fossil-Steam | MRO | Off-Peak | 17165.3333 | 160 | 1 | 1 | 9300-Transmission system problems other than catastrophes (do not inc | D1-Forced - Immediate | 100-Fossil-Steam
9300 | Transmission system problems other than catastrophes (do not inc | External | Miscellaneous (External) | D1 | Forced - Immediate | 2024 | Coal | CC | 100 | Fossil-Steam | WECC | Off-Peak | 521.9999 | 270 | 2 | 2 | 9300-Transmission system problems other than catastrophes (do not inc | D1-Forced - Immediate | 100-Fossil-Steam
9300 | Transmission system problems other than catastrophes (do not inc | External | Miscellaneous (External) | D1 | Forced - Immediate | 2024 | Coal | CC | 100 | Fossil-Steam | WECC | Off-Peak | 4077.1666 | 85 | 1 | 1 | 9300-Transmission system problems other than catastrophes (do not inc | D1-Forced - Immediate | 100-Fossil-Steam
9300 | Transmission system problems other than catastrophes (do not inc | External | Miscellaneous (External) | D1 | Forced - Immediate | 2024 | Coal | CC | 100 | Fossil-Steam | WECC | Off-Peak | 47928.1666 | 230 | 2 | 2 | 9300-Transmission system problems other than catastrophes (do not inc | D1-Forced - Immediate | 100-Fossil-Steam
9300 | Transmission system problems other than catastrophes (do not inc | External | Miscellaneous (External) | D1 | Forced - Immediate | 2024 | Coal | CC | 100 | Fossil-Steam | WECC | Off-Peak | 24905.1666 | 230 | 2 | 2 | 9300-Transmission system problems other than catastrophes (do not inc | D1-Forced - Immediate | 100-Fossil-Steam
9300 | Transmission system problems other than catastrophes (do not inc | External | Miscellaneous (External) | D1 | Forced - Immediate | 2024 | Coal | CC | 100 | Fossil-Steam | MRO | Off-Peak | 1805.9998 | 360 | 1 | 1 | 9300-Transmission system problems other than catastrophes (do not inc | D1-Forced - Immediate | 100-Fossil-Steam
9300 | Transmission system problems other than catastrophes (do not inc | External | Miscellaneous (External) | D1 | Forced - Immediate | 2024 | Coal | CC | 100 | Fossil-Steam | WECC | Off-Peak | 7420 | 200 | 1 | 1 | 9300-Transmission system problems other than catastrophes (do not inc | D1-Forced - Immediate | 100-Fossil-Steam
9300 | Transmission system problems other than catastrophes (do not inc | External | Miscellaneous (External) | D1 | Forced - Immediate | 2024 | Coal | CC | 100 | Fossil-Steam | MRO | Off-Peak | 126624 | 160 | 1 | 1 | 9300-Transmission system problems other than catastrophes (do not inc | D1-Forced - Immediate | 100-Fossil-Steam
9300 | Transmission system problems other than catastrophes (do not inc | External | Miscellaneous (External) | D1 | Forced - Immediate | 2024 | Coal | CC | 100 | Fossil-Steam | WECC | Off-Peak | 52389.1666 | 245 | 2 | 2 | 9300-Transmission system problems other than catastrophes (do not inc | D1-Forced - Immediate | 100-Fossil-Steam
9300 | Transmission system problems other than catastrophes (do not inc | External | Miscellaneous (External) | D1 | Forced - Immediate | 2024 | Coal | CC | 100 | Fossil-Steam | WECC | Off-Peak | 5301.5 | 230 | 2 | 2 | 9300-Transmission system problems other than catastrophes (do not inc | D1-Forced - Immediate | 100-Fossil-Steam
9300 | Transmission system problems other than catastrophes (do not inc | External | Miscellaneous (External) | D1 | Forced - Immediate | 2024 | Coal | CC | 100 | Fossil-Steam | WECC | Summer | 23.3999 | 108 | 1 | 1 | 9300-Transmission system problems other than catastrophes (do not inc | D1-Forced - Immediate | 100-Fossil-Steam
9300 | Transmission system problems other than catastrophes (do not inc | External | Miscellaneous (External) | D1 | Forced - Immediate | 2024 | Coal | CC | 100 | Fossil-Steam | WECC | Summer | 13.2 | 33 | 1 | 1 | 9300-Transmission system problems other than catastrophes (do not inc | D1-Forced - Immediate | 100-Fossil-Steam
9300 | Transmission system problems other than catastrophes (do not inc | External | Miscellaneous (External) | D1 | Forced - Immediate | 2024 | Coal | CC | 100 | Fossil-Steam | SERC | Summer | 26.6 | 19 | 1 | 1 | 9300-Transmission system problems other than catastrophes (do not inc | D1-Forced - Immediate | 100-Fossil-Steam
9300 | Transmission system problems other than catastrophes (do not inc | External | Miscellaneous (External) | D1 | Forced - Immediate | 2024 | Coal | CC | 100 | Fossil-Steam | WECC | Off-Peak | 12554.1666 | 230 | 2 | 2 | 9300-Transmission system problems other than catastrophes (do not inc | D1-Forced - Immediate | 100-Fossil-Steam
9300 | Transmission system problems other than catastrophes (do not inc | External | Miscellaneous (External) | D1 | Forced - Immediate | 2024 | Coal | CC | 100 | Fossil-Steam | SERC | Summer | 25.2 | 18 | 1 | 1 | 9300-Transmission system problems other than catastrophes (do not inc | D1-Forced - Immediate | 100-Fossil-Steam
9300 | Transmission system problems other than catastrophes (do not inc | External | Miscellaneous (External) | D1 | Forced - Immediate | 2024 | Coal | CC | 100 | Fossil-Steam | SERC | Summer | 37.8 | 27 | 1 | 1 | 9300-Transmission system problems other than catastrophes (do not inc | D1-Forced - Immediate | 100-Fossil-Steam
9300 | Transmission system problems other than catastrophes (do not inc | External | Miscellaneous (External) | D1 | Forced - Immediate | 2024 | Coal | CC | 100 | Fossil-Steam | SERC | Summer | 88.2 | 63 | 1 | 1 | 9300-Transmission system problems other than catastrophes (do not inc | D1-Forced - Immediate | 100-Fossil-Steam
9300 | Transmission system problems other than catastrophes (do not inc | External | Miscellaneous (External) | D1 | Forced - Immediate | 2024 | Coal | CC | 100 | Fossil-Steam | SERC | Summer | 245.5416 | 207.5 | 1 | 1 | 9300-Transmission system problems other than catastrophes (do not inc | D1-Forced - Immediate | 100-Fossil-Steam
9300 | Transmission system problems other than catastrophes (do not inc | External | Miscellaneous (External) | D1 | Forced - Immediate | 2024 | Coal | CC | 100 | Fossil-Steam | WECC | Summer | 2006.6 | 158 | 1 | 1 | 9300-Transmission system problems other than catastrophes (do not inc | D1-Forced - Immediate | 100-Fossil-Steam
9300 | Transmission system problems other than catastrophes (do not inc | External | Miscellaneous (External) | D1 | Forced - Immediate | 2024 | Coal | CC | 100 | Fossil-Steam | WECC | Summer | 166 | 83 | 1 | 1 | 9300-Transmission system problems other than catastrophes (do not inc | D1-Forced - Immediate | 100-Fossil-Steam
9300 | Transmission system problems other than catastrophes (do not inc | External | Miscellaneous (External) | D1 | Forced - Immediate | 2024 | Coal | CC | 100 | Fossil-Steam | WECC | Summer | 169.1666 | 58 | 1 | 1 | 9300-Transmission system problems other than catastrophes (do not inc | D1-Forced - Immediate | 100-Fossil-Steam
9300 | Transmission system problems other than catastrophes (do not inc | External | Miscellaneous (External) | D1 | Forced - Immediate | 2024 | Coal | CC | 100 | Fossil-Steam | SERC | Winter | 141 | 36 | 2 | 2 | 9300-Transmission system problems other than catastrophes (do not inc | D1-Forced - Immediate | 100-Fossil-Steam
9300 | Transmission system problems other than catastrophes (do not inc | External | Miscellaneous (External) | D1 | Forced - Immediate | 2024 | Coal | CC | 100 | Fossil-Steam | WECC | Summer | 7156.8332 | 230 | 2 | 2 | 9300-Transmission system problems other than catastrophes (do not inc | D1-Forced - Immediate | 100-Fossil-Steam
9300 | Transmission system problems other than catastrophes (do not inc | External | Miscellaneous (External) | D1 | Forced - Immediate | 2024 | Coal | CC | 100 | Fossil-Steam | WECC | Summer | 854.8332 | 230 | 2 | 2 | 9300-Transmission system problems other than catastrophes (do not inc | D1-Forced - Immediate | 100-Fossil-Steam
9300 | Transmission system problems other than catastrophes (do not inc | External | Miscellaneous (External) | D1 | Forced - Immediate | 2024 | Coal | CC | 100 | Fossil-Steam | SERC | Summer | 169.4666 | 164 | 1 | 1 | 9300-Transmission system problems other than catastrophes (do not inc | D1-Forced - Immediate | 100-Fossil-Steam
9300 | Transmission system problems other than catastrophes (do not inc | External | Miscellaneous (External) | D1 | Forced - Immediate | 2024 | Coal | CC | 100 | Fossil-Steam | MRO | Winter | 373.1331 | 386 | 1 | 1 | 9300-Transmission system problems other than catastrophes (do not inc | D1-Forced - Immediate | 100-Fossil-Steam
9300 | Transmission system problems other than catastrophes (do not inc | External | Miscellaneous (External) | D1 | Forced - Immediate | 2024 | Coal | CC | 100 | Fossil-Steam | MRO | Summer | 9144 | 360 | 1 | 1 | 9300-Transmission system problems other than catastrophes (do not inc | D1-Forced - Immediate | 100-Fossil-Steam
9300 | Transmission system problems other than catastrophes (do not inc | External | Miscellaneous (External) | D1 | Forced - Immediate | 2024 | Coal | CC | 100 | Fossil-Steam | WECC | Summer | 16938.4166 | 215 | 1 | 1 | 9300-Transmission system problems other than catastrophes (do not inc | D1-Forced - Immediate | 100-Fossil-Steam
9300 | Transmission system problems other than catastrophes (do not inc | External | Miscellaneous (External) | D1 | Forced - Immediate | 2024 | Coal | CC | 100 | Fossil-Steam | SERC | Summer | 198.2083 | 167.5 | 1 | 1 | 9300-Transmission system problems other than catastrophes (do not inc | D1-Forced - Immediate | 100-Fossil-Steam
9300 | Transmission system problems other than catastrophes (do not inc | External | Miscellaneous (External) | D1 | Forced - Immediate | 2024 | Gas | GG | 100 | Fossil-Steam | NPCC | Summer | 43711.6499 | 243 | 1 | 1 | 9300-Transmission system problems other than catastrophes (do not inc | D1-Forced - Immediate | 100-Fossil-Steam
9300 | Transmission system problems other than catastrophes (do not inc | External | Miscellaneous (External) | D1 | Forced - Immediate | 2024 | Gas | GG | 100 | Fossil-Steam | RFC | Off-Peak | 867.35 | 57 | 1 | 1 | 9300-Transmission system problems other than catastrophes (do not inc | D1-Forced - Immediate | 100-Fossil-Steam
9300 | Transmission system problems other than catastrophes (do not inc | External | Miscellaneous (External) | D1 | Forced - Immediate | 2024 | Coal | CC | 100 | Fossil-Steam | MRO | Winter | 8.1 | 54 | 1 | 1 | 9300-Transmission system problems other than catastrophes (do not inc | D1-Forced - Immediate | 100-Fossil-Steam
9300 | Transmission system problems other than catastrophes (do not inc | External | Miscellaneous (External) | D1 | Forced - Immediate | 2024 | Coal | CC | 100 | Fossil-Steam | WECC | Summer | 518.7666 | 158 | 1 | 1 | 9300-Transmission system problems other than catastrophes (do not inc | D1-Forced - Immediate | 100-Fossil-Steam
9300 | Transmission system problems other than catastrophes (do not inc | External | Miscellaneous (External) | D1 | Forced - Immediate | 2024 | Gas | GG | 100 | Fossil-Steam | NPCC | Summer | 59944.0499 | 243 | 1 | 1 | 9300-Transmission system problems other than catastrophes (do not inc | D1-Forced - Immediate | 100-Fossil-Steam
9300 | Transmission system problems other than catastrophes (do not inc | External | Miscellaneous (External) | D1 | Forced - Immediate | 2024 | Gas | GG | 100 | Fossil-Steam | NPCC | Off-Peak | 2350.8333 | 130 | 1 | 1 | 9300-Transmission system problems other than catastrophes (do not inc | D1-Forced - Immediate | 100-Fossil-Steam
9300 | Transmission system problems other than catastrophes (do not inc | External | Miscellaneous (External) | D1 | Forced - Immediate | 2024 | Coal | CC | 100 | Fossil-Steam | MRO | Winter | 10.0333 | 86 | 1 | 1 | 9300-Transmission system problems other than catastrophes (do not inc | D1-Forced - Immediate | 100-Fossil-Steam
9300 | Transmission system problems other than catastrophes (do not inc | External | Miscellaneous (External) | D1 | Forced - Immediate | 2024 | Coal | CC | 100 | Fossil-Steam | MRO | Summer | 15808 | 160 | 1 | 1 | 9300-Transmission system problems other than catastrophes (do not inc | D1-Forced - Immediate | 100-Fossil-Steam
9300 | Transmission system problems other than catastrophes (do not inc | External | Miscellaneous (External) | D1 | Forced - Immediate | 2024 | Gas | GG | 100 | Fossil-Steam | NPCC | Winter | 670.4 | 335.2 | 1 | 1 | 9300-Transmission system problems other than catastrophes (do not inc | D1-Forced - Immediate | 100-Fossil-Steam
9300 | Transmission system problems other than catastrophes (do not inc | External | Miscellaneous (External) | D1 | Forced - Immediate | 2024 | Gas | GG | 100 | Fossil-Steam | NPCC | Summer | 2366 | 130 | 1 | 1 | 9300-Transmission system problems other than catastrophes (do not inc | D1-Forced - Immediate | 100-Fossil-Steam
9300 | Transmission system problems other than catastrophes (do not inc | External | Miscellaneous (External) | D1 | Forced - Immediate | 2024 | Gas | GG | 100 | Fossil-Steam | NPCC | Off-Peak | 3115.6666 | 130 | 1 | 1 | 9300-Transmission system problems other than catastrophes (do not inc | D1-Forced - Immediate | 100-Fossil-Steam
9300 | Transmission system problems other than catastrophes (do not inc | External | Miscellaneous (External) | D1 | Forced - Immediate | 2024 | Coal | CC | 100 | Fossil-Steam | WECC | Summer | 22059.3332 | 280 | 1 | 1 | 9300-Transmission system problems other than catastrophes (do not inc | D1-Forced - Immediate | 100-Fossil-Steam
9300 | Transmission system problems other than catastrophes (do not inc | External | Miscellaneous (External) | D1 | Forced - Immediate | 2024 | Gas | GG | 100 | Fossil-Steam | NPCC | Winter | 4586.9666 | 285.2 | 1 | 1 | 9300-Transmission system problems other than catastrophes (do not inc | D1-Forced - Immediate | 100-Fossil-Steam
9300 | Transmission system problems other than catastrophes (do not inc | External | Miscellaneous (External) | D1 | Forced - Immediate | 2024 | Gas | GG | 100 | Fossil-Steam | NPCC | Winter | 310.2 | 310.2 | 1 | 1 | 9300-Transmission system problems other than catastrophes (do not inc | D1-Forced - Immediate | 100-Fossil-Steam
9300 | Transmission system problems other than catastrophes (do not inc | External | Miscellaneous (External) | D1 | Forced - Immediate | 2024 | Gas | GG | 100 | Fossil-Steam | NPCC | Off-Peak | 3916.98 | 185.2 | 1 | 1 | 9300-Transmission system problems other than catastrophes (do not inc | D1-Forced - Immediate | 100-Fossil-Steam
9300 | Transmission system problems other than catastrophes (do not inc | External | Miscellaneous (External) | D1 | Forced - Immediate | 2024 | Coal | CC | 100 | Fossil-Steam | MRO | Summer | 28304 | 160 | 1 | 1 | 9300-Transmission system problems other than catastrophes (do not inc | D1-Forced - Immediate | 100-Fossil-Steam
9300 | Transmission system problems other than catastrophes (do not inc | External | Miscellaneous (External) | D1 | Forced - Immediate | 2024 | Gas | GG | 100 | Fossil-Steam | NPCC | Winter | 18187.5 | 242.5 | 1 | 1 | 9300-Transmission system problems other than catastrophes (do not inc | D1-Forced - Immediate | 100-Fossil-Steam
9300 | Transmission system problems other than catastrophes (do not inc | External | Miscellaneous (External) | D1 | Forced - Immediate | 2024 | Gas | GG | 100 | Fossil-Steam | NPCC | Winter | 6870.7599 | 175.2 | 1 | 1 | 9300-Transmission system problems other than catastrophes (do not inc | D1-Forced - Immediate | 100-Fossil-Steam
9300 | Transmission system problems other than catastrophes (do not inc | External | Miscellaneous (External) | D1 | Forced - Immediate | 2024 | Gas | GG | 100 | Fossil-Steam | NPCC | Summer | 4398.72 | 115.2 | 1 | 1 | 9300-Transmission system problems other than catastrophes (do not inc | D1-Forced - Immediate | 100-Fossil-Steam
9300 | Transmission system problems other than catastrophes (do not inc | External | Miscellaneous (External) | D1 | Forced - Immediate | 2024 | Coal | CC | 100 | Fossil-Steam | MRO | Summer | 255892.5 | 135 | 1 | 1 | 9300-Transmission system problems other than catastrophes (do not inc | D1-Forced - Immediate | 100-Fossil-Steam
9300 | Transmission system problems other than catastrophes (do not inc | External | Miscellaneous (External) | D1 | Forced - Immediate | 2024 | Gas | GG | 100 | Fossil-Steam | NPCC | Winter | 24810.8333 | 190 | 1 | 1 | 9300-Transmission system problems other than catastrophes (do not inc | D1-Forced - Immediate | 100-Fossil-Steam
9300 | Transmission system problems other than catastrophes (do not inc | External | Miscellaneous (External) | U1 | Forced - Immediate | 2024 | Gas | GG | 100 | Fossil-Steam | NPCC | Summer | 3116 | 190 | 1 | 1 | 9300-Transmission system problems other than catastrophes (do not inc | U1-Forced - Immediate | 100-Fossil-Steam
9300 | Transmission system problems other than catastrophes (do not inc | External | Miscellaneous (External) | D1 | Forced - Immediate | 2024 | Gas | GG | 100 | Fossil-Steam | NPCC | Summer | 94235.43 | 140.2 | 1 | 1 | 9300-Transmission system problems other than catastrophes (do not inc | D1-Forced - Immediate | 100-Fossil-Steam
9300 | Transmission system problems other than catastrophes (do not inc | External | Miscellaneous (External) | D1 | Forced - Immediate | 2024 | Coal | CC | 100 | Fossil-Steam | MRO | Winter | 1.8666 | 56 | 1 | 1 | 9300-Transmission system problems other than catastrophes (do not inc | D1-Forced - Immediate | 100-Fossil-Steam
9300 | Transmission system problems other than catastrophes (do not inc | External | Miscellaneous (External) | D1 | Forced - Immediate | 2024 | Gas | GG | 100 | Fossil-Steam | NPCC | Winter | 31617.0833 | 65 | 1 | 1 | 9300-Transmission system problems other than catastrophes (do not inc | D1-Forced - Immediate | 100-Fossil-Steam
9300 | Transmission system problems other than catastrophes (do not inc | External | Miscellaneous (External) | U1 | Forced - Immediate | 2024 | Gas | GG | 100 | Fossil-Steam | NPCC | Summer | 7593.6665 | 380 | 1 | 1 | 9300-Transmission system problems other than catastrophes (do not inc | U1-Forced - Immediate | 100-Fossil-Steam
9300 | Transmission system problems other than catastrophes (do not inc | External | Miscellaneous (External) | D1 | Forced - Immediate | 2024 | Gas | GG | 100 | Fossil-Steam | NPCC | Summer | 108789.1499 | 160.2 | 1 | 1 | 9300-Transmission system problems other than catastrophes (do not inc | D1-Forced - Immediate | 100-Fossil-Steam
9300 | Transmission system problems other than catastrophes (do not inc | External | Miscellaneous (External) | D1 | Forced - Immediate | 2024 | Coal | CC | 100 | Fossil-Steam | MRO | Winter | 181.6664 | 436 | 1 | 1 | 9300-Transmission system problems other than catastrophes (do not inc | D1-Forced - Immediate | 100-Fossil-Steam
9300 | Transmission system problems other than catastrophes (do not inc | External | Miscellaneous (External) | D1 | Forced - Immediate | 2024 | Oil | OO | 100 | Fossil-Steam | NPCC | Summer | 3847.0833 | 175 | 1 | 1 | 9300-Transmission system problems other than catastrophes (do not inc | D1-Forced - Immediate | 100-Fossil-Steam
9300 | Transmission system problems other than catastrophes (do not inc | External | Miscellaneous (External) | U1 | Forced - Immediate | 2024 | Gas | GG | 100 | Fossil-Steam | NPCC | Summer | 9522.1665 | 190 | 1 | 1 | 9300-Transmission system problems other than catastrophes (do not inc | U1-Forced - Immediate | 100-Fossil-Steam
9300 | Transmission system problems other than catastrophes (do not inc | External | Miscellaneous (External) | D1 | Forced - Immediate | 2024 | Oil | OO | 100 | Fossil-Steam | NPCC | Summer | 3837.0265 | 587.3 | 1 | 1 | 9300-Transmission system problems other than catastrophes (do not inc | D1-Forced - Immediate | 100-Fossil-Steam
9300 | Transmission system problems other than catastrophes (do not inc | External | Miscellaneous (External) | D1 | Forced - Immediate | 2024 | Coal | CC | 100 | Fossil-Steam | MRO | Winter | 213.9 | 186 | 1 | 1 | 9300-Transmission system problems other than catastrophes (do not inc | D1-Forced - Immediate | 100-Fossil-Steam
9300 | Transmission system problems other than catastrophes (do not inc | External | Miscellaneous (External) | D1 | Forced - Immediate | 2024 | Oil | OO | 100 | Fossil-Steam | NPCC | Winter | 269615.6 | 382 | 1 | 1 | 9300-Transmission system problems other than catastrophes (do not inc | D1-Forced - Immediate | 100-Fossil-Steam
9300 | Transmission system problems other than catastrophes (do not inc | External | Miscellaneous (External) | U1 | Forced - Immediate | 2024 | Gas | GG | 100 | Fossil-Steam | NPCC | Summer | 84445.5 | 190 | 1 | 1 | 9300-Transmission system problems other than catastrophes (do not inc | U1-Forced - Immediate | 100-Fossil-Steam
9300 | Transmission system problems other than catastrophes (do not inc | External | Miscellaneous (External) | U1 | Forced - Immediate | 2024 | Coal | CC | 100 | Fossil-Steam | WECC | Summer | 549.4997 | 471 | 1 | 1 | 9300-Transmission system problems other than catastrophes (do not inc | U1-Forced - Immediate | 100-Fossil-Steam
9300 | Transmission system problems other than catastrophes (do not inc | External | Miscellaneous (External) | D1 | Forced - Immediate | 2024 | Coal | CC | 100 | Fossil-Steam | MRO | Winter | 215.6 | 154 | 1 | 1 | 9300-Transmission system problems other than catastrophes (do not inc | D1-Forced - Immediate | 100-Fossil-Steam
9300 | Transmission system problems other than catastrophes (do not inc | External | Miscellaneous (External) | U1 | Forced - Immediate | 2024 | Coal | CC | 100 | Fossil-Steam | WECC | Off-Peak | 955.8 | 531 | 1 | 1 | 9300-Transmission system problems other than catastrophes (do not inc | U1-Forced - Immediate | 100-Fossil-Steam
9300 | Transmission system problems other than catastrophes (do not inc | External | Miscellaneous (External) | U1 | Forced - Immediate | 2024 | Gas | GG | 100 | Fossil-Steam | NPCC | Winter | 7334 | 380 | 1 | 1 | 9300-Transmission system problems other than catastrophes (do not inc | U1-Forced - Immediate | 100-Fossil-Steam
9300 | Transmission system problems other than catastrophes (do not inc | External | Miscellaneous (External) | U1 | Forced - Immediate | 2024 | Gas | GG | 100 | Fossil-Steam | NPCC | Off-Peak | 8322 | 190 | 1 | 1 | 9300-Transmission system problems other than catastrophes (do not inc | U1-Forced - Immediate | 100-Fossil-Steam
9300 | Transmission system problems other than catastrophes (do not inc | External | Miscellaneous (External) | D1 | Forced - Immediate | 2024 | Coal | CC | 100 | Fossil-Steam | MRO | Winter | 13201.5999 | 444 | 1 | 1 | 9300-Transmission system problems other than catastrophes (do not inc | D1-Forced - Immediate | 100-Fossil-Steam
9300 | Transmission system problems other than catastrophes (do not inc | External | Miscellaneous (External) | U1 | Forced - Immediate | 2024 | Gas | GG | 100 | Fossil-Steam | MRO | Off-Peak | 23281.183 | 431 | 1 | 1 | 9300-Transmission system problems other than catastrophes (do not inc | U1-Forced - Immediate | 100-Fossil-Steam
9300 | Transmission system problems other than catastrophes (do not inc | External | Miscellaneous (External) | D1 | Forced - Immediate | 2024 | Coal | CC | 100 | Fossil-Steam | MRO | Winter | 108096 | 160 | 1 | 1 | 9300-Transmission system problems other than catastrophes (do not inc | D1-Forced - Immediate | 100-Fossil-Steam
9300 | Transmission system problems other than catastrophes (do not inc | External | Miscellaneous (External) | U1 | Forced - Immediate | 2024 | Gas | GG | 100 | Fossil-Steam | NPCC | Off-Peak | 9107.3331 | 380 | 1 | 1 | 9300-Transmission system problems other than catastrophes (do not inc | U1-Forced - Immediate | 100-Fossil-Steam
9300 | Transmission system problems other than catastrophes (do not inc | External | Miscellaneous (External) | D1 | Forced - Immediate | 2024 | Gas | GG | 100 | Fossil-Steam | NPCC | Off-Peak | 4346.325 | 205.5 | 1 | 1 | 9300-Transmission system problems other than catastrophes (do not inc | D1-Forced - Immediate | 100-Fossil-Steam
9300 | Transmission system problems other than catastrophes (do not inc | External | Miscellaneous (External) | U1 | Forced - Immediate | 2024 | Gas | GG | 100 | Fossil-Steam | RFC | Summer | 2535.7165 | 431 | 1 | 1 | 9300-Transmission system problems other than catastrophes (do not inc | U1-Forced - Immediate | 100-Fossil-Steam
9300 | Transmission system problems other than catastrophes (do not inc | External | Miscellaneous (External) | D1 | Forced - Immediate | 2024 | Gas | GG | 100 | Fossil-Steam | NPCC | Off-Peak | 6062.1 | 145.2 | 1 | 1 | 9300-Transmission system problems other than catastrophes (do not inc | D1-Forced - Immediate | 100-Fossil-Steam
9300 | Transmission system problems other than catastrophes (do not inc | External | Miscellaneous (External) | U1 | Forced - Immediate | 2024 | Gas | GG | 100 | Fossil-Steam | NPCC | Off-Peak | 20222.3331 | 380 | 1 | 1 | 9300-Transmission system problems other than catastrophes (do not inc | U1-Forced - Immediate | 100-Fossil-Steam
9300 | Transmission system problems other than catastrophes (do not inc | External | Miscellaneous (External) | D1 | Forced - Immediate | 2024 | Gas | GG | 100 | Fossil-Steam | NPCC | Off-Peak | 6888 | 280 | 1 | 1 | 9300-Transmission system problems other than catastrophes (do not inc | D1-Forced - Immediate | 100-Fossil-Steam
9300 | Transmission system problems other than catastrophes (do not inc | External | Miscellaneous (External) | U1 | Forced - Immediate | 2024 | Gas | GG | 100 | Fossil-Steam | RFC | Summer | 3218.133 | 431 | 1 | 1 | 9300-Transmission system problems other than catastrophes (do not inc | U1-Forced - Immediate | 100-Fossil-Steam
9300 | Transmission system problems other than catastrophes (do not inc | External | Miscellaneous (External) | D1 | Forced - Immediate | 2024 | Gas | GG | 100 | Fossil-Steam | NPCC | Winter | 130.1 | 260.2 | 1 | 1 | 9300-Transmission system problems other than catastrophes (do not inc | D1-Forced - Immediate | 100-Fossil-Steam
9300 | Transmission system problems other than catastrophes (do not inc | External | Miscellaneous (External) | U1 | Forced - Immediate | 2024 | Gas | GG | 100 | Fossil-Steam | SERC | Off-Peak | 63000 | 750 | 1 | 1 | 9300-Transmission system problems other than catastrophes (do not inc | U1-Forced - Immediate | 100-Fossil-Steam
9300 | Transmission system problems other than catastrophes (do not inc | External | Miscellaneous (External) | D1 | Forced - Immediate | 2024 | Gas | GG | 100 | Fossil-Steam | NPCC | Winter | 4265.2999 | 265.2 | 1 | 1 | 9300-Transmission system problems other than catastrophes (do not inc | D1-Forced - Immediate | 100-Fossil-Steam
9300 | Transmission system problems other than catastrophes (do not inc | External | Miscellaneous (External) | U1 | Forced - Immediate | 2024 | Gas | GG | 100 | Fossil-Steam | SERC | Summer | 5785.4998 | 315 | 1 | 1 | 9300-Transmission system problems other than catastrophes (do not inc | U1-Forced - Immediate | 100-Fossil-Steam
9300 | Transmission system problems other than catastrophes (do not inc | External | Miscellaneous (External) | D1 | Forced - Immediate | 2024 | Gas | GG | 100 | Fossil-Steam | NPCC | Winter | 7655.0932 | 195.2 | 1 | 1 | 9300-Transmission system problems other than catastrophes (do not inc | D1-Forced - Immediate | 100-Fossil-Steam
9300 | Transmission system problems other than catastrophes (do not inc | External | Miscellaneous (External) | U1 | Forced - Immediate | 2024 | Gas | GG | 100 | Fossil-Steam | NPCC | Summer | 7099.6665 | 380 | 1 | 1 | 9300-Transmission system problems other than catastrophes (do not inc | U1-Forced - Immediate | 100-Fossil-Steam
9300 | Transmission system problems other than catastrophes (do not inc | External | Miscellaneous (External) | D1 | Forced - Immediate | 2024 | Gas | GG | 100 | Fossil-Steam | NPCC | Winter | 17625 | 235 | 1 | 1 | 9300-Transmission system problems other than catastrophes (do not inc | D1-Forced - Immediate | 100-Fossil-Steam
9300 | Transmission system problems other than catastrophes (do not inc | External | Miscellaneous (External) | U1 | Forced - Immediate | 2024 | Gas | GG | 100 | Fossil-Steam | NPCC | Summer | 11127.6665 | 190 | 1 | 1 | 9300-Transmission system problems other than catastrophes (do not inc | U1-Forced - Immediate | 100-Fossil-Steam
9300 | Transmission system problems other than catastrophes (do not inc | External | Miscellaneous (External) | D1 | Forced - Immediate | 2024 | Gas | GG | 100 | Fossil-Steam | NPCC | Winter | 19883.375 | 182.5 | 1 | 1 | 9300-Transmission system problems other than catastrophes (do not inc | D1-Forced - Immediate | 100-Fossil-Steam
9300 | Transmission system problems other than catastrophes (do not inc | External | Miscellaneous (External) | U1 | Forced - Immediate | 2024 | Gas | GG | 100 | Fossil-Steam | NPCC | Summer | 112426.1665 | 190 | 1 | 1 | 9300-Transmission system problems other than catastrophes (do not inc | U1-Forced - Immediate | 100-Fossil-Steam
9300 | Transmission system problems other than catastrophes (do not inc | External | Miscellaneous (External) | D1 | Forced - Immediate | 2024 | Gas | GG | 100 | Fossil-Steam | NPCC | Winter | 31666.25 | 175 | 1 | 1 | 9300-Transmission system problems other than catastrophes (do not inc | D1-Forced - Immediate | 100-Fossil-Steam
9300 | Transmission system problems other than catastrophes (do not inc | External | Miscellaneous (External) | U1 | Forced - Immediate | 2024 | Gas | GG | 100 | Fossil-Steam | NPCC | Winter | 441.1133 | 104.2 | 1 | 1 | 9300-Transmission system problems other than catastrophes (do not inc | U1-Forced - Immediate | 100-Fossil-Steam
9300 | Transmission system problems other than catastrophes (do not inc | External | Miscellaneous (External) | D1 | Forced - Immediate | 2024 | Oil | OO | 100 | Fossil-Steam | NPCC | Summer | 21746.4982 | 382.3 | 1 | 1 | 9300-Transmission system problems other than catastrophes (do not inc | D1-Forced - Immediate | 100-Fossil-Steam
9300 | Transmission system problems other than catastrophes (do not inc | External | Miscellaneous (External) | U1 | Forced - Immediate | 2024 | Gas | GG | 100 | Fossil-Steam | NPCC | Winter | 3128.6665 | 380 | 1 | 1 | 9300-Transmission system problems other than catastrophes (do not inc | U1-Forced - Immediate | 100-Fossil-Steam
9300 | Transmission system problems other than catastrophes (do not inc | External | Miscellaneous (External) | U1 | Forced - Immediate | 2024 | Coal | CC | 100 | Fossil-Steam | WECC | Off-Peak | 1446.9663 | 523 | 1 | 1 | 9300-Transmission system problems other than catastrophes (do not inc | U1-Forced - Immediate | 100-Fossil-Steam
9300 | Transmission system problems other than catastrophes (do not inc | External | Miscellaneous (External) | U1 | Forced - Immediate | 2024 | Gas | GG | 100 | Fossil-Steam | NPCC | Winter | 7036.3331 | 380 | 1 | 1 | 9300-Transmission system problems other than catastrophes (do not inc | U1-Forced - Immediate | 100-Fossil-Steam
9300 | Transmission system problems other than catastrophes (do not inc | External | Miscellaneous (External) | U1 | Forced - Immediate | 2024 | Coal | CC | 100 | Fossil-Steam | WECC | Off-Peak | 2929 | 116 | 1 | 1 | 9300-Transmission system problems other than catastrophes (do not inc | U1-Forced - Immediate | 100-Fossil-Steam
9300 | Transmission system problems other than catastrophes (do not inc | External | Miscellaneous (External) | U1 | Forced - Immediate | 2024 | Gas | GG | 100 | Fossil-Steam | NPCC | Winter | 11212.5 | 575 | 1 | 1 | 9300-Transmission system problems other than catastrophes (do not inc | U1-Forced - Immediate | 100-Fossil-Steam
9300 | Transmission system problems other than catastrophes (do not inc | External | Miscellaneous (External) | U1 | Forced - Immediate | 2024 | Coal | CC | 100 | Fossil-Steam | TRE | Summer | 8614.6665 | 560 | 1 | 1 | 9300-Transmission system problems other than catastrophes (do not inc | U1-Forced - Immediate | 100-Fossil-Steam
9300 | Transmission system problems other than catastrophes (do not inc | External | Miscellaneous (External) | U1 | Forced - Immediate | 2024 | Oil | DI | 100 | Fossil-Steam | NPCC | Off-Peak | 68326.6948 | 369.9 | 1 | 1 | 9300-Transmission system problems other than catastrophes (do not inc | U1-Forced - Immediate | 100-Fossil-Steam
9300 | Transmission system problems other than catastrophes (do not inc | External | Miscellaneous (External) | U1 | Forced - Immediate | 2024 | Coal | CC | 100 | Fossil-Steam | WECC | Winter | 5181 | 471 | 1 | 1 | 9300-Transmission system problems other than catastrophes (do not inc | U1-Forced - Immediate | 100-Fossil-Steam
9300 | Transmission system problems other than catastrophes (do not inc | External | Miscellaneous (External) | U1 | Forced - Immediate | 2024 | Oil | OO | 100 | Fossil-Steam | NPCC | Winter | 333970.0829 | 605 | 1 | 1 | 9300-Transmission system problems other than catastrophes (do not inc | U1-Forced - Immediate | 100-Fossil-Steam
9300 | Transmission system problems other than catastrophes (do not inc | External | Miscellaneous (External) | U1 | Forced - Immediate | 2024 | Gas | GG | 100 | Fossil-Steam | NPCC | Off-Peak | 6871.6665 | 380 | 1 | 1 | 9300-Transmission system problems other than catastrophes (do not inc | U1-Forced - Immediate | 100-Fossil-Steam
9300 | Transmission system problems other than catastrophes (do not inc | External | Miscellaneous (External) | U1 | Forced - Immediate | 2024 | Oil | OO | 100 | Fossil-Steam | NPCC | Winter | 3035.0829 | 605 | 1 | 1 | 9300-Transmission system problems other than catastrophes (do not inc | U1-Forced - Immediate | 100-Fossil-Steam
9300 | Transmission system problems other than catastrophes (do not inc | External | Miscellaneous (External) | U1 | Forced - Immediate | 2024 | Gas | GG | 100 | Fossil-Steam | NPCC | Off-Peak | 17074.6665 | 380 | 1 | 1 | 9300-Transmission system problems other than catastrophes (do not inc | U1-Forced - Immediate | 100-Fossil-Steam
9300 | Transmission system problems other than catastrophes (do not inc | External | Miscellaneous (External) | U1 | Forced - Immediate | 2024 | Other | WD | 100 | Fossil-Steam | NPCC | Off-Peak | 90.3 | 21 | 1 | 1 | 9300-Transmission system problems other than catastrophes (do not inc | U1-Forced - Immediate | 100-Fossil-Steam
9300 | Transmission system problems other than catastrophes (do not inc | External | Miscellaneous (External) | U1 | Forced - Immediate | 2024 | Gas | GG | 100 | Fossil-Steam | MRO | Summer | 450 | 500 | 1 | 1 | 9300-Transmission system problems other than catastrophes (do not inc | U1-Forced - Immediate | 100-Fossil-Steam
9300 | Transmission system problems other than catastrophes (do not inc | External | Miscellaneous (External) | U2 | Forced - Delayed | 2024 | Coal | CC | 100 | Fossil-Steam | WECC | Off-Peak | 743.333 | 446 | 1 | 1 | 9300-Transmission system problems other than catastrophes (do not inc | U2-Forced - Delayed | 100-Fossil-Steam
9300 | Transmission system problems other than catastrophes (do not inc | External | Miscellaneous (External) | U1 | Forced - Immediate | 2024 | Gas | GG | 100 | Fossil-Steam | RFC | Summer | 4561.6661 | 850 | 1 | 1 | 9300-Transmission system problems other than catastrophes (do not inc | U1-Forced - Immediate | 100-Fossil-Steam
9300 | Transmission system problems other than catastrophes (do not inc | External | Miscellaneous (External) | U1 | Forced - Immediate | 2024 | Gas | GG | 100 | Fossil-Steam | NPCC | Winter | 5510 | 190 | 1 | 1 | 9300-Transmission system problems other than catastrophes (do not inc | U1-Forced - Immediate | 100-Fossil-Steam
9300 | Transmission system problems other than catastrophes (do not inc | External | Miscellaneous (External) | U1 | Forced - Immediate | 2024 | Oil | DI | 100 | Fossil-Steam | NPCC | Off-Peak | 89466.635 | 372.7 | 1 | 1 | 9300-Transmission system problems other than catastrophes (do not inc | U1-Forced - Immediate | 100-Fossil-Steam
9300 | Transmission system problems other than catastrophes (do not inc | External | Miscellaneous (External) | U1 | Forced - Immediate | 2024 | Oil | OO | 100 | Fossil-Steam | NPCC | Winter | 49398.25 | 605 | 1 | 1 | 9300-Transmission system problems other than catastrophes (do not inc | U1-Forced - Immediate | 100-Fossil-Steam
9300 | Transmission system problems other than catastrophes (do not inc | External | Miscellaneous (External) | D1 | Forced - Immediate | 2024 | Nuclear | NU | 200 | Nuclear | SERC | Off-Peak | 108.408 | 90.34 | 1 | 1 | 9300-Transmission system problems other than catastrophes (do not inc | D1-Forced - Immediate | 200-Nuclear
9300 | Transmission system problems other than catastrophes (do not inc | External | Miscellaneous (External) | D1 | Forced - Immediate | 2024 | Nuclear | NU | 200 | Nuclear | SERC | Off-Peak | 7.315 | 12.54 | 1 | 1 | 9300-Transmission system problems other than catastrophes (do not inc | D1-Forced - Immediate | 200-Nuclear
9300 | Transmission system problems other than catastrophes (do not inc | External | Miscellaneous (External) | D1 | Forced - Immediate | 2024 | Nuclear | NU | 200 | Nuclear | SERC | Off-Peak | 201.6629 | 157.14 | 1 | 1 | 9300-Transmission system problems other than catastrophes (do not inc | D1-Forced - Immediate | 200-Nuclear
9300 | Transmission system problems other than catastrophes (do not inc | External | Miscellaneous (External) | D1 | Forced - Immediate | 2024 | Nuclear | NU | 200 | Nuclear | SERC | Winter | 10773 | 171 | 1 | 1 | 9300-Transmission system problems other than catastrophes (do not inc | D1-Forced - Immediate | 200-Nuclear
9300 | Transmission system problems other than catastrophes (do not inc | External | Miscellaneous (External) | D1 | Forced - Immediate | 2024 | Nuclear | NU | 200 | Nuclear | NPCC | Summer | 37343.3331 | 850 | 1 | 1 | 9300-Transmission system problems other than catastrophes (do not inc | D1-Forced - Immediate | 200-Nuclear
9300 | Transmission system problems other than catastrophes (do not inc | External | Miscellaneous (External) | D1 | Forced - Immediate | 2024 | Gas | GG | 300 | Gas Turbine/Jet Engine (Simple Cycle Operation) | MRO | Summer | 277.4867 | 38.9 | 1 | 1 | 9300-Transmission system problems other than catastrophes (do not inc | D1-Forced - Immediate | 300-Gas Turbine/Jet Engine (Simple Cycle Operation)
9300 | Transmission system problems other than catastrophes (do not inc | External | Miscellaneous (External) | D1 | Forced - Immediate | 2024 | Gas | GG | 300 | Gas Turbine/Jet Engine (Simple Cycle Operation) | MRO | Off-Peak | 1255.1216 | 37.9 | 1 | 1 | 9300-Transmission system problems other than catastrophes (do not inc | D1-Forced - Immediate | 300-Gas Turbine/Jet Engine (Simple Cycle Operation)
9300 | Transmission system problems other than catastrophes (do not inc | External | Miscellaneous (External) | U1 | Forced - Immediate | 2024 | Gas | GG | 300 | Gas Turbine/Jet Engine (Simple Cycle Operation) | NPCC | Off-Peak | 243.39 | 39.9 | 1 | 1 | 9300-Transmission system problems other than catastrophes (do not inc | U1-Forced - Immediate | 300-Gas Turbine/Jet Engine (Simple Cycle Operation)
9300 | Transmission system problems other than catastrophes (do not inc | External | Miscellaneous (External) | U1 | Forced - Immediate | 2024 | Gas | GG | 300 | Gas Turbine/Jet Engine (Simple Cycle Operation) | TRE | Off-Peak | 192.5 | 70 | 1 | 1 | 9300-Transmission system problems other than catastrophes (do not inc | U1-Forced - Immediate | 300-Gas Turbine/Jet Engine (Simple Cycle Operation)
9300 | Transmission system problems other than catastrophes (do not inc | External | Miscellaneous (External) | U1 | Forced - Immediate | 2024 | Gas | GG | 300 | Gas Turbine/Jet Engine (Simple Cycle Operation) | NPCC | Off-Peak | 19.285 | 39.9 | 1 | 1 | 9300-Transmission system problems other than catastrophes (do not inc | U1-Forced - Immediate | 300-Gas Turbine/Jet Engine (Simple Cycle Operation)
9300 | Transmission system problems other than catastrophes (do not inc | External | Miscellaneous (External) | D1 | Forced - Immediate | 2024 | Gas | GG | 300 | Gas Turbine/Jet Engine (Simple Cycle Operation) | RFC | Summer | 114.4 | 52 | 1 | 1 | 9300-Transmission system problems other than catastrophes (do not inc | D1-Forced - Immediate | 300-Gas Turbine/Jet Engine (Simple Cycle Operation)
9300 | Transmission system problems other than catastrophes (do not inc | External | Miscellaneous (External) | U1 | Forced - Immediate | 2024 | Gas | GG | 300 | Gas Turbine/Jet Engine (Simple Cycle Operation) | WECC | Summer | 3.8 | 38 | 1 | 1 | 9300-Transmission system problems other than catastrophes (do not inc | U1-Forced - Immediate | 300-Gas Turbine/Jet Engine (Simple Cycle Operation)
9300 | Transmission system problems other than catastrophes (do not inc | External | Miscellaneous (External) | U1 | Forced - Immediate | 2024 | Gas | GG | 300 | Gas Turbine/Jet Engine (Simple Cycle Operation) | MRO | Off-Peak | 306.8733 | 48.2 | 1 | 1 | 9300-Transmission system problems other than catastrophes (do not inc | U1-Forced - Immediate | 300-Gas Turbine/Jet Engine (Simple Cycle Operation)
9300 | Transmission system problems other than catastrophes (do not inc | External | Miscellaneous (External) | U1 | Forced - Immediate | 2024 | Gas | GG | 300 | Gas Turbine/Jet Engine (Simple Cycle Operation) | TRE | Off-Peak | 242.0833 | 35 | 2 | 2 | 9300-Transmission system problems other than catastrophes (do not inc | U1-Forced - Immediate | 300-Gas Turbine/Jet Engine (Simple Cycle Operation)
9300 | Transmission system problems other than catastrophes (do not inc | External | Miscellaneous (External) | D1 | Forced - Immediate | 2024 | Gas | GG | 300 | Gas Turbine/Jet Engine (Simple Cycle Operation) | RFC | Summer | 346.6666 | 52 | 1 | 1 | 9300-Transmission system problems other than catastrophes (do not inc | D1-Forced - Immediate | 300-Gas Turbine/Jet Engine (Simple Cycle Operation)
9300 | Transmission system problems other than catastrophes (do not inc | External | Miscellaneous (External) | U1 | Forced - Immediate | 2024 | Gas | GG | 300 | Gas Turbine/Jet Engine (Simple Cycle Operation) | NPCC | Summer | 56.4 | 47 | 1 | 1 | 9300-Transmission system problems other than catastrophes (do not inc | U1-Forced - Immediate | 300-Gas Turbine/Jet Engine (Simple Cycle Operation)
9300 | Transmission system problems other than catastrophes (do not inc | External | Miscellaneous (External) | U1 | Forced - Immediate | 2024 | Gas | GG | 300 | Gas Turbine/Jet Engine (Simple Cycle Operation) | NPCC | Off-Peak | 348.46 | 39.9 | 1 | 1 | 9300-Transmission system problems other than catastrophes (do not inc | U1-Forced - Immediate | 300-Gas Turbine/Jet Engine (Simple Cycle Operation)
9300 | Transmission system problems other than catastrophes (do not inc | External | Miscellaneous (External) | U1 | Forced - Immediate | 2024 | Gas | GG | 300 | Gas Turbine/Jet Engine (Simple Cycle Operation) | NPCC | Off-Peak | 244 | 40 | 1 | 1 | 9300-Transmission system problems other than catastrophes (do not inc | U1-Forced - Immediate | 300-Gas Turbine/Jet Engine (Simple Cycle Operation)
9300 | Transmission system problems other than catastrophes (do not inc | External | Miscellaneous (External) | U1 | Forced - Immediate | 2024 | Gas | GG | 300 | Gas Turbine/Jet Engine (Simple Cycle Operation) | WECC | Off-Peak | 24.75 | 49.5 | 4 | 4 | 9300-Transmission system problems other than catastrophes (do not inc | U1-Forced - Immediate | 300-Gas Turbine/Jet Engine (Simple Cycle Operation)
9300 | Transmission system problems other than catastrophes (do not inc | External | Miscellaneous (External) | U1 | Forced - Immediate | 2024 | Gas | GG | 300 | Gas Turbine/Jet Engine (Simple Cycle Operation) | NPCC | Summer | 103.4 | 47 | 3 | 3 | 9300-Transmission system problems other than catastrophes (do not inc | U1-Forced - Immediate | 300-Gas Turbine/Jet Engine (Simple Cycle Operation)
9300 | Transmission system problems other than catastrophes (do not inc | External | Miscellaneous (External) | U1 | Forced - Immediate | 2024 | Gas | GG | 300 | Gas Turbine/Jet Engine (Simple Cycle Operation) | SERC | Off-Peak | 699.8332 | 170 | 1 | 1 | 9300-Transmission system problems other than catastrophes (do not inc | U1-Forced - Immediate | 300-Gas Turbine/Jet Engine (Simple Cycle Operation)
9300 | Transmission system problems other than catastrophes (do not inc | External | Miscellaneous (External) | U1 | Forced - Immediate | 2024 | Gas | GG | 300 | Gas Turbine/Jet Engine (Simple Cycle Operation) | NPCC | Off-Peak | 349.3333 | 40 | 1 | 1 | 9300-Transmission system problems other than catastrophes (do not inc | U1-Forced - Immediate | 300-Gas Turbine/Jet Engine (Simple Cycle Operation)
9300 | Transmission system problems other than catastrophes (do not inc | External | Miscellaneous (External) | U1 | Forced - Immediate | 2024 | Gas | GG | 300 | Gas Turbine/Jet Engine (Simple Cycle Operation) | TRE | Off-Peak | 240.9167 | 35 | 1 | 1 | 9300-Transmission system problems other than catastrophes (do not inc | U1-Forced - Immediate | 300-Gas Turbine/Jet Engine (Simple Cycle Operation)
9300 | Transmission system problems other than catastrophes (do not inc | External | Miscellaneous (External) | U1 | Forced - Immediate | 2024 | Gas | GG | 300 | Gas Turbine/Jet Engine (Simple Cycle Operation) | NPCC | Summer | 254 | 40 | 1 | 1 | 9300-Transmission system problems other than catastrophes (do not inc | U1-Forced - Immediate | 300-Gas Turbine/Jet Engine (Simple Cycle Operation)
9300 | Transmission system problems other than catastrophes (do not inc | External | Miscellaneous (External) | U1 | Forced - Immediate | 2024 | Gas | GG | 300 | Gas Turbine/Jet Engine (Simple Cycle Operation) | NPCC | Off-Peak | 2499.6167 | 47 | 3 | 3 | 9300-Transmission system problems other than catastrophes (do not inc | U1-Forced - Immediate | 300-Gas Turbine/Jet Engine (Simple Cycle Operation)
9300 | Transmission system problems other than catastrophes (do not inc | External | Miscellaneous (External) | U1 | Forced - Immediate | 2024 | Gas | GG | 300 | Gas Turbine/Jet Engine (Simple Cycle Operation) | MRO | Off-Peak | 374.9966 | 58.9 | 1 | 1 | 9300-Transmission system problems other than catastrophes (do not inc | U1-Forced - Immediate | 300-Gas Turbine/Jet Engine (Simple Cycle Operation)
9300 | Transmission system problems other than catastrophes (do not inc | External | Miscellaneous (External) | U1 | Forced - Immediate | 2024 | Gas | GG | 300 | Gas Turbine/Jet Engine (Simple Cycle Operation) | MRO | Off-Peak | 350.8033 | 55.1 | 1 | 1 | 9300-Transmission system problems other than catastrophes (do not inc | U1-Forced - Immediate | 300-Gas Turbine/Jet Engine (Simple Cycle Operation)
9300 | Transmission system problems other than catastrophes (do not inc | External | Miscellaneous (External) | U1 | Forced - Immediate | 2024 | Gas | GG | 300 | Gas Turbine/Jet Engine (Simple Cycle Operation) | NPCC | Summer | 342.6333 | 38 | 1 | 1 | 9300-Transmission system problems other than catastrophes (do not inc | U1-Forced - Immediate | 300-Gas Turbine/Jet Engine (Simple Cycle Operation)
9300 | Transmission system problems other than catastrophes (do not inc | External | Miscellaneous (External) | U1 | Forced - Immediate | 2024 | Gas | GG | 300 | Gas Turbine/Jet Engine (Simple Cycle Operation) | NPCC | Off-Peak | 3119.2 | 48 | 1 | 1 | 9300-Transmission system problems other than catastrophes (do not inc | U1-Forced - Immediate | 300-Gas Turbine/Jet Engine (Simple Cycle Operation)
9300 | Transmission system problems other than catastrophes (do not inc | External | Miscellaneous (External) | U1 | Forced - Immediate | 2024 | Gas | GG | 300 | Gas Turbine/Jet Engine (Simple Cycle Operation) | WECC | Off-Peak | 763.1667 | 38 | 1 | 1 | 9300-Transmission system problems other than catastrophes (do not inc | U1-Forced - Immediate | 300-Gas Turbine/Jet Engine (Simple Cycle Operation)
9300 | Transmission system problems other than catastrophes (do not inc | External | Miscellaneous (External) | U1 | Forced - Immediate | 2024 | Gas | GG | 300 | Gas Turbine/Jet Engine (Simple Cycle Operation) | WECC | Off-Peak | 387.2 | 48 | 1 | 1 | 9300-Transmission system problems other than catastrophes (do not inc | U1-Forced - Immediate | 300-Gas Turbine/Jet Engine (Simple Cycle Operation)
9300 | Transmission system problems other than catastrophes (do not inc | External | Miscellaneous (External) | U1 | Forced - Immediate | 2024 | Gas | GG | 300 | Gas Turbine/Jet Engine (Simple Cycle Operation) | WECC | Summer | 587.7 | 54 | 1 | 1 | 9300-Transmission system problems other than catastrophes (do not inc | U1-Forced - Immediate | 300-Gas Turbine/Jet Engine (Simple Cycle Operation)
9300 | Transmission system problems other than catastrophes (do not inc | External | Miscellaneous (External) | U1 | Forced - Immediate | 2024 | Gas | GG | 300 | Gas Turbine/Jet Engine (Simple Cycle Operation) | NPCC | Summer | 95.5667 | 47 | 1 | 1 | 9300-Transmission system problems other than catastrophes (do not inc | U1-Forced - Immediate | 300-Gas Turbine/Jet Engine (Simple Cycle Operation)
9300 | Transmission system problems other than catastrophes (do not inc | External | Miscellaneous (External) | U1 | Forced - Immediate | 2024 | Gas | GG | 300 | Gas Turbine/Jet Engine (Simple Cycle Operation) | WECC | Off-Peak | 1568.5999 | 93 | 1 | 1 | 9300-Transmission system problems other than catastrophes (do not inc | U1-Forced - Immediate | 300-Gas Turbine/Jet Engine (Simple Cycle Operation)
9300 | Transmission system problems other than catastrophes (do not inc | External | Miscellaneous (External) | U1 | Forced - Immediate | 2024 | Gas | GG | 300 | Gas Turbine/Jet Engine (Simple Cycle Operation) | NPCC | Off-Peak | 2472.2 | 47 | 1 | 1 | 9300-Transmission system problems other than catastrophes (do not inc | U1-Forced - Immediate | 300-Gas Turbine/Jet Engine (Simple Cycle Operation)
9300 | Transmission system problems other than catastrophes (do not inc | External | Miscellaneous (External) | U1 | Forced - Immediate | 2024 | Gas | GG | 300 | Gas Turbine/Jet Engine (Simple Cycle Operation) | WECC | Summer | 770.4 | 48 | 1 | 1 | 9300-Transmission system problems other than catastrophes (do not inc | U1-Forced - Immediate | 300-Gas Turbine/Jet Engine (Simple Cycle Operation)
9300 | Transmission system problems other than catastrophes (do not inc | External | Miscellaneous (External) | U1 | Forced - Immediate | 2024 | Gas | GG | 300 | Gas Turbine/Jet Engine (Simple Cycle Operation) | MRO | Summer | 144.8066 | 40.6 | 1 | 1 | 9300-Transmission system problems other than catastrophes (do not inc | U1-Forced - Immediate | 300-Gas Turbine/Jet Engine (Simple Cycle Operation)
9300 | Transmission system problems other than catastrophes (do not inc | External | Miscellaneous (External) | U1 | Forced - Immediate | 2024 | Gas | GG | 300 | Gas Turbine/Jet Engine (Simple Cycle Operation) | NPCC | Off-Peak | 5810.4 | 48 | 1 | 1 | 9300-Transmission system problems other than catastrophes (do not inc | U1-Forced - Immediate | 300-Gas Turbine/Jet Engine (Simple Cycle Operation)
9300 | Transmission system problems other than catastrophes (do not inc | External | Miscellaneous (External) | U1 | Forced - Immediate | 2024 | Gas | GG | 300 | Gas Turbine/Jet Engine (Simple Cycle Operation) | SERC | Off-Peak | 7165.95 | 43 | 1 | 1 | 9300-Transmission system problems other than catastrophes (do not inc | U1-Forced - Immediate | 300-Gas Turbine/Jet Engine (Simple Cycle Operation)
9300 | Transmission system problems other than catastrophes (do not inc | External | Miscellaneous (External) | U1 | Forced - Immediate | 2024 | Gas | GG | 300 | Gas Turbine/Jet Engine (Simple Cycle Operation) | SERC | Summer | 989.3999 | 153 | 1 | 1 | 9300-Transmission system problems other than catastrophes (do not inc | U1-Forced - Immediate | 300-Gas Turbine/Jet Engine (Simple Cycle Operation)
9300 | Transmission system problems other than catastrophes (do not inc | External | Miscellaneous (External) | U1 | Forced - Immediate | 2024 | Gas | GG | 300 | Gas Turbine/Jet Engine (Simple Cycle Operation) | NPCC | Summer | 150.75 | 45 | 1 | 1 | 9300-Transmission system problems other than catastrophes (do not inc | U1-Forced - Immediate | 300-Gas Turbine/Jet Engine (Simple Cycle Operation)
9300 | Transmission system problems other than catastrophes (do not inc | External | Miscellaneous (External) | U1 | Forced - Immediate | 2024 | Gas | GG | 300 | Gas Turbine/Jet Engine (Simple Cycle Operation) | SERC | Off-Peak | 7165.2333 | 43 | 1 | 1 | 9300-Transmission system problems other than catastrophes (do not inc | U1-Forced - Immediate | 300-Gas Turbine/Jet Engine (Simple Cycle Operation)
9300 | Transmission system problems other than catastrophes (do not inc | External | Miscellaneous (External) | U1 | Forced - Immediate | 2024 | Gas | GG | 300 | Gas Turbine/Jet Engine (Simple Cycle Operation) | SERC | Off-Peak | 8165.0333 | 49 | 1 | 1 | 9300-Transmission system problems other than catastrophes (do not inc | U1-Forced - Immediate | 300-Gas Turbine/Jet Engine (Simple Cycle Operation)
9300 | Transmission system problems other than catastrophes (do not inc | External | Miscellaneous (External) | U1 | Forced - Immediate | 2024 | Gas | GG | 300 | Gas Turbine/Jet Engine (Simple Cycle Operation) | SERC | Summer | 1060.5332 | 164 | 1 | 1 | 9300-Transmission system problems other than catastrophes (do not inc | U1-Forced - Immediate | 300-Gas Turbine/Jet Engine (Simple Cycle Operation)
9300 | Transmission system problems other than catastrophes (do not inc | External | Miscellaneous (External) | U1 | Forced - Immediate | 2024 | Gas | GG | 300 | Gas Turbine/Jet Engine (Simple Cycle Operation) | NPCC | Summer | 151.9667 | 47 | 1 | 1 | 9300-Transmission system problems other than catastrophes (do not inc | U1-Forced - Immediate | 300-Gas Turbine/Jet Engine (Simple Cycle Operation)
9300 | Transmission system problems other than catastrophes (do not inc | External | Miscellaneous (External) | U1 | Forced - Immediate | 2024 | Gas | GG | 300 | Gas Turbine/Jet Engine (Simple Cycle Operation) | SERC | Summer | 583.05 | 169 | 4 | 4 | 9300-Transmission system problems other than catastrophes (do not inc | U1-Forced - Immediate | 300-Gas Turbine/Jet Engine (Simple Cycle Operation)
9300 | Transmission system problems other than catastrophes (do not inc | External | Miscellaneous (External) | U1 | Forced - Immediate | 2024 | Gas | GG | 300 | Gas Turbine/Jet Engine (Simple Cycle Operation) | NPCC | Summer | 343.2667 | 38 | 3 | 3 | 9300-Transmission system problems other than catastrophes (do not inc | U1-Forced - Immediate | 300-Gas Turbine/Jet Engine (Simple Cycle Operation)
9300 | Transmission system problems other than catastrophes (do not inc | External | Miscellaneous (External) | U1 | Forced - Immediate | 2024 | Gas | GG | 300 | Gas Turbine/Jet Engine (Simple Cycle Operation) | SERC | Summer | 1092.8666 | 169 | 1 | 1 | 9300-Transmission system problems other than catastrophes (do not inc | U1-Forced - Immediate | 300-Gas Turbine/Jet Engine (Simple Cycle Operation)
9300 | Transmission system problems other than catastrophes (do not inc | External | Miscellaneous (External) | U1 | Forced - Immediate | 2024 | Gas | GG | 300 | Gas Turbine/Jet Engine (Simple Cycle Operation) | NPCC | Summer | 250.6667 | 47 | 1 | 1 | 9300-Transmission system problems other than catastrophes (do not inc | U1-Forced - Immediate | 300-Gas Turbine/Jet Engine (Simple Cycle Operation)
9300 | Transmission system problems other than catastrophes (do not inc | External | Miscellaneous (External) | U1 | Forced - Immediate | 2024 | Gas | GG | 300 | Gas Turbine/Jet Engine (Simple Cycle Operation) | WECC | Summer | 7884 | 48 | 2 | 2 | 9300-Transmission system problems other than catastrophes (do not inc | U1-Forced - Immediate | 300-Gas Turbine/Jet Engine (Simple Cycle Operation)
9300 | Transmission system problems other than catastrophes (do not inc | External | Miscellaneous (External) | U1 | Forced - Immediate | 2024 | Gas | GG | 300 | Gas Turbine/Jet Engine (Simple Cycle Operation) | SERC | Summer | 1047.5999 | 162 | 1 | 1 | 9300-Transmission system problems other than catastrophes (do not inc | U1-Forced - Immediate | 300-Gas Turbine/Jet Engine (Simple Cycle Operation)
9300 | Transmission system problems other than catastrophes (do not inc | External | Miscellaneous (External) | U1 | Forced - Immediate | 2024 | Gas | GG | 300 | Gas Turbine/Jet Engine (Simple Cycle Operation) | SERC | Summer | 1125.1999 | 174 | 1 | 1 | 9300-Transmission system problems other than catastrophes (do not inc | U1-Forced - Immediate | 300-Gas Turbine/Jet Engine (Simple Cycle Operation)
9300 | Transmission system problems other than catastrophes (do not inc | External | Miscellaneous (External) | U1 | Forced - Immediate | 2024 | Gas | GG | 300 | Gas Turbine/Jet Engine (Simple Cycle Operation) | NPCC | Summer | 283.955 | 39.9 | 1 | 1 | 9300-Transmission system problems other than catastrophes (do not inc | U1-Forced - Immediate | 300-Gas Turbine/Jet Engine (Simple Cycle Operation)
9300 | Transmission system problems other than catastrophes (do not inc | External | Miscellaneous (External) | U1 | Forced - Immediate | 2024 | Gas | GG | 300 | Gas Turbine/Jet Engine (Simple Cycle Operation) | NPCC | Winter | 23.5 | 47 | 1 | 1 | 9300-Transmission system problems other than catastrophes (do not inc | U1-Forced - Immediate | 300-Gas Turbine/Jet Engine (Simple Cycle Operation)
9300 | Transmission system problems other than catastrophes (do not inc | External | Miscellaneous (External) | U1 | Forced - Immediate | 2024 | Gas | GG | 300 | Gas Turbine/Jet Engine (Simple Cycle Operation) | NPCC | Summer | 1063.2667 | 41 | 2 | 2 | 9300-Transmission system problems other than catastrophes (do not inc | U1-Forced - Immediate | 300-Gas Turbine/Jet Engine (Simple Cycle Operation)
9300 | Transmission system problems other than catastrophes (do not inc | External | Miscellaneous (External) | U1 | Forced - Immediate | 2024 | Gas | GG | 300 | Gas Turbine/Jet Engine (Simple Cycle Operation) | WECC | Winter | 178.5 | 42 | 2 | 2 | 9300-Transmission system problems other than catastrophes (do not inc | U1-Forced - Immediate | 300-Gas Turbine/Jet Engine (Simple Cycle Operation)
9300 | Transmission system problems other than catastrophes (do not inc | External | Miscellaneous (External) | U1 | Forced - Immediate | 2024 | Gas | GG | 300 | Gas Turbine/Jet Engine (Simple Cycle Operation) | WECC | Summer | 767.2 | 48 | 1 | 1 | 9300-Transmission system problems other than catastrophes (do not inc | U1-Forced - Immediate | 300-Gas Turbine/Jet Engine (Simple Cycle Operation)
9300 | Transmission system problems other than catastrophes (do not inc | External | Miscellaneous (External) | U1 | Forced - Immediate | 2024 | Gas | GG | 300 | Gas Turbine/Jet Engine (Simple Cycle Operation) | NPCC | Winter | 59.5333 | 47 | 1 | 1 | 9300-Transmission system problems other than catastrophes (do not inc | U1-Forced - Immediate | 300-Gas Turbine/Jet Engine (Simple Cycle Operation)
9300 | Transmission system problems other than catastrophes (do not inc | External | Miscellaneous (External) | U1 | Forced - Immediate | 2024 | Gas | GG | 300 | Gas Turbine/Jet Engine (Simple Cycle Operation) | MRO | Summer | 1207.1733 | 40.6 | 1 | 1 | 9300-Transmission system problems other than catastrophes (do not inc | U1-Forced - Immediate | 300-Gas Turbine/Jet Engine (Simple Cycle Operation)
9300 | Transmission system problems other than catastrophes (do not inc | External | Miscellaneous (External) | U1 | Forced - Immediate | 2024 | Gas | GG | 300 | Gas Turbine/Jet Engine (Simple Cycle Operation) | NPCC | Winter | 188.86 | 39.9 | 1 | 1 | 9300-Transmission system problems other than catastrophes (do not inc | U1-Forced - Immediate | 300-Gas Turbine/Jet Engine (Simple Cycle Operation)
9300 | Transmission system problems other than catastrophes (do not inc | External | Miscellaneous (External) | U1 | Forced - Immediate | 2024 | Gas | GG | 300 | Gas Turbine/Jet Engine (Simple Cycle Operation) | WECC | Summer | 1589.6 | 48 | 2 | 2 | 9300-Transmission system problems other than catastrophes (do not inc | U1-Forced - Immediate | 300-Gas Turbine/Jet Engine (Simple Cycle Operation)
9300 | Transmission system problems other than catastrophes (do not inc | External | Miscellaneous (External) | U1 | Forced - Immediate | 2024 | Gas | GG | 300 | Gas Turbine/Jet Engine (Simple Cycle Operation) | WECC | Winter | 107.4333 | 22 | 1 | 1 | 9300-Transmission system problems other than catastrophes (do not inc | U1-Forced - Immediate | 300-Gas Turbine/Jet Engine (Simple Cycle Operation)
9300 | Transmission system problems other than catastrophes (do not inc | External | Miscellaneous (External) | U1 | Forced - Immediate | 2024 | Gas | GG | 300 | Gas Turbine/Jet Engine (Simple Cycle Operation) | NPCC | Summer | 13739.6667 | 47 | 3 | 3 | 9300-Transmission system problems other than catastrophes (do not inc | U1-Forced - Immediate | 300-Gas Turbine/Jet Engine (Simple Cycle Operation)
9300 | Transmission system problems other than catastrophes (do not inc | External | Miscellaneous (External) | U1 | Forced - Immediate | 2024 | Gas | GG | 300 | Gas Turbine/Jet Engine (Simple Cycle Operation) | WECC | Winter | 262.5 | 42 | 8 | 8 | 9300-Transmission system problems other than catastrophes (do not inc | U1-Forced - Immediate | 300-Gas Turbine/Jet Engine (Simple Cycle Operation)
9300 | Transmission system problems other than catastrophes (do not inc | External | Miscellaneous (External) | U1 | Forced - Immediate | 2024 | Gas | GG | 300 | Gas Turbine/Jet Engine (Simple Cycle Operation) | NPCC | Summer | 4065.5 | 47 | 3 | 3 | 9300-Transmission system problems other than catastrophes (do not inc | U1-Forced - Immediate | 300-Gas Turbine/Jet Engine (Simple Cycle Operation)
9300 | Transmission system problems other than catastrophes (do not inc | External | Miscellaneous (External) | U1 | Forced - Immediate | 2024 | Gas | GG | 300 | Gas Turbine/Jet Engine (Simple Cycle Operation) | NPCC | Winter | 288.2667 | 47 | 1 | 1 | 9300-Transmission system problems other than catastrophes (do not inc | U1-Forced - Immediate | 300-Gas Turbine/Jet Engine (Simple Cycle Operation)
9300 | Transmission system problems other than catastrophes (do not inc | External | Miscellaneous (External) | U1 | Forced - Immediate | 2024 | Gas | GG | 300 | Gas Turbine/Jet Engine (Simple Cycle Operation) | WECC | Winter | 125.3 | 42 | 1 | 1 | 9300-Transmission system problems other than catastrophes (do not inc | U1-Forced - Immediate | 300-Gas Turbine/Jet Engine (Simple Cycle Operation)
9300 | Transmission system problems other than catastrophes (do not inc | External | Miscellaneous (External) | U1 | Forced - Immediate | 2024 | Gas | GG | 300 | Gas Turbine/Jet Engine (Simple Cycle Operation) | NPCC | Winter | 265.55 | 47 | 1 | 1 | 9300-Transmission system problems other than catastrophes (do not inc | U1-Forced - Immediate | 300-Gas Turbine/Jet Engine (Simple Cycle Operation)
9300 | Transmission system problems other than catastrophes (do not inc | External | Miscellaneous (External) | U1 | Forced - Immediate | 2024 | Gas | GG | 300 | Gas Turbine/Jet Engine (Simple Cycle Operation) | NPCC | Winter | 189.3333 | 40 | 1 | 1 | 9300-Transmission system problems other than catastrophes (do not inc | U1-Forced - Immediate | 300-Gas Turbine/Jet Engine (Simple Cycle Operation)
9300 | Transmission system problems other than catastrophes (do not inc | External | Miscellaneous (External) | U1 | Forced - Immediate | 2024 | Gas | GG | 300 | Gas Turbine/Jet Engine (Simple Cycle Operation) | WECC | Winter | 357 | 42 | 9 | 9 | 9300-Transmission system problems other than catastrophes (do not inc | U1-Forced - Immediate | 300-Gas Turbine/Jet Engine (Simple Cycle Operation)
9300 | Transmission system problems other than catastrophes (do not inc | External | Miscellaneous (External) | U1 | Forced - Immediate | 2024 | Gas | GG | 300 | Gas Turbine/Jet Engine (Simple Cycle Operation) | SERC | Winter | 368 | 92 | 6 | 6 | 9300-Transmission system problems other than catastrophes (do not inc | U1-Forced - Immediate | 300-Gas Turbine/Jet Engine (Simple Cycle Operation)
9300 | Transmission system problems other than catastrophes (do not inc | External | Miscellaneous (External) | U1 | Forced - Immediate | 2024 | Gas | GG | 300 | Gas Turbine/Jet Engine (Simple Cycle Operation) | WECC | Winter | 499.1653 | 48.62 | 1 | 1 | 9300-Transmission system problems other than catastrophes (do not inc | U1-Forced - Immediate | 300-Gas Turbine/Jet Engine (Simple Cycle Operation)
9300 | Transmission system problems other than catastrophes (do not inc | External | Miscellaneous (External) | U1 | Forced - Immediate | 2024 | Gas | GG | 300 | Gas Turbine/Jet Engine (Simple Cycle Operation) | NPCC | Winter | 376.8333 | 38 | 2 | 2 | 9300-Transmission system problems other than catastrophes (do not inc | U1-Forced - Immediate | 300-Gas Turbine/Jet Engine (Simple Cycle Operation)
9300 | Transmission system problems other than catastrophes (do not inc | External | Miscellaneous (External) | U1 | Forced - Immediate | 2024 | Gas | GG | 300 | Gas Turbine/Jet Engine (Simple Cycle Operation) | WECC | Winter | 486.2 | 48.62 | 1 | 1 | 9300-Transmission system problems other than catastrophes (do not inc | U1-Forced - Immediate | 300-Gas Turbine/Jet Engine (Simple Cycle Operation)
9300 | Transmission system problems other than catastrophes (do not inc | External | Miscellaneous (External) | U1 | Forced - Immediate | 2024 | Gas | GG | 300 | Gas Turbine/Jet Engine (Simple Cycle Operation) | WECC | Winter | 369.6 | 42 | 10 | 10 | 9300-Transmission system problems other than catastrophes (do not inc | U1-Forced - Immediate | 300-Gas Turbine/Jet Engine (Simple Cycle Operation)
9300 | Transmission system problems other than catastrophes (do not inc | External | Miscellaneous (External) | U1 | Forced - Immediate | 2024 | Gas | GG | 300 | Gas Turbine/Jet Engine (Simple Cycle Operation) | MRO | Winter | 701.2366 | 73.3 | 1 | 1 | 9300-Transmission system problems other than catastrophes (do not inc | U1-Forced - Immediate | 300-Gas Turbine/Jet Engine (Simple Cycle Operation)
9300 | Transmission system problems other than catastrophes (do not inc | External | Miscellaneous (External) | U1 | Forced - Immediate | 2024 | Gas | GG | 300 | Gas Turbine/Jet Engine (Simple Cycle Operation) | WECC | Winter | 486.5 | 48.65 | 1 | 1 | 9300-Transmission system problems other than catastrophes (do not inc | U1-Forced - Immediate | 300-Gas Turbine/Jet Engine (Simple Cycle Operation)
9300 | Transmission system problems other than catastrophes (do not inc | External | Miscellaneous (External) | U1 | Forced - Immediate | 2024 | Gas | GG | 300 | Gas Turbine/Jet Engine (Simple Cycle Operation) | WECC | Winter | 499.4733 | 48.65 | 1 | 1 | 9300-Transmission system problems other than catastrophes (do not inc | U1-Forced - Immediate | 300-Gas Turbine/Jet Engine (Simple Cycle Operation)
9300 | Transmission system problems other than catastrophes (do not inc | External | Miscellaneous (External) | U1 | Forced - Immediate | 2024 | Gas | GG | 300 | Gas Turbine/Jet Engine (Simple Cycle Operation) | NPCC | Winter | 376.7833 | 47 | 1 | 1 | 9300-Transmission system problems other than catastrophes (do not inc | U1-Forced - Immediate | 300-Gas Turbine/Jet Engine (Simple Cycle Operation)
9300 | Transmission system problems other than catastrophes (do not inc | External | Miscellaneous (External) | U1 | Forced - Immediate | 2024 | Gas | GG | 300 | Gas Turbine/Jet Engine (Simple Cycle Operation) | WECC | Winter | 1015.2 | 48 | 2 | 2 | 9300-Transmission system problems other than catastrophes (do not inc | U1-Forced - Immediate | 300-Gas Turbine/Jet Engine (Simple Cycle Operation)
9300 | Transmission system problems other than catastrophes (do not inc | External | Miscellaneous (External) | U1 | Forced - Immediate | 2024 | Gas | GG | 300 | Gas Turbine/Jet Engine (Simple Cycle Operation) | NPCC | Winter | 752 | 47 | 1 | 1 | 9300-Transmission system problems other than catastrophes (do not inc | U1-Forced - Immediate | 300-Gas Turbine/Jet Engine (Simple Cycle Operation)
9300 | Transmission system problems other than catastrophes (do not inc | External | Miscellaneous (External) | U1 | Forced - Immediate | 2024 | Gas | GG | 300 | Gas Turbine/Jet Engine (Simple Cycle Operation) | NPCC | Winter | 680.7167 | 47 | 1 | 1 | 9300-Transmission system problems other than catastrophes (do not inc | U1-Forced - Immediate | 300-Gas Turbine/Jet Engine (Simple Cycle Operation)
9300 | Transmission system problems other than catastrophes (do not inc | External | Miscellaneous (External) | U1 | Forced - Immediate | 2024 | Gas | GG | 300 | Gas Turbine/Jet Engine (Simple Cycle Operation) | MRO | Winter | 401.9283 | 73.3 | 1 | 1 | 9300-Transmission system problems other than catastrophes (do not inc | U1-Forced - Immediate | 300-Gas Turbine/Jet Engine (Simple Cycle Operation)
9300 | Transmission system problems other than catastrophes (do not inc | External | Miscellaneous (External) | U1 | Forced - Immediate | 2024 | Gas | GG | 300 | Gas Turbine/Jet Engine (Simple Cycle Operation) | NPCC | Winter | 1059.0667 | 47 | 3 | 3 | 9300-Transmission system problems other than catastrophes (do not inc | U1-Forced - Immediate | 300-Gas Turbine/Jet Engine (Simple Cycle Operation)
9300 | Transmission system problems other than catastrophes (do not inc | External | Miscellaneous (External) | U1 | Forced - Immediate | 2024 | Gas | GG | 300 | Gas Turbine/Jet Engine (Simple Cycle Operation) | NPCC | Winter | 1262.7333 | 47 | 1 | 1 | 9300-Transmission system problems other than catastrophes (do not inc | U1-Forced - Immediate | 300-Gas Turbine/Jet Engine (Simple Cycle Operation)
9300 | Transmission system problems other than catastrophes (do not inc | External | Miscellaneous (External) | U1 | Forced - Immediate | 2024 | Gas | GG | 300 | Gas Turbine/Jet Engine (Simple Cycle Operation) | NPCC | Winter | 696.6667 | 38 | 2 | 2 | 9300-Transmission system problems other than catastrophes (do not inc | U1-Forced - Immediate | 300-Gas Turbine/Jet Engine (Simple Cycle Operation)
9300 | Transmission system problems other than catastrophes (do not inc | External | Miscellaneous (External) | U1 | Forced - Immediate | 2024 | Gas | GG | 300 | Gas Turbine/Jet Engine (Simple Cycle Operation) | NPCC | Winter | 2284.9833 | 47 | 1 | 1 | 9300-Transmission system problems other than catastrophes (do not inc | U1-Forced - Immediate | 300-Gas Turbine/Jet Engine (Simple Cycle Operation)
9300 | Transmission system problems other than catastrophes (do not inc | External | Miscellaneous (External) | U1 | Forced - Immediate | 2024 | Gas | GG | 300 | Gas Turbine/Jet Engine (Simple Cycle Operation) | NPCC | Winter | 1416.2667 | 47 | 1 | 1 | 9300-Transmission system problems other than catastrophes (do not inc | U1-Forced - Immediate | 300-Gas Turbine/Jet Engine (Simple Cycle Operation)
9300 | Transmission system problems other than catastrophes (do not inc | External | Miscellaneous (External) | U1 | Forced - Immediate | 2024 | Gas | GG | 300 | Gas Turbine/Jet Engine (Simple Cycle Operation) | NPCC | Winter | 1432.7167 | 47 | 1 | 1 | 9300-Transmission system problems other than catastrophes (do not inc | U1-Forced - Immediate | 300-Gas Turbine/Jet Engine (Simple Cycle Operation)
9300 | Transmission system problems other than catastrophes (do not inc | External | Miscellaneous (External) | U1 | Forced - Immediate | 2024 | Gas | GG | 300 | Gas Turbine/Jet Engine (Simple Cycle Operation) | WECC | Winter | 783.1833 | 49 | 1 | 1 | 9300-Transmission system problems other than catastrophes (do not inc | U1-Forced - Immediate | 300-Gas Turbine/Jet Engine (Simple Cycle Operation)
9300 | Transmission system problems other than catastrophes (do not inc | External | Miscellaneous (External) | U1 | Forced - Immediate | 2024 | Gas | GG | 300 | Gas Turbine/Jet Engine (Simple Cycle Operation) | NPCC | Winter | 3746.6833 | 47 | 1 | 1 | 9300-Transmission system problems other than catastrophes (do not inc | U1-Forced - Immediate | 300-Gas Turbine/Jet Engine (Simple Cycle Operation)
9300 | Transmission system problems other than catastrophes (do not inc | External | Miscellaneous (External) | U1 | Forced - Immediate | 2024 | Gas | GG | 300 | Gas Turbine/Jet Engine (Simple Cycle Operation) | NPCC | Winter | 1634.57 | 39.9 | 1 | 1 | 9300-Transmission system problems other than catastrophes (do not inc | U1-Forced - Immediate | 300-Gas Turbine/Jet Engine (Simple Cycle Operation)
9300 | Transmission system problems other than catastrophes (do not inc | External | Miscellaneous (External) | U1 | Forced - Immediate | 2024 | Gas | GG | 300 | Gas Turbine/Jet Engine (Simple Cycle Operation) | NPCC | Winter | 1522 | 40 | 1 | 1 | 9300-Transmission system problems other than catastrophes (do not inc | U1-Forced - Immediate | 300-Gas Turbine/Jet Engine (Simple Cycle Operation)
9300 | Transmission system problems other than catastrophes (do not inc | External | Miscellaneous (External) | U1 | Forced - Immediate | 2024 | Gas | GG | 300 | Gas Turbine/Jet Engine (Simple Cycle Operation) | NPCC | Winter | 1096.6667 | 47 | 1 | 1 | 9300-Transmission system problems other than catastrophes (do not inc | U1-Forced - Immediate | 300-Gas Turbine/Jet Engine (Simple Cycle Operation)
9300 | Transmission system problems other than catastrophes (do not inc | External | Miscellaneous (External) | U1 | Forced - Immediate | 2024 | Gas | GG | 300 | Gas Turbine/Jet Engine (Simple Cycle Operation) | NPCC | Winter | 4790.0833 | 47 | 3 | 3 | 9300-Transmission system problems other than catastrophes (do not inc | U1-Forced - Immediate | 300-Gas Turbine/Jet Engine (Simple Cycle Operation)
9300 | Transmission system problems other than catastrophes (do not inc | External | Miscellaneous (External) | U1 | Forced - Immediate | 2024 | Gas | GG | 300 | Gas Turbine/Jet Engine (Simple Cycle Operation) | NPCC | Winter | 2470.6333 | 47 | 1 | 1 | 9300-Transmission system problems other than catastrophes (do not inc | U1-Forced - Immediate | 300-Gas Turbine/Jet Engine (Simple Cycle Operation)
9300 | Transmission system problems other than catastrophes (do not inc | External | Miscellaneous (External) | U1 | Forced - Immediate | 2024 | Gas | GG | 300 | Gas Turbine/Jet Engine (Simple Cycle Operation) | NPCC | Winter | 3272 | 48 | 2 | 2 | 9300-Transmission system problems other than catastrophes (do not inc | U1-Forced - Immediate | 300-Gas Turbine/Jet Engine (Simple Cycle Operation)
9300 | Transmission system problems other than catastrophes (do not inc | External | Miscellaneous (External) | U1 | Forced - Immediate | 2024 | Gas | GG | 300 | Gas Turbine/Jet Engine (Simple Cycle Operation) | NPCC | Winter | 1818 | 40 | 1 | 1 | 9300-Transmission system problems other than catastrophes (do not inc | U1-Forced - Immediate | 300-Gas Turbine/Jet Engine (Simple Cycle Operation)
9300 | Transmission system problems other than catastrophes (do not inc | External | Miscellaneous (External) | U1 | Forced - Immediate | 2024 | Oil | DI | 300 | Gas Turbine/Jet Engine (Simple Cycle Operation) | RFC | Off-Peak | 180 | 22.5 | 2 | 2 | 9300-Transmission system problems other than catastrophes (do not inc | U1-Forced - Immediate | 300-Gas Turbine/Jet Engine (Simple Cycle Operation)
9300 | Transmission system problems other than catastrophes (do not inc | External | Miscellaneous (External) | U1 | Forced - Immediate | 2024 | Gas | GG | 300 | Gas Turbine/Jet Engine (Simple Cycle Operation) | WECC | Winter | 2914.1 | 46 | 1 | 1 | 9300-Transmission system problems other than catastrophes (do not inc | U1-Forced - Immediate | 300-Gas Turbine/Jet Engine (Simple Cycle Operation)
9300 | Transmission system problems other than catastrophes (do not inc | External | Miscellaneous (External) | U1 | Forced - Immediate | 2024 | Gas | GG | 300 | Gas Turbine/Jet Engine (Simple Cycle Operation) | NPCC | Winter | 8612.75 | 47 | 3 | 3 | 9300-Transmission system problems other than catastrophes (do not inc | U1-Forced - Immediate | 300-Gas Turbine/Jet Engine (Simple Cycle Operation)
9300 | Transmission system problems other than catastrophes (do not inc | External | Miscellaneous (External) | U1 | Forced - Immediate | 2024 | Gas | GG | 300 | Gas Turbine/Jet Engine (Simple Cycle Operation) | NPCC | Winter | 1864.66 | 39.9 | 1 | 1 | 9300-Transmission system problems other than catastrophes (do not inc | U1-Forced - Immediate | 300-Gas Turbine/Jet Engine (Simple Cycle Operation)
9300 | Transmission system problems other than catastrophes (do not inc | External | Miscellaneous (External) | U1 | Forced - Immediate | 2024 | Oil | DI | 300 | Gas Turbine/Jet Engine (Simple Cycle Operation) | NPCC | Off-Peak | 207.74 | 15.6 | 1 | 1 | 9300-Transmission system problems other than catastrophes (do not inc | U1-Forced - Immediate | 300-Gas Turbine/Jet Engine (Simple Cycle Operation)
9300 | Transmission system problems other than catastrophes (do not inc | External | Miscellaneous (External) | U1 | Forced - Immediate | 2024 | Gas | GG | 300 | Gas Turbine/Jet Engine (Simple Cycle Operation) | WECC | Winter | 2977.45 | 47 | 1 | 1 | 9300-Transmission system problems other than catastrophes (do not inc | U1-Forced - Immediate | 300-Gas Turbine/Jet Engine (Simple Cycle Operation)
9300 | Transmission system problems other than catastrophes (do not inc | External | Miscellaneous (External) | U1 | Forced - Immediate | 2024 | Oil | DI | 300 | Gas Turbine/Jet Engine (Simple Cycle Operation) | NPCC | Off-Peak | 223.72 | 16.8 | 1 | 1 | 9300-Transmission system problems other than catastrophes (do not inc | U1-Forced - Immediate | 300-Gas Turbine/Jet Engine (Simple Cycle Operation)
9300 | Transmission system problems other than catastrophes (do not inc | External | Miscellaneous (External) | U1 | Forced - Immediate | 2024 | Gas | GG | 300 | Gas Turbine/Jet Engine (Simple Cycle Operation) | NPCC | Winter | 2451.8333 | 47 | 1 | 1 | 9300-Transmission system problems other than catastrophes (do not inc | U1-Forced - Immediate | 300-Gas Turbine/Jet Engine (Simple Cycle Operation)
9300 | Transmission system problems other than catastrophes (do not inc | External | Miscellaneous (External) | U1 | Forced - Immediate | 2024 | Oil | DI | 300 | Gas Turbine/Jet Engine (Simple Cycle Operation) | NPCC | Off-Peak | 990.19 | 16.6 | 2 | 2 | 9300-Transmission system problems other than catastrophes (do not inc | U1-Forced - Immediate | 300-Gas Turbine/Jet Engine (Simple Cycle Operation)
9300 | Transmission system problems other than catastrophes (do not inc | External | Miscellaneous (External) | U1 | Forced - Immediate | 2024 | Gas | GG | 300 | Gas Turbine/Jet Engine (Simple Cycle Operation) | NPCC | Winter | 2980.5833 | 47 | 1 | 1 | 9300-Transmission system problems other than catastrophes (do not inc | U1-Forced - Immediate | 300-Gas Turbine/Jet Engine (Simple Cycle Operation)
9300 | Transmission system problems other than catastrophes (do not inc | External | Miscellaneous (External) | U1 | Forced - Immediate | 2024 | Oil | DI | 300 | Gas Turbine/Jet Engine (Simple Cycle Operation) | NPCC | Off-Peak | 234.3733 | 17.6 | 2 | 2 | 9300-Transmission system problems other than catastrophes (do not inc | U1-Forced - Immediate | 300-Gas Turbine/Jet Engine (Simple Cycle Operation)
9300 | Transmission system problems other than catastrophes (do not inc | External | Miscellaneous (External) | U1 | Forced - Immediate | 2024 | Gas | GG | 300 | Gas Turbine/Jet Engine (Simple Cycle Operation) | NPCC | Winter | 4290.6666 | 40 | 1 | 1 | 9300-Transmission system problems other than catastrophes (do not inc | U1-Forced - Immediate | 300-Gas Turbine/Jet Engine (Simple Cycle Operation)
9300 | Transmission system problems other than catastrophes (do not inc | External | Miscellaneous (External) | U1 | Forced - Immediate | 2024 | Oil | DI | 300 | Gas Turbine/Jet Engine (Simple Cycle Operation) | NPCC | Off-Peak | 17734.6667 | 47 | 1 | 1 | 9300-Transmission system problems other than catastrophes (do not inc | U1-Forced - Immediate | 300-Gas Turbine/Jet Engine (Simple Cycle Operation)
9300 | Transmission system problems other than catastrophes (do not inc | External | Miscellaneous (External) | U1 | Forced - Immediate | 2024 | Gas | GG | 300 | Gas Turbine/Jet Engine (Simple Cycle Operation) | NPCC | Winter | 6768 | 47 | 2 | 2 | 9300-Transmission system problems other than catastrophes (do not inc | U1-Forced - Immediate | 300-Gas Turbine/Jet Engine (Simple Cycle Operation)
9300 | Transmission system problems other than catastrophes (do not inc | External | Miscellaneous (External) | U1 | Forced - Immediate | 2024 | Oil | DI | 300 | Gas Turbine/Jet Engine (Simple Cycle Operation) | NPCC | Off-Peak | 235.705 | 17.7 | 1 | 1 | 9300-Transmission system problems other than catastrophes (do not inc | U1-Forced - Immediate | 300-Gas Turbine/Jet Engine (Simple Cycle Operation)
9300 | Transmission system problems other than catastrophes (do not inc | External | Miscellaneous (External) | U1 | Forced - Immediate | 2024 | Gas | GG | 300 | Gas Turbine/Jet Engine (Simple Cycle Operation) | NPCC | Winter | 4737.6 | 47 | 2 | 2 | 9300-Transmission system problems other than catastrophes (do not inc | U1-Forced - Immediate | 300-Gas Turbine/Jet Engine (Simple Cycle Operation)
9300 | Transmission system problems other than catastrophes (do not inc | External | Miscellaneous (External) | U1 | Forced - Immediate | 2024 | Oil | DI | 300 | Gas Turbine/Jet Engine (Simple Cycle Operation) | NPCC | Summer | 505.8083 | 16.1 | 1 | 1 | 9300-Transmission system problems other than catastrophes (do not inc | U1-Forced - Immediate | 300-Gas Turbine/Jet Engine (Simple Cycle Operation)
9300 | Transmission system problems other than catastrophes (do not inc | External | Miscellaneous (External) | U1 | Forced - Immediate | 2024 | Gas | GG | 300 | Gas Turbine/Jet Engine (Simple Cycle Operation) | WECC | Winter | 11574.3666 | 46 | 1 | 1 | 9300-Transmission system problems other than catastrophes (do not inc | U1-Forced - Immediate | 300-Gas Turbine/Jet Engine (Simple Cycle Operation)
9300 | Transmission system problems other than catastrophes (do not inc | External | Miscellaneous (External) | U1 | Forced - Immediate | 2024 | Oil | DI | 300 | Gas Turbine/Jet Engine (Simple Cycle Operation) | NPCC | Off-Peak | 245.0267 | 18.4 | 1 | 1 | 9300-Transmission system problems other than catastrophes (do not inc | U1-Forced - Immediate | 300-Gas Turbine/Jet Engine (Simple Cycle Operation)
9300 | Transmission system problems other than catastrophes (do not inc | External | Miscellaneous (External) | U1 | Forced - Immediate | 2024 | Gas | GG | 300 | Gas Turbine/Jet Engine (Simple Cycle Operation) | MRO | Winter | 4909.6 | 72.2 | 1 | 1 | 9300-Transmission system problems other than catastrophes (do not inc | U1-Forced - Immediate | 300-Gas Turbine/Jet Engine (Simple Cycle Operation)
9300 | Transmission system problems other than catastrophes (do not inc | External | Miscellaneous (External) | U1 | Forced - Immediate | 2024 | Oil | DI | 300 | Gas Turbine/Jet Engine (Simple Cycle Operation) | NPCC | Summer | 521.5167 | 16.6 | 1 | 1 | 9300-Transmission system problems other than catastrophes (do not inc | U1-Forced - Immediate | 300-Gas Turbine/Jet Engine (Simple Cycle Operation)
9300 | Transmission system problems other than catastrophes (do not inc | External | Miscellaneous (External) | U1 | Forced - Immediate | 2024 | Gas | GG | 300 | Gas Turbine/Jet Engine (Simple Cycle Operation) | WECC | Winter | 11824.4167 | 47 | 1 | 1 | 9300-Transmission system problems other than catastrophes (do not inc | U1-Forced - Immediate | 300-Gas Turbine/Jet Engine (Simple Cycle Operation)
9300 | Transmission system problems other than catastrophes (do not inc | External | Miscellaneous (External) | U1 | Forced - Immediate | 2024 | Oil | DI | 300 | Gas Turbine/Jet Engine (Simple Cycle Operation) | NPCC | Off-Peak | 984.225 | 16.5 | 1 | 1 | 9300-Transmission system problems other than catastrophes (do not inc | U1-Forced - Immediate | 300-Gas Turbine/Jet Engine (Simple Cycle Operation)
9300 | Transmission system problems other than catastrophes (do not inc | External | Miscellaneous (External) | U1 | Forced - Immediate | 2024 | Gas | GG | 300 | Gas Turbine/Jet Engine (Simple Cycle Operation) | WECC | Winter | 7340.8 | 48 | 2 | 2 | 9300-Transmission system problems other than catastrophes (do not inc | U1-Forced - Immediate | 300-Gas Turbine/Jet Engine (Simple Cycle Operation)
9300 | Transmission system problems other than catastrophes (do not inc | External | Miscellaneous (External) | U1 | Forced - Immediate | 2024 | Oil | DI | 300 | Gas Turbine/Jet Engine (Simple Cycle Operation) | NPCC | Summer | 1814.54 | 15.6 | 1 | 1 | 9300-Transmission system problems other than catastrophes (do not inc | U1-Forced - Immediate | 300-Gas Turbine/Jet Engine (Simple Cycle Operation)
9300 | Transmission system problems other than catastrophes (do not inc | External | Miscellaneous (External) | U1 | Forced - Immediate | 2024 | Gas | GG | 300 | Gas Turbine/Jet Engine (Simple Cycle Operation) | WECC | Winter | 14872.3667 | 47 | 1 | 1 | 9300-Transmission system problems other than catastrophes (do not inc | U1-Forced - Immediate | 300-Gas Turbine/Jet Engine (Simple Cycle Operation)
9300 | Transmission system problems other than catastrophes (do not inc | External | Miscellaneous (External) | U1 | Forced - Immediate | 2024 | Oil | DI | 300 | Gas Turbine/Jet Engine (Simple Cycle Operation) | NPCC | Off-Peak | 1139.315 | 19.1 | 1 | 1 | 9300-Transmission system problems other than catastrophes (do not inc | U1-Forced - Immediate | 300-Gas Turbine/Jet Engine (Simple Cycle Operation)
9300 | Transmission system problems other than catastrophes (do not inc | External | Miscellaneous (External) | U1 | Forced - Immediate | 2024 | Gas | GG | 300 | Gas Turbine/Jet Engine (Simple Cycle Operation) | MRO | Winter | 8268.5233 | 154.6 | 1 | 1 | 9300-Transmission system problems other than catastrophes (do not inc | U1-Forced - Immediate | 300-Gas Turbine/Jet Engine (Simple Cycle Operation)
9300 | Transmission system problems other than catastrophes (do not inc | External | Miscellaneous (External) | U1 | Forced - Immediate | 2024 | Oil | DI | 300 | Gas Turbine/Jet Engine (Simple Cycle Operation) | NPCC | Winter | 52.75 | 21.1 | 1 | 1 | 9300-Transmission system problems other than catastrophes (do not inc | U1-Forced - Immediate | 300-Gas Turbine/Jet Engine (Simple Cycle Operation)
9300 | Transmission system problems other than catastrophes (do not inc | External | Miscellaneous (External) | U1 | Forced - Immediate | 2024 | Oil | DI | 300 | Gas Turbine/Jet Engine (Simple Cycle Operation) | NPCC | Off-Peak | 225.0517 | 16.9 | 1 | 1 | 9300-Transmission system problems other than catastrophes (do not inc | U1-Forced - Immediate | 300-Gas Turbine/Jet Engine (Simple Cycle Operation)
9300 | Transmission system problems other than catastrophes (do not inc | External | Miscellaneous (External) | U1 | Forced - Immediate | 2024 | Oil | DI | 300 | Gas Turbine/Jet Engine (Simple Cycle Operation) | NPCC | Summer | 81.12 | 15.6 | 1 | 1 | 9300-Transmission system problems other than catastrophes (do not inc | U1-Forced - Immediate | 300-Gas Turbine/Jet Engine (Simple Cycle Operation)
9300 | Transmission system problems other than catastrophes (do not inc | External | Miscellaneous (External) | U1 | Forced - Immediate | 2024 | Gas | GG | 300 | Gas Turbine/Jet Engine (Simple Cycle Operation) | NPCC | Winter | 11570.6167 | 47 | 2 | 2 | 9300-Transmission system problems other than catastrophes (do not inc | U1-Forced - Immediate | 300-Gas Turbine/Jet Engine (Simple Cycle Operation)
9300 | Transmission system problems other than catastrophes (do not inc | External | Miscellaneous (External) | U1 | Forced - Immediate | 2024 | Oil | DI | 300 | Gas Turbine/Jet Engine (Simple Cycle Operation) | NPCC | Winter | 58.25 | 23.3 | 1 | 1 | 9300-Transmission system problems other than catastrophes (do not inc | U1-Forced - Immediate | 300-Gas Turbine/Jet Engine (Simple Cycle Operation)
9300 | Transmission system problems other than catastrophes (do not inc | External | Miscellaneous (External) | U1 | Forced - Immediate | 2024 | Oil | DI | 300 | Gas Turbine/Jet Engine (Simple Cycle Operation) | NPCC | Off-Peak | 1008.085 | 16.9 | 1 | 1 | 9300-Transmission system problems other than catastrophes (do not inc | U1-Forced - Immediate | 300-Gas Turbine/Jet Engine (Simple Cycle Operation)
9300 | Transmission system problems other than catastrophes (do not inc | External | Miscellaneous (External) | U1 | Forced - Immediate | 2024 | Oil | DI | 300 | Gas Turbine/Jet Engine (Simple Cycle Operation) | NPCC | Summer | 87.36 | 16.8 | 1 | 1 | 9300-Transmission system problems other than catastrophes (do not inc | U1-Forced - Immediate | 300-Gas Turbine/Jet Engine (Simple Cycle Operation)
9300 | Transmission system problems other than catastrophes (do not inc | External | Miscellaneous (External) | U1 | Forced - Immediate | 2024 | Oil | DI | 300 | Gas Turbine/Jet Engine (Simple Cycle Operation) | NPCC | Off-Peak | 238.3683 | 17.9 | 1 | 1 | 9300-Transmission system problems other than catastrophes (do not inc | U1-Forced - Immediate | 300-Gas Turbine/Jet Engine (Simple Cycle Operation)
9300 | Transmission system problems other than catastrophes (do not inc | External | Miscellaneous (External) | U1 | Forced - Immediate | 2024 | Oil | DI | 300 | Gas Turbine/Jet Engine (Simple Cycle Operation) | SERC | Winter | 861.35 | 69 | 1 | 1 | 9300-Transmission system problems other than catastrophes (do not inc | U1-Forced - Immediate | 300-Gas Turbine/Jet Engine (Simple Cycle Operation)
9300 | Transmission system problems other than catastrophes (do not inc | External | Miscellaneous (External) | U1 | Forced - Immediate | 2024 | Oil | DI | 300 | Gas Turbine/Jet Engine (Simple Cycle Operation) | NPCC | Summer | 87.88 | 16.9 | 1 | 1 | 9300-Transmission system problems other than catastrophes (do not inc | U1-Forced - Immediate | 300-Gas Turbine/Jet Engine (Simple Cycle Operation)
9300 | Transmission system problems other than catastrophes (do not inc | External | Miscellaneous (External) | U1 | Forced - Immediate | 2024 | Oil | DI | 300 | Gas Turbine/Jet Engine (Simple Cycle Operation) | NPCC | Summer | 91.52 | 17.6 | 2 | 2 | 9300-Transmission system problems other than catastrophes (do not inc | U1-Forced - Immediate | 300-Gas Turbine/Jet Engine (Simple Cycle Operation)
9300 | Transmission system problems other than catastrophes (do not inc | External | Miscellaneous (External) | U1 | Forced - Immediate | 2024 | Oil | DI | 300 | Gas Turbine/Jet Engine (Simple Cycle Operation) | NPCC | Off-Peak | 1049.84 | 17.6 | 1 | 1 | 9300-Transmission system problems other than catastrophes (do not inc | U1-Forced - Immediate | 300-Gas Turbine/Jet Engine (Simple Cycle Operation)
9300 | Transmission system problems other than catastrophes (do not inc | External | Miscellaneous (External) | U1 | Forced - Immediate | 2024 | Oil | DI | 300 | Gas Turbine/Jet Engine (Simple Cycle Operation) | NPCC | Winter | 931 | 49 | 1 | 1 | 9300-Transmission system problems other than catastrophes (do not inc | U1-Forced - Immediate | 300-Gas Turbine/Jet Engine (Simple Cycle Operation)
9300 | Transmission system problems other than catastrophes (do not inc | External | Miscellaneous (External) | U1 | Forced - Immediate | 2024 | Oil | DI | 300 | Gas Turbine/Jet Engine (Simple Cycle Operation) | NPCC | Summer | 92.04 | 17.7 | 1 | 1 | 9300-Transmission system problems other than catastrophes (do not inc | U1-Forced - Immediate | 300-Gas Turbine/Jet Engine (Simple Cycle Operation)
9300 | Transmission system problems other than catastrophes (do not inc | External | Miscellaneous (External) | U1 | Forced - Immediate | 2024 | Oil | DI | 300 | Gas Turbine/Jet Engine (Simple Cycle Operation) | NPCC | Summer | 524.6583 | 16.7 | 1 | 1 | 9300-Transmission system problems other than catastrophes (do not inc | U1-Forced - Immediate | 300-Gas Turbine/Jet Engine (Simple Cycle Operation)
9300 | Transmission system problems other than catastrophes (do not inc | External | Miscellaneous (External) | U1 | Forced - Immediate | 2024 | Oil | DI | 300 | Gas Turbine/Jet Engine (Simple Cycle Operation) | NPCC | Off-Peak | 1121.42 | 18.8 | 2 | 2 | 9300-Transmission system problems other than catastrophes (do not inc | U1-Forced - Immediate | 300-Gas Turbine/Jet Engine (Simple Cycle Operation)
9300 | Transmission system problems other than catastrophes (do not inc | External | Miscellaneous (External) | U1 | Forced - Immediate | 2024 | Oil | KE | 300 | Gas Turbine/Jet Engine (Simple Cycle Operation) | NPCC | Off-Peak | 5127.5 | 50 | 1 | 1 | 9300-Transmission system problems other than catastrophes (do not inc | U1-Forced - Immediate | 300-Gas Turbine/Jet Engine (Simple Cycle Operation)
9300 | Transmission system problems other than catastrophes (do not inc | External | Miscellaneous (External) | U1 | Forced - Immediate | 2024 | Oil | DI | 300 | Gas Turbine/Jet Engine (Simple Cycle Operation) | RFC | Summer | 729 | 22.5 | 1 | 1 | 9300-Transmission system problems other than catastrophes (do not inc | U1-Forced - Immediate | 300-Gas Turbine/Jet Engine (Simple Cycle Operation)
9300 | Transmission system problems other than catastrophes (do not inc | External | Miscellaneous (External) | U1 | Forced - Immediate | 2024 | Oil | DI | 300 | Gas Turbine/Jet Engine (Simple Cycle Operation) | NPCC | Summer | 562.3583 | 17.9 | 1 | 1 | 9300-Transmission system problems other than catastrophes (do not inc | U1-Forced - Immediate | 300-Gas Turbine/Jet Engine (Simple Cycle Operation)
9300 | Transmission system problems other than catastrophes (do not inc | External | Miscellaneous (External) | U1 | Forced - Immediate | 2024 | Oil | DI | 300 | Gas Turbine/Jet Engine (Simple Cycle Operation) | NPCC | Off-Peak | 4085.8667 | 47 | 1 | 1 | 9300-Transmission system problems other than catastrophes (do not inc | U1-Forced - Immediate | 300-Gas Turbine/Jet Engine (Simple Cycle Operation)
9300 | Transmission system problems other than catastrophes (do not inc | External | Miscellaneous (External) | U1 | Forced - Immediate | 2024 | Oil | DI | 300 | Gas Turbine/Jet Engine (Simple Cycle Operation) | NPCC | Summer | 590.6333 | 18.8 | 1 | 1 | 9300-Transmission system problems other than catastrophes (do not inc | U1-Forced - Immediate | 300-Gas Turbine/Jet Engine (Simple Cycle Operation)
9300 | Transmission system problems other than catastrophes (do not inc | External | Miscellaneous (External) | U1 | Forced - Immediate | 2024 | Oil | DI | 300 | Gas Turbine/Jet Engine (Simple Cycle Operation) | NPCC | Summer | 1965.7517 | 16.9 | 1 | 1 | 9300-Transmission system problems other than catastrophes (do not inc | U1-Forced - Immediate | 300-Gas Turbine/Jet Engine (Simple Cycle Operation)
9300 | Transmission system problems other than catastrophes (do not inc | External | Miscellaneous (External) | U1 | Forced - Immediate | 2024 | Oil | DI | 300 | Gas Turbine/Jet Engine (Simple Cycle Operation) | NPCC | Summer | 1954.12 | 16.8 | 1 | 1 | 9300-Transmission system problems other than catastrophes (do not inc | U1-Forced - Immediate | 300-Gas Turbine/Jet Engine (Simple Cycle Operation)
9300 | Transmission system problems other than catastrophes (do not inc | External | Miscellaneous (External) | U1 | Forced - Immediate | 2024 | Oil | DI | 300 | Gas Turbine/Jet Engine (Simple Cycle Operation) | NPCC | Summer | 93.08 | 17.9 | 1 | 1 | 9300-Transmission system problems other than catastrophes (do not inc | U1-Forced - Immediate | 300-Gas Turbine/Jet Engine (Simple Cycle Operation)
9300 | Transmission system problems other than catastrophes (do not inc | External | Miscellaneous (External) | U1 | Forced - Immediate | 2024 | Oil | DI | 300 | Gas Turbine/Jet Engine (Simple Cycle Operation) | NPCC | Winter | 54 | 21.6 | 1 | 1 | 9300-Transmission system problems other than catastrophes (do not inc | U1-Forced - Immediate | 300-Gas Turbine/Jet Engine (Simple Cycle Operation)
9300 | Transmission system problems other than catastrophes (do not inc | External | Miscellaneous (External) | U1 | Forced - Immediate | 2024 | Oil | DI | 300 | Gas Turbine/Jet Engine (Simple Cycle Operation) | NPCC | Summer | 2140.2267 | 18.4 | 1 | 1 | 9300-Transmission system problems other than catastrophes (do not inc | U1-Forced - Immediate | 300-Gas Turbine/Jet Engine (Simple Cycle Operation)
9300 | Transmission system problems other than catastrophes (do not inc | External | Miscellaneous (External) | U1 | Forced - Immediate | 2024 | Oil | DI | 300 | Gas Turbine/Jet Engine (Simple Cycle Operation) | NPCC | Winter | 58.5 | 23.4 | 1 | 1 | 9300-Transmission system problems other than catastrophes (do not inc | U1-Forced - Immediate | 300-Gas Turbine/Jet Engine (Simple Cycle Operation)
9300 | Transmission system problems other than catastrophes (do not inc | External | Miscellaneous (External) | U1 | Forced - Immediate | 2024 | Oil | DI | 300 | Gas Turbine/Jet Engine (Simple Cycle Operation) | NPCC | Summer | 95.68 | 18.4 | 1 | 1 | 9300-Transmission system problems other than catastrophes (do not inc | U1-Forced - Immediate | 300-Gas Turbine/Jet Engine (Simple Cycle Operation)
9300 | Transmission system problems other than catastrophes (do not inc | External | Miscellaneous (External) | U1 | Forced - Immediate | 2024 | Oil | DI | 300 | Gas Turbine/Jet Engine (Simple Cycle Operation) | NPCC | Winter | 2256 | 47 | 1 | 1 | 9300-Transmission system problems other than catastrophes (do not inc | U1-Forced - Immediate | 300-Gas Turbine/Jet Engine (Simple Cycle Operation)
9300 | Transmission system problems other than catastrophes (do not inc | External | Miscellaneous (External) | U1 | Forced - Immediate | 2024 | Oil | DI | 300 | Gas Turbine/Jet Engine (Simple Cycle Operation) | NPCC | Winter | 58 | 23.2 | 1 | 1 | 9300-Transmission system problems other than catastrophes (do not inc | U1-Forced - Immediate | 300-Gas Turbine/Jet Engine (Simple Cycle Operation)
9300 | Transmission system problems other than catastrophes (do not inc | External | Miscellaneous (External) | U1 | Forced - Immediate | 2024 | Oil | DI | 300 | Gas Turbine/Jet Engine (Simple Cycle Operation) | NPCC | Winter | 11665.3983 | 24.7 | 1 | 1 | 9300-Transmission system problems other than catastrophes (do not inc | U1-Forced - Immediate | 300-Gas Turbine/Jet Engine (Simple Cycle Operation)
9300 | Transmission system problems other than catastrophes (do not inc | External | Miscellaneous (External) | U1 | Forced - Immediate | 2024 | Oil | DI | 300 | Gas Turbine/Jet Engine (Simple Cycle Operation) | NPCC | Summer | 581.2083 | 18.5 | 1 | 1 | 9300-Transmission system problems other than catastrophes (do not inc | U1-Forced - Immediate | 300-Gas Turbine/Jet Engine (Simple Cycle Operation)
9300 | Transmission system problems other than catastrophes (do not inc | External | Miscellaneous (External) | U1 | Forced - Immediate | 2024 | Oil | KE | 300 | Gas Turbine/Jet Engine (Simple Cycle Operation) | NPCC | Winter | 11.6667 | 50 | 1 | 1 | 9300-Transmission system problems other than catastrophes (do not inc | U1-Forced - Immediate | 300-Gas Turbine/Jet Engine (Simple Cycle Operation)
9300 | Transmission system problems other than catastrophes (do not inc | External | Miscellaneous (External) | U1 | Forced - Immediate | 2024 | Oil | DI | 300 | Gas Turbine/Jet Engine (Simple Cycle Operation) | NPCC | Winter | 59 | 23.6 | 1 | 1 | 9300-Transmission system problems other than catastrophes (do not inc | U1-Forced - Immediate | 300-Gas Turbine/Jet Engine (Simple Cycle Operation)
9300 | Transmission system problems other than catastrophes (do not inc | External | Miscellaneous (External) | U1 | Forced - Immediate | 2024 | Oil | DI | 300 | Gas Turbine/Jet Engine (Simple Cycle Operation) | NPCC | Summer | 609.4833 | 19.4 | 1 | 1 | 9300-Transmission system problems other than catastrophes (do not inc | U1-Forced - Immediate | 300-Gas Turbine/Jet Engine (Simple Cycle Operation)
9300 | Transmission system problems other than catastrophes (do not inc | External | Miscellaneous (External) | U1 | Forced - Immediate | 2024 | Oil | DI | 300 | Gas Turbine/Jet Engine (Simple Cycle Operation) | NPCC | Winter | 10484.69 | 22.2 | 1 | 1 | 9300-Transmission system problems other than catastrophes (do not inc | U1-Forced - Immediate | 300-Gas Turbine/Jet Engine (Simple Cycle Operation)
9300 | Transmission system problems other than catastrophes (do not inc | External | Miscellaneous (External) | U1 | Forced - Immediate | 2024 | Oil | DI | 300 | Gas Turbine/Jet Engine (Simple Cycle Operation) | NPCC | Summer | 637.7583 | 20.3 | 1 | 1 | 9300-Transmission system problems other than catastrophes (do not inc | U1-Forced - Immediate | 300-Gas Turbine/Jet Engine (Simple Cycle Operation)
9300 | Transmission system problems other than catastrophes (do not inc | External | Miscellaneous (External) | U1 | Forced - Immediate | 2024 | Oil | DI | 300 | Gas Turbine/Jet Engine (Simple Cycle Operation) | NPCC | Winter | 11004.2017 | 23.3 | 1 | 1 | 9300-Transmission system problems other than catastrophes (do not inc | U1-Forced - Immediate | 300-Gas Turbine/Jet Engine (Simple Cycle Operation)
9300 | Transmission system problems other than catastrophes (do not inc | External | Miscellaneous (External) | U1 | Forced - Immediate | 2024 | Oil | DI | 300 | Gas Turbine/Jet Engine (Simple Cycle Operation) | NPCC | Summer | 2047.1733 | 17.6 | 2 | 2 | 9300-Transmission system problems other than catastrophes (do not inc | U1-Forced - Immediate | 300-Gas Turbine/Jet Engine (Simple Cycle Operation)
9300 | Transmission system problems other than catastrophes (do not inc | External | Miscellaneous (External) | U1 | Forced - Immediate | 2024 | Oil | DI | 300 | Gas Turbine/Jet Engine (Simple Cycle Operation) | NPCC | Winter | 11145.8867 | 23.6 | 1 | 1 | 9300-Transmission system problems other than catastrophes (do not inc | U1-Forced - Immediate | 300-Gas Turbine/Jet Engine (Simple Cycle Operation)
9300 | Transmission system problems other than catastrophes (do not inc | External | Miscellaneous (External) | U1 | Forced - Immediate | 2024 | Oil | DI | 300 | Gas Turbine/Jet Engine (Simple Cycle Operation) | NPCC | Summer | 2058.805 | 17.7 | 1 | 1 | 9300-Transmission system problems other than catastrophes (do not inc | U1-Forced - Immediate | 300-Gas Turbine/Jet Engine (Simple Cycle Operation)
9300 | Transmission system problems other than catastrophes (do not inc | External | Miscellaneous (External) | U1 | Forced - Immediate | 2024 | Oil | KE | 300 | Gas Turbine/Jet Engine (Simple Cycle Operation) | NPCC | Summer | 563.335 | 18.3 | 1 | 8 | 9300-Transmission system problems other than catastrophes (do not inc | U1-Forced - Immediate | 300-Gas Turbine/Jet Engine (Simple Cycle Operation)
9300 | Transmission system problems other than catastrophes (do not inc | External | Miscellaneous (External) | U1 | Forced - Immediate | 2024 | Oil | DI | 300 | Gas Turbine/Jet Engine (Simple Cycle Operation) | NPCC | Summer | 2082.0683 | 17.9 | 1 | 1 | 9300-Transmission system problems other than catastrophes (do not inc | U1-Forced - Immediate | 300-Gas Turbine/Jet Engine (Simple Cycle Operation)
9300 | Transmission system problems other than catastrophes (do not inc | External | Miscellaneous (External) | U1 | Forced - Immediate | 2024 | Oil | KE | 300 | Gas Turbine/Jet Engine (Simple Cycle Operation) | NPCC | Winter | 123 | 41 | 2 | 2 | 9300-Transmission system problems other than catastrophes (do not inc | U1-Forced - Immediate | 300-Gas Turbine/Jet Engine (Simple Cycle Operation)
9300 | Transmission system problems other than catastrophes (do not inc | External | Miscellaneous (External) | U1 | Forced - Immediate | 2024 | Oil | DI | 300 | Gas Turbine/Jet Engine (Simple Cycle Operation) | NPCC | Winter | 52.5 | 21 | 1 | 1 | 9300-Transmission system problems other than catastrophes (do not inc | U1-Forced - Immediate | 300-Gas Turbine/Jet Engine (Simple Cycle Operation)
9300 | Transmission system problems other than catastrophes (do not inc | External | Miscellaneous (External) | U1 | Forced - Immediate | 2024 | Oil | KE | 300 | Gas Turbine/Jet Engine (Simple Cycle Operation) | NPCC | Winter | 145149.1666 | 50 | 2 | 2 | 9300-Transmission system problems other than catastrophes (do not inc | U1-Forced - Immediate | 300-Gas Turbine/Jet Engine (Simple Cycle Operation)
9300 | Transmission system problems other than catastrophes (do not inc | External | Miscellaneous (External) | U1 | Forced - Immediate | 2024 | Oil | DI | 300 | Gas Turbine/Jet Engine (Simple Cycle Operation) | NPCC | Winter | 54.75 | 21.9 | 1 | 1 | 9300-Transmission system problems other than catastrophes (do not inc | U1-Forced - Immediate | 300-Gas Turbine/Jet Engine (Simple Cycle Operation)
9300 | Transmission system problems other than catastrophes (do not inc | External | Miscellaneous (External) | U1 | Forced - Immediate | 2024 | Oil | DI | 300 | Gas Turbine/Jet Engine (Simple Cycle Operation) | NPCC | Winter | 9729.0367 | 20.6 | 1 | 1 | 9300-Transmission system problems other than catastrophes (do not inc | U1-Forced - Immediate | 300-Gas Turbine/Jet Engine (Simple Cycle Operation)
9300 | Transmission system problems other than catastrophes (do not inc | External | Miscellaneous (External) | U1 | Forced - Immediate | 2024 | Oil | DI | 300 | Gas Turbine/Jet Engine (Simple Cycle Operation) | NPCC | Winter | 10248.5483 | 21.7 | 1 | 1 | 9300-Transmission system problems other than catastrophes (do not inc | U1-Forced - Immediate | 300-Gas Turbine/Jet Engine (Simple Cycle Operation)
9300 | Transmission system problems other than catastrophes (do not inc | External | Miscellaneous (External) | U1 | Forced - Immediate | 2024 | Oil | DI | 300 | Gas Turbine/Jet Engine (Simple Cycle Operation) | NPCC | Winter | 10673.6033 | 22.6 | 1 | 1 | 9300-Transmission system problems other than catastrophes (do not inc | U1-Forced - Immediate | 300-Gas Turbine/Jet Engine (Simple Cycle Operation)
9300 | Transmission system problems other than catastrophes (do not inc | External | Miscellaneous (External) | U1 | Forced - Immediate | 2024 | Oil | DI | 300 | Gas Turbine/Jet Engine (Simple Cycle Operation) | NPCC | Winter | 11334.8 | 24 | 1 | 1 | 9300-Transmission system problems other than catastrophes (do not inc | U1-Forced - Immediate | 300-Gas Turbine/Jet Engine (Simple Cycle Operation)
9300 | Transmission system problems other than catastrophes (do not inc | External | Miscellaneous (External) | U1 | Forced - Immediate | 2024 | Oil | KE | 300 | Gas Turbine/Jet Engine (Simple Cycle Operation) | NPCC | Off-Peak | 4250 | 50 | 2 | 2 | 9300-Transmission system problems other than catastrophes (do not inc | U1-Forced - Immediate | 300-Gas Turbine/Jet Engine (Simple Cycle Operation)
9300 | Transmission system problems other than catastrophes (do not inc | External | Miscellaneous (External) | U1 | Forced - Immediate | 2024 | Oil | KE | 300 | Gas Turbine/Jet Engine (Simple Cycle Operation) | NPCC | Off-Peak | 5130 | 50 | 1 | 1 | 9300-Transmission system problems other than catastrophes (do not inc | U1-Forced - Immediate | 300-Gas Turbine/Jet Engine (Simple Cycle Operation)
9300 | Transmission system problems other than catastrophes (do not inc | NULL | NULL | U1 | Forced - Immediate | 2024 | Gas | GG | 361 | Gas Turbine/Jet Engine with HSRG | WECC | Off-Peak | 553.7 | 49 | 1 | 1 | 9300-Transmission system problems other than catastrophes (do not inc | U1-Forced - Immediate | 361-Gas Turbine/Jet Engine with HSRG
9300 | Transmission system problems other than catastrophes (do not inc | NULL | NULL | U1 | Forced - Immediate | 2024 | Gas | GG | 361 | Gas Turbine/Jet Engine with HSRG | WECC | Winter | 588 | 49 | 1 | 1 | 9300-Transmission system problems other than catastrophes (do not inc | U1-Forced - Immediate | 361-Gas Turbine/Jet Engine with HSRG
9300 | Transmission system problems other than catastrophes (do not inc | External | Miscellaneous (External) | D1 | Forced - Immediate | 2024 | Hydro | WA | 500 | Pumped Storage/Hydro | NPCC | Summer | 2.8 | 4.2 | 2 | 2 | 9300-Transmission system problems other than catastrophes (do not inc | D1-Forced - Immediate | 500-Pumped Storage/Hydro
9300 | Transmission system problems other than catastrophes (do not inc | External | Miscellaneous (External) | D1 | Forced - Immediate | 2024 | Hydro | WA | 500 | Pumped Storage/Hydro | WECC | Off-Peak | 376.1666 | 61 | 1 | 1 | 9300-Transmission system problems other than catastrophes (do not inc | D1-Forced - Immediate | 500-Pumped Storage/Hydro
9300 | Transmission system problems other than catastrophes (do not inc | External | Miscellaneous (External) | D1 | Forced - Immediate | 2024 | Hydro | WA | 500 | Pumped Storage/Hydro | WECC | Off-Peak | 39.8666 | 46 | 1 | 1 | 9300-Transmission system problems other than catastrophes (do not inc | D1-Forced - Immediate | 500-Pumped Storage/Hydro
9300 | Transmission system problems other than catastrophes (do not inc | External | Miscellaneous (External) | D1 | Forced - Immediate | 2024 | Hydro | WA | 500 | Pumped Storage/Hydro | WECC | Summer | 73.4667 | 19 | 1 | 1 | 9300-Transmission system problems other than catastrophes (do not inc | D1-Forced - Immediate | 500-Pumped Storage/Hydro
9300 | Transmission system problems other than catastrophes (do not inc | External | Miscellaneous (External) | D1 | Forced - Immediate | 2024 | Hydro | WA | 500 | Pumped Storage/Hydro | WECC | Summer | 5.3667 | 7 | 1 | 1 | 9300-Transmission system problems other than catastrophes (do not inc | D1-Forced - Immediate | 500-Pumped Storage/Hydro
9300 | Transmission system problems other than catastrophes (do not inc | External | Miscellaneous (External) | D1 | Forced - Immediate | 2024 | Hydro | WA | 500 | Pumped Storage/Hydro | WECC | Summer | 53.8333 | 19 | 1 | 1 | 9300-Transmission system problems other than catastrophes (do not inc | D1-Forced - Immediate | 500-Pumped Storage/Hydro
9300 | Transmission system problems other than catastrophes (do not inc | External | Miscellaneous (External) | D1 | Forced - Immediate | 2024 | Hydro | WA | 500 | Pumped Storage/Hydro | WECC | Off-Peak | 40.3166 | 59 | 1 | 1 | 9300-Transmission system problems other than catastrophes (do not inc | D1-Forced - Immediate | 500-Pumped Storage/Hydro
9300 | Transmission system problems other than catastrophes (do not inc | External | Miscellaneous (External) | U1 | Forced - Immediate | 2024 | Hydro | WA | 500 | Pumped Storage/Hydro | WECC | Off-Peak | 1.4792 | 17.75 | 1 | 1 | 9300-Transmission system problems other than catastrophes (do not inc | U1-Forced - Immediate | 500-Pumped Storage/Hydro
9300 | Transmission system problems other than catastrophes (do not inc | External | Miscellaneous (External) | D1 | Forced - Immediate | 2024 | Hydro | WA | 500 | Pumped Storage/Hydro | NPCC | Summer | 37.56 | 7.2 | 2 | 2 | 9300-Transmission system problems other than catastrophes (do not inc | D1-Forced - Immediate | 500-Pumped Storage/Hydro
9300 | Transmission system problems other than catastrophes (do not inc | External | Miscellaneous (External) | D1 | Forced - Immediate | 2024 | Hydro | WA | 500 | Pumped Storage/Hydro | WECC | Summer | 173.3333 | 40 | 1 | 1 | 9300-Transmission system problems other than catastrophes (do not inc | D1-Forced - Immediate | 500-Pumped Storage/Hydro
9300 | Transmission system problems other than catastrophes (do not inc | External | Miscellaneous (External) | D1 | Forced - Immediate | 2024 | Hydro | WA | 500 | Pumped Storage/Hydro | WECC | Off-Peak | 68.5466 | 42.4 | 1 | 1 | 9300-Transmission system problems other than catastrophes (do not inc | D1-Forced - Immediate | 500-Pumped Storage/Hydro
9300 | Transmission system problems other than catastrophes (do not inc | External | Miscellaneous (External) | U1 | Forced - Immediate | 2024 | Hydro | WA | 500 | Pumped Storage/Hydro | WECC | Off-Peak | 17.5 | 175 | 1 | 1 | 9300-Transmission system problems other than catastrophes (do not inc | U1-Forced - Immediate | 500-Pumped Storage/Hydro
9300 | Transmission system problems other than catastrophes (do not inc | External | Miscellaneous (External) | D1 | Forced - Immediate | 2024 | Hydro | WA | 500 | Pumped Storage/Hydro | WECC | Summer | 76 | 19 | 1 | 1 | 9300-Transmission system problems other than catastrophes (do not inc | D1-Forced - Immediate | 500-Pumped Storage/Hydro
9300 | Transmission system problems other than catastrophes (do not inc | External | Miscellaneous (External) | U1 | Forced - Immediate | 2024 | Hydro | WA | 500 | Pumped Storage/Hydro | WECC | Off-Peak | 5 | 30 | 1 | 1 | 9300-Transmission system problems other than catastrophes (do not inc | U1-Forced - Immediate | 500-Pumped Storage/Hydro
9300 | Transmission system problems other than catastrophes (do not inc | External | Miscellaneous (External) | D1 | Forced - Immediate | 2024 | Hydro | WA | 500 | Pumped Storage/Hydro | WECC | Summer | 72.5 | 29 | 1 | 1 | 9300-Transmission system problems other than catastrophes (do not inc | D1-Forced - Immediate | 500-Pumped Storage/Hydro
9300 | Transmission system problems other than catastrophes (do not inc | External | Miscellaneous (External) | U1 | Forced - Immediate | 2024 | Hydro | WA | 500 | Pumped Storage/Hydro | NPCC | Off-Peak | 19.3333 | 20 | 1 | 1 | 9300-Transmission system problems other than catastrophes (do not inc | U1-Forced - Immediate | 500-Pumped Storage/Hydro
9300 | Transmission system problems other than catastrophes (do not inc | External | Miscellaneous (External) | D1 | Forced - Immediate | 2024 | Hydro | WA | 500 | Pumped Storage/Hydro | WECC | Summer | 114.6666 | 40 | 1 | 1 | 9300-Transmission system problems other than catastrophes (do not inc | D1-Forced - Immediate | 500-Pumped Storage/Hydro
9300 | Transmission system problems other than catastrophes (do not inc | External | Miscellaneous (External) | U1 | Forced - Immediate | 2024 | Hydro | WA | 500 | Pumped Storage/Hydro | WECC | Off-Peak | 36.25 | 25 | 2 | 2 | 9300-Transmission system problems other than catastrophes (do not inc | U1-Forced - Immediate | 500-Pumped Storage/Hydro
9300 | Transmission system problems other than catastrophes (do not inc | External | Miscellaneous (External) | D1 | Forced - Immediate | 2024 | Hydro | WA | 500 | Pumped Storage/Hydro | WECC | Summer | 219.87 | 34.9 | 1 | 1 | 9300-Transmission system problems other than catastrophes (do not inc | D1-Forced - Immediate | 500-Pumped Storage/Hydro
9300 | Transmission system problems other than catastrophes (do not inc | External | Miscellaneous (External) | U1 | Forced - Immediate | 2024 | Hydro | WA | 500 | Pumped Storage/Hydro | WECC | Off-Peak | 20 | 30 | 1 | 1 | 9300-Transmission system problems other than catastrophes (do not inc | U1-Forced - Immediate | 500-Pumped Storage/Hydro
9300 | Transmission system problems other than catastrophes (do not inc | External | Miscellaneous (External) | D1 | Forced - Immediate | 2024 | Hydro | WA | 500 | Pumped Storage/Hydro | WECC | Winter | 73.1667 | 10 | 1 | 1 | 9300-Transmission system problems other than catastrophes (do not inc | D1-Forced - Immediate | 500-Pumped Storage/Hydro
9300 | Transmission system problems other than catastrophes (do not inc | External | Miscellaneous (External) | U1 | Forced - Immediate | 2024 | Hydro | WA | 500 | Pumped Storage/Hydro | WECC | Off-Peak | 44.6333 | 26 | 1 | 1 | 9300-Transmission system problems other than catastrophes (do not inc | U1-Forced - Immediate | 500-Pumped Storage/Hydro
9300 | Transmission system problems other than catastrophes (do not inc | External | Miscellaneous (External) | U1 | Forced - Immediate | 2024 | Hydro | WA | 500 | Pumped Storage/Hydro | WECC | Off-Peak | 0.41665 | 25 | 2 | 2 | 9300-Transmission system problems other than catastrophes (do not inc | U1-Forced - Immediate | 500-Pumped Storage/Hydro
9300 | Transmission system problems other than catastrophes (do not inc | External | Miscellaneous (External) | U1 | Forced - Immediate | 2024 | Hydro | WA | 500 | Pumped Storage/Hydro | WECC | Off-Peak | 24.696 | 61.74 | 1 | 1 | 9300-Transmission system problems other than catastrophes (do not inc | U1-Forced - Immediate | 500-Pumped Storage/Hydro
9300 | Transmission system problems other than catastrophes (do not inc | External | Miscellaneous (External) | D3 | Forced - Postponed | 2024 | Hydro | WA | 500 | Pumped Storage/Hydro | RFC | Winter | 6977.25 | 135 | 1 | 1 | 9300-Transmission system problems other than catastrophes (do not inc | D3-Forced - Postponed | 500-Pumped Storage/Hydro
9300 | Transmission system problems other than catastrophes (do not inc | External | Miscellaneous (External) | U1 | Forced - Immediate | 2024 | Hydro | WA | 500 | Pumped Storage/Hydro | WECC | Off-Peak | 59.0332 | 253 | 1 | 1 | 9300-Transmission system problems other than catastrophes (do not inc | U1-Forced - Immediate | 500-Pumped Storage/Hydro
9300 | Transmission system problems other than catastrophes (do not inc | External | Miscellaneous (External) | U1 | Forced - Immediate | 2024 | Hydro | WA | 500 | Pumped Storage/Hydro | WECC | Off-Peak | 19 | 47.5 | 1 | 1 | 9300-Transmission system problems other than catastrophes (do not inc | U1-Forced - Immediate | 500-Pumped Storage/Hydro
9300 | Transmission system problems other than catastrophes (do not inc | External | Miscellaneous (External) | U1 | Forced - Immediate | 2024 | Hydro | WA | 500 | Pumped Storage/Hydro | WECC | Off-Peak | 41.5 | 30 | 2 | 2 | 9300-Transmission system problems other than catastrophes (do not inc | U1-Forced - Immediate | 500-Pumped Storage/Hydro
9300 | Transmission system problems other than catastrophes (do not inc | External | Miscellaneous (External) | U1 | Forced - Immediate | 2024 | Hydro | WA | 500 | Pumped Storage/Hydro | WECC | Off-Peak | 19.7916 | 47.5 | 1 | 1 | 9300-Transmission system problems other than catastrophes (do not inc | U1-Forced - Immediate | 500-Pumped Storage/Hydro
9300 | Transmission system problems other than catastrophes (do not inc | External | Miscellaneous (External) | U1 | Forced - Immediate | 2024 | Hydro | WA | 500 | Pumped Storage/Hydro | WECC | Off-Peak | 68.1333 | 56 | 1 | 1 | 9300-Transmission system problems other than catastrophes (do not inc | U1-Forced - Immediate | 500-Pumped Storage/Hydro
9300 | Transmission system problems other than catastrophes (do not inc | External | Miscellaneous (External) | U1 | Forced - Immediate | 2024 | Hydro | WA | 500 | Pumped Storage/Hydro | WECC | Off-Peak | 24.0333 | 103 | 1 | 1 | 9300-Transmission system problems other than catastrophes (do not inc | U1-Forced - Immediate | 500-Pumped Storage/Hydro
9300 | Transmission system problems other than catastrophes (do not inc | External | Miscellaneous (External) | U1 | Forced - Immediate | 2024 | Hydro | WA | 500 | Pumped Storage/Hydro | SERC | Off-Peak | 53.1 | 54 | 1 | 1 | 9300-Transmission system problems other than catastrophes (do not inc | U1-Forced - Immediate | 500-Pumped Storage/Hydro
9300 | Transmission system problems other than catastrophes (do not inc | External | Miscellaneous (External) | U1 | Forced - Immediate | 2024 | Hydro | WA | 500 | Pumped Storage/Hydro | WECC | Off-Peak | 20.0666 | 86 | 1 | 1 | 9300-Transmission system problems other than catastrophes (do not inc | U1-Forced - Immediate | 500-Pumped Storage/Hydro
9300 | Transmission system problems other than catastrophes (do not inc | External | Miscellaneous (External) | U1 | Forced - Immediate | 2024 | Hydro | WA | 500 | Pumped Storage/Hydro | WECC | Off-Peak | 82.6666 | 40 | 1 | 1 | 9300-Transmission system problems other than catastrophes (do not inc | U1-Forced - Immediate | 500-Pumped Storage/Hydro
9300 | Transmission system problems other than catastrophes (do not inc | External | Miscellaneous (External) | U1 | Forced - Immediate | 2024 | Hydro | WA | 500 | Pumped Storage/Hydro | WECC | Off-Peak | 26.4 | 22 | 1 | 1 | 9300-Transmission system problems other than catastrophes (do not inc | U1-Forced - Immediate | 500-Pumped Storage/Hydro
9300 | Transmission system problems other than catastrophes (do not inc | External | Miscellaneous (External) | U1 | Forced - Immediate | 2024 | Hydro | WA | 500 | Pumped Storage/Hydro | WECC | Off-Peak | 68 | 24 | 1 | 1 | 9300-Transmission system problems other than catastrophes (do not inc | U1-Forced - Immediate | 500-Pumped Storage/Hydro
9300 | Transmission system problems other than catastrophes (do not inc | External | Miscellaneous (External) | U1 | Forced - Immediate | 2024 | Hydro | WA | 500 | Pumped Storage/Hydro | WECC | Off-Peak | 24.2666 | 56 | 2 | 2 | 9300-Transmission system problems other than catastrophes (do not inc | U1-Forced - Immediate | 500-Pumped Storage/Hydro
9300 | Transmission system problems other than catastrophes (do not inc | External | Miscellaneous (External) | U1 | Forced - Immediate | 2024 | Hydro | WA | 500 | Pumped Storage/Hydro | WECC | Off-Peak | 151.5 | 45 | 1 | 1 | 9300-Transmission system problems other than catastrophes (do not inc | U1-Forced - Immediate | 500-Pumped Storage/Hydro
9300 | Transmission system problems other than catastrophes (do not inc | External | Miscellaneous (External) | U1 | Forced - Immediate | 2024 | Hydro | WA | 500 | Pumped Storage/Hydro | WECC | Off-Peak | 33.2 | 24 | 1 | 1 | 9300-Transmission system problems other than catastrophes (do not inc | U1-Forced - Immediate | 500-Pumped Storage/Hydro
9300 | Transmission system problems other than catastrophes (do not inc | External | Miscellaneous (External) | U1 | Forced - Immediate | 2024 | Hydro | WA | 500 | Pumped Storage/Hydro | WECC | Off-Peak | 79 | 60 | 1 | 1 | 9300-Transmission system problems other than catastrophes (do not inc | U1-Forced - Immediate | 500-Pumped Storage/Hydro
9300 | Transmission system problems other than catastrophes (do not inc | External | Miscellaneous (External) | U1 | Forced - Immediate | 2024 | Hydro | WA | 500 | Pumped Storage/Hydro | WECC | Off-Peak | 26.975 | 41.5 | 1 | 1 | 9300-Transmission system problems other than catastrophes (do not inc | U1-Forced - Immediate | 500-Pumped Storage/Hydro
9300 | Transmission system problems other than catastrophes (do not inc | External | Miscellaneous (External) | U1 | Forced - Immediate | 2024 | Hydro | WA | 500 | Pumped Storage/Hydro | NPCC | Off-Peak | 185.15 | 23 | 1 | 1 | 9300-Transmission system problems other than catastrophes (do not inc | U1-Forced - Immediate | 500-Pumped Storage/Hydro
9300 | Transmission system problems other than catastrophes (do not inc | External | Miscellaneous (External) | U1 | Forced - Immediate | 2024 | Hydro | WA | 500 | Pumped Storage/Hydro | WECC | Off-Peak | 74.8 | 93.5 | 1 | 1 | 9300-Transmission system problems other than catastrophes (do not inc | U1-Forced - Immediate | 500-Pumped Storage/Hydro
9300 | Transmission system problems other than catastrophes (do not inc | External | Miscellaneous (External) | U1 | Forced - Immediate | 2024 | Hydro | WA | 500 | Pumped Storage/Hydro | RFC | Off-Peak | 526.2775 | 17.85 | 1 | 1 | 9300-Transmission system problems other than catastrophes (do not inc | U1-Forced - Immediate | 500-Pumped Storage/Hydro
9300 | Transmission system problems other than catastrophes (do not inc | External | Miscellaneous (External) | U1 | Forced - Immediate | 2024 | Hydro | WA | 500 | Pumped Storage/Hydro | NPCC | Off-Peak | 32.6667 | 20 | 1 | 1 | 9300-Transmission system problems other than catastrophes (do not inc | U1-Forced - Immediate | 500-Pumped Storage/Hydro
9300 | Transmission system problems other than catastrophes (do not inc | External | Miscellaneous (External) | U1 | Forced - Immediate | 2024 | Hydro | WA | 500 | Pumped Storage/Hydro | NPCC | Off-Peak | 230.7667 | 23 | 1 | 1 | 9300-Transmission system problems other than catastrophes (do not inc | U1-Forced - Immediate | 500-Pumped Storage/Hydro
9300 | Transmission system problems other than catastrophes (do not inc | External | Miscellaneous (External) | U1 | Forced - Immediate | 2024 | Hydro | WA | 500 | Pumped Storage/Hydro | WECC | Off-Peak | 74.877 | 22.69 | 1 | 1 | 9300-Transmission system problems other than catastrophes (do not inc | U1-Forced - Immediate | 500-Pumped Storage/Hydro
9300 | Transmission system problems other than catastrophes (do not inc | External | Miscellaneous (External) | U1 | Forced - Immediate | 2024 | Hydro | WA | 500 | Pumped Storage/Hydro | RFC | Off-Peak | 530.145 | 17.85 | 1 | 1 | 9300-Transmission system problems other than catastrophes (do not inc | U1-Forced - Immediate | 500-Pumped Storage/Hydro
9300 | Transmission system problems other than catastrophes (do not inc | External | Miscellaneous (External) | U1 | Forced - Immediate | 2024 | Hydro | WA | 500 | Pumped Storage/Hydro | NPCC | Off-Peak | 47.8408 | 33.77 | 1 | 1 | 9300-Transmission system problems other than catastrophes (do not inc | U1-Forced - Immediate | 500-Pumped Storage/Hydro
9300 | Transmission system problems other than catastrophes (do not inc | External | Miscellaneous (External) | U1 | Forced - Immediate | 2024 | Hydro | WA | 500 | Pumped Storage/Hydro | WECC | Off-Peak | 284.1836 | 124.46 | 1 | 1 | 9300-Transmission system problems other than catastrophes (do not inc | U1-Forced - Immediate | 500-Pumped Storage/Hydro
9300 | Transmission system problems other than catastrophes (do not inc | External | Miscellaneous (External) | U1 | Forced - Immediate | 2024 | Hydro | WA | 500 | Pumped Storage/Hydro | WECC | Off-Peak | 94.6667 | 20 | 1 | 1 | 9300-Transmission system problems other than catastrophes (do not inc | U1-Forced - Immediate | 500-Pumped Storage/Hydro
9300 | Transmission system problems other than catastrophes (do not inc | External | Miscellaneous (External) | U1 | Forced - Immediate | 2024 | Hydro | WA | 500 | Pumped Storage/Hydro | NPCC | Off-Peak | 535.1164 | 331 | 1 | 1 | 9300-Transmission system problems other than catastrophes (do not inc | U1-Forced - Immediate | 500-Pumped Storage/Hydro
9300 | Transmission system problems other than catastrophes (do not inc | External | Miscellaneous (External) | U1 | Forced - Immediate | 2024 | Hydro | WA | 500 | Pumped Storage/Hydro | NPCC | Off-Peak | 51.3866 | 37.6 | 1 | 1 | 9300-Transmission system problems other than catastrophes (do not inc | U1-Forced - Immediate | 500-Pumped Storage/Hydro
9300 | Transmission system problems other than catastrophes (do not inc | External | Miscellaneous (External) | U1 | Forced - Immediate | 2024 | Hydro | WA | 500 | Pumped Storage/Hydro | NPCC | Off-Peak | 431.6932 | 33.77 | 1 | 1 | 9300-Transmission system problems other than catastrophes (do not inc | U1-Forced - Immediate | 500-Pumped Storage/Hydro
9300 | Transmission system problems other than catastrophes (do not inc | External | Miscellaneous (External) | U1 | Forced - Immediate | 2024 | Hydro | WA | 500 | Pumped Storage/Hydro | WECC | Off-Peak | 154.8666 | 46 | 1 | 1 | 9300-Transmission system problems other than catastrophes (do not inc | U1-Forced - Immediate | 500-Pumped Storage/Hydro
9300 | Transmission system problems other than catastrophes (do not inc | External | Miscellaneous (External) | U1 | Forced - Immediate | 2024 | Hydro | WA | 500 | Pumped Storage/Hydro | WECC | Off-Peak | 993.4166 | 91 | 1 | 1 | 9300-Transmission system problems other than catastrophes (do not inc | U1-Forced - Immediate | 500-Pumped Storage/Hydro
9300 | Transmission system problems other than catastrophes (do not inc | External | Miscellaneous (External) | U1 | Forced - Immediate | 2024 | Hydro | WA | 500 | Pumped Storage/Hydro | NPCC | Off-Peak | 67.1667 | 26 | 1 | 1 | 9300-Transmission system problems other than catastrophes (do not inc | U1-Forced - Immediate | 500-Pumped Storage/Hydro
9300 | Transmission system problems other than catastrophes (do not inc | External | Miscellaneous (External) | U1 | Forced - Immediate | 2024 | Hydro | WA | 500 | Pumped Storage/Hydro | SERC | Off-Peak | 440 | 55 | 1 | 1 | 9300-Transmission system problems other than catastrophes (do not inc | U1-Forced - Immediate | 500-Pumped Storage/Hydro
9300 | Transmission system problems other than catastrophes (do not inc | External | Miscellaneous (External) | U1 | Forced - Immediate | 2024 | Hydro | WA | 500 | Pumped Storage/Hydro | NPCC | Off-Peak | 161.7 | 24.75 | 1 | 1 | 9300-Transmission system problems other than catastrophes (do not inc | U1-Forced - Immediate | 500-Pumped Storage/Hydro
9300 | Transmission system problems other than catastrophes (do not inc | External | Miscellaneous (External) | U1 | Forced - Immediate | 2024 | Hydro | WA | 500 | Pumped Storage/Hydro | WECC | Off-Peak | 2649.6 | 46 | 1 | 1 | 9300-Transmission system problems other than catastrophes (do not inc | U1-Forced - Immediate | 500-Pumped Storage/Hydro
9300 | Transmission system problems other than catastrophes (do not inc | External | Miscellaneous (External) | U1 | Forced - Immediate | 2024 | Hydro | WA | 500 | Pumped Storage/Hydro | NPCC | Off-Peak | 83 | 30 | 1 | 1 | 9300-Transmission system problems other than catastrophes (do not inc | U1-Forced - Immediate | 500-Pumped Storage/Hydro
9300 | Transmission system problems other than catastrophes (do not inc | External | Miscellaneous (External) | U1 | Forced - Immediate | 2024 | Hydro | WA | 500 | Pumped Storage/Hydro | SERC | Off-Peak | 508.75 | 55 | 1 | 1 | 9300-Transmission system problems other than catastrophes (do not inc | U1-Forced - Immediate | 500-Pumped Storage/Hydro
9300 | Transmission system problems other than catastrophes (do not inc | External | Miscellaneous (External) | U1 | Forced - Immediate | 2024 | Hydro | WA | 500 | Pumped Storage/Hydro | WECC | Off-Peak | 192.0666 | 86 | 1 | 1 | 9300-Transmission system problems other than catastrophes (do not inc | U1-Forced - Immediate | 500-Pumped Storage/Hydro
9300 | Transmission system problems other than catastrophes (do not inc | External | Miscellaneous (External) | U1 | Forced - Immediate | 2024 | Hydro | WA | 500 | Pumped Storage/Hydro | WECC | Off-Peak | 2855.8333 | 46 | 1 | 1 | 9300-Transmission system problems other than catastrophes (do not inc | U1-Forced - Immediate | 500-Pumped Storage/Hydro
9300 | Transmission system problems other than catastrophes (do not inc | External | Miscellaneous (External) | U1 | Forced - Immediate | 2024 | Hydro | WA | 500 | Pumped Storage/Hydro | WECC | Off-Peak | 168.85 | 33 | 1 | 1 | 9300-Transmission system problems other than catastrophes (do not inc | U1-Forced - Immediate | 500-Pumped Storage/Hydro
9300 | Transmission system problems other than catastrophes (do not inc | External | Miscellaneous (External) | U1 | Forced - Immediate | 2024 | Hydro | WA | 500 | Pumped Storage/Hydro | NPCC | Off-Peak | 776.75 | 119.5 | 1 | 1 | 9300-Transmission system problems other than catastrophes (do not inc | U1-Forced - Immediate | 500-Pumped Storage/Hydro
9300 | Transmission system problems other than catastrophes (do not inc | External | Miscellaneous (External) | U1 | Forced - Immediate | 2024 | Hydro | WA | 500 | Pumped Storage/Hydro | WECC | Off-Peak | 283.5 | 35 | 1 | 1 | 9300-Transmission system problems other than catastrophes (do not inc | U1-Forced - Immediate | 500-Pumped Storage/Hydro
9300 | Transmission system problems other than catastrophes (do not inc | External | Miscellaneous (External) | U1 | Forced - Immediate | 2024 | Hydro | WA | 500 | Pumped Storage/Hydro | WECC | Off-Peak | 9802.5655 | 82.11 | 1 | 1 | 9300-Transmission system problems other than catastrophes (do not inc | U1-Forced - Immediate | 500-Pumped Storage/Hydro
9300 | Transmission system problems other than catastrophes (do not inc | External | Miscellaneous (External) | U1 | Forced - Immediate | 2024 | Hydro | WA | 500 | Pumped Storage/Hydro | WECC | Off-Peak | 280 | 35 | 1 | 1 | 9300-Transmission system problems other than catastrophes (do not inc | U1-Forced - Immediate | 500-Pumped Storage/Hydro
9300 | Transmission system problems other than catastrophes (do not inc | External | Miscellaneous (External) | U1 | Forced - Immediate | 2024 | Hydro | WA | 500 | Pumped Storage/Hydro | WECC | Off-Peak | 894.6 | 28 | 1 | 1 | 9300-Transmission system problems other than catastrophes (do not inc | U1-Forced - Immediate | 500-Pumped Storage/Hydro
9300 | Transmission system problems other than catastrophes (do not inc | External | Miscellaneous (External) | U1 | Forced - Immediate | 2024 | Hydro | WA | 500 | Pumped Storage/Hydro | WECC | Off-Peak | 373 | 60 | 1 | 1 | 9300-Transmission system problems other than catastrophes (do not inc | U1-Forced - Immediate | 500-Pumped Storage/Hydro
9300 | Transmission system problems other than catastrophes (do not inc | External | Miscellaneous (External) | U1 | Forced - Immediate | 2024 | Hydro | WA | 500 | Pumped Storage/Hydro | WECC | Summer | 23 | 60 | 1 | 1 | 9300-Transmission system problems other than catastrophes (do not inc | U1-Forced - Immediate | 500-Pumped Storage/Hydro
9300 | Transmission system problems other than catastrophes (do not inc | External | Miscellaneous (External) | U1 | Forced - Immediate | 2024 | Hydro | WA | 500 | Pumped Storage/Hydro | WECC | Off-Peak | 2081.8875 | 80.85 | 1 | 1 | 9300-Transmission system problems other than catastrophes (do not inc | U1-Forced - Immediate | 500-Pumped Storage/Hydro
9300 | Transmission system problems other than catastrophes (do not inc | External | Miscellaneous (External) | U1 | Forced - Immediate | 2024 | Hydro | WA | 500 | Pumped Storage/Hydro | WECC | Off-Peak | 2592 | 45 | 1 | 1 | 9300-Transmission system problems other than catastrophes (do not inc | U1-Forced - Immediate | 500-Pumped Storage/Hydro
9300 | Transmission system problems other than catastrophes (do not inc | External | Miscellaneous (External) | U1 | Forced - Immediate | 2024 | Hydro | WA | 500 | Pumped Storage/Hydro | WECC | Off-Peak | 453.4833 | 91 | 1 | 1 | 9300-Transmission system problems other than catastrophes (do not inc | U1-Forced - Immediate | 500-Pumped Storage/Hydro
9300 | Transmission system problems other than catastrophes (do not inc | External | Miscellaneous (External) | U1 | Forced - Immediate | 2024 | Hydro | WA | 500 | Pumped Storage/Hydro | WECC | Summer | 35.4666 | 56 | 1 | 1 | 9300-Transmission system problems other than catastrophes (do not inc | U1-Forced - Immediate | 500-Pumped Storage/Hydro
9300 | Transmission system problems other than catastrophes (do not inc | External | Miscellaneous (External) | U1 | Forced - Immediate | 2024 | Hydro | WA | 500 | Pumped Storage/Hydro | WECC | Off-Peak | 2518.3666 | 86 | 1 | 1 | 9300-Transmission system problems other than catastrophes (do not inc | U1-Forced - Immediate | 500-Pumped Storage/Hydro
9300 | Transmission system problems other than catastrophes (do not inc | External | Miscellaneous (External) | U1 | Forced - Immediate | 2024 | Hydro | WA | 500 | Pumped Storage/Hydro | WECC | Off-Peak | 2711.25 | 45 | 1 | 1 | 9300-Transmission system problems other than catastrophes (do not inc | U1-Forced - Immediate | 500-Pumped Storage/Hydro
9300 | Transmission system problems other than catastrophes (do not inc | External | Miscellaneous (External) | U1 | Forced - Immediate | 2024 | Hydro | WA | 500 | Pumped Storage/Hydro | RFC | Off-Peak | 532.2275 | 17.85 | 1 | 1 | 9300-Transmission system problems other than catastrophes (do not inc | U1-Forced - Immediate | 500-Pumped Storage/Hydro
9300 | Transmission system problems other than catastrophes (do not inc | External | Miscellaneous (External) | U1 | Forced - Immediate | 2024 | Hydro | WA | 500 | Pumped Storage/Hydro | NPCC | Summer | 46.6283 | 27.7 | 1 | 1 | 9300-Transmission system problems other than catastrophes (do not inc | U1-Forced - Immediate | 500-Pumped Storage/Hydro
9300 | Transmission system problems other than catastrophes (do not inc | External | Miscellaneous (External) | U1 | Forced - Immediate | 2024 | Hydro | WA | 500 | Pumped Storage/Hydro | NPCC | Summer | 13.3 | 28.5 | 1 | 1 | 9300-Transmission system problems other than catastrophes (do not inc | U1-Forced - Immediate | 500-Pumped Storage/Hydro
9300 | Transmission system problems other than catastrophes (do not inc | External | Miscellaneous (External) | U1 | Forced - Immediate | 2024 | Hydro | WA | 500 | Pumped Storage/Hydro | WECC | Off-Peak | 2793.75 | 45 | 1 | 1 | 9300-Transmission system problems other than catastrophes (do not inc | U1-Forced - Immediate | 500-Pumped Storage/Hydro
9300 | Transmission system problems other than catastrophes (do not inc | External | Miscellaneous (External) | U1 | Forced - Immediate | 2024 | Hydro | WA | 500 | Pumped Storage/Hydro | WECC | Off-Peak | 2771.5 | 46 | 1 | 1 | 9300-Transmission system problems other than catastrophes (do not inc | U1-Forced - Immediate | 500-Pumped Storage/Hydro
9300 | Transmission system problems other than catastrophes (do not inc | External | Miscellaneous (External) | U1 | Forced - Immediate | 2024 | Hydro | WA | 500 | Pumped Storage/Hydro | WECC | Summer | 54.4666 | 86 | 1 | 1 | 9300-Transmission system problems other than catastrophes (do not inc | U1-Forced - Immediate | 500-Pumped Storage/Hydro
9300 | Transmission system problems other than catastrophes (do not inc | External | Miscellaneous (External) | U1 | Forced - Immediate | 2024 | Hydro | WA | 500 | Pumped Storage/Hydro | NPCC | Summer | 17.2666 | 28 | 3 | 3 | 9300-Transmission system problems other than catastrophes (do not inc | U1-Forced - Immediate | 500-Pumped Storage/Hydro
9300 | Transmission system problems other than catastrophes (do not inc | External | Miscellaneous (External) | U1 | Forced - Immediate | 2024 | Hydro | WA | 500 | Pumped Storage/Hydro | NPCC | Off-Peak | 3258 | 30 | 1 | 1 | 9300-Transmission system problems other than catastrophes (do not inc | U1-Forced - Immediate | 500-Pumped Storage/Hydro
9300 | Transmission system problems other than catastrophes (do not inc | External | Miscellaneous (External) | U1 | Forced - Immediate | 2024 | Hydro | WA | 500 | Pumped Storage/Hydro | WECC | Off-Peak | 9795.723 | 82.11 | 1 | 1 | 9300-Transmission system problems other than catastrophes (do not inc | U1-Forced - Immediate | 500-Pumped Storage/Hydro
9300 | Transmission system problems other than catastrophes (do not inc | External | Miscellaneous (External) | U1 | Forced - Immediate | 2024 | Hydro | WA | 500 | Pumped Storage/Hydro | NPCC | Summer | 59.375 | 28.5 | 1 | 1 | 9300-Transmission system problems other than catastrophes (do not inc | U1-Forced - Immediate | 500-Pumped Storage/Hydro
9300 | Transmission system problems other than catastrophes (do not inc | External | Miscellaneous (External) | U1 | Forced - Immediate | 2024 | Hydro | WA | 500 | Pumped Storage/Hydro | NPCC | Summer | 19.611 | 21.79 | 1 | 1 | 9300-Transmission system problems other than catastrophes (do not inc | U1-Forced - Immediate | 500-Pumped Storage/Hydro
9300 | Transmission system problems other than catastrophes (do not inc | External | Miscellaneous (External) | U1 | Forced - Immediate | 2024 | Hydro | WA | 500 | Pumped Storage/Hydro | WECC | Off-Peak | 9860.0425 | 82.11 | 1 | 1 | 9300-Transmission system problems other than catastrophes (do not inc | U1-Forced - Immediate | 500-Pumped Storage/Hydro
9300 | Transmission system problems other than catastrophes (do not inc | External | Miscellaneous (External) | U1 | Forced - Immediate | 2024 | Hydro | WA | 500 | Pumped Storage/Hydro | NPCC | Off-Peak | 9960 | 20 | 1 | 1 | 9300-Transmission system problems other than catastrophes (do not inc | U1-Forced - Immediate | 500-Pumped Storage/Hydro
9300 | Transmission system problems other than catastrophes (do not inc | External | Miscellaneous (External) | U1 | Forced - Immediate | 2024 | Hydro | WA | 500 | Pumped Storage/Hydro | WECC | Summer | 67.914 | 61.74 | 2 | 2 | 9300-Transmission system problems other than catastrophes (do not inc | U1-Forced - Immediate | 500-Pumped Storage/Hydro
9300 | Transmission system problems other than catastrophes (do not inc | External | Miscellaneous (External) | U1 | Forced - Immediate | 2024 | Hydro | WA | 500 | Pumped Storage/Hydro | NPCC | Summer | 26 | 26 | 1 | 1 | 9300-Transmission system problems other than catastrophes (do not inc | U1-Forced - Immediate | 500-Pumped Storage/Hydro
9300 | Transmission system problems other than catastrophes (do not inc | External | Miscellaneous (External) | U1 | Forced - Immediate | 2024 | Hydro | WA | 500 | Pumped Storage/Hydro | NPCC | Off-Peak | 18022.5 | 81 | 1 | 1 | 9300-Transmission system problems other than catastrophes (do not inc | U1-Forced - Immediate | 500-Pumped Storage/Hydro
9300 | Transmission system problems other than catastrophes (do not inc | External | Miscellaneous (External) | U1 | Forced - Immediate | 2024 | Hydro | WA | 500 | Pumped Storage/Hydro | NPCC | Summer | 1.8446 | 27.67 | 1 | 2 | 9300-Transmission system problems other than catastrophes (do not inc | U1-Forced - Immediate | 500-Pumped Storage/Hydro
9300 | Transmission system problems other than catastrophes (do not inc | External | Miscellaneous (External) | U1 | Forced - Immediate | 2024 | Hydro | WA | 500 | Pumped Storage/Hydro | NPCC | Summer | 71.9507 | 41.51 | 1 | 1 | 9300-Transmission system problems other than catastrophes (do not inc | U1-Forced - Immediate | 500-Pumped Storage/Hydro
9300 | Transmission system problems other than catastrophes (do not inc | External | Miscellaneous (External) | U1 | Forced - Immediate | 2024 | Hydro | WA | 500 | Pumped Storage/Hydro | NPCC | Summer | 59.5333 | 37.6 | 1 | 1 | 9300-Transmission system problems other than catastrophes (do not inc | U1-Forced - Immediate | 500-Pumped Storage/Hydro
9300 | Transmission system problems other than catastrophes (do not inc | External | Miscellaneous (External) | U1 | Forced - Immediate | 2024 | Hydro | WA | 500 | Pumped Storage/Hydro | WECC | Summer | 11.25 | 25 | 1 | 1 | 9300-Transmission system problems other than catastrophes (do not inc | U1-Forced - Immediate | 500-Pumped Storage/Hydro
9300 | Transmission system problems other than catastrophes (do not inc | External | Miscellaneous (External) | U1 | Forced - Immediate | 2024 | Hydro | WA | 500 | Pumped Storage/Hydro | NPCC | Summer | 20.625 | 22.5 | 1 | 1 | 9300-Transmission system problems other than catastrophes (do not inc | U1-Forced - Immediate | 500-Pumped Storage/Hydro
9300 | Transmission system problems other than catastrophes (do not inc | External | Miscellaneous (External) | U1 | Forced - Immediate | 2024 | Hydro | WA | 500 | Pumped Storage/Hydro | NPCC | Summer | 110.8061 | 47.83 | 1 | 1 | 9300-Transmission system problems other than catastrophes (do not inc | U1-Forced - Immediate | 500-Pumped Storage/Hydro
9300 | Transmission system problems other than catastrophes (do not inc | External | Miscellaneous (External) | U1 | Forced - Immediate | 2024 | Hydro | WA | 500 | Pumped Storage/Hydro | WECC | Summer | 63.2667 | 26 | 1 | 1 | 9300-Transmission system problems other than catastrophes (do not inc | U1-Forced - Immediate | 500-Pumped Storage/Hydro
9300 | Transmission system problems other than catastrophes (do not inc | External | Miscellaneous (External) | U1 | Forced - Immediate | 2024 | Hydro | WA | 500 | Pumped Storage/Hydro | WECC | Summer | 11.9 | 23.8 | 1 | 1 | 9300-Transmission system problems other than catastrophes (do not inc | U1-Forced - Immediate | 500-Pumped Storage/Hydro
9300 | Transmission system problems other than catastrophes (do not inc | External | Miscellaneous (External) | U1 | Forced - Immediate | 2024 | Hydro | WA | 500 | Pumped Storage/Hydro | NPCC | Summer | 29.085 | 27.7 | 1 | 1 | 9300-Transmission system problems other than catastrophes (do not inc | U1-Forced - Immediate | 500-Pumped Storage/Hydro
9300 | Transmission system problems other than catastrophes (do not inc | External | Miscellaneous (External) | U1 | Forced - Immediate | 2024 | Hydro | WA | 500 | Pumped Storage/Hydro | WECC | Summer | 118.75 | 47.5 | 1 | 1 | 9300-Transmission system problems other than catastrophes (do not inc | U1-Forced - Immediate | 500-Pumped Storage/Hydro
9300 | Transmission system problems other than catastrophes (do not inc | External | Miscellaneous (External) | U1 | Forced - Immediate | 2024 | Hydro | WA | 500 | Pumped Storage/Hydro | WECC | Summer | 63.3325 | 80.85 | 1 | 1 | 9300-Transmission system problems other than catastrophes (do not inc | U1-Forced - Immediate | 500-Pumped Storage/Hydro
9300 | Transmission system problems other than catastrophes (do not inc | External | Miscellaneous (External) | U1 | Forced - Immediate | 2024 | Hydro | WA | 500 | Pumped Storage/Hydro | NPCC | Summer | 27.7 | 27.7 | 1 | 1 | 9300-Transmission system problems other than catastrophes (do not inc | U1-Forced - Immediate | 500-Pumped Storage/Hydro
9300 | Transmission system problems other than catastrophes (do not inc | External | Miscellaneous (External) | U1 | Forced - Immediate | 2024 | Hydro | WA | 500 | Pumped Storage/Hydro | NPCC | Summer | 32.3 | 28.5 | 1 | 1 | 9300-Transmission system problems other than catastrophes (do not inc | U1-Forced - Immediate | 500-Pumped Storage/Hydro
9300 | Transmission system problems other than catastrophes (do not inc | External | Miscellaneous (External) | U1 | Forced - Immediate | 2024 | Hydro | WA | 500 | Pumped Storage/Hydro | WECC | Summer | 123.75 | 45 | 1 | 1 | 9300-Transmission system problems other than catastrophes (do not inc | U1-Forced - Immediate | 500-Pumped Storage/Hydro
9300 | Transmission system problems other than catastrophes (do not inc | External | Miscellaneous (External) | U1 | Forced - Immediate | 2024 | Hydro | WA | 500 | Pumped Storage/Hydro | WECC | Summer | 64.68 | 80.85 | 1 | 1 | 9300-Transmission system problems other than catastrophes (do not inc | U1-Forced - Immediate | 500-Pumped Storage/Hydro
9300 | Transmission system problems other than catastrophes (do not inc | External | Miscellaneous (External) | U1 | Forced - Immediate | 2024 | Hydro | WA | 500 | Pumped Storage/Hydro | WECC | Summer | 38.2666 | 56 | 1 | 1 | 9300-Transmission system problems other than catastrophes (do not inc | U1-Forced - Immediate | 500-Pumped Storage/Hydro
9300 | Transmission system problems other than catastrophes (do not inc | External | Miscellaneous (External) | U1 | Forced - Immediate | 2024 | Hydro | WA | 500 | Pumped Storage/Hydro | NPCC | Summer | 58 | 30 | 1 | 1 | 9300-Transmission system problems other than catastrophes (do not inc | U1-Forced - Immediate | 500-Pumped Storage/Hydro
9300 | Transmission system problems other than catastrophes (do not inc | External | Miscellaneous (External) | U1 | Forced - Immediate | 2024 | Hydro | WA | 500 | Pumped Storage/Hydro | WECC | Summer | 138.3597 | 42.14 | 1 | 1 | 9300-Transmission system problems other than catastrophes (do not inc | U1-Forced - Immediate | 500-Pumped Storage/Hydro
9300 | Transmission system problems other than catastrophes (do not inc | External | Miscellaneous (External) | U1 | Forced - Immediate | 2024 | Hydro | WA | 500 | Pumped Storage/Hydro | WECC | Summer | 66 | 72 | 1 | 1 | 9300-Transmission system problems other than catastrophes (do not inc | U1-Forced - Immediate | 500-Pumped Storage/Hydro
9300 | Transmission system problems other than catastrophes (do not inc | External | Miscellaneous (External) | U1 | Forced - Immediate | 2024 | Hydro | WA | 500 | Pumped Storage/Hydro | NPCC | Summer | 47.7365 | 41.51 | 1 | 1 | 9300-Transmission system problems other than catastrophes (do not inc | U1-Forced - Immediate | 500-Pumped Storage/Hydro
9300 | Transmission system problems other than catastrophes (do not inc | External | Miscellaneous (External) | U1 | Forced - Immediate | 2024 | Hydro | WA | 500 | Pumped Storage/Hydro | WECC | Summer | 69.5333 | 28 | 1 | 1 | 9300-Transmission system problems other than catastrophes (do not inc | U1-Forced - Immediate | 500-Pumped Storage/Hydro
9300 | Transmission system problems other than catastrophes (do not inc | External | Miscellaneous (External) | U1 | Forced - Immediate | 2024 | Hydro | WA | 500 | Pumped Storage/Hydro | WECC | Summer | 140.9166 | 47.5 | 1 | 1 | 9300-Transmission system problems other than catastrophes (do not inc | U1-Forced - Immediate | 500-Pumped Storage/Hydro
9300 | Transmission system problems other than catastrophes (do not inc | External | Miscellaneous (External) | U1 | Forced - Immediate | 2024 | Hydro | WA | 500 | Pumped Storage/Hydro | WECC | Summer | 72 | 72 | 1 | 1 | 9300-Transmission system problems other than catastrophes (do not inc | U1-Forced - Immediate | 500-Pumped Storage/Hydro
9300 | Transmission system problems other than catastrophes (do not inc | External | Miscellaneous (External) | U1 | Forced - Immediate | 2024 | Hydro | WA | 500 | Pumped Storage/Hydro | WECC | Summer | 54.537 | 61.74 | 1 | 1 | 9300-Transmission system problems other than catastrophes (do not inc | U1-Forced - Immediate | 500-Pumped Storage/Hydro
9300 | Transmission system problems other than catastrophes (do not inc | External | Miscellaneous (External) | U1 | Forced - Immediate | 2024 | Hydro | WA | 500 | Pumped Storage/Hydro | WECC | Summer | 70.2 | 54 | 1 | 1 | 9300-Transmission system problems other than catastrophes (do not inc | U1-Forced - Immediate | 500-Pumped Storage/Hydro
9300 | Transmission system problems other than catastrophes (do not inc | External | Miscellaneous (External) | U1 | Forced - Immediate | 2024 | Hydro | WA | 500 | Pumped Storage/Hydro | WECC | Summer | 179.35 | 179.35 | 1 | 1 | 9300-Transmission system problems other than catastrophes (do not inc | U1-Forced - Immediate | 500-Pumped Storage/Hydro
9300 | Transmission system problems other than catastrophes (do not inc | External | Miscellaneous (External) | U1 | Forced - Immediate | 2024 | Hydro | WA | 500 | Pumped Storage/Hydro | WECC | Summer | 73.8 | 54 | 1 | 1 | 9300-Transmission system problems other than catastrophes (do not inc | U1-Forced - Immediate | 500-Pumped Storage/Hydro
9300 | Transmission system problems other than catastrophes (do not inc | External | Miscellaneous (External) | U1 | Forced - Immediate | 2024 | Hydro | WA | 500 | Pumped Storage/Hydro | NPCC | Summer | 55.5833 | 23 | 2 | 2 | 9300-Transmission system problems other than catastrophes (do not inc | U1-Forced - Immediate | 500-Pumped Storage/Hydro
9300 | Transmission system problems other than catastrophes (do not inc | External | Miscellaneous (External) | U1 | Forced - Immediate | 2024 | Hydro | WA | 500 | Pumped Storage/Hydro | WECC | Summer | 82.9167 | 25 | 2 | 2 | 9300-Transmission system problems other than catastrophes (do not inc | U1-Forced - Immediate | 500-Pumped Storage/Hydro
9300 | Transmission system problems other than catastrophes (do not inc | External | Miscellaneous (External) | U1 | Forced - Immediate | 2024 | Hydro | WA | 500 | Pumped Storage/Hydro | WECC | Summer | 426 | 40 | 1 | 1 | 9300-Transmission system problems other than catastrophes (do not inc | U1-Forced - Immediate | 500-Pumped Storage/Hydro
9300 | Transmission system problems other than catastrophes (do not inc | External | Miscellaneous (External) | U1 | Forced - Immediate | 2024 | Hydro | WA | 500 | Pumped Storage/Hydro | WECC | Summer | 79.3333 | 23.8 | 1 | 1 | 9300-Transmission system problems other than catastrophes (do not inc | U1-Forced - Immediate | 500-Pumped Storage/Hydro
9300 | Transmission system problems other than catastrophes (do not inc | External | Miscellaneous (External) | U1 | Forced - Immediate | 2024 | Hydro | WA | 500 | Pumped Storage/Hydro | SERC | Summer | 73.7146 | 39.49 | 1 | 1 | 9300-Transmission system problems other than catastrophes (do not inc | U1-Forced - Immediate | 500-Pumped Storage/Hydro
9300 | Transmission system problems other than catastrophes (do not inc | External | Miscellaneous (External) | U1 | Forced - Immediate | 2024 | Hydro | WA | 500 | Pumped Storage/Hydro | WECC | Summer | 105.4666 | 56 | 1 | 1 | 9300-Transmission system problems other than catastrophes (do not inc | U1-Forced - Immediate | 500-Pumped Storage/Hydro
9300 | Transmission system problems other than catastrophes (do not inc | External | Miscellaneous (External) | U1 | Forced - Immediate | 2024 | Hydro | WA | 500 | Pumped Storage/Hydro | WECC | Summer | 1814.4 | 72 | 2 | 2 | 9300-Transmission system problems other than catastrophes (do not inc | U1-Forced - Immediate | 500-Pumped Storage/Hydro
9300 | Transmission system problems other than catastrophes (do not inc | External | Miscellaneous (External) | U1 | Forced - Immediate | 2024 | Hydro | WA | 500 | Pumped Storage/Hydro | NPCC | Summer | 109.6763 | 21.79 | 1 | 1 | 9300-Transmission system problems other than catastrophes (do not inc | U1-Forced - Immediate | 500-Pumped Storage/Hydro
9300 | Transmission system problems other than catastrophes (do not inc | External | Miscellaneous (External) | U1 | Forced - Immediate | 2024 | Hydro | WA | 500 | Pumped Storage/Hydro | SERC | Summer | 83.454 | 39.74 | 1 | 1 | 9300-Transmission system problems other than catastrophes (do not inc | U1-Forced - Immediate | 500-Pumped Storage/Hydro
9300 | Transmission system problems other than catastrophes (do not inc | External | Miscellaneous (External) | U1 | Forced - Immediate | 2024 | Hydro | WA | 500 | Pumped Storage/Hydro | WECC | Summer | 118.45 | 103 | 1 | 1 | 9300-Transmission system problems other than catastrophes (do not inc | U1-Forced - Immediate | 500-Pumped Storage/Hydro
9300 | Transmission system problems other than catastrophes (do not inc | External | Miscellaneous (External) | U1 | Forced - Immediate | 2024 | Hydro | WA | 500 | Pumped Storage/Hydro | WECC | Summer | 3690 | 45 | 1 | 1 | 9300-Transmission system problems other than catastrophes (do not inc | U1-Forced - Immediate | 500-Pumped Storage/Hydro
9300 | Transmission system problems other than catastrophes (do not inc | External | Miscellaneous (External) | U1 | Forced - Immediate | 2024 | Hydro | WA | 500 | Pumped Storage/Hydro | NPCC | Summer | 115.1417 | 20.5 | 1 | 1 | 9300-Transmission system problems other than catastrophes (do not inc | U1-Forced - Immediate | 500-Pumped Storage/Hydro
9300 | Transmission system problems other than catastrophes (do not inc | External | Miscellaneous (External) | U1 | Forced - Immediate | 2024 | Hydro | WA | 500 | Pumped Storage/Hydro | NPCC | Summer | 109.3097 | 41.51 | 1 | 1 | 9300-Transmission system problems other than catastrophes (do not inc | U1-Forced - Immediate | 500-Pumped Storage/Hydro
9300 | Transmission system problems other than catastrophes (do not inc | External | Miscellaneous (External) | U1 | Forced - Immediate | 2024 | Hydro | WA | 500 | Pumped Storage/Hydro | WECC | Summer | 125.875 | 47.5 | 1 | 1 | 9300-Transmission system problems other than catastrophes (do not inc | U1-Forced - Immediate | 500-Pumped Storage/Hydro
9300 | Transmission system problems other than catastrophes (do not inc | External | Miscellaneous (External) | U1 | Forced - Immediate | 2024 | Hydro | WA | 500 | Pumped Storage/Hydro | WECC | Summer | 5999.1666 | 46 | 1 | 1 | 9300-Transmission system problems other than catastrophes (do not inc | U1-Forced - Immediate | 500-Pumped Storage/Hydro
9300 | Transmission system problems other than catastrophes (do not inc | External | Miscellaneous (External) | U1 | Forced - Immediate | 2024 | Hydro | WA | 500 | Pumped Storage/Hydro | WECC | Summer | 126.5 | 46 | 1 | 1 | 9300-Transmission system problems other than catastrophes (do not inc | U1-Forced - Immediate | 500-Pumped Storage/Hydro
9300 | Transmission system problems other than catastrophes (do not inc | External | Miscellaneous (External) | U1 | Forced - Immediate | 2024 | Hydro | WA | 500 | Pumped Storage/Hydro | WECC | Summer | 116.375 | 47.5 | 1 | 1 | 9300-Transmission system problems other than catastrophes (do not inc | U1-Forced - Immediate | 500-Pumped Storage/Hydro
9300 | Transmission system problems other than catastrophes (do not inc | External | Miscellaneous (External) | U1 | Forced - Immediate | 2024 | Hydro | WA | 500 | Pumped Storage/Hydro | NPCC | Summer | 138.7499 | 225 | 1 | 1 | 9300-Transmission system problems other than catastrophes (do not inc | U1-Forced - Immediate | 500-Pumped Storage/Hydro
9300 | Transmission system problems other than catastrophes (do not inc | External | Miscellaneous (External) | U1 | Forced - Immediate | 2024 | Hydro | WA | 500 | Pumped Storage/Hydro | WECC | Winter | 0.41665 | 25 | 1 | 1 | 9300-Transmission system problems other than catastrophes (do not inc | U1-Forced - Immediate | 500-Pumped Storage/Hydro
9300 | Transmission system problems other than catastrophes (do not inc | External | Miscellaneous (External) | U1 | Forced - Immediate | 2024 | Hydro | WA | 500 | Pumped Storage/Hydro | WECC | Summer | 146.8774 | 80.85 | 1 | 1 | 9300-Transmission system problems other than catastrophes (do not inc | U1-Forced - Immediate | 500-Pumped Storage/Hydro
9300 | Transmission system problems other than catastrophes (do not inc | External | Miscellaneous (External) | U1 | Forced - Immediate | 2024 | Hydro | WA | 500 | Pumped Storage/Hydro | WECC | Summer | 119.6 | 69 | 1 | 1 | 9300-Transmission system problems other than catastrophes (do not inc | U1-Forced - Immediate | 500-Pumped Storage/Hydro
9300 | Transmission system problems other than catastrophes (do not inc | External | Miscellaneous (External) | U1 | Forced - Immediate | 2024 | Hydro | WA | 500 | Pumped Storage/Hydro | NPCC | Summer | 188 | 37.6 | 1 | 1 | 9300-Transmission system problems other than catastrophes (do not inc | U1-Forced - Immediate | 500-Pumped Storage/Hydro
9300 | Transmission system problems other than catastrophes (do not inc | External | Miscellaneous (External) | U1 | Forced - Immediate | 2024 | Hydro | WA | 500 | Pumped Storage/Hydro | WECC | Winter | 1.9833 | 23.8 | 1 | 1 | 9300-Transmission system problems other than catastrophes (do not inc | U1-Forced - Immediate | 500-Pumped Storage/Hydro
9300 | Transmission system problems other than catastrophes (do not inc | External | Miscellaneous (External) | U1 | Forced - Immediate | 2024 | Hydro | WA | 500 | Pumped Storage/Hydro | NPCC | Summer | 186.975 | 27.7 | 3 | 3 | 9300-Transmission system problems other than catastrophes (do not inc | U1-Forced - Immediate | 500-Pumped Storage/Hydro
9300 | Transmission system problems other than catastrophes (do not inc | External | Miscellaneous (External) | U1 | Forced - Immediate | 2024 | Hydro | WA | 500 | Pumped Storage/Hydro | NPCC | Summer | 175.5 | 26 | 1 | 1 | 9300-Transmission system problems other than catastrophes (do not inc | U1-Forced - Immediate | 500-Pumped Storage/Hydro
9300 | Transmission system problems other than catastrophes (do not inc | External | Miscellaneous (External) | U1 | Forced - Immediate | 2024 | Hydro | WA | 500 | Pumped Storage/Hydro | WECC | Summer | 502.7083 | 47.5 | 1 | 1 | 9300-Transmission system problems other than catastrophes (do not inc | U1-Forced - Immediate | 500-Pumped Storage/Hydro
9300 | Transmission system problems other than catastrophes (do not inc | External | Miscellaneous (External) | U1 | Forced - Immediate | 2024 | Hydro | WA | 500 | Pumped Storage/Hydro | WECC | Winter | 55.4167 | 35 | 1 | 1 | 9300-Transmission system problems other than catastrophes (do not inc | U1-Forced - Immediate | 500-Pumped Storage/Hydro
9300 | Transmission system problems other than catastrophes (do not inc | External | Miscellaneous (External) | U1 | Forced - Immediate | 2024 | Hydro | WA | 500 | Pumped Storage/Hydro | WECC | Summer | 191 | 60 | 1 | 1 | 9300-Transmission system problems other than catastrophes (do not inc | U1-Forced - Immediate | 500-Pumped Storage/Hydro
9300 | Transmission system problems other than catastrophes (do not inc | External | Miscellaneous (External) | U1 | Forced - Immediate | 2024 | Hydro | WA | 500 | Pumped Storage/Hydro | NPCC | Summer | 187.4868 | 41.51 | 1 | 1 | 9300-Transmission system problems other than catastrophes (do not inc | U1-Forced - Immediate | 500-Pumped Storage/Hydro
9300 | Transmission system problems other than catastrophes (do not inc | External | Miscellaneous (External) | U1 | Forced - Immediate | 2024 | Hydro | WA | 500 | Pumped Storage/Hydro | WECC | Summer | 505.0833 | 47.5 | 1 | 1 | 9300-Transmission system problems other than catastrophes (do not inc | U1-Forced - Immediate | 500-Pumped Storage/Hydro
9300 | Transmission system problems other than catastrophes (do not inc | External | Miscellaneous (External) | U1 | Forced - Immediate | 2024 | Hydro | WA | 500 | Pumped Storage/Hydro | TRE | Winter | 72.6 | 22 | 1 | 1 | 9300-Transmission system problems other than catastrophes (do not inc | U1-Forced - Immediate | 500-Pumped Storage/Hydro
9300 | Transmission system problems other than catastrophes (do not inc | External | Miscellaneous (External) | U1 | Forced - Immediate | 2024 | Hydro | WA | 500 | Pumped Storage/Hydro | WECC | Summer | 209.9166 | 55 | 1 | 1 | 9300-Transmission system problems other than catastrophes (do not inc | U1-Forced - Immediate | 500-Pumped Storage/Hydro
9300 | Transmission system problems other than catastrophes (do not inc | External | Miscellaneous (External) | U1 | Forced - Immediate | 2024 | Hydro | WA | 500 | Pumped Storage/Hydro | WECC | Summer | 268.1524 | 80.85 | 1 | 1 | 9300-Transmission system problems other than catastrophes (do not inc | U1-Forced - Immediate | 500-Pumped Storage/Hydro
9300 | Transmission system problems other than catastrophes (do not inc | External | Miscellaneous (External) | U1 | Forced - Immediate | 2024 | Hydro | WA | 500 | Pumped Storage/Hydro | NPCC | Summer | 526.25 | 25 | 1 | 1 | 9300-Transmission system problems other than catastrophes (do not inc | U1-Forced - Immediate | 500-Pumped Storage/Hydro
9300 | Transmission system problems other than catastrophes (do not inc | External | Miscellaneous (External) | U1 | Forced - Immediate | 2024 | Hydro | WA | 500 | Pumped Storage/Hydro | NPCC | Winter | 126.8832 | 331 | 1 | 1 | 9300-Transmission system problems other than catastrophes (do not inc | U1-Forced - Immediate | 500-Pumped Storage/Hydro
9300 | Transmission system problems other than catastrophes (do not inc | External | Miscellaneous (External) | U1 | Forced - Immediate | 2024 | Hydro | WA | 500 | Pumped Storage/Hydro | WECC | Summer | 557.55 | 63 | 1 | 1 | 9300-Transmission system problems other than catastrophes (do not inc | U1-Forced - Immediate | 500-Pumped Storage/Hydro
9300 | Transmission system problems other than catastrophes (do not inc | External | Miscellaneous (External) | U1 | Forced - Immediate | 2024 | Hydro | WA | 500 | Pumped Storage/Hydro | NPCC | Summer | 351.56 | 37.6 | 1 | 1 | 9300-Transmission system problems other than catastrophes (do not inc | U1-Forced - Immediate | 500-Pumped Storage/Hydro
9300 | Transmission system problems other than catastrophes (do not inc | External | Miscellaneous (External) | U1 | Forced - Immediate | 2024 | Hydro | WA | 500 | Pumped Storage/Hydro | WECC | Summer | 874.4249 | 117.9 | 1 | 1 | 9300-Transmission system problems other than catastrophes (do not inc | U1-Forced - Immediate | 500-Pumped Storage/Hydro
9300 | Transmission system problems other than catastrophes (do not inc | External | Miscellaneous (External) | U1 | Forced - Immediate | 2024 | Hydro | WA | 500 | Pumped Storage/Hydro | WECC | Winter | 159.6 | 56 | 1 | 1 | 9300-Transmission system problems other than catastrophes (do not inc | U1-Forced - Immediate | 500-Pumped Storage/Hydro
9300 | Transmission system problems other than catastrophes (do not inc | External | Miscellaneous (External) | U1 | Forced - Immediate | 2024 | Hydro | WA | 500 | Pumped Storage/Hydro | WECC | Summer | 566.4 | 64 | 1 | 1 | 9300-Transmission system problems other than catastrophes (do not inc | U1-Forced - Immediate | 500-Pumped Storage/Hydro
9300 | Transmission system problems other than catastrophes (do not inc | External | Miscellaneous (External) | U1 | Forced - Immediate | 2024 | Hydro | WA | 500 | Pumped Storage/Hydro | WECC | Summer | 410 | 40 | 1 | 1 | 9300-Transmission system problems other than catastrophes (do not inc | U1-Forced - Immediate | 500-Pumped Storage/Hydro
9300 | Transmission system problems other than catastrophes (do not inc | External | Miscellaneous (External) | U1 | Forced - Immediate | 2024 | Hydro | WA | 500 | Pumped Storage/Hydro | NPCC | Summer | 8945.405 | 41.51 | 1 | 1 | 9300-Transmission system problems other than catastrophes (do not inc | U1-Forced - Immediate | 500-Pumped Storage/Hydro
9300 | Transmission system problems other than catastrophes (do not inc | External | Miscellaneous (External) | U1 | Forced - Immediate | 2024 | Hydro | WA | 500 | Pumped Storage/Hydro | NPCC | Winter | 292.3832 | 331 | 1 | 1 | 9300-Transmission system problems other than catastrophes (do not inc | U1-Forced - Immediate | 500-Pumped Storage/Hydro
9300 | Transmission system problems other than catastrophes (do not inc | External | Miscellaneous (External) | U1 | Forced - Immediate | 2024 | Hydro | WA | 500 | Pumped Storage/Hydro | WECC | Summer | 1280.9333 | 52 | 1 | 1 | 9300-Transmission system problems other than catastrophes (do not inc | U1-Forced - Immediate | 500-Pumped Storage/Hydro
9300 | Transmission system problems other than catastrophes (do not inc | External | Miscellaneous (External) | U1 | Forced - Immediate | 2024 | Hydro | WA | 500 | Pumped Storage/Hydro | WECC | Summer | 734.55 | 83 | 1 | 1 | 9300-Transmission system problems other than catastrophes (do not inc | U1-Forced - Immediate | 500-Pumped Storage/Hydro
9300 | Transmission system problems other than catastrophes (do not inc | External | Miscellaneous (External) | U1 | Forced - Immediate | 2024 | Hydro | WA | 500 | Pumped Storage/Hydro | WECC | Winter | 10.78 | 80.85 | 1 | 1 | 9300-Transmission system problems other than catastrophes (do not inc | U1-Forced - Immediate | 500-Pumped Storage/Hydro
9300 | Transmission system problems other than catastrophes (do not inc | External | Miscellaneous (External) | U1 | Forced - Immediate | 2024 | Hydro | WA | 500 | Pumped Storage/Hydro | WECC | Winter | 532.3333 | 20 | 1 | 1 | 9300-Transmission system problems other than catastrophes (do not inc | U1-Forced - Immediate | 500-Pumped Storage/Hydro
9300 | Transmission system problems other than catastrophes (do not inc | External | Miscellaneous (External) | U1 | Forced - Immediate | 2024 | Hydro | WA | 500 | Pumped Storage/Hydro | WECC | Summer | 1319.85 | 63 | 1 | 1 | 9300-Transmission system problems other than catastrophes (do not inc | U1-Forced - Immediate | 500-Pumped Storage/Hydro
9300 | Transmission system problems other than catastrophes (do not inc | External | Miscellaneous (External) | U1 | Forced - Immediate | 2024 | Hydro | WA | 500 | Pumped Storage/Hydro | WECC | Summer | 866.6666 | 40 | 1 | 1 | 9300-Transmission system problems other than catastrophes (do not inc | U1-Forced - Immediate | 500-Pumped Storage/Hydro
9300 | Transmission system problems other than catastrophes (do not inc | External | Miscellaneous (External) | U1 | Forced - Immediate | 2024 | Hydro | WA | 500 | Pumped Storage/Hydro | WECC | Winter | 15.8333 | 25 | 1 | 1 | 9300-Transmission system problems other than catastrophes (do not inc | U1-Forced - Immediate | 500-Pumped Storage/Hydro
9300 | Transmission system problems other than catastrophes (do not inc | External | Miscellaneous (External) | U1 | Forced - Immediate | 2024 | Hydro | WA | 500 | Pumped Storage/Hydro | WECC | Winter | 913.55 | 33 | 1 | 1 | 9300-Transmission system problems other than catastrophes (do not inc | U1-Forced - Immediate | 500-Pumped Storage/Hydro
9300 | Transmission system problems other than catastrophes (do not inc | External | Miscellaneous (External) | U1 | Forced - Immediate | 2024 | Hydro | WA | 500 | Pumped Storage/Hydro | WECC | Summer | 1340.8 | 64 | 1 | 1 | 9300-Transmission system problems other than catastrophes (do not inc | U1-Forced - Immediate | 500-Pumped Storage/Hydro
9300 | Transmission system problems other than catastrophes (do not inc | External | Miscellaneous (External) | U1 | Forced - Immediate | 2024 | Hydro | WA | 500 | Pumped Storage/Hydro | WECC | Summer | 1231.4049 | 158.55 | 1 | 1 | 9300-Transmission system problems other than catastrophes (do not inc | U1-Forced - Immediate | 500-Pumped Storage/Hydro
9300 | Transmission system problems other than catastrophes (do not inc | External | Miscellaneous (External) | U1 | Forced - Immediate | 2024 | Hydro | WA | 500 | Pumped Storage/Hydro | WECC | Winter | 26.6666 | 80 | 1 | 1 | 9300-Transmission system problems other than catastrophes (do not inc | U1-Forced - Immediate | 500-Pumped Storage/Hydro
9300 | Transmission system problems other than catastrophes (do not inc | External | Miscellaneous (External) | U1 | Forced - Immediate | 2024 | Hydro | WA | 500 | Pumped Storage/Hydro | SERC | Winter | 1083.2176 | 35.38 | 1 | 1 | 9300-Transmission system problems other than catastrophes (do not inc | U1-Forced - Immediate | 500-Pumped Storage/Hydro
9300 | Transmission system problems other than catastrophes (do not inc | External | Miscellaneous (External) | U1 | Forced - Immediate | 2024 | Hydro | WA | 500 | Pumped Storage/Hydro | WECC | Summer | 1351.8 | 54 | 1 | 1 | 9300-Transmission system problems other than catastrophes (do not inc | U1-Forced - Immediate | 500-Pumped Storage/Hydro
9300 | Transmission system problems other than catastrophes (do not inc | External | Miscellaneous (External) | U1 | Forced - Immediate | 2024 | Hydro | WA | 500 | Pumped Storage/Hydro | WECC | Summer | 1738.85 | 83 | 1 | 1 | 9300-Transmission system problems other than catastrophes (do not inc | U1-Forced - Immediate | 500-Pumped Storage/Hydro
9300 | Transmission system problems other than catastrophes (do not inc | External | Miscellaneous (External) | U1 | Forced - Immediate | 2024 | Hydro | WA | 500 | Pumped Storage/Hydro | NPCC | Winter | 59.5 | 34 | 1 | 1 | 9300-Transmission system problems other than catastrophes (do not inc | U1-Forced - Immediate | 500-Pumped Storage/Hydro
9300 | Transmission system problems other than catastrophes (do not inc | External | Miscellaneous (External) | U1 | Forced - Immediate | 2024 | Hydro | WA | 500 | Pumped Storage/Hydro | NPCC | Winter | 8545.8665 | 292 | 1 | 1 | 9300-Transmission system problems other than catastrophes (do not inc | U1-Forced - Immediate | 500-Pumped Storage/Hydro
9300 | Transmission system problems other than catastrophes (do not inc | External | Miscellaneous (External) | U1 | Forced - Immediate | 2024 | Hydro | WA | 500 | Pumped Storage/Hydro | NPCC | Summer | 2295.4167 | 25 | 1 | 1 | 9300-Transmission system problems other than catastrophes (do not inc | U1-Forced - Immediate | 500-Pumped Storage/Hydro
9300 | Transmission system problems other than catastrophes (do not inc | External | Miscellaneous (External) | U1 | Forced - Immediate | 2024 | Hydro | WA | 500 | Pumped Storage/Hydro | WECC | Summer | 3772 | 46 | 1 | 1 | 9300-Transmission system problems other than catastrophes (do not inc | U1-Forced - Immediate | 500-Pumped Storage/Hydro
9300 | Transmission system problems other than catastrophes (do not inc | External | Miscellaneous (External) | U1 | Forced - Immediate | 2024 | Hydro | WA | 500 | Pumped Storage/Hydro | TRE | Winter | 64.5333 | 22 | 1 | 1 | 9300-Transmission system problems other than catastrophes (do not inc | U1-Forced - Immediate | 500-Pumped Storage/Hydro
9300 | Transmission system problems other than catastrophes (do not inc | External | Miscellaneous (External) | U1 | Forced - Immediate | 2024 | Hydro | WA | 500 | Pumped Storage/Hydro | NPCC | Winter | 20148.75 | 81 | 1 | 1 | 9300-Transmission system problems other than catastrophes (do not inc | U1-Forced - Immediate | 500-Pumped Storage/Hydro
9300 | Transmission system problems other than catastrophes (do not inc | External | Miscellaneous (External) | U1 | Forced - Immediate | 2024 | Hydro | WA | 500 | Pumped Storage/Hydro | WECC | Summer | 3712.5 | 45 | 1 | 1 | 9300-Transmission system problems other than catastrophes (do not inc | U1-Forced - Immediate | 500-Pumped Storage/Hydro
9300 | Transmission system problems other than catastrophes (do not inc | External | Miscellaneous (External) | U1 | Forced - Immediate | 2024 | Hydro | WA | 500 | Pumped Storage/Hydro | WECC | Summer | 4225.9397 | 42.14 | 1 | 1 | 9300-Transmission system problems other than catastrophes (do not inc | U1-Forced - Immediate | 500-Pumped Storage/Hydro
9300 | Transmission system problems other than catastrophes (do not inc | External | Miscellaneous (External) | U1 | Forced - Immediate | 2024 | Hydro | WA | 500 | Pumped Storage/Hydro | WECC | Winter | 67.0833 | 35 | 1 | 1 | 9300-Transmission system problems other than catastrophes (do not inc | U1-Forced - Immediate | 500-Pumped Storage/Hydro
9300 | Transmission system problems other than catastrophes (do not inc | External | Miscellaneous (External) | U1 | Forced - Immediate | 2024 | Hydro | WA | 500 | Pumped Storage/Hydro | WECC | Winter | 3.087 | 61.74 | 1 | 1 | 9300-Transmission system problems other than catastrophes (do not inc | U1-Forced - Immediate | 500-Pumped Storage/Hydro
9300 | Transmission system problems other than catastrophes (do not inc | External | Miscellaneous (External) | U1 | Forced - Immediate | 2024 | Hydro | WA | 500 | Pumped Storage/Hydro | WECC | Summer | 3795 | 46 | 1 | 1 | 9300-Transmission system problems other than catastrophes (do not inc | U1-Forced - Immediate | 500-Pumped Storage/Hydro
9300 | Transmission system problems other than catastrophes (do not inc | External | Miscellaneous (External) | U1 | Forced - Immediate | 2024 | Hydro | WA | 500 | Pumped Storage/Hydro | WECC | Winter | 42.84 | 23.8 | 1 | 1 | 9300-Transmission system problems other than catastrophes (do not inc | U1-Forced - Immediate | 500-Pumped Storage/Hydro
9300 | Transmission system problems other than catastrophes (do not inc | External | Miscellaneous (External) | U1 | Forced - Immediate | 2024 | Hydro | WA | 500 | Pumped Storage/Hydro | WECC | Winter | 69.3333 | 80 | 1 | 1 | 9300-Transmission system problems other than catastrophes (do not inc | U1-Forced - Immediate | 500-Pumped Storage/Hydro
9300 | Transmission system problems other than catastrophes (do not inc | External | Miscellaneous (External) | U1 | Forced - Immediate | 2024 | Hydro | WA | 500 | Pumped Storage/Hydro | WECC | Winter | 101 | 60 | 1 | 1 | 9300-Transmission system problems other than catastrophes (do not inc | U1-Forced - Immediate | 500-Pumped Storage/Hydro
9300 | Transmission system problems other than catastrophes (do not inc | External | Miscellaneous (External) | U1 | Forced - Immediate | 2024 | Hydro | WA | 500 | Pumped Storage/Hydro | WECC | Summer | 5868.75 | 45 | 1 | 1 | 9300-Transmission system problems other than catastrophes (do not inc | U1-Forced - Immediate | 500-Pumped Storage/Hydro
9300 | Transmission system problems other than catastrophes (do not inc | External | Miscellaneous (External) | U1 | Forced - Immediate | 2024 | Hydro | WA | 500 | Pumped Storage/Hydro | WECC | Winter | 1455.5333 | 28 | 1 | 1 | 9300-Transmission system problems other than catastrophes (do not inc | U1-Forced - Immediate | 500-Pumped Storage/Hydro
9300 | Transmission system problems other than catastrophes (do not inc | External | Miscellaneous (External) | U1 | Forced - Immediate | 2024 | Hydro | WA | 500 | Pumped Storage/Hydro | WECC | Winter | 70.6666 | 80 | 1 | 1 | 9300-Transmission system problems other than catastrophes (do not inc | U1-Forced - Immediate | 500-Pumped Storage/Hydro
9300 | Transmission system problems other than catastrophes (do not inc | External | Miscellaneous (External) | U1 | Forced - Immediate | 2024 | Hydro | WA | 500 | Pumped Storage/Hydro | NPCC | Winter | 2361.1332 | 331 | 1 | 1 | 9300-Transmission system problems other than catastrophes (do not inc | U1-Forced - Immediate | 500-Pumped Storage/Hydro
9300 | Transmission system problems other than catastrophes (do not inc | External | Miscellaneous (External) | U1 | Forced - Immediate | 2024 | Hydro | WA | 500 | Pumped Storage/Hydro | WECC | Winter | 3.3 | 49.5 | 1 | 1 | 9300-Transmission system problems other than catastrophes (do not inc | U1-Forced - Immediate | 500-Pumped Storage/Hydro
9300 | Transmission system problems other than catastrophes (do not inc | External | Miscellaneous (External) | U1 | Forced - Immediate | 2024 | Hydro | WA | 500 | Pumped Storage/Hydro | WECC | Winter | 641.6667 | 35 | 1 | 1 | 9300-Transmission system problems other than catastrophes (do not inc | U1-Forced - Immediate | 500-Pumped Storage/Hydro
9300 | Transmission system problems other than catastrophes (do not inc | External | Miscellaneous (External) | U1 | Forced - Immediate | 2024 | Hydro | WA | 500 | Pumped Storage/Hydro | WECC | Winter | 25.3333 | 80 | 1 | 1 | 9300-Transmission system problems other than catastrophes (do not inc | U1-Forced - Immediate | 500-Pumped Storage/Hydro
9300 | Transmission system problems other than catastrophes (do not inc | External | Miscellaneous (External) | U1 | Forced - Immediate | 2024 | Hydro | WA | 500 | Pumped Storage/Hydro | WECC | Winter | 39.0775 | 80.85 | 2 | 2 | 9300-Transmission system problems other than catastrophes (do not inc | U1-Forced - Immediate | 500-Pumped Storage/Hydro
9300 | Transmission system problems other than catastrophes (do not inc | External | Miscellaneous (External) | U1 | Forced - Immediate | 2024 | Hydro | WA | 500 | Pumped Storage/Hydro | SERC | Winter | 65.516 | 29.78 | 1 | 1 | 9300-Transmission system problems other than catastrophes (do not inc | U1-Forced - Immediate | 500-Pumped Storage/Hydro
9300 | Transmission system problems other than catastrophes (do not inc | External | Miscellaneous (External) | U1 | Forced - Immediate | 2024 | Hydro | WA | 500 | Pumped Storage/Hydro | WECC | Winter | 107.2 | 24 | 1 | 1 | 9300-Transmission system problems other than catastrophes (do not inc | U1-Forced - Immediate | 500-Pumped Storage/Hydro
9300 | Transmission system problems other than catastrophes (do not inc | External | Miscellaneous (External) | U1 | Forced - Immediate | 2024 | Hydro | WA | 500 | Pumped Storage/Hydro | NPCC | Winter | 358.5832 | 331 | 1 | 1 | 9300-Transmission system problems other than catastrophes (do not inc | U1-Forced - Immediate | 500-Pumped Storage/Hydro
9300 | Transmission system problems other than catastrophes (do not inc | External | Miscellaneous (External) | U1 | Forced - Immediate | 2024 | Hydro | WA | 500 | Pumped Storage/Hydro | NPCC | Winter | 590.8747 | 42.56 | 1 | 1 | 9300-Transmission system problems other than catastrophes (do not inc | U1-Forced - Immediate | 500-Pumped Storage/Hydro
9300 | Transmission system problems other than catastrophes (do not inc | External | Miscellaneous (External) | U1 | Forced - Immediate | 2024 | Hydro | WA | 500 | Pumped Storage/Hydro | NPCC | Winter | 599.1667 | 25 | 1 | 1 | 9300-Transmission system problems other than catastrophes (do not inc | U1-Forced - Immediate | 500-Pumped Storage/Hydro
9300 | Transmission system problems other than catastrophes (do not inc | External | Miscellaneous (External) | U1 | Forced - Immediate | 2024 | Hydro | WA | 500 | Pumped Storage/Hydro | NPCC | Winter | 694.5833 | 25 | 1 | 1 | 9300-Transmission system problems other than catastrophes (do not inc | U1-Forced - Immediate | 500-Pumped Storage/Hydro
9300 | Transmission system problems other than catastrophes (do not inc | External | Miscellaneous (External) | U1 | Forced - Immediate | 2024 | Hydro | WA | 500 | Pumped Storage/Hydro | WECC | Winter | 2074.6 | 253 | 1 | 1 | 9300-Transmission system problems other than catastrophes (do not inc | U1-Forced - Immediate | 500-Pumped Storage/Hydro
9300 | Transmission system problems other than catastrophes (do not inc | External | Miscellaneous (External) | U1 | Forced - Immediate | 2024 | Hydro | WA | 500 | Pumped Storage/Hydro | WECC | Winter | 14148.75 | 33 | 1 | 1 | 9300-Transmission system problems other than catastrophes (do not inc | U1-Forced - Immediate | 500-Pumped Storage/Hydro
9300 | Transmission system problems other than catastrophes (do not inc | External | Miscellaneous (External) | U2 | Forced - Delayed | 2024 | Hydro | WA | 500 | Pumped Storage/Hydro | WECC | Off-Peak | 1230.09 | 117.9 | 1 | 1 | 9300-Transmission system problems other than catastrophes (do not inc | U2-Forced - Delayed | 500-Pumped Storage/Hydro
9300 | Transmission system problems other than catastrophes (do not inc | External | Miscellaneous (External) | U1 | Forced - Immediate | 2024 | Coal | CC | 650 | Fluidized Bed | MRO | Off-Peak | 650.6666 | 160 | 1 | 1 | 9300-Transmission system problems other than catastrophes (do not inc | U1-Forced - Immediate | 650-Fluidized Bed
9300 | Transmission system problems other than catastrophes (do not inc | External | Miscellaneous (External) | SF | Startup Failure | 2024 | Waste Heat | WH | 800 | Miscellaneous | SERC | Winter | 171887.16 | 26.8 | 1 | 1 | 9300-Transmission system problems other than catastrophes (do not inc | SF-Startup Failure | 800-Miscellaneous
9300 | Transmission system problems other than catastrophes (do not inc | External | Miscellaneous (External) | U1 | Forced - Immediate | 2024 | Waste Heat | WH | 800 | Miscellaneous | SERC | Winter | 540.02 | 26.8 | 1 | 1 | 9300-Transmission system problems other than catastrophes (do not inc | U1-Forced - Immediate | 800-Miscellaneous
9300 | Transmission system problems other than catastrophes (do not inc | External | Miscellaneous (External) | D1 | Forced - Immediate | 2024 | Geothermal | GE | 830 | Geothermal | WECC | Off-Peak | 226.6666 | 34 | 1 | 1 | 9300-Transmission system problems other than catastrophes (do not inc | D1-Forced - Immediate | 830-Geothermal
9300 | Transmission system problems other than catastrophes (do not inc | External | Miscellaneous (External) | D1 | Forced - Immediate | 2024 | Geothermal | GE | 830 | Geothermal | WECC | Summer | 13.1667 | 1 | 1 | 1 | 9300-Transmission system problems other than catastrophes (do not inc | D1-Forced - Immediate | 830-Geothermal
9300 | Transmission system problems other than catastrophes (do not inc | External | Miscellaneous (External) | U1 | Forced - Immediate | 2024 | Geothermal | GE | 830 | Geothermal | WECC | Off-Peak | 1825.6 | 48 | 1 | 1 | 9300-Transmission system problems other than catastrophes (do not inc | U1-Forced - Immediate | 830-Geothermal
9300 | Transmission system problems other than catastrophes (do not inc | External | Miscellaneous (External) | D1 | Forced - Immediate | 2024 | Geothermal | GE | 830 | Geothermal | WECC | Winter | 313.5833 | 53 | 1 | 1 | 9300-Transmission system problems other than catastrophes (do not inc | D1-Forced - Immediate | 830-Geothermal
9300 | Transmission system problems other than catastrophes (do not inc | External | Miscellaneous (External) | D1 | Forced - Immediate | 2024 | Geothermal | GE | 830 | Geothermal | WECC | Summer | 22.3333 | 2 | 1 | 1 | 9300-Transmission system problems other than catastrophes (do not inc | D1-Forced - Immediate | 830-Geothermal
9300 | Transmission system problems other than catastrophes (do not inc | External | Miscellaneous (External) | D1 | Forced - Immediate | 2024 | Geothermal | GE | 830 | Geothermal | WECC | Winter | 51.75 | 23 | 1 | 1 | 9300-Transmission system problems other than catastrophes (do not inc | D1-Forced - Immediate | 830-Geothermal
9300 | Transmission system problems other than catastrophes (do not inc | External | Miscellaneous (External) | U1 | Forced - Immediate | 2024 | Geothermal | GE | 830 | Geothermal | WECC | Off-Peak | 1953 | 42 | 1 | 1 | 9300-Transmission system problems other than catastrophes (do not inc | U1-Forced - Immediate | 830-Geothermal
9300 | Transmission system problems other than catastrophes (do not inc | External | Miscellaneous (External) | U1 | Forced - Immediate | 2024 | Geothermal | GE | 830 | Geothermal | WECC | Off-Peak | 2057.3 | 42 | 1 | 1 | 9300-Transmission system problems other than catastrophes (do not inc | U1-Forced - Immediate | 830-Geothermal
9300 | Transmission system problems other than catastrophes (do not inc | External | Miscellaneous (External) | D1 | Forced - Immediate | 2024 | Geothermal | GE | 830 | Geothermal | WECC | Winter | 1575 | 50 | 1 | 1 | 9300-Transmission system problems other than catastrophes (do not inc | D1-Forced - Immediate | 830-Geothermal
9300 | Transmission system problems other than catastrophes (do not inc | External | Miscellaneous (External) | U1 | Forced - Immediate | 2024 | Geothermal | GE | 830 | Geothermal | WECC | Winter | 268.3333 | 46 | 1 | 1 | 9300-Transmission system problems other than catastrophes (do not inc | U1-Forced - Immediate | 830-Geothermal
9300 | Transmission system problems other than catastrophes (do not inc | External | Miscellaneous (External) | U1 | Forced - Immediate | 2024 | Geothermal | GE | 830 | Geothermal | WECC | Winter | 547.7333 | 32 | 1 | 1 | 9300-Transmission system problems other than catastrophes (do not inc | U1-Forced - Immediate | 830-Geothermal
9300 | Transmission system problems other than catastrophes (do not inc | External | Miscellaneous (External) | U1 | Forced - Immediate | 2024 | Geothermal | GE | 830 | Geothermal | WECC | Winter | 564.85 | 33 | 1 | 1 | 9300-Transmission system problems other than catastrophes (do not inc | U1-Forced - Immediate | 830-Geothermal
9300 | Transmission system problems other than catastrophes (do not inc | External | Miscellaneous (External) | U1 | Forced - Immediate | 2024 | Geothermal | GE | 830 | Geothermal | WECC | Off-Peak | 2396.8 | 56 | 1 | 1 | 9300-Transmission system problems other than catastrophes (do not inc | U1-Forced - Immediate | 830-Geothermal
9300 | Transmission system problems other than catastrophes (do not inc | External | Miscellaneous (External) | U1 | Forced - Immediate | 2024 | Geothermal | GE | 830 | Geothermal | WECC | Winter | 295.85 | 61 | 1 | 1 | 9300-Transmission system problems other than catastrophes (do not inc | U1-Forced - Immediate | 830-Geothermal
9300 | Transmission system problems other than catastrophes (do not inc | External | Miscellaneous (External) | U1 | Forced - Immediate | 2024 | Geothermal | GE | 830 | Geothermal | WECC | Winter | 216.45 | 39 | 1 | 1 | 9300-Transmission system problems other than catastrophes (do not inc | U1-Forced - Immediate | 830-Geothermal
9300 | Transmission system problems other than catastrophes (do not inc | External | Miscellaneous (External) | U1 | Forced - Immediate | 2024 | Geothermal | GE | 830 | Geothermal | WECC | Winter | 11727.6 | 72 | 1 | 1 | 9300-Transmission system problems other than catastrophes (do not inc | U1-Forced - Immediate | 830-Geothermal
9300 | Transmission system problems other than catastrophes (do not inc | External | Miscellaneous (External) | U1 | Forced - Immediate | 2024 | Geothermal | GE | 830 | Geothermal | WECC | Winter | 512.3333 | 53 | 1 | 1 | 9300-Transmission system problems other than catastrophes (do not inc | U1-Forced - Immediate | 830-Geothermal
9300 | Transmission system problems other than catastrophes (do not inc | External | Miscellaneous (External) | D1 | Forced - Immediate | 2024 | Gas | GG | 850 | Combined Cycle Block | RFC | Off-Peak | 157.0233 | 57.8 | 1 | 1 | 9300-Transmission system problems other than catastrophes (do not inc | D1-Forced - Immediate | 850-Combined Cycle Block
9300 | Transmission system problems other than catastrophes (do not inc | External | Miscellaneous (External) | D1 | Forced - Immediate | 2024 | Gas | GG | 850 | Combined Cycle Block | RFC | Off-Peak | 10.1733 | 2.8 | 1 | 1 | 9300-Transmission system problems other than catastrophes (do not inc | D1-Forced - Immediate | 850-Combined Cycle Block
9300 | Transmission system problems other than catastrophes (do not inc | External | Miscellaneous (External) | D1 | Forced - Immediate | 2024 | Gas | GG | 850 | Combined Cycle Block | NPCC | Off-Peak | 362.7065 | 494.6 | 1 | 1 | 9300-Transmission system problems other than catastrophes (do not inc | D1-Forced - Immediate | 850-Combined Cycle Block
9300 | Transmission system problems other than catastrophes (do not inc | External | Miscellaneous (External) | D1 | Forced - Immediate | 2024 | Gas | GG | 850 | Combined Cycle Block | RFC | Off-Peak | 130.7133 | 2.8 | 1 | 1 | 9300-Transmission system problems other than catastrophes (do not inc | D1-Forced - Immediate | 850-Combined Cycle Block
9300 | Transmission system problems other than catastrophes (do not inc | External | Miscellaneous (External) | D1 | Forced - Immediate | 2024 | Gas | GG | 850 | Combined Cycle Block | NPCC | Off-Peak | 367.44 | 7.2 | 1 | 1 | 9300-Transmission system problems other than catastrophes (do not inc | D1-Forced - Immediate | 850-Combined Cycle Block
9300 | Transmission system problems other than catastrophes (do not inc | External | Miscellaneous (External) | D1 | Forced - Immediate | 2024 | Gas | GG | 850 | Combined Cycle Block | NPCC | Off-Peak | 318.19 | 135.4 | 1 | 1 | 9300-Transmission system problems other than catastrophes (do not inc | D1-Forced - Immediate | 850-Combined Cycle Block
9300 | Transmission system problems other than catastrophes (do not inc | External | Miscellaneous (External) | D1 | Forced - Immediate | 2024 | Gas | GG | 850 | Combined Cycle Block | RFC | Off-Peak | 852.8 | 32.8 | 1 | 1 | 9300-Transmission system problems other than catastrophes (do not inc | D1-Forced - Immediate | 850-Combined Cycle Block
9300 | Transmission system problems other than catastrophes (do not inc | External | Miscellaneous (External) | D1 | Forced - Immediate | 2024 | Gas | GG | 850 | Combined Cycle Block | NPCC | Off-Peak | 562.83 | 154.2 | 1 | 1 | 9300-Transmission system problems other than catastrophes (do not inc | D1-Forced - Immediate | 850-Combined Cycle Block
9300 | Transmission system problems other than catastrophes (do not inc | External | Miscellaneous (External) | D1 | Forced - Immediate | 2024 | Gas | GG | 850 | Combined Cycle Block | NPCC | Off-Peak | 578.2931 | 309.8 | 1 | 1 | 9300-Transmission system problems other than catastrophes (do not inc | D1-Forced - Immediate | 850-Combined Cycle Block
9300 | Transmission system problems other than catastrophes (do not inc | External | Miscellaneous (External) | D1 | Forced - Immediate | 2024 | Gas | GG | 850 | Combined Cycle Block | NPCC | Summer | 53.46 | 97.2 | 1 | 1 | 9300-Transmission system problems other than catastrophes (do not inc | D1-Forced - Immediate | 850-Combined Cycle Block
9300 | Transmission system problems other than catastrophes (do not inc | External | Miscellaneous (External) | D1 | Forced - Immediate | 2024 | Gas | GG | 850 | Combined Cycle Block | NPCC | Off-Peak | 5067.66 | 379.6 | 1 | 1 | 9300-Transmission system problems other than catastrophes (do not inc | D1-Forced - Immediate | 850-Combined Cycle Block
9300 | Transmission system problems other than catastrophes (do not inc | External | Miscellaneous (External) | D1 | Forced - Immediate | 2024 | Gas | GG | 850 | Combined Cycle Block | NPCC | Off-Peak | 624.11 | 89.8 | 1 | 1 | 9300-Transmission system problems other than catastrophes (do not inc | D1-Forced - Immediate | 850-Combined Cycle Block
9300 | Transmission system problems other than catastrophes (do not inc | External | Miscellaneous (External) | D1 | Forced - Immediate | 2024 | Gas | GG | 850 | Combined Cycle Block | NPCC | Off-Peak | 1164.1064 | 379.6 | 1 | 1 | 9300-Transmission system problems other than catastrophes (do not inc | D1-Forced - Immediate | 850-Combined Cycle Block
9300 | Transmission system problems other than catastrophes (do not inc | External | Miscellaneous (External) | D1 | Forced - Immediate | 2024 | Gas | GG | 850 | Combined Cycle Block | NPCC | Summer | 118.08 | 98.4 | 1 | 1 | 9300-Transmission system problems other than catastrophes (do not inc | D1-Forced - Immediate | 850-Combined Cycle Block
9300 | Transmission system problems other than catastrophes (do not inc | External | Miscellaneous (External) | D1 | Forced - Immediate | 2024 | Gas | GG | 850 | Combined Cycle Block | NPCC | Summer | 221.0199 | 154.2 | 1 | 1 | 9300-Transmission system problems other than catastrophes (do not inc | D1-Forced - Immediate | 850-Combined Cycle Block
9300 | Transmission system problems other than catastrophes (do not inc | External | Miscellaneous (External) | D1 | Forced - Immediate | 2024 | Gas | GG | 850 | Combined Cycle Block | NPCC | Off-Peak | 3540.49 | 145.4 | 1 | 1 | 9300-Transmission system problems other than catastrophes (do not inc | D1-Forced - Immediate | 850-Combined Cycle Block
9300 | Transmission system problems other than catastrophes (do not inc | External | Miscellaneous (External) | D1 | Forced - Immediate | 2024 | Gas | GG | 850 | Combined Cycle Block | NPCC | Off-Peak | 2139.5165 | 254.2 | 1 | 1 | 9300-Transmission system problems other than catastrophes (do not inc | D1-Forced - Immediate | 850-Combined Cycle Block
9300 | Transmission system problems other than catastrophes (do not inc | External | Miscellaneous (External) | D1 | Forced - Immediate | 2024 | Gas | GG | 850 | Combined Cycle Block | NPCC | Summer | 244.92 | 188.4 | 1 | 1 | 9300-Transmission system problems other than catastrophes (do not inc | D1-Forced - Immediate | 850-Combined Cycle Block
9300 | Transmission system problems other than catastrophes (do not inc | External | Miscellaneous (External) | D1 | Forced - Immediate | 2024 | Gas | GG | 850 | Combined Cycle Block | RFC | Summer | 543.8658 | 41.15 | 1 | 1 | 9300-Transmission system problems other than catastrophes (do not inc | D1-Forced - Immediate | 850-Combined Cycle Block
9300 | Transmission system problems other than catastrophes (do not inc | External | Miscellaneous (External) | D1 | Forced - Immediate | 2024 | Gas | GG | 850 | Combined Cycle Block | NPCC | Summer | 27.72 | 79.2 | 1 | 1 | 9300-Transmission system problems other than catastrophes (do not inc | D1-Forced - Immediate | 850-Combined Cycle Block
9300 | Transmission system problems other than catastrophes (do not inc | External | Miscellaneous (External) | D1 | Forced - Immediate | 2024 | Gas | GG | 850 | Combined Cycle Block | RFC | Summer | 24.895 | 38.3 | 1 | 1 | 9300-Transmission system problems other than catastrophes (do not inc | D1-Forced - Immediate | 850-Combined Cycle Block
9300 | Transmission system problems other than catastrophes (do not inc | External | Miscellaneous (External) | D1 | Forced - Immediate | 2024 | Gas | GG | 850 | Combined Cycle Block | NPCC | Summer | 264.5333 | 99.2 | 1 | 1 | 9300-Transmission system problems other than catastrophes (do not inc | D1-Forced - Immediate | 850-Combined Cycle Block
9300 | Transmission system problems other than catastrophes (do not inc | External | Miscellaneous (External) | D1 | Forced - Immediate | 2024 | Gas | GG | 850 | Combined Cycle Block | NPCC | Winter | 311.7733 | 69.8 | 1 | 1 | 9300-Transmission system problems other than catastrophes (do not inc | D1-Forced - Immediate | 850-Combined Cycle Block
9300 | Transmission system problems other than catastrophes (do not inc | External | Miscellaneous (External) | D1 | Forced - Immediate | 2024 | Gas | GG | 850 | Combined Cycle Block | RFC | Summer | 38.64 | 48.3 | 1 | 1 | 9300-Transmission system problems other than catastrophes (do not inc | D1-Forced - Immediate | 850-Combined Cycle Block
9300 | Transmission system problems other than catastrophes (do not inc | External | Miscellaneous (External) | D1 | Forced - Immediate | 2024 | Gas | GG | 850 | Combined Cycle Block | NPCC | Summer | 186.12 | 79.2 | 1 | 1 | 9300-Transmission system problems other than catastrophes (do not inc | D1-Forced - Immediate | 850-Combined Cycle Block
9300 | Transmission system problems other than catastrophes (do not inc | External | Miscellaneous (External) | D1 | Forced - Immediate | 2024 | Gas | GG | 850 | Combined Cycle Block | NPCC | Summer | 521.11 | 254.2 | 1 | 1 | 9300-Transmission system problems other than catastrophes (do not inc | D1-Forced - Immediate | 850-Combined Cycle Block
9300 | Transmission system problems other than catastrophes (do not inc | External | Miscellaneous (External) | D1 | Forced - Immediate | 2024 | Gas | GG | 850 | Combined Cycle Block | RFC | Winter | 843.6867 | 2.8 | 1 | 1 | 9300-Transmission system problems other than catastrophes (do not inc | D1-Forced - Immediate | 850-Combined Cycle Block
9300 | Transmission system problems other than catastrophes (do not inc | External | Miscellaneous (External) | D1 | Forced - Immediate | 2024 | Gas | GG | 850 | Combined Cycle Block | NPCC | Summer | 91.08 | 79.2 | 1 | 1 | 9300-Transmission system problems other than catastrophes (do not inc | D1-Forced - Immediate | 850-Combined Cycle Block
9300 | Transmission system problems other than catastrophes (do not inc | External | Miscellaneous (External) | D1 | Forced - Immediate | 2024 | Gas | GG | 850 | Combined Cycle Block | NPCC | Summer | 284.24 | 129.2 | 1 | 1 | 9300-Transmission system problems other than catastrophes (do not inc | D1-Forced - Immediate | 850-Combined Cycle Block
9300 | Transmission system problems other than catastrophes (do not inc | External | Miscellaneous (External) | D1 | Forced - Immediate | 2024 | Gas | GG | 850 | Combined Cycle Block | NPCC | Winter | 21.8933 | 164.2 | 1 | 1 | 9300-Transmission system problems other than catastrophes (do not inc | D1-Forced - Immediate | 850-Combined Cycle Block
9300 | Transmission system problems other than catastrophes (do not inc | External | Miscellaneous (External) | D1 | Forced - Immediate | 2024 | Gas | GG | 850 | Combined Cycle Block | NPCC | Winter | 1372.0931 | 341.6 | 1 | 1 | 9300-Transmission system problems other than catastrophes (do not inc | D1-Forced - Immediate | 850-Combined Cycle Block
9300 | Transmission system problems other than catastrophes (do not inc | External | Miscellaneous (External) | D1 | Forced - Immediate | 2024 | Gas | GG | 850 | Combined Cycle Block | RFC | Summer | 126.45 | 252.9 | 2 | 2 | 9300-Transmission system problems other than catastrophes (do not inc | D1-Forced - Immediate | 850-Combined Cycle Block
9300 | Transmission system problems other than catastrophes (do not inc | External | Miscellaneous (External) | D1 | Forced - Immediate | 2024 | Gas | GG | 850 | Combined Cycle Block | RFC | Summer | 516.8033 | 68.3 | 1 | 1 | 9300-Transmission system problems other than catastrophes (do not inc | D1-Forced - Immediate | 850-Combined Cycle Block
9300 | Transmission system problems other than catastrophes (do not inc | External | Miscellaneous (External) | D1 | Forced - Immediate | 2024 | Gas | GG | 850 | Combined Cycle Block | NPCC | Winter | 42.92 | 69.6 | 1 | 1 | 9300-Transmission system problems other than catastrophes (do not inc | D1-Forced - Immediate | 850-Combined Cycle Block
9300 | Transmission system problems other than catastrophes (do not inc | External | Miscellaneous (External) | D1 | Forced - Immediate | 2024 | Gas | GG | 850 | Combined Cycle Block | NPCC | Winter | 4096.9599 | 260.4 | 1 | 1 | 9300-Transmission system problems other than catastrophes (do not inc | D1-Forced - Immediate | 850-Combined Cycle Block
9300 | Transmission system problems other than catastrophes (do not inc | External | Miscellaneous (External) | D1 | Forced - Immediate | 2024 | Gas | GG | 850 | Combined Cycle Block | RFC | Summer | 153.5233 | 58.3 | 1 | 1 | 9300-Transmission system problems other than catastrophes (do not inc | D1-Forced - Immediate | 850-Combined Cycle Block
9300 | Transmission system problems other than catastrophes (do not inc | External | Miscellaneous (External) | D1 | Forced - Immediate | 2024 | Gas | GG | 850 | Combined Cycle Block | NPCC | Winter | 98.56 | 89.6 | 1 | 1 | 9300-Transmission system problems other than catastrophes (do not inc | D1-Forced - Immediate | 850-Combined Cycle Block
9300 | Transmission system problems other than catastrophes (do not inc | External | Miscellaneous (External) | D1 | Forced - Immediate | 2024 | Gas | GG | 850 | Combined Cycle Block | NPCC | Winter | 230.4533 | 59.6 | 1 | 1 | 9300-Transmission system problems other than catastrophes (do not inc | D1-Forced - Immediate | 850-Combined Cycle Block
9300 | Transmission system problems other than catastrophes (do not inc | External | Miscellaneous (External) | D1 | Forced - Immediate | 2024 | Gas | GG | 850 | Combined Cycle Block | NPCC | Winter | 27456.4264 | 371.2 | 1 | 1 | 9300-Transmission system problems other than catastrophes (do not inc | D1-Forced - Immediate | 850-Combined Cycle Block
9300 | Transmission system problems other than catastrophes (do not inc | External | Miscellaneous (External) | D1 | Forced - Immediate | 2024 | Gas | GG | 850 | Combined Cycle Block | RFC | Summer | 155.595 | 282.9 | 2 | 2 | 9300-Transmission system problems other than catastrophes (do not inc | D1-Forced - Immediate | 850-Combined Cycle Block
9300 | Transmission system problems other than catastrophes (do not inc | External | Miscellaneous (External) | D1 | Forced - Immediate | 2024 | Gas | GG | 850 | Combined Cycle Block | NPCC | Winter | 286.18 | 69.8 | 1 | 1 | 9300-Transmission system problems other than catastrophes (do not inc | D1-Forced - Immediate | 850-Combined Cycle Block
9300 | Transmission system problems other than catastrophes (do not inc | External | Miscellaneous (External) | D1 | Forced - Immediate | 2024 | Gas | GG | 850 | Combined Cycle Block | NPCC | Winter | 5042.1332 | 130.4 | 1 | 1 | 9300-Transmission system problems other than catastrophes (do not inc | D1-Forced - Immediate | 850-Combined Cycle Block
9300 | Transmission system problems other than catastrophes (do not inc | External | Miscellaneous (External) | D3 | Forced - Postponed | 2024 | Gas | GG | 850 | Combined Cycle Block | SERC | Summer | 156 | 78 | 1 | 1 | 9300-Transmission system problems other than catastrophes (do not inc | D3-Forced - Postponed | 850-Combined Cycle Block
9300 | Transmission system problems other than catastrophes (do not inc | External | Miscellaneous (External) | D1 | Forced - Immediate | 2024 | Gas | GG | 850 | Combined Cycle Block | NPCC | Summer | 301.7798 | 229.2 | 1 | 1 | 9300-Transmission system problems other than catastrophes (do not inc | D1-Forced - Immediate | 850-Combined Cycle Block
9300 | Transmission system problems other than catastrophes (do not inc | External | Miscellaneous (External) | D1 | Forced - Immediate | 2024 | Gas | GG | 850 | Combined Cycle Block | NPCC | Winter | 337.04 | 306.4 | 1 | 1 | 9300-Transmission system problems other than catastrophes (do not inc | D1-Forced - Immediate | 850-Combined Cycle Block
9300 | Transmission system problems other than catastrophes (do not inc | External | Miscellaneous (External) | D1 | Forced - Immediate | 2024 | Gas | GG | 850 | Combined Cycle Block | NPCC | Winter | 6263.5466 | 130.4 | 1 | 1 | 9300-Transmission system problems other than catastrophes (do not inc | D1-Forced - Immediate | 850-Combined Cycle Block
9300 | Transmission system problems other than catastrophes (do not inc | External | Miscellaneous (External) | U1 | Forced - Immediate | 2024 | Gas | GG | 850 | Combined Cycle Block | NPCC | Summer | 435.3133 | 78.2 | 1 | 1 | 9300-Transmission system problems other than catastrophes (do not inc | U1-Forced - Immediate | 850-Combined Cycle Block
9300 | Transmission system problems other than catastrophes (do not inc | External | Miscellaneous (External) | D1 | Forced - Immediate | 2024 | Gas | GG | 850 | Combined Cycle Block | RFC | Summer | 619.8749 | 78.3 | 1 | 1 | 9300-Transmission system problems other than catastrophes (do not inc | D1-Forced - Immediate | 850-Combined Cycle Block
9300 | Transmission system problems other than catastrophes (do not inc | External | Miscellaneous (External) | U1 | Forced - Immediate | 2024 | Gas | GG | 850 | Combined Cycle Block | NPCC | Off-Peak | 33463.275 | 131.1 | 1 | 1 | 9300-Transmission system problems other than catastrophes (do not inc | U1-Forced - Immediate | 850-Combined Cycle Block
9300 | Transmission system problems other than catastrophes (do not inc | External | Miscellaneous (External) | U1 | Forced - Immediate | 2024 | Gas | GG | 850 | Combined Cycle Block | NPCC | Off-Peak | 114.2333 | 59.6 | 1 | 1 | 9300-Transmission system problems other than catastrophes (do not inc | U1-Forced - Immediate | 850-Combined Cycle Block
9300 | Transmission system problems other than catastrophes (do not inc | External | Miscellaneous (External) | U1 | Forced - Immediate | 2024 | Gas | GG | 850 | Combined Cycle Block | NPCC | Summer | 439.185 | 131.1 | 1 | 1 | 9300-Transmission system problems other than catastrophes (do not inc | U1-Forced - Immediate | 850-Combined Cycle Block
9300 | Transmission system problems other than catastrophes (do not inc | External | Miscellaneous (External) | D1 | Forced - Immediate | 2024 | Gas | GG | 850 | Combined Cycle Block | NPCC | Summer | 2243.7733 | 104.2 | 1 | 1 | 9300-Transmission system problems other than catastrophes (do not inc | D1-Forced - Immediate | 850-Combined Cycle Block
9300 | Transmission system problems other than catastrophes (do not inc | External | Miscellaneous (External) | U1 | Forced - Immediate | 2024 | Gas | GG | 850 | Combined Cycle Block | SERC | Summer | 552.5666 | 242 | 1 | 1 | 9300-Transmission system problems other than catastrophes (do not inc | U1-Forced - Immediate | 850-Combined Cycle Block
9300 | Transmission system problems other than catastrophes (do not inc | External | Miscellaneous (External) | U1 | Forced - Immediate | 2024 | Gas | GG | 850 | Combined Cycle Block | NPCC | Summer | 72.565 | 63.1 | 1 | 1 | 9300-Transmission system problems other than catastrophes (do not inc | U1-Forced - Immediate | 850-Combined Cycle Block
9300 | Transmission system problems other than catastrophes (do not inc | External | Miscellaneous (External) | U1 | Forced - Immediate | 2024 | Gas | GG | 850 | Combined Cycle Block | SERC | Summer | 1831.12 | 194.8 | 1 | 1 | 9300-Transmission system problems other than catastrophes (do not inc | U1-Forced - Immediate | 850-Combined Cycle Block
9300 | Transmission system problems other than catastrophes (do not inc | External | Miscellaneous (External) | D1 | Forced - Immediate | 2024 | Gas | GG | 850 | Combined Cycle Block | RFC | Summer | 50096.9566 | 98.3 | 1 | 1 | 9300-Transmission system problems other than catastrophes (do not inc | D1-Forced - Immediate | 850-Combined Cycle Block
9300 | Transmission system problems other than catastrophes (do not inc | External | Miscellaneous (External) | U1 | Forced - Immediate | 2024 | Gas | GG | 850 | Combined Cycle Block | SERC | Summer | 1064.7416 | 190.7 | 1 | 1 | 9300-Transmission system problems other than catastrophes (do not inc | U1-Forced - Immediate | 850-Combined Cycle Block
9300 | Transmission system problems other than catastrophes (do not inc | External | Miscellaneous (External) | U1 | Forced - Immediate | 2024 | Gas | GG | 850 | Combined Cycle Block | NPCC | Summer | 85.4166 | 62.5 | 1 | 1 | 9300-Transmission system problems other than catastrophes (do not inc | U1-Forced - Immediate | 850-Combined Cycle Block
9300 | Transmission system problems other than catastrophes (do not inc | External | Miscellaneous (External) | U1 | Forced - Immediate | 2024 | Gas | GG | 850 | Combined Cycle Block | NPCC | Winter | 228.4666 | 92 | 1 | 1 | 9300-Transmission system problems other than catastrophes (do not inc | U1-Forced - Immediate | 850-Combined Cycle Block
9300 | Transmission system problems other than catastrophes (do not inc | External | Miscellaneous (External) | D1 | Forced - Immediate | 2024 | Gas | GG | 850 | Combined Cycle Block | NPCC | Winter | 19.4133 | 89.6 | 1 | 1 | 9300-Transmission system problems other than catastrophes (do not inc | D1-Forced - Immediate | 850-Combined Cycle Block
9300 | Transmission system problems other than catastrophes (do not inc | External | Miscellaneous (External) | U1 | Forced - Immediate | 2024 | Gas | GG | 850 | Combined Cycle Block | NPCC | Summer | 4767.4 | 60.5 | 1 | 1 | 9300-Transmission system problems other than catastrophes (do not inc | U1-Forced - Immediate | 850-Combined Cycle Block
9300 | Transmission system problems other than catastrophes (do not inc | External | Miscellaneous (External) | U1 | Forced - Immediate | 2024 | Gas | GG | 850 | Combined Cycle Block | SERC | Summer | 1910.1782 | 190.7 | 1 | 1 | 9300-Transmission system problems other than catastrophes (do not inc | U1-Forced - Immediate | 850-Combined Cycle Block
9300 | Transmission system problems other than catastrophes (do not inc | External | Miscellaneous (External) | U1 | Forced - Immediate | 2024 | Gas | GG | 850 | Combined Cycle Block | NPCC | Winter | 522.0364 | 344.2 | 1 | 1 | 9300-Transmission system problems other than catastrophes (do not inc | U1-Forced - Immediate | 850-Combined Cycle Block
9300 | Transmission system problems other than catastrophes (do not inc | External | Miscellaneous (External) | D1 | Forced - Immediate | 2024 | Gas | GG | 850 | Combined Cycle Block | NPCC | Winter | 684.6 | 130.4 | 1 | 1 | 9300-Transmission system problems other than catastrophes (do not inc | D1-Forced - Immediate | 850-Combined Cycle Block
9300 | Transmission system problems other than catastrophes (do not inc | External | Miscellaneous (External) | U1 | Forced - Immediate | 2024 | Gas | GG | 850 | Combined Cycle Block | NPCC | Summer | 51126.815 | 131.1 | 1 | 1 | 9300-Transmission system problems other than catastrophes (do not inc | U1-Forced - Immediate | 850-Combined Cycle Block
9300 | Transmission system problems other than catastrophes (do not inc | External | Miscellaneous (External) | D1 | Forced - Immediate | 2024 | Gas | GG | 850 | Combined Cycle Block | NPCC | Winter | 778.27 | 69.8 | 1 | 1 | 9300-Transmission system problems other than catastrophes (do not inc | D1-Forced - Immediate | 850-Combined Cycle Block
9300 | Transmission system problems other than catastrophes (do not inc | External | Miscellaneous (External) | U1 | Forced - Immediate | 2024 | Gas | GG | 850 | Combined Cycle Block | NPCC | Winter | 13061.6264 | 670.4 | 1 | 1 | 9300-Transmission system problems other than catastrophes (do not inc | U1-Forced - Immediate | 850-Combined Cycle Block
9300 | Transmission system problems other than catastrophes (do not inc | External | Miscellaneous (External) | D1 | Forced - Immediate | 2024 | Gas | GG | 850 | Combined Cycle Block | NPCC | Winter | 3448.2432 | 345.4 | 1 | 1 | 9300-Transmission system problems other than catastrophes (do not inc | D1-Forced - Immediate | 850-Combined Cycle Block
9300 | Transmission system problems other than catastrophes (do not inc | External | Miscellaneous (External) | D2 | Forced - Delayed | 2024 | Gas | GG | 850 | Combined Cycle Block | RFC | Winter | 171.08 | 2.8 | 1 | 1 | 9300-Transmission system problems other than catastrophes (do not inc | D2-Forced - Delayed | 850-Combined Cycle Block
9300 | Transmission system problems other than catastrophes (do not inc | External | Miscellaneous (External) | U1 | Forced - Immediate | 2024 | Gas | GG | 850 | Combined Cycle Block | RFC | Off-Peak | 10725 | 650 | 1 | 1 | 9300-Transmission system problems other than catastrophes (do not inc | U1-Forced - Immediate | 850-Combined Cycle Block
9300 | Transmission system problems other than catastrophes (do not inc | External | Miscellaneous (External) | U1 | Forced - Immediate | 2024 | Gas | GG | 850 | Combined Cycle Block | SERC | Summer | 1036.5666 | 242 | 1 | 1 | 9300-Transmission system problems other than catastrophes (do not inc | U1-Forced - Immediate | 850-Combined Cycle Block
9300 | Transmission system problems other than catastrophes (do not inc | External | Miscellaneous (External) | U1 | Forced - Immediate | 2024 | Gas | GG | 850 | Combined Cycle Block | SERC | Summer | 1318.9166 | 245 | 1 | 1 | 9300-Transmission system problems other than catastrophes (do not inc | U1-Forced - Immediate | 850-Combined Cycle Block
9300 | Transmission system problems other than catastrophes (do not inc | External | Miscellaneous (External) | U1 | Forced - Immediate | 2024 | Gas | GG | 850 | Combined Cycle Block | SERC | Summer | 2223.7332 | 248 | 1 | 1 | 9300-Transmission system problems other than catastrophes (do not inc | U1-Forced - Immediate | 850-Combined Cycle Block
9300 | Transmission system problems other than catastrophes (do not inc | External | Miscellaneous (External) | U1 | Forced - Immediate | 2024 | Gas | GG | 850 | Combined Cycle Block | SERC | Summer | 5428.4265 | 194.8 | 1 | 1 | 9300-Transmission system problems other than catastrophes (do not inc | U1-Forced - Immediate | 850-Combined Cycle Block
9300 | Transmission system problems other than catastrophes (do not inc | External | Miscellaneous (External) | D1 | Forced - Immediate | 2024 | Gas | GG | 851 | CC GT units | RFC | Summer | 3511.404 | 88.56 | 1 | 1 | 9300-Transmission system problems other than catastrophes (do not inc | D1-Forced - Immediate | 851-CC GT units
9300 | Transmission system problems other than catastrophes (do not inc | External | Miscellaneous (External) | D1 | Forced - Immediate | 2024 | Gas | GG | 851 | CC GT units | TRE | Summer | 53.0333 | 37 | 1 | 1 | 9300-Transmission system problems other than catastrophes (do not inc | D1-Forced - Immediate | 851-CC GT units
9300 | Transmission system problems other than catastrophes (do not inc | External | Miscellaneous (External) | D1 | Forced - Immediate | 2024 | Gas | GG | 851 | CC GT units | TRE | Summer | 50.1667 | 35 | 1 | 1 | 9300-Transmission system problems other than catastrophes (do not inc | D1-Forced - Immediate | 851-CC GT units
9300 | Transmission system problems other than catastrophes (do not inc | External | Miscellaneous (External) | D1 | Forced - Immediate | 2024 | Gas | GG | 851 | CC GT units | RFC | Off-Peak | 195.57 | 65.19 | 2 | 2 | 9300-Transmission system problems other than catastrophes (do not inc | D1-Forced - Immediate | 851-CC GT units
9300 | Transmission system problems other than catastrophes (do not inc | External | Miscellaneous (External) | U1 | Forced - Immediate | 2024 | Gas | GG | 851 | CC GT units | WECC | Off-Peak | 107.6933 | 78.8 | 1 | 1 | 9300-Transmission system problems other than catastrophes (do not inc | U1-Forced - Immediate | 851-CC GT units
9300 | Transmission system problems other than catastrophes (do not inc | External | Miscellaneous (External) | U1 | Forced - Immediate | 2024 | Gas | GG | 851 | CC GT units | WECC | Off-Peak | 109.9209 | 80.43 | 1 | 1 | 9300-Transmission system problems other than catastrophes (do not inc | U1-Forced - Immediate | 851-CC GT units
9300 | Transmission system problems other than catastrophes (do not inc | External | Miscellaneous (External) | D1 | Forced - Immediate | 2024 | Gas | GG | 851 | CC GT units | RFC | Summer | 3632.733 | 91.62 | 1 | 1 | 9300-Transmission system problems other than catastrophes (do not inc | D1-Forced - Immediate | 851-CC GT units
9300 | Transmission system problems other than catastrophes (do not inc | External | Miscellaneous (External) | D1 | Forced - Immediate | 2024 | Gas | GG | 851 | CC GT units | SERC | Summer | 90 | 30 | 3 | 3 | 9300-Transmission system problems other than catastrophes (do not inc | D1-Forced - Immediate | 851-CC GT units
9300 | Transmission system problems other than catastrophes (do not inc | External | Miscellaneous (External) | U1 | Forced - Immediate | 2024 | Gas | GG | 851 | CC GT units | WECC | Off-Peak | 121.55 | 187 | 1 | 1 | 9300-Transmission system problems other than catastrophes (do not inc | U1-Forced - Immediate | 851-CC GT units
9300 | Transmission system problems other than catastrophes (do not inc | External | Miscellaneous (External) | U1 | Forced - Immediate | 2024 | Gas | GG | 851 | CC GT units | RFC | Off-Peak | 259.1391 | 107.23 | 1 | 1 | 9300-Transmission system problems other than catastrophes (do not inc | U1-Forced - Immediate | 851-CC GT units
9300 | Transmission system problems other than catastrophes (do not inc | External | Miscellaneous (External) | D1 | Forced - Immediate | 2024 | Gas | GG | 851 | CC GT units | RFC | Summer | 10232.427 | 91.62 | 1 | 1 | 9300-Transmission system problems other than catastrophes (do not inc | D1-Forced - Immediate | 851-CC GT units
9300 | Transmission system problems other than catastrophes (do not inc | External | Miscellaneous (External) | D1 | Forced - Immediate | 2024 | Gas | GG | 851 | CC GT units | SERC | Summer | 200 | 50 | 3 | 3 | 9300-Transmission system problems other than catastrophes (do not inc | D1-Forced - Immediate | 851-CC GT units
9300 | Transmission system problems other than catastrophes (do not inc | External | Miscellaneous (External) | U1 | Forced - Immediate | 2024 | Gas | GG | 851 | CC GT units | RFC | Off-Peak | 246.629 | 107.23 | 1 | 1 | 9300-Transmission system problems other than catastrophes (do not inc | U1-Forced - Immediate | 851-CC GT units
9300 | Transmission system problems other than catastrophes (do not inc | External | Miscellaneous (External) | U1 | Forced - Immediate | 2024 | Gas | GG | 851 | CC GT units | RFC | Off-Peak | 2494.1665 | 365 | 1 | 1 | 9300-Transmission system problems other than catastrophes (do not inc | U1-Forced - Immediate | 851-CC GT units
9300 | Transmission system problems other than catastrophes (do not inc | External | Miscellaneous (External) | D1 | Forced - Immediate | 2024 | Gas | GG | 851 | CC GT units | MRO | Winter | 175.2 | 43.8 | 1 | 1 | 9300-Transmission system problems other than catastrophes (do not inc | D1-Forced - Immediate | 851-CC GT units
9300 | Transmission system problems other than catastrophes (do not inc | External | Miscellaneous (External) | D1 | Forced - Immediate | 2024 | Gas | GG | 851 | CC GT units | RFC | Summer | 9890.676 | 88.56 | 1 | 1 | 9300-Transmission system problems other than catastrophes (do not inc | D1-Forced - Immediate | 851-CC GT units
9300 | Transmission system problems other than catastrophes (do not inc | External | Miscellaneous (External) | U1 | Forced - Immediate | 2024 | Gas | GG | 851 | CC GT units | MRO | Off-Peak | 1411.4899 | 221.7 | 1 | 1 | 9300-Transmission system problems other than catastrophes (do not inc | U1-Forced - Immediate | 851-CC GT units
9300 | Transmission system problems other than catastrophes (do not inc | External | Miscellaneous (External) | U1 | Forced - Immediate | 2024 | Gas | GG | 851 | CC GT units | NPCC | Off-Peak | 4605.4165 | 175 | 1 | 1 | 9300-Transmission system problems other than catastrophes (do not inc | U1-Forced - Immediate | 851-CC GT units
9300 | Transmission system problems other than catastrophes (do not inc | External | Miscellaneous (External) | D1 | Forced - Immediate | 2024 | Gas | GG | 851 | CC GT units | MRO | Winter | 283.2 | 47.2 | 1 | 2 | 9300-Transmission system problems other than catastrophes (do not inc | D1-Forced - Immediate | 851-CC GT units
9300 | Transmission system problems other than catastrophes (do not inc | External | Miscellaneous (External) | D1 | Forced - Immediate | 2024 | Gas | GG | 851 | CC GT units | MRO | Winter | 262.8 | 43.8 | 1 | 1 | 9300-Transmission system problems other than catastrophes (do not inc | D1-Forced - Immediate | 851-CC GT units
9300 | Transmission system problems other than catastrophes (do not inc | External | Miscellaneous (External) | U1 | Forced - Immediate | 2024 | Gas | GG | 851 | CC GT units | MRO | Off-Peak | 1450.3265 | 227.8 | 1 | 1 | 9300-Transmission system problems other than catastrophes (do not inc | U1-Forced - Immediate | 851-CC GT units
9300 | Transmission system problems other than catastrophes (do not inc | External | Miscellaneous (External) | U1 | Forced - Immediate | 2024 | Gas | GG | 851 | CC GT units | NPCC | Winter | 2005.6 | 184 | 1 | 1 | 9300-Transmission system problems other than catastrophes (do not inc | U1-Forced - Immediate | 851-CC GT units
9300 | Transmission system problems other than catastrophes (do not inc | External | Miscellaneous (External) | D1 | Forced - Immediate | 2024 | Gas | GG | 851 | CC GT units | RFC | Winter | 7238.4866 | 75.14 | 1 | 1 | 9300-Transmission system problems other than catastrophes (do not inc | D1-Forced - Immediate | 851-CC GT units
9300 | Transmission system problems other than catastrophes (do not inc | External | Miscellaneous (External) | U1 | Forced - Immediate | 2024 | Gas | GG | 851 | CC GT units | RFC | Off-Peak | 3126.8331 | 365 | 1 | 1 | 9300-Transmission system problems other than catastrophes (do not inc | U1-Forced - Immediate | 851-CC GT units
9300 | Transmission system problems other than catastrophes (do not inc | External | Miscellaneous (External) | U1 | Forced - Immediate | 2024 | Gas | GG | 851 | CC GT units | SERC | Off-Peak | 3648.375 | 172.5 | 2 | 2 | 9300-Transmission system problems other than catastrophes (do not inc | U1-Forced - Immediate | 851-CC GT units
9300 | Transmission system problems other than catastrophes (do not inc | External | Miscellaneous (External) | U3 | Forced - Postponed | 2024 | Gas | GG | 851 | CC GT units | WECC | Off-Peak | 1833 | 188 | 1 | 1 | 9300-Transmission system problems other than catastrophes (do not inc | U3-Forced - Postponed | 851-CC GT units
9300 | Transmission system problems other than catastrophes (do not inc | External | Miscellaneous (External) | D1 | Forced - Immediate | 2024 | Gas | GG | 851 | CC GT units | RFC | Winter | 7581.06 | 75.06 | 1 | 1 | 9300-Transmission system problems other than catastrophes (do not inc | D1-Forced - Immediate | 851-CC GT units
9300 | Transmission system problems other than catastrophes (do not inc | External | Miscellaneous (External) | U1 | Forced - Immediate | 2024 | Gas | GG | 851 | CC GT units | SERC | Summer | 113.1 | 78 | 1 | 1 | 9300-Transmission system problems other than catastrophes (do not inc | U1-Forced - Immediate | 851-CC GT units
9300 | Transmission system problems other than catastrophes (do not inc | External | Miscellaneous (External) | U1 | Forced - Immediate | 2024 | Gas | GG | 851 | CC GT units | TRE | Off-Peak | 257232.7332 | 218 | 1 | 1 | 9300-Transmission system problems other than catastrophes (do not inc | U1-Forced - Immediate | 851-CC GT units
9300 | Transmission system problems other than catastrophes (do not inc | External | Miscellaneous (External) | U1 | Forced - Immediate | 2024 | Gas | GG | 851 | CC GT units | RFC | Summer | 630 | 126 | 2 | 2 | 9300-Transmission system problems other than catastrophes (do not inc | U1-Forced - Immediate | 851-CC GT units
9300 | Transmission system problems other than catastrophes (do not inc | External | Miscellaneous (External) | U1 | Forced - Immediate | 2024 | Gas | GG | 851 | CC GT units | RFC | Off-Peak | 232.3316 | 107.23 | 1 | 1 | 9300-Transmission system problems other than catastrophes (do not inc | U1-Forced - Immediate | 851-CC GT units
9300 | Transmission system problems other than catastrophes (do not inc | External | Miscellaneous (External) | U1 | Forced - Immediate | 2024 | Gas | GG | 851 | CC GT units | WECC | Winter | 37.8 | 189 | 1 | 1 | 9300-Transmission system problems other than catastrophes (do not inc | U1-Forced - Immediate | 851-CC GT units
9300 | Transmission system problems other than catastrophes (do not inc | External | Miscellaneous (External) | U1 | Forced - Immediate | 2024 | Gas | GG | 851 | CC GT units | WECC | Winter | 177.3333 | 38 | 1 | 1 | 9300-Transmission system problems other than catastrophes (do not inc | U1-Forced - Immediate | 851-CC GT units
9300 | Transmission system problems other than catastrophes (do not inc | External | Miscellaneous (External) | U1 | Forced - Immediate | 2024 | Gas | GG | 851 | CC GT units | WECC | Summer | 253.8 | 188 | 1 | 1 | 9300-Transmission system problems other than catastrophes (do not inc | U1-Forced - Immediate | 851-CC GT units
9300 | Transmission system problems other than catastrophes (do not inc | External | Miscellaneous (External) | U2 | Forced - Delayed | 2024 | Gas | GG | 851 | CC GT units | WECC | Winter | 169.2 | 188 | 1 | 1 | 9300-Transmission system problems other than catastrophes (do not inc | U2-Forced - Delayed | 851-CC GT units
9300 | Transmission system problems other than catastrophes (do not inc | External | Miscellaneous (External) | U1 | Forced - Immediate | 2024 | Gas | GG | 851 | CC GT units | WECC | Summer | 435.5332 | 188 | 1 | 1 | 9300-Transmission system problems other than catastrophes (do not inc | U1-Forced - Immediate | 851-CC GT units
9300 | Transmission system problems other than catastrophes (do not inc | External | Miscellaneous (External) | U3 | Forced - Postponed | 2024 | Gas | GG | 851 | CC GT units | WECC | Off-Peak | 6204 | 188 | 1 | 1 | 9300-Transmission system problems other than catastrophes (do not inc | U3-Forced - Postponed | 851-CC GT units
9300 | Transmission system problems other than catastrophes (do not inc | External | Miscellaneous (External) | U1 | Forced - Immediate | 2024 | Gas | GG | 851 | CC GT units | WECC | Winter | 38.2 | 191 | 1 | 1 | 9300-Transmission system problems other than catastrophes (do not inc | U1-Forced - Immediate | 851-CC GT units
9300 | Transmission system problems other than catastrophes (do not inc | External | Miscellaneous (External) | U2 | Forced - Delayed | 2024 | Gas | GG | 851 | CC GT units | WECC | Off-Peak | 470 | 188 | 1 | 1 | 9300-Transmission system problems other than catastrophes (do not inc | U2-Forced - Delayed | 851-CC GT units
9300 | Transmission system problems other than catastrophes (do not inc | External | Miscellaneous (External) | D1 | Forced - Immediate | 2024 | Waste Heat | WH | 852 | CC steam units | MRO | Winter | 324.4 | 81.1 | 1 | 1 | 9300-Transmission system problems other than catastrophes (do not inc | D1-Forced - Immediate | 852-CC steam units
9300 | Transmission system problems other than catastrophes (do not inc | External | Miscellaneous (External) | D1 | Forced - Immediate | 2024 | Gas | GG | 852 | CC steam units | WECC | Off-Peak | 1657.9167 | 23 | 1 | 1 | 9300-Transmission system problems other than catastrophes (do not inc | D1-Forced - Immediate | 852-CC steam units
9300 | Transmission system problems other than catastrophes (do not inc | External | Miscellaneous (External) | D1 | Forced - Immediate | 2024 | Waste Heat | WH | 852 | CC steam units | RFC | Off-Peak | 360 | 120 | 1 | 1 | 9300-Transmission system problems other than catastrophes (do not inc | D1-Forced - Immediate | 852-CC steam units
9300 | Transmission system problems other than catastrophes (do not inc | External | Miscellaneous (External) | D1 | Forced - Immediate | 2024 | Waste Heat | WH | 852 | CC steam units | RFC | Off-Peak | 6.02 | 51.6 | 1 | 1 | 9300-Transmission system problems other than catastrophes (do not inc | D1-Forced - Immediate | 852-CC steam units
9300 | Transmission system problems other than catastrophes (do not inc | External | Miscellaneous (External) | SF | Startup Failure | 2024 | Waste Heat | WH | 852 | CC steam units | WECC | Off-Peak | 533 | 260 | 1 | 1 | 9300-Transmission system problems other than catastrophes (do not inc | SF-Startup Failure | 852-CC steam units
9300 | Transmission system problems other than catastrophes (do not inc | External | Miscellaneous (External) | D1 | Forced - Immediate | 2024 | Waste Heat | WH | 852 | CC steam units | SERC | Summer | 354 | 118 | 1 | 1 | 9300-Transmission system problems other than catastrophes (do not inc | D1-Forced - Immediate | 852-CC steam units
9300 | Transmission system problems other than catastrophes (do not inc | External | Miscellaneous (External) | D1 | Forced - Immediate | 2024 | Waste Heat | WH | 852 | CC steam units | SERC | Summer | 532 | 133 | 1 | 1 | 9300-Transmission system problems other than catastrophes (do not inc | D1-Forced - Immediate | 852-CC steam units
9300 | Transmission system problems other than catastrophes (do not inc | External | Miscellaneous (External) | D1 | Forced - Immediate | 2024 | Waste Heat | WH | 852 | CC steam units | RFC | Off-Peak | 14.08 | 105.6 | 1 | 1 | 9300-Transmission system problems other than catastrophes (do not inc | D1-Forced - Immediate | 852-CC steam units
9300 | Transmission system problems other than catastrophes (do not inc | External | Miscellaneous (External) | U1 | Forced - Immediate | 2024 | Waste Heat | WH | 852 | CC steam units | WECC | Off-Peak | 228.2332 | 167 | 1 | 1 | 9300-Transmission system problems other than catastrophes (do not inc | U1-Forced - Immediate | 852-CC steam units
9300 | Transmission system problems other than catastrophes (do not inc | External | Miscellaneous (External) | U1 | Forced - Immediate | 2024 | Waste Heat | WH | 852 | CC steam units | RFC | Off-Peak | 343.6332 | 158.6 | 1 | 1 | 9300-Transmission system problems other than catastrophes (do not inc | U1-Forced - Immediate | 852-CC steam units
9300 | Transmission system problems other than catastrophes (do not inc | External | Miscellaneous (External) | D1 | Forced - Immediate | 2024 | Waste Heat | WH | 852 | CC steam units | MRO | Winter | 46.2 | 23.1 | 1 | 1 | 9300-Transmission system problems other than catastrophes (do not inc | D1-Forced - Immediate | 852-CC steam units
9300 | Transmission system problems other than catastrophes (do not inc | External | Miscellaneous (External) | D1 | Forced - Immediate | 2024 | Waste Heat | WH | 852 | CC steam units | NPCC | Off-Peak | 58.515 | 78.02 | 1 | 1 | 9300-Transmission system problems other than catastrophes (do not inc | D1-Forced - Immediate | 852-CC steam units
9300 | Transmission system problems other than catastrophes (do not inc | External | Miscellaneous (External) | U1 | Forced - Immediate | 2024 | Waste Heat | WH | 852 | CC steam units | TRE | Summer | 117 | 108 | 1 | 1 | 9300-Transmission system problems other than catastrophes (do not inc | U1-Forced - Immediate | 852-CC steam units
9300 | Transmission system problems other than catastrophes (do not inc | External | Miscellaneous (External) | U1 | Forced - Immediate | 2024 | Waste Heat | WH | 852 | CC steam units | NPCC | Off-Peak | 562.9166 | 175 | 1 | 1 | 9300-Transmission system problems other than catastrophes (do not inc | U1-Forced - Immediate | 852-CC steam units
9300 | Transmission system problems other than catastrophes (do not inc | External | Miscellaneous (External) | D1 | Forced - Immediate | 2024 | Waste Heat | WH | 852 | CC steam units | MRO | Winter | 486.6 | 81.1 | 1 | 1 | 9300-Transmission system problems other than catastrophes (do not inc | D1-Forced - Immediate | 852-CC steam units
9300 | Transmission system problems other than catastrophes (do not inc | External | Miscellaneous (External) | D1 | Forced - Immediate | 2024 | Waste Heat | WH | 852 | CC steam units | RFC | Winter | 7986.0333 | 82.9 | 1 | 1 | 9300-Transmission system problems other than catastrophes (do not inc | D1-Forced - Immediate | 852-CC steam units
9300 | Transmission system problems other than catastrophes (do not inc | External | Miscellaneous (External) | U1 | Forced - Immediate | 2024 | Waste Heat | WH | 852 | CC steam units | SERC | Summer | 183.9333 | 62 | 1 | 1 | 9300-Transmission system problems other than catastrophes (do not inc | U1-Forced - Immediate | 852-CC steam units
9300 | Transmission system problems other than catastrophes (do not inc | External | Miscellaneous (External) | U1 | Forced - Immediate | 2024 | Waste Heat | WH | 852 | CC steam units | MRO | Off-Peak | 1512.0832 | 237.5 | 1 | 1 | 9300-Transmission system problems other than catastrophes (do not inc | U1-Forced - Immediate | 852-CC steam units
9300 | Transmission system problems other than catastrophes (do not inc | External | Miscellaneous (External) | U3 | Forced - Postponed | 2024 | Waste Heat | WH | 852 | CC steam units | WECC | Off-Peak | 3991.8999 | 114 | 1 | 1 | 9300-Transmission system problems other than catastrophes (do not inc | U3-Forced - Postponed | 852-CC steam units
9300 | Transmission system problems other than catastrophes (do not inc | External | Miscellaneous (External) | U1 | Forced - Immediate | 2024 | Gas | GG | 852 | CC steam units | SERC | Off-Peak | 6450.75 | 305 | 1 | 1 | 9300-Transmission system problems other than catastrophes (do not inc | U1-Forced - Immediate | 852-CC steam units
9300 | Transmission system problems other than catastrophes (do not inc | External | Miscellaneous (External) | U1 | Forced - Immediate | 2024 | Waste Heat | WH | 852 | CC steam units | WECC | Summer | 266 | 114 | 1 | 1 | 9300-Transmission system problems other than catastrophes (do not inc | U1-Forced - Immediate | 852-CC steam units
9300 | Transmission system problems other than catastrophes (do not inc | External | Miscellaneous (External) | U1 | Forced - Immediate | 2024 | Waste Heat | WH | 852 | CC steam units | RFC | Off-Peak | 2662.5 | 355 | 1 | 1 | 9300-Transmission system problems other than catastrophes (do not inc | U1-Forced - Immediate | 852-CC steam units
9300 | Transmission system problems other than catastrophes (do not inc | External | Miscellaneous (External) | U1 | Forced - Immediate | 2024 | Waste Heat | WH | 852 | CC steam units | WECC | Summer | 659.3 | 114 | 1 | 1 | 9300-Transmission system problems other than catastrophes (do not inc | U1-Forced - Immediate | 852-CC steam units
9300 | Transmission system problems other than catastrophes (do not inc | External | Miscellaneous (External) | U3 | Forced - Postponed | 2024 | Waste Heat | WH | 852 | CC steam units | WECC | Off-Peak | 1255.8999 | 114 | 1 | 1 | 9300-Transmission system problems other than catastrophes (do not inc | U3-Forced - Postponed | 852-CC steam units
9300 | Transmission system problems other than catastrophes (do not inc | External | Miscellaneous (External) | U1 | Forced - Immediate | 2024 | Waste Heat | WH | 852 | CC steam units | WECC | Winter | 100.6667 | 20 | 1 | 1 | 9300-Transmission system problems other than catastrophes (do not inc | U1-Forced - Immediate | 852-CC steam units
9300 | Transmission system problems other than catastrophes (do not inc | External | Miscellaneous (External) | U1 | Forced - Immediate | 2024 | Waste Heat | WH | 852 | CC steam units | TRE | Off-Peak | 4467.8583 | 230.5 | 1 | 1 | 9300-Transmission system problems other than catastrophes (do not inc | U1-Forced - Immediate | 852-CC steam units
9300 | Transmission system problems other than catastrophes (do not inc | External | Miscellaneous (External) | U1 | Forced - Immediate | 2024 | Waste Heat | WH | 852 | CC steam units | RFC | Summer | 950 | 190 | 1 | 1 | 9300-Transmission system problems other than catastrophes (do not inc | U1-Forced - Immediate | 852-CC steam units
9300 | Transmission system problems other than catastrophes (do not inc | External | Miscellaneous (External) | U1 | Forced - Immediate | 2024 | Waste Heat | WH | 852 | CC steam units | WECC | Winter | 37.2 | 186 | 1 | 1 | 9300-Transmission system problems other than catastrophes (do not inc | U1-Forced - Immediate | 852-CC steam units
9300 | Transmission system problems other than catastrophes (do not inc | External | Miscellaneous (External) | U2 | Forced - Delayed | 2024 | Waste Heat | WH | 852 | CC steam units | WECC | Off-Peak | 334.4 | 114 | 1 | 1 | 9300-Transmission system problems other than catastrophes (do not inc | U2-Forced - Delayed | 852-CC steam units
9300 | Transmission system problems other than catastrophes (do not inc | External | Miscellaneous (External) | U2 | Forced - Delayed | 2024 | Waste Heat | WH | 852 | CC steam units | WECC | Winter | 142.5 | 114 | 1 | 1 | 9300-Transmission system problems other than catastrophes (do not inc | U2-Forced - Delayed | 852-CC steam units
9300 | Transmission system problems other than catastrophes (do not inc | External | Miscellaneous (External) | D1 | Forced - Immediate | 2024 | Gas | GG | 860 | Co-generator Block | NPCC | Winter | 754.82 | 206.8 | 1 | 1 | 9300-Transmission system problems other than catastrophes (do not inc | D1-Forced - Immediate | 860-Co-generator Block
9300 | Transmission system problems other than catastrophes (do not inc | External | Miscellaneous (External) | U1 | Forced - Immediate | 2024 | Gas | GG | 861 | CoG GT units | RFC | Summer | 864 | 36 | 1 | 1 | 9300-Transmission system problems other than catastrophes (do not inc | U1-Forced - Immediate | 861-CoG GT units
9300 | Transmission system problems other than catastrophes (do not inc | External | Miscellaneous (External) | D1 | Forced - Immediate | 2024 | Gas | GG | 861 | CoG GT units | WECC | Summer | 24423 | 21 | 2 | 2 | 9300-Transmission system problems other than catastrophes (do not inc | D1-Forced - Immediate | 861-CoG GT units
9300 | Transmission system problems other than catastrophes (do not inc | External | Miscellaneous (External) | U1 | Forced - Immediate | 2024 | Gas | GG | 861 | CoG GT units | RFC | Summer | 1380.6 | 36 | 1 | 1 | 9300-Transmission system problems other than catastrophes (do not inc | U1-Forced - Immediate | 861-CoG GT units
9300 | Transmission system problems other than catastrophes (do not inc | External | Miscellaneous (External) | D1 | Forced - Immediate | 2024 | Waste Heat | WH | 862 | CoG steam units | RFC | Summer | 1596 | 57 | 1 | 1 | 9300-Transmission system problems other than catastrophes (do not inc | D1-Forced - Immediate | 862-CoG steam units
9300 | Transmission system problems other than catastrophes (do not inc | External | Miscellaneous (External) | D1 | Forced - Immediate | 2024 | Waste Heat | WH | 862 | CoG steam units | WECC | Summer | 83736 | 72 | 1 | 1 | 9300-Transmission system problems other than catastrophes (do not inc | D1-Forced - Immediate | 862-CoG steam units
9300 | Transmission system problems other than catastrophes (do not inc | External | Miscellaneous (External) | D1 | Forced - Immediate | 2024 | Waste Heat | WH | 862 | CoG steam units | RFC | Summer | 177 | 59 | 1 | 1 | 9300-Transmission system problems other than catastrophes (do not inc | D1-Forced - Immediate | 862-CoG steam units
9305 | Ash disposal problem | External | Miscellaneous (External) | D1 | Forced - Immediate | 2024 | Coal | OS | 100 | Fossil-Steam | NPCC | Summer | 879.6667 | 20 | 1 | 1 | 9305-Ash disposal problem | D1-Forced - Immediate | 100-Fossil-Steam
9310 | Operator training | External | Miscellaneous (External) | D1 | Forced - Immediate | 2024 | Coal | CC | 100 | Fossil-Steam | MRO | Winter | 554.7333 | 42.4 | 1 | 1 | 9310-Operator training | D1-Forced - Immediate | 100-Fossil-Steam
9310 | Operator training | External | Miscellaneous (External) | D1 | Forced - Immediate | 2024 | Coal | CC | 100 | Fossil-Steam | MRO | Winter | 1624.86 | 32.4 | 1 | 1 | 9310-Operator training | D1-Forced - Immediate | 100-Fossil-Steam
9310 | Operator training | External | Miscellaneous (External) | D1 | Forced - Immediate | 2024 | Coal | CC | 100 | Fossil-Steam | MRO | Winter | 8228.4266 | 42.4 | 1 | 1 | 9310-Operator training | D1-Forced - Immediate | 100-Fossil-Steam
9310 | Operator training | External | Miscellaneous (External) | U2 | Forced - Delayed | 2024 | Gas | GG | 851 | CC GT units | SERC | Winter | 372.9832 | 161 | 1 | 1 | 9310-Operator training | U2-Forced - Delayed | 851-CC GT units
9310 | Operator training | External | Miscellaneous (External) | U2 | Forced - Delayed | 2024 | Waste Heat | WH | 852 | CC steam units | SERC | Winter | 407.8666 | 161 | 1 | 1 | 9310-Operator training | U2-Forced - Delayed | 852-CC steam units
9320 | Other miscellaneous external problems | External | Miscellaneous (External) | D1 | Forced - Immediate | 2024 | Coal | CC | 100 | Fossil-Steam | NPCC | Off-Peak | 71.43 | 47.62 | 1 | 1 | 9320-Other miscellaneous external problems | D1-Forced - Immediate | 100-Fossil-Steam
9320 | Other miscellaneous external problems | External | Miscellaneous (External) | D1 | Forced - Immediate | 2024 | Coal | CC | 100 | Fossil-Steam | NPCC | Off-Peak | 3158.7933 | 47.62 | 1 | 1 | 9320-Other miscellaneous external problems | D1-Forced - Immediate | 100-Fossil-Steam
9320 | Other miscellaneous external problems | External | Miscellaneous (External) | D1 | Forced - Immediate | 2024 | Coal | CC | 100 | Fossil-Steam | RFC | Summer | 2.9333 | 11 | 1 | 1 | 9320-Other miscellaneous external problems | D1-Forced - Immediate | 100-Fossil-Steam
9320 | Other miscellaneous external problems | External | Miscellaneous (External) | D1 | Forced - Immediate | 2024 | Coal | CC | 100 | Fossil-Steam | NPCC | Off-Peak | 269.8499 | 161.91 | 1 | 1 | 9320-Other miscellaneous external problems | D1-Forced - Immediate | 100-Fossil-Steam
9320 | Other miscellaneous external problems | External | Miscellaneous (External) | D1 | Forced - Immediate | 2024 | Coal | CC | 100 | Fossil-Steam | SERC | Off-Peak | 147.4166 | 145 | 1 | 1 | 9320-Other miscellaneous external problems | D1-Forced - Immediate | 100-Fossil-Steam
9320 | Other miscellaneous external problems | External | Miscellaneous (External) | D1 | Forced - Immediate | 2024 | Coal | CC | 100 | Fossil-Steam | RFC | Summer | 175.5 | 195 | 1 | 1 | 9320-Other miscellaneous external problems | D1-Forced - Immediate | 100-Fossil-Steam
9320 | Other miscellaneous external problems | External | Miscellaneous (External) | D1 | Forced - Immediate | 2024 | Coal | CC | 100 | Fossil-Steam | RFC | Summer | 291.65 | 57 | 1 | 1 | 9320-Other miscellaneous external problems | D1-Forced - Immediate | 100-Fossil-Steam
9320 | Other miscellaneous external problems | External | Miscellaneous (External) | D1 | Forced - Immediate | 2024 | Coal | CC | 100 | Fossil-Steam | RFC | Summer | 35.3 | 2 | 1 | 1 | 9320-Other miscellaneous external problems | D1-Forced - Immediate | 100-Fossil-Steam
9320 | Other miscellaneous external problems | External | Miscellaneous (External) | D1 | Forced - Immediate | 2024 | Coal | CC | 100 | Fossil-Steam | RFC | Off-Peak | 1366.5 | 90 | 1 | 1 | 9320-Other miscellaneous external problems | D1-Forced - Immediate | 100-Fossil-Steam
9320 | Other miscellaneous external problems | External | Miscellaneous (External) | D1 | Forced - Immediate | 2024 | Coal | CC | 100 | Fossil-Steam | RFC | Summer | 189 | 210 | 1 | 1 | 9320-Other miscellaneous external problems | D1-Forced - Immediate | 100-Fossil-Steam
9320 | Other miscellaneous external problems | External | Miscellaneous (External) | D1 | Forced - Immediate | 2024 | Coal | CC | 100 | Fossil-Steam | RFC | Summer | 315 | 135 | 1 | 1 | 9320-Other miscellaneous external problems | D1-Forced - Immediate | 100-Fossil-Steam
9320 | Other miscellaneous external problems | External | Miscellaneous (External) | D1 | Forced - Immediate | 2024 | Coal | CC | 100 | Fossil-Steam | RFC | Summer | 266.4166 | 115 | 1 | 1 | 9320-Other miscellaneous external problems | D1-Forced - Immediate | 100-Fossil-Steam
9320 | Other miscellaneous external problems | External | Miscellaneous (External) | D1 | Forced - Immediate | 2024 | Coal | CC | 100 | Fossil-Steam | RFC | Summer | 130 | 65 | 1 | 1 | 9320-Other miscellaneous external problems | D1-Forced - Immediate | 100-Fossil-Steam
9320 | Other miscellaneous external problems | External | Miscellaneous (External) | D1 | Forced - Immediate | 2024 | Coal | CC | 100 | Fossil-Steam | RFC | Summer | 324.3332 | 140 | 1 | 1 | 9320-Other miscellaneous external problems | D1-Forced - Immediate | 100-Fossil-Steam
9320 | Other miscellaneous external problems | External | Miscellaneous (External) | D1 | Forced - Immediate | 2024 | Coal | CC | 100 | Fossil-Steam | RFC | Summer | 449.5 | 145 | 1 | 1 | 9320-Other miscellaneous external problems | D1-Forced - Immediate | 100-Fossil-Steam
9320 | Other miscellaneous external problems | External | Miscellaneous (External) | D1 | Forced - Immediate | 2024 | Coal | CC | 100 | Fossil-Steam | RFC | Summer | 616.25 | 145 | 1 | 1 | 9320-Other miscellaneous external problems | D1-Forced - Immediate | 100-Fossil-Steam
9320 | Other miscellaneous external problems | External | Miscellaneous (External) | D1 | Forced - Immediate | 2024 | Coal | CC | 100 | Fossil-Steam | RFC | Summer | 180 | 90 | 1 | 1 | 9320-Other miscellaneous external problems | D1-Forced - Immediate | 100-Fossil-Steam
9320 | Other miscellaneous external problems | External | Miscellaneous (External) | D1 | Forced - Immediate | 2024 | Coal | CC | 100 | Fossil-Steam | RFC | Summer | 464.5333 | 32 | 1 | 1 | 9320-Other miscellaneous external problems | D1-Forced - Immediate | 100-Fossil-Steam
9320 | Other miscellaneous external problems | External | Miscellaneous (External) | D1 | Forced - Immediate | 2024 | Coal | CC | 100 | Fossil-Steam | RFC | Summer | 639.5833 | 125 | 1 | 1 | 9320-Other miscellaneous external problems | D1-Forced - Immediate | 100-Fossil-Steam
9320 | Other miscellaneous external problems | External | Miscellaneous (External) | D1 | Forced - Immediate | 2024 | Coal | CC | 100 | Fossil-Steam | RFC | Summer | 1631.6666 | 110 | 1 | 1 | 9320-Other miscellaneous external problems | D1-Forced - Immediate | 100-Fossil-Steam
9320 | Other miscellaneous external problems | External | Miscellaneous (External) | D1 | Forced - Immediate | 2024 | Coal | CC | 100 | Fossil-Steam | RFC | Summer | 210 | 120 | 1 | 1 | 9320-Other miscellaneous external problems | D1-Forced - Immediate | 100-Fossil-Steam
9320 | Other miscellaneous external problems | External | Miscellaneous (External) | D1 | Forced - Immediate | 2024 | Coal | CC | 100 | Fossil-Steam | RFC | Summer | 496 | 160 | 1 | 1 | 9320-Other miscellaneous external problems | D1-Forced - Immediate | 100-Fossil-Steam
9320 | Other miscellaneous external problems | External | Miscellaneous (External) | D1 | Forced - Immediate | 2024 | Coal | CC | 100 | Fossil-Steam | RFC | Summer | 680 | 160 | 1 | 1 | 9320-Other miscellaneous external problems | D1-Forced - Immediate | 100-Fossil-Steam
9320 | Other miscellaneous external problems | External | Miscellaneous (External) | U1 | Forced - Immediate | 2024 | Coal | CC | 100 | Fossil-Steam | RFC | Summer | 4536 | 90 | 1 | 1 | 9320-Other miscellaneous external problems | U1-Forced - Immediate | 100-Fossil-Steam
9320 | Other miscellaneous external problems | External | Miscellaneous (External) | D1 | Forced - Immediate | 2024 | Coal | CC | 100 | Fossil-Steam | RFC | Summer | 5569.1665 | 205 | 1 | 1 | 9320-Other miscellaneous external problems | D1-Forced - Immediate | 100-Fossil-Steam
9320 | Other miscellaneous external problems | External | Miscellaneous (External) | D1 | Forced - Immediate | 2024 | Coal | CC | 100 | Fossil-Steam | RFC | Summer | 896.4999 | 165 | 1 | 1 | 9320-Other miscellaneous external problems | D1-Forced - Immediate | 100-Fossil-Steam
9320 | Other miscellaneous external problems | External | Miscellaneous (External) | D1 | Forced - Immediate | 2024 | Coal | CC | 100 | Fossil-Steam | RFC | Summer | 1079.8333 | 190 | 1 | 1 | 9320-Other miscellaneous external problems | D1-Forced - Immediate | 100-Fossil-Steam
9320 | Other miscellaneous external problems | External | Miscellaneous (External) | U1 | Forced - Immediate | 2024 | Gas | GG | 100 | Fossil-Steam | RFC | Off-Peak | 1781.4665 | 431 | 1 | 1 | 9320-Other miscellaneous external problems | U1-Forced - Immediate | 100-Fossil-Steam
9320 | Other miscellaneous external problems | External | Miscellaneous (External) | D1 | Forced - Immediate | 2024 | Coal | CC | 100 | Fossil-Steam | RFC | Summer | 6519.9998 | 240 | 1 | 1 | 9320-Other miscellaneous external problems | D1-Forced - Immediate | 100-Fossil-Steam
9320 | Other miscellaneous external problems | External | Miscellaneous (External) | D1 | Forced - Immediate | 2024 | Coal | CC | 100 | Fossil-Steam | RFC | Summer | 1409.1666 | 95 | 1 | 1 | 9320-Other miscellaneous external problems | D1-Forced - Immediate | 100-Fossil-Steam
9320 | Other miscellaneous external problems | External | Miscellaneous (External) | D1 | Forced - Immediate | 2024 | Coal | CC | 100 | Fossil-Steam | RFC | Summer | 1393.3333 | 100 | 1 | 1 | 9320-Other miscellaneous external problems | D1-Forced - Immediate | 100-Fossil-Steam
9320 | Other miscellaneous external problems | External | Miscellaneous (External) | U1 | Forced - Immediate | 2024 | Gas | GG | 100 | Fossil-Steam | TRE | Off-Peak | 8260 | 118 | 1 | 1 | 9320-Other miscellaneous external problems | U1-Forced - Immediate | 100-Fossil-Steam
9320 | Other miscellaneous external problems | External | Miscellaneous (External) | D1 | Forced - Immediate | 2024 | Coal | CC | 100 | Fossil-Steam | RFC | Winter | 9331.2 | 256 | 1 | 1 | 9320-Other miscellaneous external problems | D1-Forced - Immediate | 100-Fossil-Steam
9320 | Other miscellaneous external problems | External | Miscellaneous (External) | D1 | Forced - Immediate | 2024 | Coal | CC | 100 | Fossil-Steam | RFC | Winter | 1825.6332 | 143 | 1 | 1 | 9320-Other miscellaneous external problems | D1-Forced - Immediate | 100-Fossil-Steam
9320 | Other miscellaneous external problems | External | Miscellaneous (External) | D1 | Forced - Immediate | 2024 | Coal | CC | 100 | Fossil-Steam | RFC | Summer | 4211.6665 | 175 | 1 | 1 | 9320-Other miscellaneous external problems | D1-Forced - Immediate | 100-Fossil-Steam
9320 | Other miscellaneous external problems | External | Miscellaneous (External) | U1 | Forced - Immediate | 2024 | Gas | GG | 100 | Fossil-Steam | TRE | Off-Peak | 39760 | 568 | 1 | 1 | 9320-Other miscellaneous external problems | U1-Forced - Immediate | 100-Fossil-Steam
9320 | Other miscellaneous external problems | External | Miscellaneous (External) | D1 | Forced - Immediate | 2024 | Gas | GG | 100 | Fossil-Steam | MRO | Summer | 301 | 129 | 1 | 1 | 9320-Other miscellaneous external problems | D1-Forced - Immediate | 100-Fossil-Steam
9320 | Other miscellaneous external problems | External | Miscellaneous (External) | D1 | Forced - Immediate | 2024 | Coal | CC | 100 | Fossil-Steam | RFC | Winter | 1965.95 | 123 | 1 | 1 | 9320-Other miscellaneous external problems | D1-Forced - Immediate | 100-Fossil-Steam
9320 | Other miscellaneous external problems | External | Miscellaneous (External) | D1 | Forced - Immediate | 2024 | Coal | CC | 100 | Fossil-Steam | RFC | Winter | 5378.8833 | 73 | 1 | 1 | 9320-Other miscellaneous external problems | D1-Forced - Immediate | 100-Fossil-Steam
9320 | Other miscellaneous external problems | External | Miscellaneous (External) | U1 | Forced - Immediate | 2024 | Oil | DI | 100 | Fossil-Steam | NPCC | Off-Peak | 1770.325 | 372.7 | 1 | 1 | 9320-Other miscellaneous external problems | U1-Forced - Immediate | 100-Fossil-Steam
9320 | Other miscellaneous external problems | External | Miscellaneous (External) | D1 | Forced - Immediate | 2024 | Other | WD | 100 | Fossil-Steam | SERC | Summer | 87.04 | 10.2 | 1 | 1 | 9320-Other miscellaneous external problems | D1-Forced - Immediate | 100-Fossil-Steam
9320 | Other miscellaneous external problems | External | Miscellaneous (External) | D1 | Forced - Immediate | 2024 | Gas | GG | 100 | Fossil-Steam | SERC | Summer | 3444 | 210 | 1 | 1 | 9320-Other miscellaneous external problems | D1-Forced - Immediate | 100-Fossil-Steam
9320 | Other miscellaneous external problems | External | Miscellaneous (External) | D1 | Forced - Immediate | 2024 | Gas | GG | 100 | Fossil-Steam | MRO | Summer | 240 | 80 | 1 | 1 | 9320-Other miscellaneous external problems | D1-Forced - Immediate | 100-Fossil-Steam
9320 | Other miscellaneous external problems | External | Miscellaneous (External) | U1 | Forced - Immediate | 2024 | Coal | OS | 100 | Fossil-Steam | NPCC | Summer | 97.6333 | 58 | 1 | 1 | 9320-Other miscellaneous external problems | U1-Forced - Immediate | 100-Fossil-Steam
9320 | Other miscellaneous external problems | External | Miscellaneous (External) | U1 | Forced - Immediate | 2024 | Coal | OS | 100 | Fossil-Steam | NPCC | Summer | 422.4333 | 58 | 1 | 1 | 9320-Other miscellaneous external problems | U1-Forced - Immediate | 100-Fossil-Steam
9320 | Other miscellaneous external problems | External | Miscellaneous (External) | U1 | Forced - Immediate | 2024 | Gas | GG | 100 | Fossil-Steam | TRE | Off-Peak | 8540 | 122 | 1 | 1 | 9320-Other miscellaneous external problems | U1-Forced - Immediate | 100-Fossil-Steam
9320 | Other miscellaneous external problems | External | Miscellaneous (External) | U1 | Forced - Immediate | 2024 | Gas | GG | 100 | Fossil-Steam | TRE | Winter | 301.7332 | 146 | 1 | 1 | 9320-Other miscellaneous external problems | U1-Forced - Immediate | 100-Fossil-Steam
9320 | Other miscellaneous external problems | External | Miscellaneous (External) | U1 | Forced - Immediate | 2024 | Gas | GG | 100 | Fossil-Steam | TRE | Summer | 8.55 | 57 | 1 | 1 | 9320-Other miscellaneous external problems | U1-Forced - Immediate | 100-Fossil-Steam
9320 | Other miscellaneous external problems | External | Miscellaneous (External) | U1 | Forced - Immediate | 2024 | Gas | GG | 100 | Fossil-Steam | RFC | Off-Peak | 3232.5 | 431 | 1 | 1 | 9320-Other miscellaneous external problems | U1-Forced - Immediate | 100-Fossil-Steam
9320 | Other miscellaneous external problems | External | Miscellaneous (External) | U3 | Forced - Postponed | 2024 | Coal | CC | 100 | Fossil-Steam | SERC | Off-Peak | 14066 | 520 | 1 | 1 | 9320-Other miscellaneous external problems | U3-Forced - Postponed | 100-Fossil-Steam
9320 | Other miscellaneous external problems | External | Miscellaneous (External) | U1 | Forced - Immediate | 2024 | Gas | GG | 100 | Fossil-Steam | SERC | Summer | 3029.2498 | 315 | 1 | 1 | 9320-Other miscellaneous external problems | U1-Forced - Immediate | 100-Fossil-Steam
9320 | Other miscellaneous external problems | External | Miscellaneous (External) | D1 | Forced - Immediate | 2024 | Nuclear | NU | 200 | Nuclear | RFC | Summer | 3916.45 | 37 | 1 | 1 | 9320-Other miscellaneous external problems | D1-Forced - Immediate | 200-Nuclear
9320 | Other miscellaneous external problems | External | Miscellaneous (External) | D1 | Forced - Immediate | 2024 | Nuclear | NU | 200 | Nuclear | RFC | Off-Peak | 2484.2666 | 34 | 1 | 1 | 9320-Other miscellaneous external problems | D1-Forced - Immediate | 200-Nuclear
9320 | Other miscellaneous external problems | External | Miscellaneous (External) | D2 | Forced - Delayed | 2024 | Nuclear | NU | 200 | Nuclear | SERC | Off-Peak | 2983.5761 | 792.1 | 1 | 1 | 9320-Other miscellaneous external problems | D2-Forced - Delayed | 200-Nuclear
9320 | Other miscellaneous external problems | External | Miscellaneous (External) | D1 | Forced - Immediate | 2024 | Nuclear | NU | 200 | Nuclear | RFC | Summer | 63.4833 | 13 | 1 | 1 | 9320-Other miscellaneous external problems | D1-Forced - Immediate | 200-Nuclear
9320 | Other miscellaneous external problems | External | Miscellaneous (External) | D1 | Forced - Immediate | 2024 | Nuclear | NU | 200 | Nuclear | RFC | Summer | 855.3166 | 37 | 1 | 1 | 9320-Other miscellaneous external problems | D1-Forced - Immediate | 200-Nuclear
9320 | Other miscellaneous external problems | External | Miscellaneous (External) | D1 | Forced - Immediate | 2024 | Gas | GG | 300 | Gas Turbine/Jet Engine (Simple Cycle Operation) | MRO | Off-Peak | 483.3083 | 5.9 | 1 | 1 | 9320-Other miscellaneous external problems | D1-Forced - Immediate | 300-Gas Turbine/Jet Engine (Simple Cycle Operation)
9320 | Other miscellaneous external problems | External | Miscellaneous (External) | D1 | Forced - Immediate | 2024 | Gas | GG | 300 | Gas Turbine/Jet Engine (Simple Cycle Operation) | MRO | Off-Peak | 3186.5583 | 38.9 | 1 | 1 | 9320-Other miscellaneous external problems | D1-Forced - Immediate | 300-Gas Turbine/Jet Engine (Simple Cycle Operation)
9320 | Other miscellaneous external problems | External | Miscellaneous (External) | D1 | Forced - Immediate | 2024 | Gas | GG | 300 | Gas Turbine/Jet Engine (Simple Cycle Operation) | MRO | Off-Peak | 81.855 | 45.9 | 1 | 1 | 9320-Other miscellaneous external problems | D1-Forced - Immediate | 300-Gas Turbine/Jet Engine (Simple Cycle Operation)
9320 | Other miscellaneous external problems | External | Miscellaneous (External) | D1 | Forced - Immediate | 2024 | Gas | GG | 300 | Gas Turbine/Jet Engine (Simple Cycle Operation) | MRO | Off-Peak | 52.785 | 45.9 | 1 | 1 | 9320-Other miscellaneous external problems | D1-Forced - Immediate | 300-Gas Turbine/Jet Engine (Simple Cycle Operation)
9320 | Other miscellaneous external problems | External | Miscellaneous (External) | D1 | Forced - Immediate | 2024 | Gas | GG | 300 | Gas Turbine/Jet Engine (Simple Cycle Operation) | MRO | Off-Peak | 776.295 | 3.9 | 1 | 1 | 9320-Other miscellaneous external problems | D1-Forced - Immediate | 300-Gas Turbine/Jet Engine (Simple Cycle Operation)
9320 | Other miscellaneous external problems | External | Miscellaneous (External) | D1 | Forced - Immediate | 2024 | Gas | GG | 300 | Gas Turbine/Jet Engine (Simple Cycle Operation) | WECC | Summer | 7.848 | 4.32 | 1 | 1 | 9320-Other miscellaneous external problems | D1-Forced - Immediate | 300-Gas Turbine/Jet Engine (Simple Cycle Operation)
9320 | Other miscellaneous external problems | External | Miscellaneous (External) | D1 | Forced - Immediate | 2024 | Gas | GG | 300 | Gas Turbine/Jet Engine (Simple Cycle Operation) | MRO | Off-Peak | 257.3383 | 5.9 | 1 | 1 | 9320-Other miscellaneous external problems | D1-Forced - Immediate | 300-Gas Turbine/Jet Engine (Simple Cycle Operation)
9320 | Other miscellaneous external problems | External | Miscellaneous (External) | D1 | Forced - Immediate | 2024 | Gas | GG | 300 | Gas Turbine/Jet Engine (Simple Cycle Operation) | MRO | Off-Peak | 9295.635 | 46.7 | 1 | 1 | 9320-Other miscellaneous external problems | D1-Forced - Immediate | 300-Gas Turbine/Jet Engine (Simple Cycle Operation)
9320 | Other miscellaneous external problems | External | Miscellaneous (External) | D1 | Forced - Immediate | 2024 | Gas | GG | 300 | Gas Turbine/Jet Engine (Simple Cycle Operation) | WECC | Off-Peak | 37586.4166 | 103 | 1 | 1 | 9320-Other miscellaneous external problems | D1-Forced - Immediate | 300-Gas Turbine/Jet Engine (Simple Cycle Operation)
9320 | Other miscellaneous external problems | External | Miscellaneous (External) | D1 | Forced - Immediate | 2024 | Gas | GG | 300 | Gas Turbine/Jet Engine (Simple Cycle Operation) | WECC | Summer | 8.74 | 13.8 | 1 | 1 | 9320-Other miscellaneous external problems | D1-Forced - Immediate | 300-Gas Turbine/Jet Engine (Simple Cycle Operation)
9320 | Other miscellaneous external problems | External | Miscellaneous (External) | D1 | Forced - Immediate | 2024 | Gas | GG | 300 | Gas Turbine/Jet Engine (Simple Cycle Operation) | MRO | Off-Peak | 1711.6 | 38.9 | 1 | 1 | 9320-Other miscellaneous external problems | D1-Forced - Immediate | 300-Gas Turbine/Jet Engine (Simple Cycle Operation)
9320 | Other miscellaneous external problems | External | Miscellaneous (External) | D1 | Forced - Immediate | 2024 | Gas | GG | 300 | Gas Turbine/Jet Engine (Simple Cycle Operation) | WECC | Off-Peak | 85074.5666 | 103 | 1 | 1 | 9320-Other miscellaneous external problems | D1-Forced - Immediate | 300-Gas Turbine/Jet Engine (Simple Cycle Operation)
9320 | Other miscellaneous external problems | External | Miscellaneous (External) | D1 | Forced - Immediate | 2024 | Gas | GG | 300 | Gas Turbine/Jet Engine (Simple Cycle Operation) | WECC | Summer | 5.6317 | 3.1 | 1 | 1 | 9320-Other miscellaneous external problems | D1-Forced - Immediate | 300-Gas Turbine/Jet Engine (Simple Cycle Operation)
9320 | Other miscellaneous external problems | External | Miscellaneous (External) | D1 | Forced - Immediate | 2024 | Gas | GG | 300 | Gas Turbine/Jet Engine (Simple Cycle Operation) | WECC | Summer | 10.127 | 14.82 | 1 | 1 | 9320-Other miscellaneous external problems | D1-Forced - Immediate | 300-Gas Turbine/Jet Engine (Simple Cycle Operation)
9320 | Other miscellaneous external problems | External | Miscellaneous (External) | D1 | Forced - Immediate | 2024 | Gas | GG | 300 | Gas Turbine/Jet Engine (Simple Cycle Operation) | WECC | Summer | 8.5417 | 4.1 | 1 | 1 | 9320-Other miscellaneous external problems | D1-Forced - Immediate | 300-Gas Turbine/Jet Engine (Simple Cycle Operation)
9320 | Other miscellaneous external problems | External | Miscellaneous (External) | D1 | Forced - Immediate | 2024 | Gas | GG | 300 | Gas Turbine/Jet Engine (Simple Cycle Operation) | WECC | Summer | 9.5188 | 13.93 | 1 | 1 | 9320-Other miscellaneous external problems | D1-Forced - Immediate | 300-Gas Turbine/Jet Engine (Simple Cycle Operation)
9320 | Other miscellaneous external problems | External | Miscellaneous (External) | D1 | Forced - Immediate | 2024 | Gas | GG | 300 | Gas Turbine/Jet Engine (Simple Cycle Operation) | WECC | Summer | 7.03 | 11.1 | 1 | 1 | 9320-Other miscellaneous external problems | D1-Forced - Immediate | 300-Gas Turbine/Jet Engine (Simple Cycle Operation)
9320 | Other miscellaneous external problems | External | Miscellaneous (External) | D1 | Forced - Immediate | 2024 | Gas | GG | 300 | Gas Turbine/Jet Engine (Simple Cycle Operation) | WECC | Summer | 10.5367 | 5.8 | 1 | 1 | 9320-Other miscellaneous external problems | D1-Forced - Immediate | 300-Gas Turbine/Jet Engine (Simple Cycle Operation)
9320 | Other miscellaneous external problems | External | Miscellaneous (External) | D1 | Forced - Immediate | 2024 | Gas | GG | 300 | Gas Turbine/Jet Engine (Simple Cycle Operation) | WECC | Summer | 11.0833 | 5.32 | 1 | 1 | 9320-Other miscellaneous external problems | D1-Forced - Immediate | 300-Gas Turbine/Jet Engine (Simple Cycle Operation)
9320 | Other miscellaneous external problems | External | Miscellaneous (External) | D1 | Forced - Immediate | 2024 | Gas | GG | 300 | Gas Turbine/Jet Engine (Simple Cycle Operation) | RFC | Summer | 55.4 | 6 | 1 | 1 | 9320-Other miscellaneous external problems | D1-Forced - Immediate | 300-Gas Turbine/Jet Engine (Simple Cycle Operation)
9320 | Other miscellaneous external problems | External | Miscellaneous (External) | D1 | Forced - Immediate | 2024 | Gas | GG | 300 | Gas Turbine/Jet Engine (Simple Cycle Operation) | WECC | Summer | 7.8027 | 12.32 | 1 | 1 | 9320-Other miscellaneous external problems | D1-Forced - Immediate | 300-Gas Turbine/Jet Engine (Simple Cycle Operation)
9320 | Other miscellaneous external problems | External | Miscellaneous (External) | D1 | Forced - Immediate | 2024 | Gas | GG | 300 | Gas Turbine/Jet Engine (Simple Cycle Operation) | WECC | Summer | 11.48 | 16.8 | 1 | 1 | 9320-Other miscellaneous external problems | D1-Forced - Immediate | 300-Gas Turbine/Jet Engine (Simple Cycle Operation)
9320 | Other miscellaneous external problems | External | Miscellaneous (External) | D1 | Forced - Immediate | 2024 | Gas | GG | 300 | Gas Turbine/Jet Engine (Simple Cycle Operation) | RFC | Summer | 17.2 | 6 | 1 | 1 | 9320-Other miscellaneous external problems | D1-Forced - Immediate | 300-Gas Turbine/Jet Engine (Simple Cycle Operation)
9320 | Other miscellaneous external problems | External | Miscellaneous (External) | D1 | Forced - Immediate | 2024 | Gas | GG | 300 | Gas Turbine/Jet Engine (Simple Cycle Operation) | RFC | Summer | 1860.75 | 5 | 1 | 1 | 9320-Other miscellaneous external problems | D1-Forced - Immediate | 300-Gas Turbine/Jet Engine (Simple Cycle Operation)
9320 | Other miscellaneous external problems | External | Miscellaneous (External) | D1 | Forced - Immediate | 2024 | Gas | GG | 300 | Gas Turbine/Jet Engine (Simple Cycle Operation) | RFC | Summer | 8.6 | 3 | 1 | 1 | 9320-Other miscellaneous external problems | D1-Forced - Immediate | 300-Gas Turbine/Jet Engine (Simple Cycle Operation)
9320 | Other miscellaneous external problems | External | Miscellaneous (External) | D1 | Forced - Immediate | 2024 | Gas | GG | 300 | Gas Turbine/Jet Engine (Simple Cycle Operation) | WECC | Winter | 2.74 | 4.11 | 1 | 1 | 9320-Other miscellaneous external problems | D1-Forced - Immediate | 300-Gas Turbine/Jet Engine (Simple Cycle Operation)
9320 | Other miscellaneous external problems | External | Miscellaneous (External) | D1 | Forced - Immediate | 2024 | Gas | GG | 300 | Gas Turbine/Jet Engine (Simple Cycle Operation) | RFC | Summer | 26.3333 | 5 | 1 | 1 | 9320-Other miscellaneous external problems | D1-Forced - Immediate | 300-Gas Turbine/Jet Engine (Simple Cycle Operation)
9320 | Other miscellaneous external problems | External | Miscellaneous (External) | D1 | Forced - Immediate | 2024 | Gas | GG | 300 | Gas Turbine/Jet Engine (Simple Cycle Operation) | WECC | Summer | 7037.6666 | 43 | 1 | 1 | 9320-Other miscellaneous external problems | D1-Forced - Immediate | 300-Gas Turbine/Jet Engine (Simple Cycle Operation)
9320 | Other miscellaneous external problems | External | Miscellaneous (External) | D1 | Forced - Immediate | 2024 | Gas | GG | 300 | Gas Turbine/Jet Engine (Simple Cycle Operation) | WECC | Summer | 14.1667 | 6.8 | 1 | 1 | 9320-Other miscellaneous external problems | D1-Forced - Immediate | 300-Gas Turbine/Jet Engine (Simple Cycle Operation)
9320 | Other miscellaneous external problems | External | Miscellaneous (External) | D1 | Forced - Immediate | 2024 | Gas | GG | 300 | Gas Turbine/Jet Engine (Simple Cycle Operation) | WECC | Winter | 2.8848 | 9.11 | 1 | 1 | 9320-Other miscellaneous external problems | D1-Forced - Immediate | 300-Gas Turbine/Jet Engine (Simple Cycle Operation)
9320 | Other miscellaneous external problems | External | Miscellaneous (External) | D1 | Forced - Immediate | 2024 | Gas | GG | 300 | Gas Turbine/Jet Engine (Simple Cycle Operation) | RFC | Summer | 29.8333 | 5 | 1 | 1 | 9320-Other miscellaneous external problems | D1-Forced - Immediate | 300-Gas Turbine/Jet Engine (Simple Cycle Operation)
9320 | Other miscellaneous external problems | External | Miscellaneous (External) | D1 | Forced - Immediate | 2024 | Gas | GG | 300 | Gas Turbine/Jet Engine (Simple Cycle Operation) | WECC | Summer | 11433.0666 | 68 | 1 | 1 | 9320-Other miscellaneous external problems | D1-Forced - Immediate | 300-Gas Turbine/Jet Engine (Simple Cycle Operation)
9320 | Other miscellaneous external problems | External | Miscellaneous (External) | D1 | Forced - Immediate | 2024 | Gas | GG | 300 | Gas Turbine/Jet Engine (Simple Cycle Operation) | RFC | Summer | 29.0667 | 4 | 1 | 1 | 9320-Other miscellaneous external problems | D1-Forced - Immediate | 300-Gas Turbine/Jet Engine (Simple Cycle Operation)
9320 | Other miscellaneous external problems | External | Miscellaneous (External) | D1 | Forced - Immediate | 2024 | Gas | GG | 300 | Gas Turbine/Jet Engine (Simple Cycle Operation) | WECC | Winter | 4.1 | 6.15 | 1 | 1 | 9320-Other miscellaneous external problems | D1-Forced - Immediate | 300-Gas Turbine/Jet Engine (Simple Cycle Operation)
9320 | Other miscellaneous external problems | External | Miscellaneous (External) | D1 | Forced - Immediate | 2024 | Gas | GG | 300 | Gas Turbine/Jet Engine (Simple Cycle Operation) | RFC | Summer | 36.5833 | 5 | 1 | 1 | 9320-Other miscellaneous external problems | D1-Forced - Immediate | 300-Gas Turbine/Jet Engine (Simple Cycle Operation)
9320 | Other miscellaneous external problems | External | Miscellaneous (External) | D1 | Forced - Immediate | 2024 | Gas | GG | 300 | Gas Turbine/Jet Engine (Simple Cycle Operation) | RFC | Winter | 0.80913 | 48.55 | 1 | 1 | 9320-Other miscellaneous external problems | D1-Forced - Immediate | 300-Gas Turbine/Jet Engine (Simple Cycle Operation)
9320 | Other miscellaneous external problems | External | Miscellaneous (External) | D1 | Forced - Immediate | 2024 | Gas | GG | 300 | Gas Turbine/Jet Engine (Simple Cycle Operation) | RFC | Summer | 33.2667 | 4 | 1 | 1 | 9320-Other miscellaneous external problems | D1-Forced - Immediate | 300-Gas Turbine/Jet Engine (Simple Cycle Operation)
9320 | Other miscellaneous external problems | External | Miscellaneous (External) | D1 | Forced - Immediate | 2024 | Gas | GG | 300 | Gas Turbine/Jet Engine (Simple Cycle Operation) | WECC | Winter | 5.91 | 39.4 | 1 | 1 | 9320-Other miscellaneous external problems | D1-Forced - Immediate | 300-Gas Turbine/Jet Engine (Simple Cycle Operation)
9320 | Other miscellaneous external problems | External | Miscellaneous (External) | D1 | Forced - Immediate | 2024 | Gas | GG | 300 | Gas Turbine/Jet Engine (Simple Cycle Operation) | WECC | Summer | 343.3333 | 103 | 1 | 1 | 9320-Other miscellaneous external problems | D1-Forced - Immediate | 300-Gas Turbine/Jet Engine (Simple Cycle Operation)
9320 | Other miscellaneous external problems | External | Miscellaneous (External) | D1 | Forced - Immediate | 2024 | Gas | GG | 300 | Gas Turbine/Jet Engine (Simple Cycle Operation) | WECC | Winter | 1.96 | 29.4 | 1 | 1 | 9320-Other miscellaneous external problems | D1-Forced - Immediate | 300-Gas Turbine/Jet Engine (Simple Cycle Operation)
9320 | Other miscellaneous external problems | External | Miscellaneous (External) | D1 | Forced - Immediate | 2024 | Gas | GG | 300 | Gas Turbine/Jet Engine (Simple Cycle Operation) | RFC | Summer | 56.4 | 6 | 1 | 1 | 9320-Other miscellaneous external problems | D1-Forced - Immediate | 300-Gas Turbine/Jet Engine (Simple Cycle Operation)
9320 | Other miscellaneous external problems | External | Miscellaneous (External) | D1 | Forced - Immediate | 2024 | Gas | GG | 300 | Gas Turbine/Jet Engine (Simple Cycle Operation) | WECC | Winter | 13.7475 | 21.15 | 1 | 1 | 9320-Other miscellaneous external problems | D1-Forced - Immediate | 300-Gas Turbine/Jet Engine (Simple Cycle Operation)
9320 | Other miscellaneous external problems | External | Miscellaneous (External) | D1 | Forced - Immediate | 2024 | Gas | GG | 300 | Gas Turbine/Jet Engine (Simple Cycle Operation) | RFC | Summer | 3264.9167 | 5 | 1 | 1 | 9320-Other miscellaneous external problems | D1-Forced - Immediate | 300-Gas Turbine/Jet Engine (Simple Cycle Operation)
9320 | Other miscellaneous external problems | External | Miscellaneous (External) | D1 | Forced - Immediate | 2024 | Gas | GG | 300 | Gas Turbine/Jet Engine (Simple Cycle Operation) | WECC | Winter | 2.0766 | 31.15 | 1 | 1 | 9320-Other miscellaneous external problems | D1-Forced - Immediate | 300-Gas Turbine/Jet Engine (Simple Cycle Operation)
9320 | Other miscellaneous external problems | External | Miscellaneous (External) | D1 | Forced - Immediate | 2024 | Gas | GG | 300 | Gas Turbine/Jet Engine (Simple Cycle Operation) | RFC | Summer | 58.7 | 6 | 1 | 1 | 9320-Other miscellaneous external problems | D1-Forced - Immediate | 300-Gas Turbine/Jet Engine (Simple Cycle Operation)
9320 | Other miscellaneous external problems | External | Miscellaneous (External) | D1 | Forced - Immediate | 2024 | Gas | GG | 300 | Gas Turbine/Jet Engine (Simple Cycle Operation) | WECC | Winter | 20.0917 | 24.11 | 1 | 1 | 9320-Other miscellaneous external problems | D1-Forced - Immediate | 300-Gas Turbine/Jet Engine (Simple Cycle Operation)
9320 | Other miscellaneous external problems | External | Miscellaneous (External) | D1 | Forced - Immediate | 2024 | Gas | GG | 300 | Gas Turbine/Jet Engine (Simple Cycle Operation) | RFC | Summer | 3720 | 5 | 1 | 2 | 9320-Other miscellaneous external problems | D1-Forced - Immediate | 300-Gas Turbine/Jet Engine (Simple Cycle Operation)
9320 | Other miscellaneous external problems | External | Miscellaneous (External) | D1 | Forced - Immediate | 2024 | Gas | GG | 300 | Gas Turbine/Jet Engine (Simple Cycle Operation) | WECC | Winter | 4.8516 | 29.11 | 1 | 1 | 9320-Other miscellaneous external problems | D1-Forced - Immediate | 300-Gas Turbine/Jet Engine (Simple Cycle Operation)
9320 | Other miscellaneous external problems | External | Miscellaneous (External) | D1 | Forced - Immediate | 2024 | Gas | GG | 300 | Gas Turbine/Jet Engine (Simple Cycle Operation) | WECC | Winter | 1.9406 | 29.11 | 1 | 1 | 9320-Other miscellaneous external problems | D1-Forced - Immediate | 300-Gas Turbine/Jet Engine (Simple Cycle Operation)
9320 | Other miscellaneous external problems | External | Miscellaneous (External) | D1 | Forced - Immediate | 2024 | Gas | GG | 300 | Gas Turbine/Jet Engine (Simple Cycle Operation) | WECC | Winter | 36.432 | 20.24 | 1 | 1 | 9320-Other miscellaneous external problems | D1-Forced - Immediate | 300-Gas Turbine/Jet Engine (Simple Cycle Operation)
9320 | Other miscellaneous external problems | External | Miscellaneous (External) | D1 | Forced - Immediate | 2024 | Gas | GG | 300 | Gas Turbine/Jet Engine (Simple Cycle Operation) | WECC | Winter | 2.9333 | 4.4 | 1 | 1 | 9320-Other miscellaneous external problems | D1-Forced - Immediate | 300-Gas Turbine/Jet Engine (Simple Cycle Operation)
9320 | Other miscellaneous external problems | External | Miscellaneous (External) | D1 | Forced - Immediate | 2024 | Gas | GG | 300 | Gas Turbine/Jet Engine (Simple Cycle Operation) | WECC | Winter | 9.15 | 9.15 | 1 | 1 | 9320-Other miscellaneous external problems | D1-Forced - Immediate | 300-Gas Turbine/Jet Engine (Simple Cycle Operation)
9320 | Other miscellaneous external problems | External | Miscellaneous (External) | D1 | Forced - Immediate | 2024 | Gas | GG | 300 | Gas Turbine/Jet Engine (Simple Cycle Operation) | WECC | Winter | 3.5308 | 11.15 | 1 | 1 | 9320-Other miscellaneous external problems | D1-Forced - Immediate | 300-Gas Turbine/Jet Engine (Simple Cycle Operation)
9320 | Other miscellaneous external problems | External | Miscellaneous (External) | D1 | Forced - Immediate | 2024 | Gas | GG | 300 | Gas Turbine/Jet Engine (Simple Cycle Operation) | WECC | Winter | 39.528 | 21.96 | 1 | 1 | 9320-Other miscellaneous external problems | D1-Forced - Immediate | 300-Gas Turbine/Jet Engine (Simple Cycle Operation)
9320 | Other miscellaneous external problems | External | Miscellaneous (External) | D1 | Forced - Immediate | 2024 | Gas | GG | 300 | Gas Turbine/Jet Engine (Simple Cycle Operation) | WECC | Winter | 2.9767 | 9.4 | 1 | 1 | 9320-Other miscellaneous external problems | D1-Forced - Immediate | 300-Gas Turbine/Jet Engine (Simple Cycle Operation)
9320 | Other miscellaneous external problems | External | Miscellaneous (External) | D1 | Forced - Immediate | 2024 | Gas | GG | 300 | Gas Turbine/Jet Engine (Simple Cycle Operation) | WECC | Winter | 12.4215 | 19.11 | 1 | 1 | 9320-Other miscellaneous external problems | D1-Forced - Immediate | 300-Gas Turbine/Jet Engine (Simple Cycle Operation)
9320 | Other miscellaneous external problems | External | Miscellaneous (External) | D1 | Forced - Immediate | 2024 | Gas | GG | 300 | Gas Turbine/Jet Engine (Simple Cycle Operation) | WECC | Winter | 5.1916 | 31.15 | 1 | 1 | 9320-Other miscellaneous external problems | D1-Forced - Immediate | 300-Gas Turbine/Jet Engine (Simple Cycle Operation)
9320 | Other miscellaneous external problems | External | Miscellaneous (External) | D1 | Forced - Immediate | 2024 | Oil | DI | 300 | Gas Turbine/Jet Engine (Simple Cycle Operation) | NPCC | Summer | 118.38 | 3.6 | 1 | 1 | 9320-Other miscellaneous external problems | D1-Forced - Immediate | 300-Gas Turbine/Jet Engine (Simple Cycle Operation)
9320 | Other miscellaneous external problems | External | Miscellaneous (External) | D1 | Forced - Immediate | 2024 | Gas | GG | 300 | Gas Turbine/Jet Engine (Simple Cycle Operation) | WECC | Winter | 4.9 | 29.4 | 1 | 1 | 9320-Other miscellaneous external problems | D1-Forced - Immediate | 300-Gas Turbine/Jet Engine (Simple Cycle Operation)
9320 | Other miscellaneous external problems | External | Miscellaneous (External) | D1 | Forced - Immediate | 2024 | Gas | GG | 300 | Gas Turbine/Jet Engine (Simple Cycle Operation) | WECC | Winter | 12.61 | 19.4 | 1 | 1 | 9320-Other miscellaneous external problems | D1-Forced - Immediate | 300-Gas Turbine/Jet Engine (Simple Cycle Operation)
9320 | Other miscellaneous external problems | External | Miscellaneous (External) | D1 | Forced - Immediate | 2024 | Gas | GG | 300 | Gas Turbine/Jet Engine (Simple Cycle Operation) | WECC | Winter | 6.1725 | 41.15 | 1 | 1 | 9320-Other miscellaneous external problems | D1-Forced - Immediate | 300-Gas Turbine/Jet Engine (Simple Cycle Operation)
9320 | Other miscellaneous external problems | External | Miscellaneous (External) | SF | Startup Failure | 2024 | Gas | GG | 300 | Gas Turbine/Jet Engine (Simple Cycle Operation) | SERC | Off-Peak | 5.6 | 56 | 1 | 1 | 9320-Other miscellaneous external problems | SF-Startup Failure | 300-Gas Turbine/Jet Engine (Simple Cycle Operation)
9320 | Other miscellaneous external problems | External | Miscellaneous (External) | D1 | Forced - Immediate | 2024 | Gas | GG | 300 | Gas Turbine/Jet Engine (Simple Cycle Operation) | WECC | Winter | 5.8665 | 39.11 | 1 | 1 | 9320-Other miscellaneous external problems | D1-Forced - Immediate | 300-Gas Turbine/Jet Engine (Simple Cycle Operation)
9320 | Other miscellaneous external problems | External | Miscellaneous (External) | D1 | Forced - Immediate | 2024 | Gas | GG | 300 | Gas Turbine/Jet Engine (Simple Cycle Operation) | WECC | Winter | 20.3333 | 24.4 | 1 | 1 | 9320-Other miscellaneous external problems | D1-Forced - Immediate | 300-Gas Turbine/Jet Engine (Simple Cycle Operation)
9320 | Other miscellaneous external problems | External | Miscellaneous (External) | SF | Startup Failure | 2024 | Gas | GG | 300 | Gas Turbine/Jet Engine (Simple Cycle Operation) | WECC | Off-Peak | 829.2499 | 93 | 1 | 1 | 9320-Other miscellaneous external problems | SF-Startup Failure | 300-Gas Turbine/Jet Engine (Simple Cycle Operation)
9320 | Other miscellaneous external problems | External | Miscellaneous (External) | U1 | Forced - Immediate | 2024 | Gas | GG | 300 | Gas Turbine/Jet Engine (Simple Cycle Operation) | SERC | Off-Peak | 42.2833 | 43 | 4 | 15 | 9320-Other miscellaneous external problems | U1-Forced - Immediate | 300-Gas Turbine/Jet Engine (Simple Cycle Operation)
9320 | Other miscellaneous external problems | External | Miscellaneous (External) | D1 | Forced - Immediate | 2024 | Gas | GG | 300 | Gas Turbine/Jet Engine (Simple Cycle Operation) | WECC | Winter | 7.11 | 7.11 | 1 | 1 | 9320-Other miscellaneous external problems | D1-Forced - Immediate | 300-Gas Turbine/Jet Engine (Simple Cycle Operation)
9320 | Other miscellaneous external problems | External | Miscellaneous (External) | D1 | Forced - Immediate | 2024 | Gas | GG | 300 | Gas Turbine/Jet Engine (Simple Cycle Operation) | WECC | Winter | 23.7365 | 49.11 | 1 | 1 | 9320-Other miscellaneous external problems | D1-Forced - Immediate | 300-Gas Turbine/Jet Engine (Simple Cycle Operation)
9320 | Other miscellaneous external problems | External | Miscellaneous (External) | U1 | Forced - Immediate | 2024 | Gas | GG | 300 | Gas Turbine/Jet Engine (Simple Cycle Operation) | TRE | Off-Peak | 32.25 | 43 | 1 | 1 | 9320-Other miscellaneous external problems | U1-Forced - Immediate | 300-Gas Turbine/Jet Engine (Simple Cycle Operation)
9320 | Other miscellaneous external problems | External | Miscellaneous (External) | U1 | Forced - Immediate | 2024 | Gas | GG | 300 | Gas Turbine/Jet Engine (Simple Cycle Operation) | SERC | Off-Peak | 84.5666 | 43 | 3 | 3 | 9320-Other miscellaneous external problems | U1-Forced - Immediate | 300-Gas Turbine/Jet Engine (Simple Cycle Operation)
9320 | Other miscellaneous external problems | External | Miscellaneous (External) | D1 | Forced - Immediate | 2024 | Gas | GG | 300 | Gas Turbine/Jet Engine (Simple Cycle Operation) | WECC | Winter | 7.4 | 7.4 | 1 | 1 | 9320-Other miscellaneous external problems | D1-Forced - Immediate | 300-Gas Turbine/Jet Engine (Simple Cycle Operation)
9320 | Other miscellaneous external problems | External | Miscellaneous (External) | D1 | Forced - Immediate | 2024 | Gas | GG | 300 | Gas Turbine/Jet Engine (Simple Cycle Operation) | WECC | Winter | 33.804 | 18.78 | 1 | 1 | 9320-Other miscellaneous external problems | D1-Forced - Immediate | 300-Gas Turbine/Jet Engine (Simple Cycle Operation)
9320 | Other miscellaneous external problems | External | Miscellaneous (External) | U1 | Forced - Immediate | 2024 | Gas | GG | 300 | Gas Turbine/Jet Engine (Simple Cycle Operation) | SERC | Off-Peak | 43.2667 | 44 | 4 | 4 | 9320-Other miscellaneous external problems | U1-Forced - Immediate | 300-Gas Turbine/Jet Engine (Simple Cycle Operation)
9320 | Other miscellaneous external problems | External | Miscellaneous (External) | U1 | Forced - Immediate | 2024 | Gas | GG | 300 | Gas Turbine/Jet Engine (Simple Cycle Operation) | WECC | Off-Peak | 172 | 48 | 2 | 2 | 9320-Other miscellaneous external problems | U1-Forced - Immediate | 300-Gas Turbine/Jet Engine (Simple Cycle Operation)
9320 | Other miscellaneous external problems | External | Miscellaneous (External) | D1 | Forced - Immediate | 2024 | Gas | GG | 300 | Gas Turbine/Jet Engine (Simple Cycle Operation) | WECC | Winter | 21.7917 | 26.15 | 1 | 1 | 9320-Other miscellaneous external problems | D1-Forced - Immediate | 300-Gas Turbine/Jet Engine (Simple Cycle Operation)
9320 | Other miscellaneous external problems | External | Miscellaneous (External) | D1 | Forced - Immediate | 2024 | Oil | DI | 300 | Gas Turbine/Jet Engine (Simple Cycle Operation) | NPCC | Summer | 80.9683 | 1.3 | 1 | 1 | 9320-Other miscellaneous external problems | D1-Forced - Immediate | 300-Gas Turbine/Jet Engine (Simple Cycle Operation)
9320 | Other miscellaneous external problems | External | Miscellaneous (External) | U1 | Forced - Immediate | 2024 | Gas | GG | 300 | Gas Turbine/Jet Engine (Simple Cycle Operation) | SERC | Off-Peak | 128.2833 | 43 | 3 | 3 | 9320-Other miscellaneous external problems | U1-Forced - Immediate | 300-Gas Turbine/Jet Engine (Simple Cycle Operation)
9320 | Other miscellaneous external problems | External | Miscellaneous (External) | U1 | Forced - Immediate | 2024 | Gas | GG | 300 | Gas Turbine/Jet Engine (Simple Cycle Operation) | SERC | Off-Peak | 215.4 | 36 | 3 | 6 | 9320-Other miscellaneous external problems | U1-Forced - Immediate | 300-Gas Turbine/Jet Engine (Simple Cycle Operation)
9320 | Other miscellaneous external problems | External | Miscellaneous (External) | D1 | Forced - Immediate | 2024 | Gas | GG | 300 | Gas Turbine/Jet Engine (Simple Cycle Operation) | WECC | Winter | 23.8767 | 49.4 | 1 | 1 | 9320-Other miscellaneous external problems | D1-Forced - Immediate | 300-Gas Turbine/Jet Engine (Simple Cycle Operation)
9320 | Other miscellaneous external problems | External | Miscellaneous (External) | U1 | Forced - Immediate | 2024 | Gas | GG | 300 | Gas Turbine/Jet Engine (Simple Cycle Operation) | TRE | Off-Peak | 39.6666 | 70 | 1 | 1 | 9320-Other miscellaneous external problems | U1-Forced - Immediate | 300-Gas Turbine/Jet Engine (Simple Cycle Operation)
9320 | Other miscellaneous external problems | External | Miscellaneous (External) | U1 | Forced - Immediate | 2024 | Gas | GG | 300 | Gas Turbine/Jet Engine (Simple Cycle Operation) | SERC | Off-Peak | 209.3 | 42 | 3 | 3 | 9320-Other miscellaneous external problems | U1-Forced - Immediate | 300-Gas Turbine/Jet Engine (Simple Cycle Operation)
9320 | Other miscellaneous external problems | External | Miscellaneous (External) | U1 | Forced - Immediate | 2024 | Gas | GG | 300 | Gas Turbine/Jet Engine (Simple Cycle Operation) | SERC | Off-Peak | 219.2667 | 44 | 3 | 3 | 9320-Other miscellaneous external problems | U1-Forced - Immediate | 300-Gas Turbine/Jet Engine (Simple Cycle Operation)
9320 | Other miscellaneous external problems | External | Miscellaneous (External) | D1 | Forced - Immediate | 2024 | Gas | GG | 300 | Gas Turbine/Jet Engine (Simple Cycle Operation) | WECC | Winter | 24.7225 | 51.15 | 1 | 1 | 9320-Other miscellaneous external problems | D1-Forced - Immediate | 300-Gas Turbine/Jet Engine (Simple Cycle Operation)
9320 | Other miscellaneous external problems | External | Miscellaneous (External) | U1 | Forced - Immediate | 2024 | Gas | GG | 300 | Gas Turbine/Jet Engine (Simple Cycle Operation) | SERC | Off-Peak | 85.2833 | 43 | 4 | 8 | 9320-Other miscellaneous external problems | U1-Forced - Immediate | 300-Gas Turbine/Jet Engine (Simple Cycle Operation)
9320 | Other miscellaneous external problems | External | Miscellaneous (External) | U1 | Forced - Immediate | 2024 | Gas | GG | 300 | Gas Turbine/Jet Engine (Simple Cycle Operation) | SERC | Off-Peak | 251.3 | 42 | 3 | 6 | 9320-Other miscellaneous external problems | U1-Forced - Immediate | 300-Gas Turbine/Jet Engine (Simple Cycle Operation)
9320 | Other miscellaneous external problems | External | Miscellaneous (External) | U1 | Forced - Immediate | 2024 | Gas | GG | 300 | Gas Turbine/Jet Engine (Simple Cycle Operation) | SERC | Off-Peak | 300.2833 | 43 | 4 | 7 | 9320-Other miscellaneous external problems | U1-Forced - Immediate | 300-Gas Turbine/Jet Engine (Simple Cycle Operation)
9320 | Other miscellaneous external problems | External | Miscellaneous (External) | SF | Startup Failure | 2024 | Gas | GG | 300 | Gas Turbine/Jet Engine (Simple Cycle Operation) | SERC | Summer | 128.0667 | 17 | 1 | 1 | 9320-Other miscellaneous external problems | SF-Startup Failure | 300-Gas Turbine/Jet Engine (Simple Cycle Operation)
9320 | Other miscellaneous external problems | External | Miscellaneous (External) | U1 | Forced - Immediate | 2024 | Gas | GG | 300 | Gas Turbine/Jet Engine (Simple Cycle Operation) | SERC | Off-Peak | 86 | 43 | 3 | 3 | 9320-Other miscellaneous external problems | U1-Forced - Immediate | 300-Gas Turbine/Jet Engine (Simple Cycle Operation)
9320 | Other miscellaneous external problems | External | Miscellaneous (External) | U1 | Forced - Immediate | 2024 | Gas | GG | 300 | Gas Turbine/Jet Engine (Simple Cycle Operation) | SERC | Off-Peak | 257.2833 | 43 | 4 | 13 | 9320-Other miscellaneous external problems | U1-Forced - Immediate | 300-Gas Turbine/Jet Engine (Simple Cycle Operation)
9320 | Other miscellaneous external problems | External | Miscellaneous (External) | U1 | Forced - Immediate | 2024 | Gas | GG | 300 | Gas Turbine/Jet Engine (Simple Cycle Operation) | SERC | Off-Peak | 343.2833 | 43 | 7 | 7 | 9320-Other miscellaneous external problems | U1-Forced - Immediate | 300-Gas Turbine/Jet Engine (Simple Cycle Operation)
9320 | Other miscellaneous external problems | External | Miscellaneous (External) | U1 | Forced - Immediate | 2024 | Gas | GG | 300 | Gas Turbine/Jet Engine (Simple Cycle Operation) | SERC | Off-Peak | 87.2667 | 44 | 4 | 4 | 9320-Other miscellaneous external problems | U1-Forced - Immediate | 300-Gas Turbine/Jet Engine (Simple Cycle Operation)
9320 | Other miscellaneous external problems | External | Miscellaneous (External) | U1 | Forced - Immediate | 2024 | Gas | GG | 300 | Gas Turbine/Jet Engine (Simple Cycle Operation) | SERC | Off-Peak | 106.8 | 36 | 3 | 3 | 9320-Other miscellaneous external problems | U1-Forced - Immediate | 300-Gas Turbine/Jet Engine (Simple Cycle Operation)
9320 | Other miscellaneous external problems | External | Miscellaneous (External) | U1 | Forced - Immediate | 2024 | Gas | GG | 300 | Gas Turbine/Jet Engine (Simple Cycle Operation) | WECC | Off-Peak | 281.3331 | 422 | 1 | 1 | 9320-Other miscellaneous external problems | U1-Forced - Immediate | 300-Gas Turbine/Jet Engine (Simple Cycle Operation)
9320 | Other miscellaneous external problems | External | Miscellaneous (External) | U1 | Forced - Immediate | 2024 | Gas | GG | 300 | Gas Turbine/Jet Engine (Simple Cycle Operation) | SERC | Off-Peak | 431.4 | 36 | 3 | 18 | 9320-Other miscellaneous external problems | U1-Forced - Immediate | 300-Gas Turbine/Jet Engine (Simple Cycle Operation)
9320 | Other miscellaneous external problems | External | Miscellaneous (External) | U1 | Forced - Immediate | 2024 | Gas | GG | 300 | Gas Turbine/Jet Engine (Simple Cycle Operation) | SERC | Off-Peak | 131.2667 | 44 | 3 | 3 | 9320-Other miscellaneous external problems | U1-Forced - Immediate | 300-Gas Turbine/Jet Engine (Simple Cycle Operation)
9320 | Other miscellaneous external problems | External | Miscellaneous (External) | U1 | Forced - Immediate | 2024 | Gas | GG | 300 | Gas Turbine/Jet Engine (Simple Cycle Operation) | SERC | Off-Peak | 143.4 | 36 | 3 | 12 | 9320-Other miscellaneous external problems | U1-Forced - Immediate | 300-Gas Turbine/Jet Engine (Simple Cycle Operation)
9320 | Other miscellaneous external problems | External | Miscellaneous (External) | U1 | Forced - Immediate | 2024 | Gas | GG | 300 | Gas Turbine/Jet Engine (Simple Cycle Operation) | SERC | Off-Peak | 386.2833 | 43 | 5 | 5 | 9320-Other miscellaneous external problems | U1-Forced - Immediate | 300-Gas Turbine/Jet Engine (Simple Cycle Operation)
9320 | Other miscellaneous external problems | External | Miscellaneous (External) | U1 | Forced - Immediate | 2024 | Gas | GG | 300 | Gas Turbine/Jet Engine (Simple Cycle Operation) | SERC | Off-Peak | 545.3 | 42 | 3 | 3 | 9320-Other miscellaneous external problems | U1-Forced - Immediate | 300-Gas Turbine/Jet Engine (Simple Cycle Operation)
9320 | Other miscellaneous external problems | External | Miscellaneous (External) | U1 | Forced - Immediate | 2024 | Gas | GG | 300 | Gas Turbine/Jet Engine (Simple Cycle Operation) | SERC | Off-Peak | 171.2833 | 43 | 3 | 3 | 9320-Other miscellaneous external problems | U1-Forced - Immediate | 300-Gas Turbine/Jet Engine (Simple Cycle Operation)
9320 | Other miscellaneous external problems | External | Miscellaneous (External) | U1 | Forced - Immediate | 2024 | Gas | GG | 300 | Gas Turbine/Jet Engine (Simple Cycle Operation) | SERC | Off-Peak | 175.2667 | 44 | 4 | 4 | 9320-Other miscellaneous external problems | U1-Forced - Immediate | 300-Gas Turbine/Jet Engine (Simple Cycle Operation)
9320 | Other miscellaneous external problems | External | Miscellaneous (External) | U1 | Forced - Immediate | 2024 | Gas | GG | 300 | Gas Turbine/Jet Engine (Simple Cycle Operation) | SERC | Off-Peak | 429.2833 | 43 | 7 | 14 | 9320-Other miscellaneous external problems | U1-Forced - Immediate | 300-Gas Turbine/Jet Engine (Simple Cycle Operation)
9320 | Other miscellaneous external problems | External | Miscellaneous (External) | U1 | Forced - Immediate | 2024 | Gas | GG | 300 | Gas Turbine/Jet Engine (Simple Cycle Operation) | SERC | Off-Peak | 644.2833 | 43 | 3 | 6 | 9320-Other miscellaneous external problems | U1-Forced - Immediate | 300-Gas Turbine/Jet Engine (Simple Cycle Operation)
9320 | Other miscellaneous external problems | External | Miscellaneous (External) | U1 | Forced - Immediate | 2024 | Gas | GG | 300 | Gas Turbine/Jet Engine (Simple Cycle Operation) | SERC | Off-Peak | 179.4 | 36 | 3 | 3 | 9320-Other miscellaneous external problems | U1-Forced - Immediate | 300-Gas Turbine/Jet Engine (Simple Cycle Operation)
9320 | Other miscellaneous external problems | External | Miscellaneous (External) | U1 | Forced - Immediate | 2024 | Gas | GG | 300 | Gas Turbine/Jet Engine (Simple Cycle Operation) | SERC | Off-Peak | 214.2833 | 43 | 3 | 5 | 9320-Other miscellaneous external problems | U1-Forced - Immediate | 300-Gas Turbine/Jet Engine (Simple Cycle Operation)
9320 | Other miscellaneous external problems | External | Miscellaneous (External) | U1 | Forced - Immediate | 2024 | Gas | GG | 300 | Gas Turbine/Jet Engine (Simple Cycle Operation) | SERC | Off-Peak | 516 | 43 | 4 | 4 | 9320-Other miscellaneous external problems | U1-Forced - Immediate | 300-Gas Turbine/Jet Engine (Simple Cycle Operation)
9320 | Other miscellaneous external problems | External | Miscellaneous (External) | U1 | Forced - Immediate | 2024 | Gas | GG | 300 | Gas Turbine/Jet Engine (Simple Cycle Operation) | SERC | Off-Peak | 839.3 | 42 | 3 | 3 | 9320-Other miscellaneous external problems | U1-Forced - Immediate | 300-Gas Turbine/Jet Engine (Simple Cycle Operation)
9320 | Other miscellaneous external problems | External | Miscellaneous (External) | U1 | Forced - Immediate | 2024 | Gas | GG | 300 | Gas Turbine/Jet Engine (Simple Cycle Operation) | SERC | Off-Peak | 286.8 | 36 | 3 | 6 | 9320-Other miscellaneous external problems | U1-Forced - Immediate | 300-Gas Turbine/Jet Engine (Simple Cycle Operation)
9320 | Other miscellaneous external problems | External | Miscellaneous (External) | U1 | Forced - Immediate | 2024 | Gas | GG | 300 | Gas Turbine/Jet Engine (Simple Cycle Operation) | SERC | Off-Peak | 377.3 | 42 | 3 | 3 | 9320-Other miscellaneous external problems | U1-Forced - Immediate | 300-Gas Turbine/Jet Engine (Simple Cycle Operation)
9320 | Other miscellaneous external problems | External | Miscellaneous (External) | U1 | Forced - Immediate | 2024 | Gas | GG | 300 | Gas Turbine/Jet Engine (Simple Cycle Operation) | SERC | Off-Peak | 713.3 | 42 | 3 | 3 | 9320-Other miscellaneous external problems | U1-Forced - Immediate | 300-Gas Turbine/Jet Engine (Simple Cycle Operation)
9320 | Other miscellaneous external problems | External | Miscellaneous (External) | U1 | Forced - Immediate | 2024 | Gas | GG | 300 | Gas Turbine/Jet Engine (Simple Cycle Operation) | SERC | Off-Peak | 1679.3 | 42 | 3 | 3 | 9320-Other miscellaneous external problems | U1-Forced - Immediate | 300-Gas Turbine/Jet Engine (Simple Cycle Operation)
9320 | Other miscellaneous external problems | External | Miscellaneous (External) | U1 | Forced - Immediate | 2024 | Gas | GG | 300 | Gas Turbine/Jet Engine (Simple Cycle Operation) | SERC | Off-Peak | 322.8 | 36 | 3 | 3 | 9320-Other miscellaneous external problems | U1-Forced - Immediate | 300-Gas Turbine/Jet Engine (Simple Cycle Operation)
9320 | Other miscellaneous external problems | External | Miscellaneous (External) | U1 | Forced - Immediate | 2024 | Gas | GG | 300 | Gas Turbine/Jet Engine (Simple Cycle Operation) | SERC | Off-Peak | 503.3 | 42 | 3 | 5 | 9320-Other miscellaneous external problems | U1-Forced - Immediate | 300-Gas Turbine/Jet Engine (Simple Cycle Operation)
9320 | Other miscellaneous external problems | External | Miscellaneous (External) | U1 | Forced - Immediate | 2024 | Gas | GG | 300 | Gas Turbine/Jet Engine (Simple Cycle Operation) | SERC | Off-Peak | 773.2833 | 43 | 3 | 3 | 9320-Other miscellaneous external problems | U1-Forced - Immediate | 300-Gas Turbine/Jet Engine (Simple Cycle Operation)
9320 | Other miscellaneous external problems | External | Miscellaneous (External) | U1 | Forced - Immediate | 2024 | Gas | GG | 300 | Gas Turbine/Jet Engine (Simple Cycle Operation) | SERC | Off-Peak | 5504 | 43 | 3 | 3 | 9320-Other miscellaneous external problems | U1-Forced - Immediate | 300-Gas Turbine/Jet Engine (Simple Cycle Operation)
9320 | Other miscellaneous external problems | External | Miscellaneous (External) | U1 | Forced - Immediate | 2024 | Gas | GG | 300 | Gas Turbine/Jet Engine (Simple Cycle Operation) | SERC | Off-Peak | 323.4 | 36 | 3 | 3 | 9320-Other miscellaneous external problems | U1-Forced - Immediate | 300-Gas Turbine/Jet Engine (Simple Cycle Operation)
9320 | Other miscellaneous external problems | External | Miscellaneous (External) | U1 | Forced - Immediate | 2024 | Gas | GG | 300 | Gas Turbine/Jet Engine (Simple Cycle Operation) | SERC | Off-Peak | 503.4 | 36 | 3 | 6 | 9320-Other miscellaneous external problems | U1-Forced - Immediate | 300-Gas Turbine/Jet Engine (Simple Cycle Operation)
9320 | Other miscellaneous external problems | External | Miscellaneous (External) | U1 | Forced - Immediate | 2024 | Gas | GG | 300 | Gas Turbine/Jet Engine (Simple Cycle Operation) | SERC | Off-Peak | 1469.3 | 42 | 2 | 2 | 9320-Other miscellaneous external problems | U1-Forced - Immediate | 300-Gas Turbine/Jet Engine (Simple Cycle Operation)
9320 | Other miscellaneous external problems | External | Miscellaneous (External) | U1 | Forced - Immediate | 2024 | Gas | GG | 300 | Gas Turbine/Jet Engine (Simple Cycle Operation) | WECC | Summer | 3379.2 | 49.5 | 1 | 1 | 9320-Other miscellaneous external problems | U1-Forced - Immediate | 300-Gas Turbine/Jet Engine (Simple Cycle Operation)
9320 | Other miscellaneous external problems | External | Miscellaneous (External) | U1 | Forced - Immediate | 2024 | Gas | GG | 300 | Gas Turbine/Jet Engine (Simple Cycle Operation) | SERC | Off-Peak | 351.2667 | 44 | 4 | 12 | 9320-Other miscellaneous external problems | U1-Forced - Immediate | 300-Gas Turbine/Jet Engine (Simple Cycle Operation)
9320 | Other miscellaneous external problems | External | Miscellaneous (External) | U1 | Forced - Immediate | 2024 | Gas | GG | 300 | Gas Turbine/Jet Engine (Simple Cycle Operation) | SERC | Off-Peak | 515.2833 | 43 | 3 | 5 | 9320-Other miscellaneous external problems | U1-Forced - Immediate | 300-Gas Turbine/Jet Engine (Simple Cycle Operation)
9320 | Other miscellaneous external problems | External | Miscellaneous (External) | U1 | Forced - Immediate | 2024 | Gas | GG | 300 | Gas Turbine/Jet Engine (Simple Cycle Operation) | SERC | Summer | 14 | 56 | 1 | 1 | 9320-Other miscellaneous external problems | U1-Forced - Immediate | 300-Gas Turbine/Jet Engine (Simple Cycle Operation)
9320 | Other miscellaneous external problems | External | Miscellaneous (External) | U1 | Forced - Immediate | 2024 | Gas | GG | 300 | Gas Turbine/Jet Engine (Simple Cycle Operation) | SERC | Winter | 92 | 46 | 3 | 3 | 9320-Other miscellaneous external problems | U1-Forced - Immediate | 300-Gas Turbine/Jet Engine (Simple Cycle Operation)
9320 | Other miscellaneous external problems | External | Miscellaneous (External) | U1 | Forced - Immediate | 2024 | Gas | GG | 300 | Gas Turbine/Jet Engine (Simple Cycle Operation) | SERC | Off-Peak | 359.4 | 36 | 3 | 3 | 9320-Other miscellaneous external problems | U1-Forced - Immediate | 300-Gas Turbine/Jet Engine (Simple Cycle Operation)
9320 | Other miscellaneous external problems | External | Miscellaneous (External) | U1 | Forced - Immediate | 2024 | Gas | GG | 300 | Gas Turbine/Jet Engine (Simple Cycle Operation) | SERC | Off-Peak | 539.4 | 36 | 3 | 9 | 9320-Other miscellaneous external problems | U1-Forced - Immediate | 300-Gas Turbine/Jet Engine (Simple Cycle Operation)
9320 | Other miscellaneous external problems | External | Miscellaneous (External) | U1 | Forced - Immediate | 2024 | Gas | GG | 300 | Gas Turbine/Jet Engine (Simple Cycle Operation) | MRO | Summer | 4013.977 | 251.66 | 1 | 1 | 9320-Other miscellaneous external problems | U1-Forced - Immediate | 300-Gas Turbine/Jet Engine (Simple Cycle Operation)
9320 | Other miscellaneous external problems | External | Miscellaneous (External) | U1 | Forced - Immediate | 2024 | Gas | GG | 300 | Gas Turbine/Jet Engine (Simple Cycle Operation) | SERC | Winter | 134.8999 | 213 | 1 | 1 | 9320-Other miscellaneous external problems | U1-Forced - Immediate | 300-Gas Turbine/Jet Engine (Simple Cycle Operation)
9320 | Other miscellaneous external problems | External | Miscellaneous (External) | U1 | Forced - Immediate | 2024 | Gas | GG | 300 | Gas Turbine/Jet Engine (Simple Cycle Operation) | SERC | Off-Peak | 419.3 | 42 | 3 | 3 | 9320-Other miscellaneous external problems | U1-Forced - Immediate | 300-Gas Turbine/Jet Engine (Simple Cycle Operation)
9320 | Other miscellaneous external problems | External | Miscellaneous (External) | U1 | Forced - Immediate | 2024 | Gas | GG | 300 | Gas Turbine/Jet Engine (Simple Cycle Operation) | SERC | Off-Peak | 629.3 | 42 | 3 | 9 | 9320-Other miscellaneous external problems | U1-Forced - Immediate | 300-Gas Turbine/Jet Engine (Simple Cycle Operation)
9320 | Other miscellaneous external problems | External | Miscellaneous (External) | U1 | Forced - Immediate | 2024 | Gas | GG | 300 | Gas Turbine/Jet Engine (Simple Cycle Operation) | SERC | Winter | 43.2667 | 44 | 4 | 12 | 9320-Other miscellaneous external problems | U1-Forced - Immediate | 300-Gas Turbine/Jet Engine (Simple Cycle Operation)
9320 | Other miscellaneous external problems | External | Miscellaneous (External) | U1 | Forced - Immediate | 2024 | Gas | GG | 300 | Gas Turbine/Jet Engine (Simple Cycle Operation) | SERC | Winter | 137.2333 | 46 | 3 | 3 | 9320-Other miscellaneous external problems | U1-Forced - Immediate | 300-Gas Turbine/Jet Engine (Simple Cycle Operation)
9320 | Other miscellaneous external problems | External | Miscellaneous (External) | U1 | Forced - Immediate | 2024 | Gas | GG | 300 | Gas Turbine/Jet Engine (Simple Cycle Operation) | SERC | Off-Peak | 428.5666 | 43 | 2 | 2 | 9320-Other miscellaneous external problems | U1-Forced - Immediate | 300-Gas Turbine/Jet Engine (Simple Cycle Operation)
9320 | Other miscellaneous external problems | External | Miscellaneous (External) | U1 | Forced - Immediate | 2024 | Gas | GG | 300 | Gas Turbine/Jet Engine (Simple Cycle Operation) | SERC | Off-Peak | 671.3 | 42 | 3 | 3 | 9320-Other miscellaneous external problems | U1-Forced - Immediate | 300-Gas Turbine/Jet Engine (Simple Cycle Operation)
9320 | Other miscellaneous external problems | External | Miscellaneous (External) | U1 | Forced - Immediate | 2024 | Gas | GG | 300 | Gas Turbine/Jet Engine (Simple Cycle Operation) | SERC | Winter | 45.2333 | 46 | 4 | 4 | 9320-Other miscellaneous external problems | U1-Forced - Immediate | 300-Gas Turbine/Jet Engine (Simple Cycle Operation)
9320 | Other miscellaneous external problems | External | Miscellaneous (External) | U1 | Forced - Immediate | 2024 | Gas | GG | 300 | Gas Turbine/Jet Engine (Simple Cycle Operation) | SERC | Winter | 229.2333 | 46 | 4 | 4 | 9320-Other miscellaneous external problems | U1-Forced - Immediate | 300-Gas Turbine/Jet Engine (Simple Cycle Operation)
9320 | Other miscellaneous external problems | External | Miscellaneous (External) | U1 | Forced - Immediate | 2024 | Gas | GG | 300 | Gas Turbine/Jet Engine (Simple Cycle Operation) | SERC | Off-Peak | 467.4 | 36 | 3 | 6 | 9320-Other miscellaneous external problems | U1-Forced - Immediate | 300-Gas Turbine/Jet Engine (Simple Cycle Operation)
9320 | Other miscellaneous external problems | External | Miscellaneous (External) | U1 | Forced - Immediate | 2024 | Gas | GG | 300 | Gas Turbine/Jet Engine (Simple Cycle Operation) | SERC | Off-Peak | 797.3 | 42 | 3 | 3 | 9320-Other miscellaneous external problems | U1-Forced - Immediate | 300-Gas Turbine/Jet Engine (Simple Cycle Operation)
9320 | Other miscellaneous external problems | External | Miscellaneous (External) | U1 | Forced - Immediate | 2024 | Gas | GG | 300 | Gas Turbine/Jet Engine (Simple Cycle Operation) | NPCC | Winter | 122.4 | 48 | 1 | 1 | 9320-Other miscellaneous external problems | U1-Forced - Immediate | 300-Gas Turbine/Jet Engine (Simple Cycle Operation)
9320 | Other miscellaneous external problems | External | Miscellaneous (External) | U1 | Forced - Immediate | 2024 | Gas | GG | 300 | Gas Turbine/Jet Engine (Simple Cycle Operation) | SERC | Winter | 351.2667 | 44 | 4 | 4 | 9320-Other miscellaneous external problems | U1-Forced - Immediate | 300-Gas Turbine/Jet Engine (Simple Cycle Operation)
9320 | Other miscellaneous external problems | External | Miscellaneous (External) | U1 | Forced - Immediate | 2024 | Gas | GG | 300 | Gas Turbine/Jet Engine (Simple Cycle Operation) | SERC | Off-Peak | 472.2833 | 43 | 6 | 6 | 9320-Other miscellaneous external problems | U1-Forced - Immediate | 300-Gas Turbine/Jet Engine (Simple Cycle Operation)
9320 | Other miscellaneous external problems | External | Miscellaneous (External) | U1 | Forced - Immediate | 2024 | Gas | GG | 300 | Gas Turbine/Jet Engine (Simple Cycle Operation) | SERC | Off-Peak | 881.3 | 42 | 3 | 3 | 9320-Other miscellaneous external problems | U1-Forced - Immediate | 300-Gas Turbine/Jet Engine (Simple Cycle Operation)
9320 | Other miscellaneous external problems | External | Miscellaneous (External) | U1 | Forced - Immediate | 2024 | Gas | GG | 300 | Gas Turbine/Jet Engine (Simple Cycle Operation) | SERC | Winter | 128.2833 | 43 | 3 | 3 | 9320-Other miscellaneous external problems | U1-Forced - Immediate | 300-Gas Turbine/Jet Engine (Simple Cycle Operation)
9320 | Other miscellaneous external problems | External | Miscellaneous (External) | U1 | Forced - Immediate | 2024 | Gas | GG | 300 | Gas Turbine/Jet Engine (Simple Cycle Operation) | SERC | Winter | 483.2667 | 44 | 2 | 2 | 9320-Other miscellaneous external problems | U1-Forced - Immediate | 300-Gas Turbine/Jet Engine (Simple Cycle Operation)
9320 | Other miscellaneous external problems | External | Miscellaneous (External) | U1 | Forced - Immediate | 2024 | Gas | GG | 300 | Gas Turbine/Jet Engine (Simple Cycle Operation) | SERC | Off-Peak | 483.2667 | 44 | 4 | 4 | 9320-Other miscellaneous external problems | U1-Forced - Immediate | 300-Gas Turbine/Jet Engine (Simple Cycle Operation)
9320 | Other miscellaneous external problems | External | Miscellaneous (External) | U1 | Forced - Immediate | 2024 | Gas | GG | 300 | Gas Turbine/Jet Engine (Simple Cycle Operation) | SERC | Off-Peak | 1805.3 | 42 | 3 | 3 | 9320-Other miscellaneous external problems | U1-Forced - Immediate | 300-Gas Turbine/Jet Engine (Simple Cycle Operation)
9320 | Other miscellaneous external problems | External | Miscellaneous (External) | U1 | Forced - Immediate | 2024 | Gas | GG | 300 | Gas Turbine/Jet Engine (Simple Cycle Operation) | SERC | Winter | 131.2667 | 44 | 4 | 8 | 9320-Other miscellaneous external problems | U1-Forced - Immediate | 300-Gas Turbine/Jet Engine (Simple Cycle Operation)
9320 | Other miscellaneous external problems | External | Miscellaneous (External) | U1 | Forced - Immediate | 2024 | Gas | GG | 300 | Gas Turbine/Jet Engine (Simple Cycle Operation) | SERC | Winter | 570.5333 | 44 | 4 | 4 | 9320-Other miscellaneous external problems | U1-Forced - Immediate | 300-Gas Turbine/Jet Engine (Simple Cycle Operation)
9320 | Other miscellaneous external problems | External | Miscellaneous (External) | U1 | Forced - Immediate | 2024 | Gas | GG | 300 | Gas Turbine/Jet Engine (Simple Cycle Operation) | SERC | Off-Peak | 544.6 | 42 | 3 | 3 | 9320-Other miscellaneous external problems | U1-Forced - Immediate | 300-Gas Turbine/Jet Engine (Simple Cycle Operation)
9320 | Other miscellaneous external problems | External | Miscellaneous (External) | U1 | Forced - Immediate | 2024 | Gas | GG | 300 | Gas Turbine/Jet Engine (Simple Cycle Operation) | SERC | Off-Peak | 3739.9999 | 165 | 1 | 1 | 9320-Other miscellaneous external problems | U1-Forced - Immediate | 300-Gas Turbine/Jet Engine (Simple Cycle Operation)
9320 | Other miscellaneous external problems | External | Miscellaneous (External) | U1 | Forced - Immediate | 2024 | Gas | GG | 300 | Gas Turbine/Jet Engine (Simple Cycle Operation) | SERC | Winter | 171.2833 | 43 | 3 | 3 | 9320-Other miscellaneous external problems | U1-Forced - Immediate | 300-Gas Turbine/Jet Engine (Simple Cycle Operation)
9320 | Other miscellaneous external problems | External | Miscellaneous (External) | U1 | Forced - Immediate | 2024 | Gas | GG | 300 | Gas Turbine/Jet Engine (Simple Cycle Operation) | SERC | Winter | 571.2667 | 44 | 2 | 3 | 9320-Other miscellaneous external problems | U1-Forced - Immediate | 300-Gas Turbine/Jet Engine (Simple Cycle Operation)
9320 | Other miscellaneous external problems | External | Miscellaneous (External) | U1 | Forced - Immediate | 2024 | Gas | GG | 300 | Gas Turbine/Jet Engine (Simple Cycle Operation) | SERC | Off-Peak | 558.2833 | 43 | 3 | 3 | 9320-Other miscellaneous external problems | U1-Forced - Immediate | 300-Gas Turbine/Jet Engine (Simple Cycle Operation)
9320 | Other miscellaneous external problems | External | Miscellaneous (External) | U1 | Forced - Immediate | 2024 | Gas | GG | 300 | Gas Turbine/Jet Engine (Simple Cycle Operation) | SERC | Off-Peak | 3783.2833 | 43 | 3 | 3 | 9320-Other miscellaneous external problems | U1-Forced - Immediate | 300-Gas Turbine/Jet Engine (Simple Cycle Operation)
9320 | Other miscellaneous external problems | External | Miscellaneous (External) | U1 | Forced - Immediate | 2024 | Gas | GG | 300 | Gas Turbine/Jet Engine (Simple Cycle Operation) | SERC | Winter | 263.2667 | 44 | 4 | 4 | 9320-Other miscellaneous external problems | U1-Forced - Immediate | 300-Gas Turbine/Jet Engine (Simple Cycle Operation)
9320 | Other miscellaneous external problems | External | Miscellaneous (External) | U1 | Forced - Immediate | 2024 | Gas | GG | 300 | Gas Turbine/Jet Engine (Simple Cycle Operation) | SERC | Winter | 730.2833 | 43 | 3 | 3 | 9320-Other miscellaneous external problems | U1-Forced - Immediate | 300-Gas Turbine/Jet Engine (Simple Cycle Operation)
9320 | Other miscellaneous external problems | External | Miscellaneous (External) | U1 | Forced - Immediate | 2024 | Gas | GG | 300 | Gas Turbine/Jet Engine (Simple Cycle Operation) | SERC | Off-Peak | 730.2833 | 43 | 4 | 4 | 9320-Other miscellaneous external problems | U1-Forced - Immediate | 300-Gas Turbine/Jet Engine (Simple Cycle Operation)
9320 | Other miscellaneous external problems | External | Miscellaneous (External) | U1 | Forced - Immediate | 2024 | Gas | GG | 300 | Gas Turbine/Jet Engine (Simple Cycle Operation) | WECC | Summer | 65.175 | 49.5 | 1 | 1 | 9320-Other miscellaneous external problems | U1-Forced - Immediate | 300-Gas Turbine/Jet Engine (Simple Cycle Operation)
9320 | Other miscellaneous external problems | External | Miscellaneous (External) | U1 | Forced - Immediate | 2024 | Gas | GG | 300 | Gas Turbine/Jet Engine (Simple Cycle Operation) | SERC | Winter | 395.2667 | 44 | 4 | 4 | 9320-Other miscellaneous external problems | U1-Forced - Immediate | 300-Gas Turbine/Jet Engine (Simple Cycle Operation)
9320 | Other miscellaneous external problems | External | Miscellaneous (External) | U1 | Forced - Immediate | 2024 | Gas | GG | 300 | Gas Turbine/Jet Engine (Simple Cycle Operation) | SERC | Winter | 747.2667 | 44 | 4 | 4 | 9320-Other miscellaneous external problems | U1-Forced - Immediate | 300-Gas Turbine/Jet Engine (Simple Cycle Operation)
9320 | Other miscellaneous external problems | External | Miscellaneous (External) | U1 | Forced - Immediate | 2024 | Gas | GG | 300 | Gas Turbine/Jet Engine (Simple Cycle Operation) | MRO | Off-Peak | 2016.1466 | 71.2 | 1 | 1 | 9320-Other miscellaneous external problems | U1-Forced - Immediate | 300-Gas Turbine/Jet Engine (Simple Cycle Operation)
9320 | Other miscellaneous external problems | External | Miscellaneous (External) | U1 | Forced - Immediate | 2024 | Gas | GG | 300 | Gas Turbine/Jet Engine (Simple Cycle Operation) | WECC | Summer | 66 | 36 | 1 | 1 | 9320-Other miscellaneous external problems | U1-Forced - Immediate | 300-Gas Turbine/Jet Engine (Simple Cycle Operation)
9320 | Other miscellaneous external problems | External | Miscellaneous (External) | U1 | Forced - Immediate | 2024 | Gas | GG | 300 | Gas Turbine/Jet Engine (Simple Cycle Operation) | WECC | Winter | 411.3 | 54 | 1 | 1 | 9320-Other miscellaneous external problems | U1-Forced - Immediate | 300-Gas Turbine/Jet Engine (Simple Cycle Operation)
9320 | Other miscellaneous external problems | External | Miscellaneous (External) | U1 | Forced - Immediate | 2024 | Gas | GG | 300 | Gas Turbine/Jet Engine (Simple Cycle Operation) | SERC | Winter | 967.2667 | 44 | 4 | 4 | 9320-Other miscellaneous external problems | U1-Forced - Immediate | 300-Gas Turbine/Jet Engine (Simple Cycle Operation)
9320 | Other miscellaneous external problems | External | Miscellaneous (External) | U1 | Forced - Immediate | 2024 | Gas | GG | 300 | Gas Turbine/Jet Engine (Simple Cycle Operation) | SERC | Winter | 44.25 | 45 | 3 | 3 | 9320-Other miscellaneous external problems | U1-Forced - Immediate | 300-Gas Turbine/Jet Engine (Simple Cycle Operation)
9320 | Other miscellaneous external problems | External | Miscellaneous (External) | U1 | Forced - Immediate | 2024 | Gas | GG | 300 | Gas Turbine/Jet Engine (Simple Cycle Operation) | SERC | Summer | 251.4 | 36 | 3 | 3 | 9320-Other miscellaneous external problems | U1-Forced - Immediate | 300-Gas Turbine/Jet Engine (Simple Cycle Operation)
9320 | Other miscellaneous external problems | External | Miscellaneous (External) | U1 | Forced - Immediate | 2024 | Gas | GG | 300 | Gas Turbine/Jet Engine (Simple Cycle Operation) | SERC | Winter | 458.4666 | 46 | 1 | 1 | 9320-Other miscellaneous external problems | U1-Forced - Immediate | 300-Gas Turbine/Jet Engine (Simple Cycle Operation)
9320 | Other miscellaneous external problems | External | Miscellaneous (External) | U1 | Forced - Immediate | 2024 | Gas | GG | 300 | Gas Turbine/Jet Engine (Simple Cycle Operation) | SERC | Winter | 989.25 | 45 | 3 | 3 | 9320-Other miscellaneous external problems | U1-Forced - Immediate | 300-Gas Turbine/Jet Engine (Simple Cycle Operation)
9320 | Other miscellaneous external problems | External | Miscellaneous (External) | U1 | Forced - Immediate | 2024 | Gas | GG | 300 | Gas Turbine/Jet Engine (Simple Cycle Operation) | SERC | Winter | 85.2833 | 43 | 3 | 6 | 9320-Other miscellaneous external problems | U1-Forced - Immediate | 300-Gas Turbine/Jet Engine (Simple Cycle Operation)
9320 | Other miscellaneous external problems | External | Miscellaneous (External) | U1 | Forced - Immediate | 2024 | Gas | GG | 300 | Gas Turbine/Jet Engine (Simple Cycle Operation) | SERC | Summer | 286.8 | 36 | 3 | 3 | 9320-Other miscellaneous external problems | U1-Forced - Immediate | 300-Gas Turbine/Jet Engine (Simple Cycle Operation)
9320 | Other miscellaneous external problems | External | Miscellaneous (External) | U1 | Forced - Immediate | 2024 | Gas | GG | 300 | Gas Turbine/Jet Engine (Simple Cycle Operation) | SERC | Winter | 459.2333 | 46 | 4 | 7 | 9320-Other miscellaneous external problems | U1-Forced - Immediate | 300-Gas Turbine/Jet Engine (Simple Cycle Operation)
9320 | Other miscellaneous external problems | External | Miscellaneous (External) | U1 | Forced - Immediate | 2024 | Gas | GG | 300 | Gas Turbine/Jet Engine (Simple Cycle Operation) | SERC | Winter | 1011.2333 | 46 | 4 | 8 | 9320-Other miscellaneous external problems | U1-Forced - Immediate | 300-Gas Turbine/Jet Engine (Simple Cycle Operation)
9320 | Other miscellaneous external problems | External | Miscellaneous (External) | U1 | Forced - Immediate | 2024 | Gas | GG | 300 | Gas Turbine/Jet Engine (Simple Cycle Operation) | SERC | Winter | 91.2333 | 46 | 4 | 5 | 9320-Other miscellaneous external problems | U1-Forced - Immediate | 300-Gas Turbine/Jet Engine (Simple Cycle Operation)
9320 | Other miscellaneous external problems | External | Miscellaneous (External) | U1 | Forced - Immediate | 2024 | Gas | GG | 300 | Gas Turbine/Jet Engine (Simple Cycle Operation) | SERC | Summer | 323.4 | 36 | 3 | 3 | 9320-Other miscellaneous external problems | U1-Forced - Immediate | 300-Gas Turbine/Jet Engine (Simple Cycle Operation)
9320 | Other miscellaneous external problems | External | Miscellaneous (External) | U1 | Forced - Immediate | 2024 | Gas | GG | 300 | Gas Turbine/Jet Engine (Simple Cycle Operation) | SERC | Winter | 703.2667 | 44 | 5 | 5 | 9320-Other miscellaneous external problems | U1-Forced - Immediate | 300-Gas Turbine/Jet Engine (Simple Cycle Operation)
9320 | Other miscellaneous external problems | External | Miscellaneous (External) | U1 | Forced - Immediate | 2024 | Gas | GG | 300 | Gas Turbine/Jet Engine (Simple Cycle Operation) | SERC | Winter | 1764.9333 | 61 | 1 | 1 | 9320-Other miscellaneous external problems | U1-Forced - Immediate | 300-Gas Turbine/Jet Engine (Simple Cycle Operation)
9320 | Other miscellaneous external problems | External | Miscellaneous (External) | U1 | Forced - Immediate | 2024 | Gas | GG | 300 | Gas Turbine/Jet Engine (Simple Cycle Operation) | SERC | Winter | 134.25 | 45 | 3 | 9 | 9320-Other miscellaneous external problems | U1-Forced - Immediate | 300-Gas Turbine/Jet Engine (Simple Cycle Operation)
9320 | Other miscellaneous external problems | External | Miscellaneous (External) | U1 | Forced - Immediate | 2024 | Gas | GG | 300 | Gas Turbine/Jet Engine (Simple Cycle Operation) | SERC | Winter | 179.25 | 45 | 2 | 2 | 9320-Other miscellaneous external problems | U1-Forced - Immediate | 300-Gas Turbine/Jet Engine (Simple Cycle Operation)
9320 | Other miscellaneous external problems | External | Miscellaneous (External) | U1 | Forced - Immediate | 2024 | Gas | GG | 300 | Gas Turbine/Jet Engine (Simple Cycle Operation) | SERC | Winter | 735.2333 | 46 | 4 | 8 | 9320-Other miscellaneous external problems | U1-Forced - Immediate | 300-Gas Turbine/Jet Engine (Simple Cycle Operation)
9320 | Other miscellaneous external problems | External | Miscellaneous (External) | U1 | Forced - Immediate | 2024 | Gas | GG | 300 | Gas Turbine/Jet Engine (Simple Cycle Operation) | SERC | Winter | 1793.2333 | 46 | 4 | 4 | 9320-Other miscellaneous external problems | U1-Forced - Immediate | 300-Gas Turbine/Jet Engine (Simple Cycle Operation)
9320 | Other miscellaneous external problems | External | Miscellaneous (External) | U1 | Forced - Immediate | 2024 | Gas | GG | 300 | Gas Turbine/Jet Engine (Simple Cycle Operation) | RFC | Winter | 213.1083 | 53.5 | 3 | 3 | 9320-Other miscellaneous external problems | U1-Forced - Immediate | 300-Gas Turbine/Jet Engine (Simple Cycle Operation)
9320 | Other miscellaneous external problems | External | Miscellaneous (External) | U1 | Forced - Immediate | 2024 | Gas | GG | 300 | Gas Turbine/Jet Engine (Simple Cycle Operation) | SERC | Winter | 219.2667 | 44 | 4 | 12 | 9320-Other miscellaneous external problems | U1-Forced - Immediate | 300-Gas Turbine/Jet Engine (Simple Cycle Operation)
9320 | Other miscellaneous external problems | External | Miscellaneous (External) | U1 | Forced - Immediate | 2024 | Gas | GG | 300 | Gas Turbine/Jet Engine (Simple Cycle Operation) | SERC | Winter | 827.2333 | 46 | 4 | 8 | 9320-Other miscellaneous external problems | U1-Forced - Immediate | 300-Gas Turbine/Jet Engine (Simple Cycle Operation)
9320 | Other miscellaneous external problems | External | Miscellaneous (External) | U1 | Forced - Immediate | 2024 | Gas | GG | 300 | Gas Turbine/Jet Engine (Simple Cycle Operation) | SERC | Winter | 2069.2333 | 46 | 4 | 8 | 9320-Other miscellaneous external problems | U1-Forced - Immediate | 300-Gas Turbine/Jet Engine (Simple Cycle Operation)
9320 | Other miscellaneous external problems | External | Miscellaneous (External) | U1 | Forced - Immediate | 2024 | Gas | GG | 300 | Gas Turbine/Jet Engine (Simple Cycle Operation) | WECC | Winter | 241.25 | 25 | 1 | 1 | 9320-Other miscellaneous external problems | U1-Forced - Immediate | 300-Gas Turbine/Jet Engine (Simple Cycle Operation)
9320 | Other miscellaneous external problems | External | Miscellaneous (External) | U1 | Forced - Immediate | 2024 | Gas | GG | 300 | Gas Turbine/Jet Engine (Simple Cycle Operation) | SERC | Winter | 224.25 | 45 | 3 | 3 | 9320-Other miscellaneous external problems | U1-Forced - Immediate | 300-Gas Turbine/Jet Engine (Simple Cycle Operation)
9320 | Other miscellaneous external problems | External | Miscellaneous (External) | U1 | Forced - Immediate | 2024 | Gas | GG | 300 | Gas Turbine/Jet Engine (Simple Cycle Operation) | SERC | Winter | 923.2667 | 44 | 4 | 4 | 9320-Other miscellaneous external problems | U1-Forced - Immediate | 300-Gas Turbine/Jet Engine (Simple Cycle Operation)
9320 | Other miscellaneous external problems | External | Miscellaneous (External) | U1 | Forced - Immediate | 2024 | Gas | GG | 300 | Gas Turbine/Jet Engine (Simple Cycle Operation) | SERC | Winter | 2595.2667 | 44 | 4 | 4 | 9320-Other miscellaneous external problems | U1-Forced - Immediate | 300-Gas Turbine/Jet Engine (Simple Cycle Operation)
9320 | Other miscellaneous external problems | External | Miscellaneous (External) | U1 | Forced - Immediate | 2024 | Gas | GG | 300 | Gas Turbine/Jet Engine (Simple Cycle Operation) | SERC | Winter | 257.2833 | 43 | 3 | 3 | 9320-Other miscellaneous external problems | U1-Forced - Immediate | 300-Gas Turbine/Jet Engine (Simple Cycle Operation)
9320 | Other miscellaneous external problems | External | Miscellaneous (External) | U1 | Forced - Immediate | 2024 | Gas | GG | 300 | Gas Turbine/Jet Engine (Simple Cycle Operation) | SERC | Winter | 314.25 | 45 | 3 | 3 | 9320-Other miscellaneous external problems | U1-Forced - Immediate | 300-Gas Turbine/Jet Engine (Simple Cycle Operation)
9320 | Other miscellaneous external problems | External | Miscellaneous (External) | U1 | Forced - Immediate | 2024 | Gas | GG | 300 | Gas Turbine/Jet Engine (Simple Cycle Operation) | SERC | Winter | 1495.2667 | 44 | 2 | 2 | 9320-Other miscellaneous external problems | U1-Forced - Immediate | 300-Gas Turbine/Jet Engine (Simple Cycle Operation)
9320 | Other miscellaneous external problems | External | Miscellaneous (External) | U1 | Forced - Immediate | 2024 | Gas | GG | 300 | Gas Turbine/Jet Engine (Simple Cycle Operation) | SERC | Winter | 3610.5666 | 43 | 3 | 3 | 9320-Other miscellaneous external problems | U1-Forced - Immediate | 300-Gas Turbine/Jet Engine (Simple Cycle Operation)
9320 | Other miscellaneous external problems | External | Miscellaneous (External) | U1 | Forced - Immediate | 2024 | Gas | GG | 300 | Gas Turbine/Jet Engine (Simple Cycle Operation) | SERC | Winter | 269.25 | 45 | 2 | 2 | 9320-Other miscellaneous external problems | U1-Forced - Immediate | 300-Gas Turbine/Jet Engine (Simple Cycle Operation)
9320 | Other miscellaneous external problems | External | Miscellaneous (External) | U1 | Forced - Immediate | 2024 | Gas | GG | 300 | Gas Turbine/Jet Engine (Simple Cycle Operation) | SERC | Winter | 404.25 | 45 | 3 | 3 | 9320-Other miscellaneous external problems | U1-Forced - Immediate | 300-Gas Turbine/Jet Engine (Simple Cycle Operation)
9320 | Other miscellaneous external problems | External | Miscellaneous (External) | U1 | Forced - Immediate | 2024 | Gas | GG | 300 | Gas Turbine/Jet Engine (Simple Cycle Operation) | SERC | Winter | 2751.2833 | 43 | 3 | 3 | 9320-Other miscellaneous external problems | U1-Forced - Immediate | 300-Gas Turbine/Jet Engine (Simple Cycle Operation)
9320 | Other miscellaneous external problems | External | Miscellaneous (External) | U1 | Forced - Immediate | 2024 | Gas | GG | 300 | Gas Turbine/Jet Engine (Simple Cycle Operation) | SERC | Winter | 5890.2833 | 43 | 3 | 3 | 9320-Other miscellaneous external problems | U1-Forced - Immediate | 300-Gas Turbine/Jet Engine (Simple Cycle Operation)
9320 | Other miscellaneous external problems | External | Miscellaneous (External) | U1 | Forced - Immediate | 2024 | Gas | GG | 300 | Gas Turbine/Jet Engine (Simple Cycle Operation) | SERC | Winter | 282.5333 | 163 | 1 | 1 | 9320-Other miscellaneous external problems | U1-Forced - Immediate | 300-Gas Turbine/Jet Engine (Simple Cycle Operation)
9320 | Other miscellaneous external problems | External | Miscellaneous (External) | U1 | Forced - Immediate | 2024 | Gas | GG | 300 | Gas Turbine/Jet Engine (Simple Cycle Operation) | RFC | Winter | 413.7333 | 53.5 | 1 | 1 | 9320-Other miscellaneous external problems | U1-Forced - Immediate | 300-Gas Turbine/Jet Engine (Simple Cycle Operation)
9320 | Other miscellaneous external problems | External | Miscellaneous (External) | U1 | Forced - Immediate | 2024 | Oil | DI | 300 | Gas Turbine/Jet Engine (Simple Cycle Operation) | MRO | Off-Peak | 6493.6666 | 46 | 2 | 2 | 9320-Other miscellaneous external problems | U1-Forced - Immediate | 300-Gas Turbine/Jet Engine (Simple Cycle Operation)
9320 | Other miscellaneous external problems | External | Miscellaneous (External) | U1 | Forced - Immediate | 2024 | Gas | GG | 300 | Gas Turbine/Jet Engine (Simple Cycle Operation) | SERC | Winter | 438.5333 | 44 | 4 | 4 | 9320-Other miscellaneous external problems | U1-Forced - Immediate | 300-Gas Turbine/Jet Engine (Simple Cycle Operation)
9320 | Other miscellaneous external problems | External | Miscellaneous (External) | U1 | Forced - Immediate | 2024 | Gas | GG | 300 | Gas Turbine/Jet Engine (Simple Cycle Operation) | SERC | Winter | 343.2833 | 43 | 3 | 3 | 9320-Other miscellaneous external problems | U1-Forced - Immediate | 300-Gas Turbine/Jet Engine (Simple Cycle Operation)
9320 | Other miscellaneous external problems | External | Miscellaneous (External) | U1 | Forced - Immediate | 2024 | Gas | GG | 300 | Gas Turbine/Jet Engine (Simple Cycle Operation) | SERC | Winter | 494.25 | 45 | 3 | 9 | 9320-Other miscellaneous external problems | U1-Forced - Immediate | 300-Gas Turbine/Jet Engine (Simple Cycle Operation)
9320 | Other miscellaneous external problems | External | Miscellaneous (External) | U1 | Forced - Immediate | 2024 | Gas | GG | 300 | Gas Turbine/Jet Engine (Simple Cycle Operation) | SERC | Winter | 359.25 | 45 | 3 | 3 | 9320-Other miscellaneous external problems | U1-Forced - Immediate | 300-Gas Turbine/Jet Engine (Simple Cycle Operation)
9320 | Other miscellaneous external problems | External | Miscellaneous (External) | U1 | Forced - Immediate | 2024 | Gas | GG | 300 | Gas Turbine/Jet Engine (Simple Cycle Operation) | SERC | Winter | 615.2667 | 44 | 4 | 4 | 9320-Other miscellaneous external problems | U1-Forced - Immediate | 300-Gas Turbine/Jet Engine (Simple Cycle Operation)
9320 | Other miscellaneous external problems | External | Miscellaneous (External) | U1 | Forced - Immediate | 2024 | Gas | GG | 300 | Gas Turbine/Jet Engine (Simple Cycle Operation) | SERC | Winter | 403.5 | 45 | 3 | 3 | 9320-Other miscellaneous external problems | U1-Forced - Immediate | 300-Gas Turbine/Jet Engine (Simple Cycle Operation)
9320 | Other miscellaneous external problems | External | Miscellaneous (External) | U1 | Forced - Immediate | 2024 | Gas | GG | 300 | Gas Turbine/Jet Engine (Simple Cycle Operation) | SERC | Winter | 629.25 | 45 | 3 | 6 | 9320-Other miscellaneous external problems | U1-Forced - Immediate | 300-Gas Turbine/Jet Engine (Simple Cycle Operation)
9320 | Other miscellaneous external problems | External | Miscellaneous (External) | U1 | Forced - Immediate | 2024 | Gas | GG | 300 | Gas Turbine/Jet Engine (Simple Cycle Operation) | SERC | Winter | 448.5 | 45 | 3 | 3 | 9320-Other miscellaneous external problems | U1-Forced - Immediate | 300-Gas Turbine/Jet Engine (Simple Cycle Operation)
9320 | Other miscellaneous external problems | External | Miscellaneous (External) | U1 | Forced - Immediate | 2024 | Gas | GG | 300 | Gas Turbine/Jet Engine (Simple Cycle Operation) | SERC | Winter | 644.2833 | 43 | 3 | 3 | 9320-Other miscellaneous external problems | U1-Forced - Immediate | 300-Gas Turbine/Jet Engine (Simple Cycle Operation)
9320 | Other miscellaneous external problems | External | Miscellaneous (External) | U1 | Forced - Immediate | 2024 | Gas | GG | 300 | Gas Turbine/Jet Engine (Simple Cycle Operation) | SERC | Winter | 449.25 | 45 | 2 | 2 | 9320-Other miscellaneous external problems | U1-Forced - Immediate | 300-Gas Turbine/Jet Engine (Simple Cycle Operation)
9320 | Other miscellaneous external problems | External | Miscellaneous (External) | U1 | Forced - Immediate | 2024 | Gas | GG | 300 | Gas Turbine/Jet Engine (Simple Cycle Operation) | SERC | Winter | 861.25 | 65 | 1 | 1 | 9320-Other miscellaneous external problems | U1-Forced - Immediate | 300-Gas Turbine/Jet Engine (Simple Cycle Operation)
9320 | Other miscellaneous external problems | External | Miscellaneous (External) | U1 | Forced - Immediate | 2024 | Gas | GG | 300 | Gas Turbine/Jet Engine (Simple Cycle Operation) | SERC | Winter | 505.2333 | 46 | 4 | 4 | 9320-Other miscellaneous external problems | U1-Forced - Immediate | 300-Gas Turbine/Jet Engine (Simple Cycle Operation)
9320 | Other miscellaneous external problems | External | Miscellaneous (External) | U1 | Forced - Immediate | 2024 | Gas | GG | 300 | Gas Turbine/Jet Engine (Simple Cycle Operation) | TRE | Winter | 2115 | 94 | 1 | 1 | 9320-Other miscellaneous external problems | U1-Forced - Immediate | 300-Gas Turbine/Jet Engine (Simple Cycle Operation)
9320 | Other miscellaneous external problems | External | Miscellaneous (External) | U1 | Forced - Immediate | 2024 | Gas | GG | 300 | Gas Turbine/Jet Engine (Simple Cycle Operation) | SERC | Winter | 539.25 | 45 | 3 | 3 | 9320-Other miscellaneous external problems | U1-Forced - Immediate | 300-Gas Turbine/Jet Engine (Simple Cycle Operation)
9320 | Other miscellaneous external problems | External | Miscellaneous (External) | U1 | Forced - Immediate | 2024 | Gas | GG | 300 | Gas Turbine/Jet Engine (Simple Cycle Operation) | SERC | Winter | 4003.2667 | 44 | 1 | 1 | 9320-Other miscellaneous external problems | U1-Forced - Immediate | 300-Gas Turbine/Jet Engine (Simple Cycle Operation)
9320 | Other miscellaneous external problems | External | Miscellaneous (External) | U1 | Forced - Immediate | 2024 | Gas | GG | 300 | Gas Turbine/Jet Engine (Simple Cycle Operation) | SERC | Winter | 551.2333 | 46 | 4 | 10 | 9320-Other miscellaneous external problems | U1-Forced - Immediate | 300-Gas Turbine/Jet Engine (Simple Cycle Operation)
9320 | Other miscellaneous external problems | External | Miscellaneous (External) | U1 | Forced - Immediate | 2024 | Gas | GG | 300 | Gas Turbine/Jet Engine (Simple Cycle Operation) | SERC | Winter | 643.2333 | 46 | 3 | 3 | 9320-Other miscellaneous external problems | U1-Forced - Immediate | 300-Gas Turbine/Jet Engine (Simple Cycle Operation)
9320 | Other miscellaneous external problems | External | Miscellaneous (External) | U1 | Forced - Immediate | 2024 | Gas | GG | 300 | Gas Turbine/Jet Engine (Simple Cycle Operation) | SERC | Winter | 687.2833 | 43 | 3 | 3 | 9320-Other miscellaneous external problems | U1-Forced - Immediate | 300-Gas Turbine/Jet Engine (Simple Cycle Operation)
9320 | Other miscellaneous external problems | External | Miscellaneous (External) | U1 | Forced - Immediate | 2024 | Gas | GG | 300 | Gas Turbine/Jet Engine (Simple Cycle Operation) | SERC | Winter | 689.2333 | 46 | 4 | 4 | 9320-Other miscellaneous external problems | U1-Forced - Immediate | 300-Gas Turbine/Jet Engine (Simple Cycle Operation)
9320 | Other miscellaneous external problems | External | Miscellaneous (External) | U1 | Forced - Immediate | 2024 | Gas | GG | 300 | Gas Turbine/Jet Engine (Simple Cycle Operation) | SERC | Winter | 773.2833 | 43 | 3 | 3 | 9320-Other miscellaneous external problems | U1-Forced - Immediate | 300-Gas Turbine/Jet Engine (Simple Cycle Operation)
9320 | Other miscellaneous external problems | External | Miscellaneous (External) | U1 | Forced - Immediate | 2024 | Gas | GG | 300 | Gas Turbine/Jet Engine (Simple Cycle Operation) | SERC | Winter | 781.2333 | 46 | 4 | 8 | 9320-Other miscellaneous external problems | U1-Forced - Immediate | 300-Gas Turbine/Jet Engine (Simple Cycle Operation)
9320 | Other miscellaneous external problems | External | Miscellaneous (External) | U1 | Forced - Immediate | 2024 | Gas | GG | 300 | Gas Turbine/Jet Engine (Simple Cycle Operation) | SERC | Winter | 860 | 43 | 3 | 3 | 9320-Other miscellaneous external problems | U1-Forced - Immediate | 300-Gas Turbine/Jet Engine (Simple Cycle Operation)
9320 | Other miscellaneous external problems | External | Miscellaneous (External) | U1 | Forced - Immediate | 2024 | Gas | GG | 300 | Gas Turbine/Jet Engine (Simple Cycle Operation) | SERC | Winter | 1551.2166 | 163 | 1 | 1 | 9320-Other miscellaneous external problems | U1-Forced - Immediate | 300-Gas Turbine/Jet Engine (Simple Cycle Operation)
9320 | Other miscellaneous external problems | External | Miscellaneous (External) | U1 | Forced - Immediate | 2024 | Gas | GG | 300 | Gas Turbine/Jet Engine (Simple Cycle Operation) | SERC | Winter | 2068 | 44 | 2 | 2 | 9320-Other miscellaneous external problems | U1-Forced - Immediate | 300-Gas Turbine/Jet Engine (Simple Cycle Operation)
9320 | Other miscellaneous external problems | External | Miscellaneous (External) | U1 | Forced - Immediate | 2024 | Gas | GG | 300 | Gas Turbine/Jet Engine (Simple Cycle Operation) | SERC | Winter | 2712.4666 | 46 | 3 | 3 | 9320-Other miscellaneous external problems | U1-Forced - Immediate | 300-Gas Turbine/Jet Engine (Simple Cycle Operation)
9320 | Other miscellaneous external problems | External | Miscellaneous (External) | U1 | Forced - Immediate | 2024 | Gas | GG | 300 | Gas Turbine/Jet Engine (Simple Cycle Operation) | SERC | Winter | 9072.2833 | 43 | 3 | 3 | 9320-Other miscellaneous external problems | U1-Forced - Immediate | 300-Gas Turbine/Jet Engine (Simple Cycle Operation)
9320 | Other miscellaneous external problems | External | Miscellaneous (External) | U1 | Forced - Immediate | 2024 | Gas | GG | 300 | Gas Turbine/Jet Engine (Simple Cycle Operation) | TRE | Winter | 13437.3 | 94 | 1 | 1 | 9320-Other miscellaneous external problems | U1-Forced - Immediate | 300-Gas Turbine/Jet Engine (Simple Cycle Operation)
9320 | Other miscellaneous external problems | External | Miscellaneous (External) | U1 | Forced - Immediate | 2024 | Oil | DI | 300 | Gas Turbine/Jet Engine (Simple Cycle Operation) | MRO | Off-Peak | 7623 | 54 | 1 | 1 | 9320-Other miscellaneous external problems | U1-Forced - Immediate | 300-Gas Turbine/Jet Engine (Simple Cycle Operation)
9320 | Other miscellaneous external problems | External | Miscellaneous (External) | U1 | Forced - Immediate | 2024 | Oil | DI | 300 | Gas Turbine/Jet Engine (Simple Cycle Operation) | MRO | Summer | 1689.9 | 43 | 1 | 1 | 9320-Other miscellaneous external problems | U1-Forced - Immediate | 300-Gas Turbine/Jet Engine (Simple Cycle Operation)
9320 | Other miscellaneous external problems | External | Miscellaneous (External) | U2 | Forced - Delayed | 2024 | Gas | GG | 300 | Gas Turbine/Jet Engine (Simple Cycle Operation) | WECC | Winter | 817.6667 | 44 | 1 | 1 | 9320-Other miscellaneous external problems | U2-Forced - Delayed | 300-Gas Turbine/Jet Engine (Simple Cycle Operation)
9320 | Other miscellaneous external problems | NULL | NULL | D1 | Forced - Immediate | 2024 | Gas | GG | 361 | Gas Turbine/Jet Engine with HSRG | TRE | Off-Peak | 200.0167 | 11 | 1 | 1 | 9320-Other miscellaneous external problems | D1-Forced - Immediate | 361-Gas Turbine/Jet Engine with HSRG
9320 | Other miscellaneous external problems | NULL | NULL | D1 | Forced - Immediate | 2024 | Gas | GG | 361 | Gas Turbine/Jet Engine with HSRG | TRE | Off-Peak | 67.2 | 8 | 1 | 1 | 9320-Other miscellaneous external problems | D1-Forced - Immediate | 361-Gas Turbine/Jet Engine with HSRG
9320 | Other miscellaneous external problems | NULL | NULL | D1 | Forced - Immediate | 2024 | Gas | GG | 361 | Gas Turbine/Jet Engine with HSRG | TRE | Off-Peak | 29.75 | 17 | 1 | 1 | 9320-Other miscellaneous external problems | D1-Forced - Immediate | 361-Gas Turbine/Jet Engine with HSRG
9320 | Other miscellaneous external problems | NULL | NULL | D1 | Forced - Immediate | 2024 | Gas | GG | 361 | Gas Turbine/Jet Engine with HSRG | NPCC | Off-Peak | 43.623 | 19.98 | 1 | 1 | 9320-Other miscellaneous external problems | D1-Forced - Immediate | 361-Gas Turbine/Jet Engine with HSRG
9320 | Other miscellaneous external problems | NULL | NULL | D1 | Forced - Immediate | 2024 | Gas | GG | 361 | Gas Turbine/Jet Engine with HSRG | TRE | Off-Peak | 286.45 | 3 | 1 | 1 | 9320-Other miscellaneous external problems | D1-Forced - Immediate | 361-Gas Turbine/Jet Engine with HSRG
9320 | Other miscellaneous external problems | NULL | NULL | D1 | Forced - Immediate | 2024 | Gas | GG | 361 | Gas Turbine/Jet Engine with HSRG | TRE | Off-Peak | 122.9667 | 14 | 1 | 1 | 9320-Other miscellaneous external problems | D1-Forced - Immediate | 361-Gas Turbine/Jet Engine with HSRG
9320 | Other miscellaneous external problems | NULL | NULL | D1 | Forced - Immediate | 2024 | Gas | GG | 361 | Gas Turbine/Jet Engine with HSRG | TRE | Off-Peak | 431.6 | 13 | 1 | 1 | 9320-Other miscellaneous external problems | D1-Forced - Immediate | 361-Gas Turbine/Jet Engine with HSRG
9320 | Other miscellaneous external problems | NULL | NULL | D1 | Forced - Immediate | 2024 | Gas | GG | 361 | Gas Turbine/Jet Engine with HSRG | TRE | Off-Peak | 805.5667 | 22 | 1 | 1 | 9320-Other miscellaneous external problems | D1-Forced - Immediate | 361-Gas Turbine/Jet Engine with HSRG
9320 | Other miscellaneous external problems | NULL | NULL | D1 | Forced - Immediate | 2024 | Gas | GG | 361 | Gas Turbine/Jet Engine with HSRG | TRE | Off-Peak | 960.4167 | 25 | 1 | 1 | 9320-Other miscellaneous external problems | D1-Forced - Immediate | 361-Gas Turbine/Jet Engine with HSRG
9320 | Other miscellaneous external problems | NULL | NULL | D1 | Forced - Immediate | 2024 | Gas | GG | 361 | Gas Turbine/Jet Engine with HSRG | TRE | Off-Peak | 304 | 15 | 1 | 1 | 9320-Other miscellaneous external problems | D1-Forced - Immediate | 361-Gas Turbine/Jet Engine with HSRG
9320 | Other miscellaneous external problems | NULL | NULL | D1 | Forced - Immediate | 2024 | Gas | GG | 361 | Gas Turbine/Jet Engine with HSRG | TRE | Summer | 83.25 | 5 | 1 | 1 | 9320-Other miscellaneous external problems | D1-Forced - Immediate | 361-Gas Turbine/Jet Engine with HSRG
9320 | Other miscellaneous external problems | NULL | NULL | D1 | Forced - Immediate | 2024 | Gas | GG | 361 | Gas Turbine/Jet Engine with HSRG | TRE | Off-Peak | 2226.4 | 8 | 1 | 1 | 9320-Other miscellaneous external problems | D1-Forced - Immediate | 361-Gas Turbine/Jet Engine with HSRG
9320 | Other miscellaneous external problems | NULL | NULL | D1 | Forced - Immediate | 2024 | Gas | GG | 361 | Gas Turbine/Jet Engine with HSRG | TRE | Off-Peak | 3385.8 | 12 | 1 | 1 | 9320-Other miscellaneous external problems | D1-Forced - Immediate | 361-Gas Turbine/Jet Engine with HSRG
9320 | Other miscellaneous external problems | NULL | NULL | D1 | Forced - Immediate | 2024 | Gas | GG | 361 | Gas Turbine/Jet Engine with HSRG | TRE | Off-Peak | 9900.45 | 27 | 1 | 1 | 9320-Other miscellaneous external problems | D1-Forced - Immediate | 361-Gas Turbine/Jet Engine with HSRG
9320 | Other miscellaneous external problems | NULL | NULL | D1 | Forced - Immediate | 2024 | Gas | GG | 361 | Gas Turbine/Jet Engine with HSRG | TRE | Summer | 112.5 | 15 | 1 | 1 | 9320-Other miscellaneous external problems | D1-Forced - Immediate | 361-Gas Turbine/Jet Engine with HSRG
9320 | Other miscellaneous external problems | NULL | NULL | D1 | Forced - Immediate | 2024 | Gas | GG | 361 | Gas Turbine/Jet Engine with HSRG | TRE | Off-Peak | 30722.6333 | 22 | 1 | 1 | 9320-Other miscellaneous external problems | D1-Forced - Immediate | 361-Gas Turbine/Jet Engine with HSRG
9320 | Other miscellaneous external problems | NULL | NULL | D1 | Forced - Immediate | 2024 | Gas | GG | 361 | Gas Turbine/Jet Engine with HSRG | TRE | Summer | 36.3333 | 10 | 2 | 2 | 9320-Other miscellaneous external problems | D1-Forced - Immediate | 361-Gas Turbine/Jet Engine with HSRG
9320 | Other miscellaneous external problems | NULL | NULL | D1 | Forced - Immediate | 2024 | Gas | GG | 361 | Gas Turbine/Jet Engine with HSRG | TRE | Summer | 17 | 10 | 1 | 1 | 9320-Other miscellaneous external problems | D1-Forced - Immediate | 361-Gas Turbine/Jet Engine with HSRG
9320 | Other miscellaneous external problems | NULL | NULL | D1 | Forced - Immediate | 2024 | Gas | GG | 361 | Gas Turbine/Jet Engine with HSRG | TRE | Summer | 176.55 | 3 | 1 | 1 | 9320-Other miscellaneous external problems | D1-Forced - Immediate | 361-Gas Turbine/Jet Engine with HSRG
9320 | Other miscellaneous external problems | NULL | NULL | D1 | Forced - Immediate | 2024 | Gas | GG | 361 | Gas Turbine/Jet Engine with HSRG | TRE | Summer | 53.25 | 5 | 1 | 1 | 9320-Other miscellaneous external problems | D1-Forced - Immediate | 361-Gas Turbine/Jet Engine with HSRG
9320 | Other miscellaneous external problems | NULL | NULL | D1 | Forced - Immediate | 2024 | Gas | GG | 361 | Gas Turbine/Jet Engine with HSRG | TRE | Summer | 65.5 | 15 | 1 | 1 | 9320-Other miscellaneous external problems | D1-Forced - Immediate | 361-Gas Turbine/Jet Engine with HSRG
9320 | Other miscellaneous external problems | NULL | NULL | D1 | Forced - Immediate | 2024 | Gas | GG | 361 | Gas Turbine/Jet Engine with HSRG | TRE | Summer | 26 | 15 | 2 | 2 | 9320-Other miscellaneous external problems | D1-Forced - Immediate | 361-Gas Turbine/Jet Engine with HSRG
9320 | Other miscellaneous external problems | NULL | NULL | D1 | Forced - Immediate | 2024 | Gas | GG | 361 | Gas Turbine/Jet Engine with HSRG | TRE | Summer | 313.25 | 15 | 1 | 1 | 9320-Other miscellaneous external problems | D1-Forced - Immediate | 361-Gas Turbine/Jet Engine with HSRG
9320 | Other miscellaneous external problems | NULL | NULL | D1 | Forced - Immediate | 2024 | Gas | GG | 361 | Gas Turbine/Jet Engine with HSRG | TRE | Summer | 532.5333 | 16 | 1 | 1 | 9320-Other miscellaneous external problems | D1-Forced - Immediate | 361-Gas Turbine/Jet Engine with HSRG
9320 | Other miscellaneous external problems | NULL | NULL | D1 | Forced - Immediate | 2024 | Gas | GG | 361 | Gas Turbine/Jet Engine with HSRG | TRE | Summer | 65.6 | 8 | 1 | 1 | 9320-Other miscellaneous external problems | D1-Forced - Immediate | 361-Gas Turbine/Jet Engine with HSRG
9320 | Other miscellaneous external problems | NULL | NULL | D1 | Forced - Immediate | 2024 | Gas | GG | 361 | Gas Turbine/Jet Engine with HSRG | TRE | Summer | 36.8333 | 10 | 1 | 1 | 9320-Other miscellaneous external problems | D1-Forced - Immediate | 361-Gas Turbine/Jet Engine with HSRG
9320 | Other miscellaneous external problems | NULL | NULL | D1 | Forced - Immediate | 2024 | Gas | GG | 361 | Gas Turbine/Jet Engine with HSRG | TRE | Summer | 549 | 10 | 1 | 1 | 9320-Other miscellaneous external problems | D1-Forced - Immediate | 361-Gas Turbine/Jet Engine with HSRG
9320 | Other miscellaneous external problems | NULL | NULL | D1 | Forced - Immediate | 2024 | Gas | GG | 361 | Gas Turbine/Jet Engine with HSRG | TRE | Summer | 560.25 | 3 | 1 | 1 | 9320-Other miscellaneous external problems | D1-Forced - Immediate | 361-Gas Turbine/Jet Engine with HSRG
9320 | Other miscellaneous external problems | NULL | NULL | D1 | Forced - Immediate | 2024 | Gas | GG | 361 | Gas Turbine/Jet Engine with HSRG | TRE | Summer | 97.5 | 15 | 1 | 1 | 9320-Other miscellaneous external problems | D1-Forced - Immediate | 361-Gas Turbine/Jet Engine with HSRG
9320 | Other miscellaneous external problems | NULL | NULL | D1 | Forced - Immediate | 2024 | Gas | GG | 361 | Gas Turbine/Jet Engine with HSRG | TRE | Summer | 42.25 | 5 | 1 | 1 | 9320-Other miscellaneous external problems | D1-Forced - Immediate | 361-Gas Turbine/Jet Engine with HSRG
9320 | Other miscellaneous external problems | NULL | NULL | D1 | Forced - Immediate | 2024 | Gas | GG | 361 | Gas Turbine/Jet Engine with HSRG | TRE | Summer | 14544.25 | 15 | 1 | 1 | 9320-Other miscellaneous external problems | D1-Forced - Immediate | 361-Gas Turbine/Jet Engine with HSRG
9320 | Other miscellaneous external problems | NULL | NULL | D1 | Forced - Immediate | 2024 | Gas | GG | 361 | Gas Turbine/Jet Engine with HSRG | TRE | Summer | 577.75 | 15 | 1 | 1 | 9320-Other miscellaneous external problems | D1-Forced - Immediate | 361-Gas Turbine/Jet Engine with HSRG
9320 | Other miscellaneous external problems | NULL | NULL | D1 | Forced - Immediate | 2024 | Gas | GG | 361 | Gas Turbine/Jet Engine with HSRG | TRE | Summer | 287.3333 | 10 | 1 | 1 | 9320-Other miscellaneous external problems | D1-Forced - Immediate | 361-Gas Turbine/Jet Engine with HSRG
9320 | Other miscellaneous external problems | NULL | NULL | D1 | Forced - Immediate | 2024 | Gas | GG | 361 | Gas Turbine/Jet Engine with HSRG | TRE | Summer | 69.0667 | 16 | 1 | 1 | 9320-Other miscellaneous external problems | D1-Forced - Immediate | 361-Gas Turbine/Jet Engine with HSRG
9320 | Other miscellaneous external problems | NULL | NULL | D1 | Forced - Immediate | 2024 | Gas | GG | 361 | Gas Turbine/Jet Engine with HSRG | TRE | Winter | 29.5833 | 25 | 1 | 1 | 9320-Other miscellaneous external problems | D1-Forced - Immediate | 361-Gas Turbine/Jet Engine with HSRG
9320 | Other miscellaneous external problems | NULL | NULL | D1 | Forced - Immediate | 2024 | Gas | GG | 361 | Gas Turbine/Jet Engine with HSRG | TRE | Summer | 880.5 | 15 | 1 | 1 | 9320-Other miscellaneous external problems | D1-Forced - Immediate | 361-Gas Turbine/Jet Engine with HSRG
9320 | Other miscellaneous external problems | NULL | NULL | D1 | Forced - Immediate | 2024 | Gas | GG | 361 | Gas Turbine/Jet Engine with HSRG | TRE | Summer | 324.25 | 15 | 1 | 1 | 9320-Other miscellaneous external problems | D1-Forced - Immediate | 361-Gas Turbine/Jet Engine with HSRG
9320 | Other miscellaneous external problems | NULL | NULL | D1 | Forced - Immediate | 2024 | Gas | GG | 361 | Gas Turbine/Jet Engine with HSRG | TRE | Summer | 114.6667 | 8 | 1 | 1 | 9320-Other miscellaneous external problems | D1-Forced - Immediate | 361-Gas Turbine/Jet Engine with HSRG
9320 | Other miscellaneous external problems | NULL | NULL | D1 | Forced - Immediate | 2024 | Gas | GG | 361 | Gas Turbine/Jet Engine with HSRG | TRE | Winter | 69.65 | 7 | 1 | 1 | 9320-Other miscellaneous external problems | D1-Forced - Immediate | 361-Gas Turbine/Jet Engine with HSRG
9320 | Other miscellaneous external problems | NULL | NULL | D1 | Forced - Immediate | 2024 | Gas | GG | 361 | Gas Turbine/Jet Engine with HSRG | TRE | Summer | 1237.75 | 15 | 2 | 2 | 9320-Other miscellaneous external problems | D1-Forced - Immediate | 361-Gas Turbine/Jet Engine with HSRG
9320 | Other miscellaneous external problems | NULL | NULL | D1 | Forced - Immediate | 2024 | Gas | GG | 361 | Gas Turbine/Jet Engine with HSRG | TRE | Summer | 360.25 | 3 | 1 | 1 | 9320-Other miscellaneous external problems | D1-Forced - Immediate | 361-Gas Turbine/Jet Engine with HSRG
9320 | Other miscellaneous external problems | NULL | NULL | D1 | Forced - Immediate | 2024 | Gas | GG | 361 | Gas Turbine/Jet Engine with HSRG | TRE | Summer | 231.7333 | 8 | 1 | 1 | 9320-Other miscellaneous external problems | D1-Forced - Immediate | 361-Gas Turbine/Jet Engine with HSRG
9320 | Other miscellaneous external problems | NULL | NULL | D1 | Forced - Immediate | 2024 | Gas | GG | 361 | Gas Turbine/Jet Engine with HSRG | TRE | Winter | 107.55 | 9 | 1 | 1 | 9320-Other miscellaneous external problems | D1-Forced - Immediate | 361-Gas Turbine/Jet Engine with HSRG
9320 | Other miscellaneous external problems | NULL | NULL | D1 | Forced - Immediate | 2024 | Gas | GG | 361 | Gas Turbine/Jet Engine with HSRG | TRE | Summer | 3218.4167 | 5 | 1 | 1 | 9320-Other miscellaneous external problems | D1-Forced - Immediate | 361-Gas Turbine/Jet Engine with HSRG
9320 | Other miscellaneous external problems | NULL | NULL | D1 | Forced - Immediate | 2024 | Gas | GG | 361 | Gas Turbine/Jet Engine with HSRG | TRE | Summer | 1182.5 | 5 | 1 | 1 | 9320-Other miscellaneous external problems | D1-Forced - Immediate | 361-Gas Turbine/Jet Engine with HSRG
9320 | Other miscellaneous external problems | NULL | NULL | D1 | Forced - Immediate | 2024 | Gas | GG | 361 | Gas Turbine/Jet Engine with HSRG | TRE | Summer | 5620.6333 | 22 | 1 | 1 | 9320-Other miscellaneous external problems | D1-Forced - Immediate | 361-Gas Turbine/Jet Engine with HSRG
9320 | Other miscellaneous external problems | NULL | NULL | D1 | Forced - Immediate | 2024 | Gas | GG | 361 | Gas Turbine/Jet Engine with HSRG | TRE | Winter | 143.9667 | 7 | 1 | 1 | 9320-Other miscellaneous external problems | D1-Forced - Immediate | 361-Gas Turbine/Jet Engine with HSRG
9320 | Other miscellaneous external problems | NULL | NULL | D1 | Forced - Immediate | 2024 | Gas | GG | 361 | Gas Turbine/Jet Engine with HSRG | TRE | Summer | 12531.9333 | 22 | 1 | 1 | 9320-Other miscellaneous external problems | D1-Forced - Immediate | 361-Gas Turbine/Jet Engine with HSRG
9320 | Other miscellaneous external problems | NULL | NULL | D1 | Forced - Immediate | 2024 | Gas | GG | 361 | Gas Turbine/Jet Engine with HSRG | TRE | Summer | 1327 | 12 | 1 | 1 | 9320-Other miscellaneous external problems | D1-Forced - Immediate | 361-Gas Turbine/Jet Engine with HSRG
9320 | Other miscellaneous external problems | NULL | NULL | D1 | Forced - Immediate | 2024 | Gas | GG | 361 | Gas Turbine/Jet Engine with HSRG | TRE | Winter | 335.75 | 17 | 1 | 1 | 9320-Other miscellaneous external problems | D1-Forced - Immediate | 361-Gas Turbine/Jet Engine with HSRG
9320 | Other miscellaneous external problems | NULL | NULL | D1 | Forced - Immediate | 2024 | Gas | GG | 361 | Gas Turbine/Jet Engine with HSRG | TRE | Winter | 150.85 | 7 | 1 | 1 | 9320-Other miscellaneous external problems | D1-Forced - Immediate | 361-Gas Turbine/Jet Engine with HSRG
9320 | Other miscellaneous external problems | NULL | NULL | D1 | Forced - Immediate | 2024 | Gas | GG | 361 | Gas Turbine/Jet Engine with HSRG | TRE | Winter | 25 | 4 | 1 | 1 | 9320-Other miscellaneous external problems | D1-Forced - Immediate | 361-Gas Turbine/Jet Engine with HSRG
9320 | Other miscellaneous external problems | NULL | NULL | D1 | Forced - Immediate | 2024 | Gas | GG | 361 | Gas Turbine/Jet Engine with HSRG | TRE | Summer | 1522.75 | 15 | 1 | 1 | 9320-Other miscellaneous external problems | D1-Forced - Immediate | 361-Gas Turbine/Jet Engine with HSRG
9320 | Other miscellaneous external problems | NULL | NULL | D1 | Forced - Immediate | 2024 | Gas | GG | 361 | Gas Turbine/Jet Engine with HSRG | TRE | Winter | 391.5667 | 17 | 1 | 1 | 9320-Other miscellaneous external problems | D1-Forced - Immediate | 361-Gas Turbine/Jet Engine with HSRG
9320 | Other miscellaneous external problems | NULL | NULL | D1 | Forced - Immediate | 2024 | Gas | GG | 361 | Gas Turbine/Jet Engine with HSRG | TRE | Winter | 807.2167 | 17 | 1 | 1 | 9320-Other miscellaneous external problems | D1-Forced - Immediate | 361-Gas Turbine/Jet Engine with HSRG
9320 | Other miscellaneous external problems | NULL | NULL | D1 | Forced - Immediate | 2024 | Gas | GG | 361 | Gas Turbine/Jet Engine with HSRG | TRE | Winter | 371.4333 | 22 | 1 | 1 | 9320-Other miscellaneous external problems | D1-Forced - Immediate | 361-Gas Turbine/Jet Engine with HSRG
9320 | Other miscellaneous external problems | NULL | NULL | D1 | Forced - Immediate | 2024 | Gas | GG | 361 | Gas Turbine/Jet Engine with HSRG | TRE | Summer | 2056.25 | 15 | 1 | 1 | 9320-Other miscellaneous external problems | D1-Forced - Immediate | 361-Gas Turbine/Jet Engine with HSRG
9320 | Other miscellaneous external problems | NULL | NULL | D1 | Forced - Immediate | 2024 | Gas | GG | 361 | Gas Turbine/Jet Engine with HSRG | TRE | Winter | 2786 | 15 | 1 | 1 | 9320-Other miscellaneous external problems | D1-Forced - Immediate | 361-Gas Turbine/Jet Engine with HSRG
9320 | Other miscellaneous external problems | NULL | NULL | D1 | Forced - Immediate | 2024 | Gas | GG | 361 | Gas Turbine/Jet Engine with HSRG | TRE | Winter | 1211.25 | 17 | 1 | 1 | 9320-Other miscellaneous external problems | D1-Forced - Immediate | 361-Gas Turbine/Jet Engine with HSRG
9320 | Other miscellaneous external problems | NULL | NULL | D1 | Forced - Immediate | 2024 | Gas | GG | 361 | Gas Turbine/Jet Engine with HSRG | TRE | Winter | 448.2 | 12 | 1 | 1 | 9320-Other miscellaneous external problems | D1-Forced - Immediate | 361-Gas Turbine/Jet Engine with HSRG
9320 | Other miscellaneous external problems | NULL | NULL | D1 | Forced - Immediate | 2024 | Gas | GG | 361 | Gas Turbine/Jet Engine with HSRG | TRE | Winter | 450.5 | 17 | 1 | 1 | 9320-Other miscellaneous external problems | D1-Forced - Immediate | 361-Gas Turbine/Jet Engine with HSRG
9320 | Other miscellaneous external problems | NULL | NULL | D1 | Forced - Immediate | 2024 | Gas | GG | 361 | Gas Turbine/Jet Engine with HSRG | TRE | Winter | 5850.5333 | 8 | 1 | 1 | 9320-Other miscellaneous external problems | D1-Forced - Immediate | 361-Gas Turbine/Jet Engine with HSRG
9320 | Other miscellaneous external problems | NULL | NULL | D1 | Forced - Immediate | 2024 | Gas | GG | 361 | Gas Turbine/Jet Engine with HSRG | TRE | Winter | 4633.65 | 27 | 1 | 1 | 9320-Other miscellaneous external problems | D1-Forced - Immediate | 361-Gas Turbine/Jet Engine with HSRG
9320 | Other miscellaneous external problems | NULL | NULL | D1 | Forced - Immediate | 2024 | Gas | GG | 361 | Gas Turbine/Jet Engine with HSRG | TRE | Winter | 713.5333 | 22 | 1 | 1 | 9320-Other miscellaneous external problems | D1-Forced - Immediate | 361-Gas Turbine/Jet Engine with HSRG
9320 | Other miscellaneous external problems | NULL | NULL | D1 | Forced - Immediate | 2024 | Gas | GG | 361 | Gas Turbine/Jet Engine with HSRG | TRE | Winter | 980.05 | 17 | 1 | 1 | 9320-Other miscellaneous external problems | D1-Forced - Immediate | 361-Gas Turbine/Jet Engine with HSRG
9320 | Other miscellaneous external problems | NULL | NULL | U1 | Forced - Immediate | 2024 | Gas | GG | 361 | Gas Turbine/Jet Engine with HSRG | WECC | Winter | 264.475 | 74.5 | 1 | 1 | 9320-Other miscellaneous external problems | U1-Forced - Immediate | 361-Gas Turbine/Jet Engine with HSRG
9320 | Other miscellaneous external problems | NULL | NULL | U1 | Forced - Immediate | 2024 | Gas | GG | 361 | Gas Turbine/Jet Engine with HSRG | TRE | Off-Peak | 19653.3 | 87 | 1 | 1 | 9320-Other miscellaneous external problems | U1-Forced - Immediate | 361-Gas Turbine/Jet Engine with HSRG
9320 | Other miscellaneous external problems | NULL | NULL | D1 | Forced - Immediate | 2024 | Gas | GG | 361 | Gas Turbine/Jet Engine with HSRG | TRE | Winter | 1624.7 | 22 | 1 | 1 | 9320-Other miscellaneous external problems | D1-Forced - Immediate | 361-Gas Turbine/Jet Engine with HSRG
9320 | Other miscellaneous external problems | NULL | NULL | D1 | Forced - Immediate | 2024 | Gas | GG | 361 | Gas Turbine/Jet Engine with HSRG | TRE | Winter | 1240.05 | 7 | 1 | 1 | 9320-Other miscellaneous external problems | D1-Forced - Immediate | 361-Gas Turbine/Jet Engine with HSRG
9320 | Other miscellaneous external problems | NULL | NULL | U1 | Forced - Immediate | 2024 | Gas | GG | 361 | Gas Turbine/Jet Engine with HSRG | WECC | Winter | 448.2416 | 74.5 | 1 | 1 | 9320-Other miscellaneous external problems | U1-Forced - Immediate | 361-Gas Turbine/Jet Engine with HSRG
9320 | Other miscellaneous external problems | NULL | NULL | U1 | Forced - Immediate | 2024 | Gas | GG | 361 | Gas Turbine/Jet Engine with HSRG | WECC | Summer | 661.8083 | 74.5 | 1 | 1 | 9320-Other miscellaneous external problems | U1-Forced - Immediate | 361-Gas Turbine/Jet Engine with HSRG
9320 | Other miscellaneous external problems | NULL | NULL | U1 | Forced - Immediate | 2024 | Gas | GG | 361 | Gas Turbine/Jet Engine with HSRG | TRE | Off-Peak | 3522.05 | 87 | 1 | 1 | 9320-Other miscellaneous external problems | U1-Forced - Immediate | 361-Gas Turbine/Jet Engine with HSRG
9320 | Other miscellaneous external problems | NULL | NULL | D1 | Forced - Immediate | 2024 | Gas | GG | 361 | Gas Turbine/Jet Engine with HSRG | TRE | Winter | 8040.6333 | 22 | 1 | 1 | 9320-Other miscellaneous external problems | D1-Forced - Immediate | 361-Gas Turbine/Jet Engine with HSRG
9320 | Other miscellaneous external problems | NULL | NULL | U1 | Forced - Immediate | 2024 | Gas | GG | 361 | Gas Turbine/Jet Engine with HSRG | TRE | Off-Peak | 35179.55 | 83 | 1 | 1 | 9320-Other miscellaneous external problems | U1-Forced - Immediate | 361-Gas Turbine/Jet Engine with HSRG
9320 | Other miscellaneous external problems | NULL | NULL | U1 | Forced - Immediate | 2024 | Gas | GG | 361 | Gas Turbine/Jet Engine with HSRG | TRE | Summer | 1362.6666 | 80 | 1 | 1 | 9320-Other miscellaneous external problems | U1-Forced - Immediate | 361-Gas Turbine/Jet Engine with HSRG
9320 | Other miscellaneous external problems | NULL | NULL | U1 | Forced - Immediate | 2024 | Gas | GG | 361 | Gas Turbine/Jet Engine with HSRG | TRE | Off-Peak | 69390.6666 | 80 | 1 | 1 | 9320-Other miscellaneous external problems | U1-Forced - Immediate | 361-Gas Turbine/Jet Engine with HSRG
9320 | Other miscellaneous external problems | NULL | NULL | U1 | Forced - Immediate | 2024 | Gas | GG | 361 | Gas Turbine/Jet Engine with HSRG | TRE | Off-Peak | 2101.2833 | 83 | 1 | 1 | 9320-Other miscellaneous external problems | U1-Forced - Immediate | 361-Gas Turbine/Jet Engine with HSRG
9320 | Other miscellaneous external problems | NULL | NULL | U1 | Forced - Immediate | 2024 | Gas | GG | 361 | Gas Turbine/Jet Engine with HSRG | TRE | Summer | 6117.3333 | 80 | 1 | 1 | 9320-Other miscellaneous external problems | U1-Forced - Immediate | 361-Gas Turbine/Jet Engine with HSRG
9320 | Other miscellaneous external problems | NULL | NULL | U1 | Forced - Immediate | 2024 | Gas | GG | 361 | Gas Turbine/Jet Engine with HSRG | TRE | Summer | 9076 | 80 | 1 | 1 | 9320-Other miscellaneous external problems | U1-Forced - Immediate | 361-Gas Turbine/Jet Engine with HSRG
9320 | Other miscellaneous external problems | NULL | NULL | U1 | Forced - Immediate | 2024 | Gas | GG | 361 | Gas Turbine/Jet Engine with HSRG | TRE | Summer | 13733.3333 | 80 | 1 | 1 | 9320-Other miscellaneous external problems | U1-Forced - Immediate | 361-Gas Turbine/Jet Engine with HSRG
9320 | Other miscellaneous external problems | NULL | NULL | U1 | Forced - Immediate | 2024 | Gas | GG | 361 | Gas Turbine/Jet Engine with HSRG | TRE | Winter | 8591.25 | 87 | 1 | 1 | 9320-Other miscellaneous external problems | U1-Forced - Immediate | 361-Gas Turbine/Jet Engine with HSRG
9320 | Other miscellaneous external problems | NULL | NULL | U1 | Forced - Immediate | 2024 | Gas | GG | 361 | Gas Turbine/Jet Engine with HSRG | SERC | Winter | 636 | 80 | 1 | 1 | 9320-Other miscellaneous external problems | U1-Forced - Immediate | 361-Gas Turbine/Jet Engine with HSRG
9320 | Other miscellaneous external problems | NULL | NULL | U1 | Forced - Immediate | 2024 | Gas | GG | 361 | Gas Turbine/Jet Engine with HSRG | TRE | Winter | 968.6 | 87 | 1 | 1 | 9320-Other miscellaneous external problems | U1-Forced - Immediate | 361-Gas Turbine/Jet Engine with HSRG
9320 | Other miscellaneous external problems | NULL | NULL | U1 | Forced - Immediate | 2024 | Gas | GG | 361 | Gas Turbine/Jet Engine with HSRG | TRE | Winter | 2904.35 | 87 | 1 | 1 | 9320-Other miscellaneous external problems | U1-Forced - Immediate | 361-Gas Turbine/Jet Engine with HSRG
9320 | Other miscellaneous external problems | External | Miscellaneous (External) | D3 | Forced - Postponed | 2024 | Gas | GG | 400 | Internal Combustion/Reciprocating Engines | SERC | Winter | 1115.6667 | 20 | 1 | 1 | 9320-Other miscellaneous external problems | D3-Forced - Postponed | 400-Internal Combustion/Reciprocating Engines
9320 | Other miscellaneous external problems | External | Miscellaneous (External) | D1 | Forced - Immediate | 2024 | Hydro | WA | 500 | Pumped Storage/Hydro | SERC | Off-Peak | 11145 | 15 | 1 | 1 | 9320-Other miscellaneous external problems | D1-Forced - Immediate | 500-Pumped Storage/Hydro
9320 | Other miscellaneous external problems | External | Miscellaneous (External) | D1 | Forced - Immediate | 2024 | Hydro | WA | 500 | Pumped Storage/Hydro | SERC | Off-Peak | 10815 | 15 | 1 | 1 | 9320-Other miscellaneous external problems | D1-Forced - Immediate | 500-Pumped Storage/Hydro
9320 | Other miscellaneous external problems | External | Miscellaneous (External) | D1 | Forced - Immediate | 2024 | Hydro | WA | 500 | Pumped Storage/Hydro | SERC | Off-Peak | 11904 | 16 | 1 | 2 | 9320-Other miscellaneous external problems | D1-Forced - Immediate | 500-Pumped Storage/Hydro
9320 | Other miscellaneous external problems | External | Miscellaneous (External) | D1 | Forced - Immediate | 2024 | Hydro | WA | 500 | Pumped Storage/Hydro | SERC | Off-Peak | 10800 | 15 | 1 | 1 | 9320-Other miscellaneous external problems | D1-Forced - Immediate | 500-Pumped Storage/Hydro
9320 | Other miscellaneous external problems | External | Miscellaneous (External) | D1 | Forced - Immediate | 2024 | Hydro | WA | 500 | Pumped Storage/Hydro | SERC | Off-Peak | 11520 | 16 | 1 | 1 | 9320-Other miscellaneous external problems | D1-Forced - Immediate | 500-Pumped Storage/Hydro
9320 | Other miscellaneous external problems | External | Miscellaneous (External) | D1 | Forced - Immediate | 2024 | Hydro | WA | 500 | Pumped Storage/Hydro | SERC | Off-Peak | 11160 | 15 | 1 | 2 | 9320-Other miscellaneous external problems | D1-Forced - Immediate | 500-Pumped Storage/Hydro
9320 | Other miscellaneous external problems | External | Miscellaneous (External) | D1 | Forced - Immediate | 2024 | Hydro | WA | 500 | Pumped Storage/Hydro | SERC | Off-Peak | 12240 | 17 | 2 | 2 | 9320-Other miscellaneous external problems | D1-Forced - Immediate | 500-Pumped Storage/Hydro
9320 | Other miscellaneous external problems | External | Miscellaneous (External) | D1 | Forced - Immediate | 2024 | Hydro | WA | 500 | Pumped Storage/Hydro | SERC | Off-Peak | 11888 | 16 | 1 | 1 | 9320-Other miscellaneous external problems | D1-Forced - Immediate | 500-Pumped Storage/Hydro
9320 | Other miscellaneous external problems | External | Miscellaneous (External) | D1 | Forced - Immediate | 2024 | Hydro | WA | 500 | Pumped Storage/Hydro | SERC | Off-Peak | 11536 | 16 | 1 | 1 | 9320-Other miscellaneous external problems | D1-Forced - Immediate | 500-Pumped Storage/Hydro
9320 | Other miscellaneous external problems | External | Miscellaneous (External) | D1 | Forced - Immediate | 2024 | Hydro | WA | 500 | Pumped Storage/Hydro | SERC | Summer | 11904 | 16 | 1 | 2 | 9320-Other miscellaneous external problems | D1-Forced - Immediate | 500-Pumped Storage/Hydro
9320 | Other miscellaneous external problems | External | Miscellaneous (External) | D1 | Forced - Immediate | 2024 | Hydro | WA | 500 | Pumped Storage/Hydro | SERC | Off-Peak | 12631 | 17 | 2 | 2 | 9320-Other miscellaneous external problems | D1-Forced - Immediate | 500-Pumped Storage/Hydro
9320 | Other miscellaneous external problems | External | Miscellaneous (External) | D1 | Forced - Immediate | 2024 | Hydro | WA | 500 | Pumped Storage/Hydro | SERC | Summer | 10800 | 15 | 1 | 2 | 9320-Other miscellaneous external problems | D1-Forced - Immediate | 500-Pumped Storage/Hydro
9320 | Other miscellaneous external problems | External | Miscellaneous (External) | D1 | Forced - Immediate | 2024 | Hydro | WA | 500 | Pumped Storage/Hydro | SERC | Off-Peak | 12257 | 17 | 2 | 2 | 9320-Other miscellaneous external problems | D1-Forced - Immediate | 500-Pumped Storage/Hydro
9320 | Other miscellaneous external problems | External | Miscellaneous (External) | D1 | Forced - Immediate | 2024 | Hydro | WA | 500 | Pumped Storage/Hydro | SERC | Summer | 12240 | 17 | 2 | 4 | 9320-Other miscellaneous external problems | D1-Forced - Immediate | 500-Pumped Storage/Hydro
9320 | Other miscellaneous external problems | External | Miscellaneous (External) | D1 | Forced - Immediate | 2024 | Hydro | WA | 500 | Pumped Storage/Hydro | SERC | Off-Peak | 12648 | 17 | 2 | 4 | 9320-Other miscellaneous external problems | D1-Forced - Immediate | 500-Pumped Storage/Hydro
9320 | Other miscellaneous external problems | External | Miscellaneous (External) | D1 | Forced - Immediate | 2024 | Hydro | WA | 500 | Pumped Storage/Hydro | SERC | Winter | 11160 | 15 | 1 | 1 | 9320-Other miscellaneous external problems | D1-Forced - Immediate | 500-Pumped Storage/Hydro
9320 | Other miscellaneous external problems | External | Miscellaneous (External) | D1 | Forced - Immediate | 2024 | Hydro | WA | 500 | Pumped Storage/Hydro | SERC | Summer | 11520 | 16 | 1 | 2 | 9320-Other miscellaneous external problems | D1-Forced - Immediate | 500-Pumped Storage/Hydro
9320 | Other miscellaneous external problems | External | Miscellaneous (External) | D1 | Forced - Immediate | 2024 | Hydro | WA | 500 | Pumped Storage/Hydro | SERC | Summer | 12648 | 17 | 2 | 4 | 9320-Other miscellaneous external problems | D1-Forced - Immediate | 500-Pumped Storage/Hydro
9320 | Other miscellaneous external problems | External | Miscellaneous (External) | D1 | Forced - Immediate | 2024 | Hydro | WA | 500 | Pumped Storage/Hydro | SERC | Summer | 11160 | 15 | 1 | 2 | 9320-Other miscellaneous external problems | D1-Forced - Immediate | 500-Pumped Storage/Hydro
9320 | Other miscellaneous external problems | External | Miscellaneous (External) | D1 | Forced - Immediate | 2024 | Hydro | WA | 500 | Pumped Storage/Hydro | SERC | Winter | 11903.7333 | 16 | 1 | 1 | 9320-Other miscellaneous external problems | D1-Forced - Immediate | 500-Pumped Storage/Hydro
9320 | Other miscellaneous external problems | External | Miscellaneous (External) | D1 | Forced - Immediate | 2024 | Hydro | WA | 500 | Pumped Storage/Hydro | SERC | Winter | 11825.04 | 16.99 | 1 | 1 | 9320-Other miscellaneous external problems | D1-Forced - Immediate | 500-Pumped Storage/Hydro
9320 | Other miscellaneous external problems | External | Miscellaneous (External) | D1 | Forced - Immediate | 2024 | Hydro | WA | 500 | Pumped Storage/Hydro | SERC | Winter | 10440 | 15 | 1 | 1 | 9320-Other miscellaneous external problems | D1-Forced - Immediate | 500-Pumped Storage/Hydro
9320 | Other miscellaneous external problems | External | Miscellaneous (External) | D1 | Forced - Immediate | 2024 | Hydro | WA | 500 | Pumped Storage/Hydro | SERC | Winter | 11136 | 16 | 1 | 1 | 9320-Other miscellaneous external problems | D1-Forced - Immediate | 500-Pumped Storage/Hydro
9320 | Other miscellaneous external problems | External | Miscellaneous (External) | D1 | Forced - Immediate | 2024 | Hydro | WA | 500 | Pumped Storage/Hydro | SERC | Winter | 12647.7167 | 17 | 2 | 2 | 9320-Other miscellaneous external problems | D1-Forced - Immediate | 500-Pumped Storage/Hydro
9320 | Other miscellaneous external problems | External | Miscellaneous (External) | U1 | Forced - Immediate | 2024 | Hydro | WA | 500 | Pumped Storage/Hydro | WECC | Off-Peak | 99.6189 | 75.66 | 1 | 1 | 9320-Other miscellaneous external problems | U1-Forced - Immediate | 500-Pumped Storage/Hydro
9320 | Other miscellaneous external problems | External | Miscellaneous (External) | D1 | Forced - Immediate | 2024 | Hydro | WA | 500 | Pumped Storage/Hydro | SERC | Winter | 11904 | 16 | 1 | 1 | 9320-Other miscellaneous external problems | D1-Forced - Immediate | 500-Pumped Storage/Hydro
9320 | Other miscellaneous external problems | External | Miscellaneous (External) | D1 | Forced - Immediate | 2024 | Hydro | WA | 500 | Pumped Storage/Hydro | SERC | Winter | 11159.75 | 15 | 1 | 1 | 9320-Other miscellaneous external problems | D1-Forced - Immediate | 500-Pumped Storage/Hydro
9320 | Other miscellaneous external problems | External | Miscellaneous (External) | U1 | Forced - Immediate | 2024 | Hydro | WA | 500 | Pumped Storage/Hydro | WECC | Summer | 152 | 152 | 1 | 2 | 9320-Other miscellaneous external problems | U1-Forced - Immediate | 500-Pumped Storage/Hydro
9320 | Other miscellaneous external problems | External | Miscellaneous (External) | U1 | Forced - Immediate | 2024 | Hydro | WA | 500 | Pumped Storage/Hydro | NPCC | Off-Peak | 175.2 | 292 | 1 | 1 | 9320-Other miscellaneous external problems | U1-Forced - Immediate | 500-Pumped Storage/Hydro
9320 | Other miscellaneous external problems | External | Miscellaneous (External) | D1 | Forced - Immediate | 2024 | Hydro | WA | 500 | Pumped Storage/Hydro | SERC | Winter | 12648 | 17 | 2 | 2 | 9320-Other miscellaneous external problems | D1-Forced - Immediate | 500-Pumped Storage/Hydro
9320 | Other miscellaneous external problems | External | Miscellaneous (External) | D1 | Forced - Immediate | 2024 | Hydro | WA | 500 | Pumped Storage/Hydro | SERC | Winter | 11832 | 17 | 1 | 1 | 9320-Other miscellaneous external problems | D1-Forced - Immediate | 500-Pumped Storage/Hydro
9320 | Other miscellaneous external problems | External | Miscellaneous (External) | U1 | Forced - Immediate | 2024 | Hydro | WA | 500 | Pumped Storage/Hydro | WECC | Summer | 179.35 | 179.35 | 1 | 1 | 9320-Other miscellaneous external problems | U1-Forced - Immediate | 500-Pumped Storage/Hydro
9320 | Other miscellaneous external problems | External | Miscellaneous (External) | U1 | Forced - Immediate | 2024 | Hydro | WA | 500 | Pumped Storage/Hydro | SERC | Off-Peak | 15414.51 | 34.2 | 1 | 1 | 9320-Other miscellaneous external problems | U1-Forced - Immediate | 500-Pumped Storage/Hydro
9320 | Other miscellaneous external problems | External | Miscellaneous (External) | U1 | Forced - Immediate | 2024 | Hydro | WA | 500 | Pumped Storage/Hydro | WECC | Off-Peak | 30.6 | 36 | 1 | 1 | 9320-Other miscellaneous external problems | U1-Forced - Immediate | 500-Pumped Storage/Hydro
9320 | Other miscellaneous external problems | External | Miscellaneous (External) | U1 | Forced - Immediate | 2024 | Hydro | WA | 500 | Pumped Storage/Hydro | SERC | Off-Peak | 1675.7066 | 26.32 | 2 | 2 | 9320-Other miscellaneous external problems | U1-Forced - Immediate | 500-Pumped Storage/Hydro
9320 | Other miscellaneous external problems | External | Miscellaneous (External) | U1 | Forced - Immediate | 2024 | Hydro | WA | 500 | Pumped Storage/Hydro | SERC | Summer | 210.1008 | 35.51 | 1 | 1 | 9320-Other miscellaneous external problems | U1-Forced - Immediate | 500-Pumped Storage/Hydro
9320 | Other miscellaneous external problems | External | Miscellaneous (External) | U1 | Forced - Immediate | 2024 | Hydro | WA | 500 | Pumped Storage/Hydro | WECC | Summer | 358.7 | 179.35 | 1 | 1 | 9320-Other miscellaneous external problems | U1-Forced - Immediate | 500-Pumped Storage/Hydro
9320 | Other miscellaneous external problems | External | Miscellaneous (External) | U1 | Forced - Immediate | 2024 | Hydro | WA | 500 | Pumped Storage/Hydro | SERC | Summer | 105.28 | 26.32 | 2 | 2 | 9320-Other miscellaneous external problems | U1-Forced - Immediate | 500-Pumped Storage/Hydro
9320 | Other miscellaneous external problems | External | Miscellaneous (External) | U1 | Forced - Immediate | 2024 | Hydro | WA | 500 | Pumped Storage/Hydro | SERC | Summer | 46.5367 | 30.35 | 1 | 1 | 9320-Other miscellaneous external problems | U1-Forced - Immediate | 500-Pumped Storage/Hydro
9320 | Other miscellaneous external problems | External | Miscellaneous (External) | U1 | Forced - Immediate | 2024 | Hydro | WA | 500 | Pumped Storage/Hydro | SERC | Winter | 166.866 | 38.36 | 1 | 1 | 9320-Other miscellaneous external problems | U1-Forced - Immediate | 500-Pumped Storage/Hydro
9320 | Other miscellaneous external problems | External | Miscellaneous (External) | U1 | Forced - Immediate | 2024 | Hydro | WA | 500 | Pumped Storage/Hydro | SERC | Winter | 344.5268 | 38.21 | 1 | 1 | 9320-Other miscellaneous external problems | U1-Forced - Immediate | 500-Pumped Storage/Hydro
9320 | Other miscellaneous external problems | External | Miscellaneous (External) | U1 | Forced - Immediate | 2024 | Hydro | WA | 500 | Pumped Storage/Hydro | SERC | Summer | 162.7166 | 30.04 | 1 | 1 | 9320-Other miscellaneous external problems | U1-Forced - Immediate | 500-Pumped Storage/Hydro
9320 | Other miscellaneous external problems | External | Miscellaneous (External) | U1 | Forced - Immediate | 2024 | Hydro | WA | 500 | Pumped Storage/Hydro | SERC | Summer | 116.0727 | 30.68 | 1 | 1 | 9320-Other miscellaneous external problems | U1-Forced - Immediate | 500-Pumped Storage/Hydro
9320 | Other miscellaneous external problems | External | Miscellaneous (External) | U2 | Forced - Delayed | 2024 | Hydro | WA | 500 | Pumped Storage/Hydro | SERC | Off-Peak | 103.74 | 34.2 | 1 | 1 | 9320-Other miscellaneous external problems | U2-Forced - Delayed | 500-Pumped Storage/Hydro
9320 | Other miscellaneous external problems | External | Miscellaneous (External) | U1 | Forced - Immediate | 2024 | Hydro | WA | 500 | Pumped Storage/Hydro | SERC | Winter | 373.3707 | 38.36 | 1 | 1 | 9320-Other miscellaneous external problems | U1-Forced - Immediate | 500-Pumped Storage/Hydro
9320 | Other miscellaneous external problems | External | Miscellaneous (External) | U1 | Forced - Immediate | 2024 | Hydro | WA | 500 | Pumped Storage/Hydro | SERC | Summer | 201.2233 | 35.51 | 1 | 1 | 9320-Other miscellaneous external problems | U1-Forced - Immediate | 500-Pumped Storage/Hydro
9320 | Other miscellaneous external problems | External | Miscellaneous (External) | U1 | Forced - Immediate | 2024 | Hydro | WA | 500 | Pumped Storage/Hydro | NPCC | Summer | 255.375 | 22.5 | 1 | 1 | 9320-Other miscellaneous external problems | U1-Forced - Immediate | 500-Pumped Storage/Hydro
9320 | Other miscellaneous external problems | External | Miscellaneous (External) | U1 | Forced - Immediate | 2024 | Hydro | WA | 500 | Pumped Storage/Hydro | RFC | Winter | 19.95 | 19 | 1 | 1 | 9320-Other miscellaneous external problems | U1-Forced - Immediate | 500-Pumped Storage/Hydro
9320 | Other miscellaneous external problems | External | Miscellaneous (External) | U2 | Forced - Delayed | 2024 | Hydro | WA | 500 | Pumped Storage/Hydro | SERC | Off-Peak | 106.02 | 34.2 | 1 | 1 | 9320-Other miscellaneous external problems | U2-Forced - Delayed | 500-Pumped Storage/Hydro
9320 | Other miscellaneous external problems | External | Miscellaneous (External) | U1 | Forced - Immediate | 2024 | Hydro | WA | 500 | Pumped Storage/Hydro | SERC | Winter | 2263.7053 | 27.97 | 1 | 1 | 9320-Other miscellaneous external problems | U1-Forced - Immediate | 500-Pumped Storage/Hydro
9320 | Other miscellaneous external problems | External | Miscellaneous (External) | U1 | Forced - Immediate | 2024 | Hydro | WA | 500 | Pumped Storage/Hydro | WECC | Summer | 304 | 152 | 1 | 1 | 9320-Other miscellaneous external problems | U1-Forced - Immediate | 500-Pumped Storage/Hydro
9320 | Other miscellaneous external problems | External | Miscellaneous (External) | U2 | Forced - Delayed | 2024 | Hydro | WA | 500 | Pumped Storage/Hydro | SERC | Winter | 307.8 | 34.2 | 2 | 2 | 9320-Other miscellaneous external problems | U2-Forced - Delayed | 500-Pumped Storage/Hydro
9320 | Other miscellaneous external problems | External | Miscellaneous (External) | U2 | Forced - Delayed | 2024 | Hydro | WA | 500 | Pumped Storage/Hydro | SERC | Off-Peak | 938.2853 | 25.52 | 1 | 1 | 9320-Other miscellaneous external problems | U2-Forced - Delayed | 500-Pumped Storage/Hydro
9320 | Other miscellaneous external problems | External | Miscellaneous (External) | U1 | Forced - Immediate | 2024 | Hydro | WA | 500 | Pumped Storage/Hydro | NPCC | Winter | 667.2159 | 113.73 | 1 | 1 | 9320-Other miscellaneous external problems | U1-Forced - Immediate | 500-Pumped Storage/Hydro
9320 | Other miscellaneous external problems | External | Miscellaneous (External) | U2 | Forced - Delayed | 2024 | Hydro | WA | 500 | Pumped Storage/Hydro | SERC | Off-Peak | 1287.8298 | 25.51 | 1 | 1 | 9320-Other miscellaneous external problems | U2-Forced - Delayed | 500-Pumped Storage/Hydro
9320 | Other miscellaneous external problems | External | Miscellaneous (External) | U1 | Forced - Immediate | 2024 | Hydro | WA | 500 | Pumped Storage/Hydro | SERC | Winter | 20234.76 | 28.34 | 1 | 1 | 9320-Other miscellaneous external problems | U1-Forced - Immediate | 500-Pumped Storage/Hydro
9320 | Other miscellaneous external problems | External | Miscellaneous (External) | U2 | Forced - Delayed | 2024 | Hydro | WA | 500 | Pumped Storage/Hydro | SERC | Off-Peak | 104.88 | 34.2 | 1 | 1 | 9320-Other miscellaneous external problems | U2-Forced - Delayed | 500-Pumped Storage/Hydro
9320 | Other miscellaneous external problems | External | Miscellaneous (External) | U2 | Forced - Delayed | 2024 | Hydro | WA | 500 | Pumped Storage/Hydro | SERC | Off-Peak | 3903.924 | 28.79 | 1 | 1 | 9320-Other miscellaneous external problems | U2-Forced - Delayed | 500-Pumped Storage/Hydro
9320 | Other miscellaneous external problems | External | Miscellaneous (External) | U1 | Forced - Immediate | 2024 | Other | WD | 650 | Fluidized Bed | WECC | Winter | 867.6 | 24 | 1 | 1 | 9320-Other miscellaneous external problems | U1-Forced - Immediate | 650-Fluidized Bed
9320 | Other miscellaneous external problems | External | Miscellaneous (External) | D1 | Forced - Immediate | 2024 | Coal | CC | 650 | Fluidized Bed | RFC | Winter | 638.3333 | 20 | 1 | 1 | 9320-Other miscellaneous external problems | D1-Forced - Immediate | 650-Fluidized Bed
9320 | Other miscellaneous external problems | External | Miscellaneous (External) | D1 | Forced - Immediate | 2024 | Coal | CC | 650 | Fluidized Bed | RFC | Off-Peak | 1627.6 | 26 | 1 | 1 | 9320-Other miscellaneous external problems | D1-Forced - Immediate | 650-Fluidized Bed
9320 | Other miscellaneous external problems | External | Miscellaneous (External) | D1 | Forced - Immediate | 2024 | Other | WD | 650 | Fluidized Bed | NPCC | Off-Peak | 259.1925 | 0.45 | 1 | 1 | 9320-Other miscellaneous external problems | D1-Forced - Immediate | 650-Fluidized Bed
9320 | Other miscellaneous external problems | External | Miscellaneous (External) | D1 | Forced - Immediate | 2024 | Other | WD | 650 | Fluidized Bed | NPCC | Summer | 1926.9168 | 2.59 | 1 | 1 | 9320-Other miscellaneous external problems | D1-Forced - Immediate | 650-Fluidized Bed
9320 | Other miscellaneous external problems | External | Miscellaneous (External) | U1 | Forced - Immediate | 2024 | Gas | GG | 800 | Miscellaneous | TRE | Off-Peak | 2147.4833 | 79 | 1 | 1 | 9320-Other miscellaneous external problems | U1-Forced - Immediate | 800-Miscellaneous
9320 | Other miscellaneous external problems | External | Miscellaneous (External) | U1 | Forced - Immediate | 2024 | Gas | GG | 800 | Miscellaneous | TRE | Summer | 12782.2 | 79 | 1 | 1 | 9320-Other miscellaneous external problems | U1-Forced - Immediate | 800-Miscellaneous
9320 | Other miscellaneous external problems | External | Miscellaneous (External) | U1 | Forced - Immediate | 2024 | Gas | GG | 800 | Miscellaneous | TRE | Summer | 1007.25 | 79 | 1 | 1 | 9320-Other miscellaneous external problems | U1-Forced - Immediate | 800-Miscellaneous
9320 | Other miscellaneous external problems | External | Miscellaneous (External) | U1 | Forced - Immediate | 2024 | Gas | GG | 800 | Miscellaneous | TRE | Off-Peak | 11861.85 | 79 | 1 | 1 | 9320-Other miscellaneous external problems | U1-Forced - Immediate | 800-Miscellaneous
9320 | Other miscellaneous external problems | External | Miscellaneous (External) | U1 | Forced - Immediate | 2024 | Gas | GG | 800 | Miscellaneous | TRE | Winter | 5703.8 | 79 | 1 | 1 | 9320-Other miscellaneous external problems | U1-Forced - Immediate | 800-Miscellaneous
9320 | Other miscellaneous external problems | External | Miscellaneous (External) | U1 | Forced - Immediate | 2024 | Gas | GG | 800 | Miscellaneous | TRE | Summer | 12745.3333 | 79 | 1 | 1 | 9320-Other miscellaneous external problems | U1-Forced - Immediate | 800-Miscellaneous
9320 | Other miscellaneous external problems | External | Miscellaneous (External) | D1 | Forced - Immediate | 2024 | Gas | GG | 850 | Combined Cycle Block | NPCC | Summer | 66.7333 | 22 | 1 | 1 | 9320-Other miscellaneous external problems | D1-Forced - Immediate | 850-Combined Cycle Block
9320 | Other miscellaneous external problems | External | Miscellaneous (External) | D1 | Forced - Immediate | 2024 | Gas | GG | 850 | Combined Cycle Block | WECC | Off-Peak | 690.3331 | 380 | 1 | 1 | 9320-Other miscellaneous external problems | D1-Forced - Immediate | 850-Combined Cycle Block
9320 | Other miscellaneous external problems | External | Miscellaneous (External) | U1 | Forced - Immediate | 2024 | Gas | GG | 850 | Combined Cycle Block | WECC | Off-Peak | 252 | 63 | 1 | 1 | 9320-Other miscellaneous external problems | U1-Forced - Immediate | 850-Combined Cycle Block
9320 | Other miscellaneous external problems | External | Miscellaneous (External) | U1 | Forced - Immediate | 2024 | Gas | GG | 850 | Combined Cycle Block | RFC | Off-Peak | 2454.9999 | 300 | 2 | 2 | 9320-Other miscellaneous external problems | U1-Forced - Immediate | 850-Combined Cycle Block
9320 | Other miscellaneous external problems | External | Miscellaneous (External) | D1 | Forced - Immediate | 2024 | Gas | GG | 850 | Combined Cycle Block | RFC | Winter | 85.59 | 285.3 | 1 | 1 | 9320-Other miscellaneous external problems | D1-Forced - Immediate | 850-Combined Cycle Block
9320 | Other miscellaneous external problems | External | Miscellaneous (External) | U1 | Forced - Immediate | 2024 | Gas | GG | 850 | Combined Cycle Block | RFC | Off-Peak | 2463.1832 | 301 | 2 | 2 | 9320-Other miscellaneous external problems | U1-Forced - Immediate | 850-Combined Cycle Block
9320 | Other miscellaneous external problems | External | Miscellaneous (External) | U1 | Forced - Immediate | 2024 | Gas | GG | 850 | Combined Cycle Block | RFC | Off-Peak | 1534.2997 | 402 | 1 | 1 | 9320-Other miscellaneous external problems | U1-Forced - Immediate | 850-Combined Cycle Block
9320 | Other miscellaneous external problems | External | Miscellaneous (External) | U1 | Forced - Immediate | 2024 | Gas | GG | 850 | Combined Cycle Block | RFC | Off-Peak | 2674.9998 | 300 | 1 | 1 | 9320-Other miscellaneous external problems | U1-Forced - Immediate | 850-Combined Cycle Block
9320 | Other miscellaneous external problems | External | Miscellaneous (External) | U1 | Forced - Immediate | 2024 | Gas | GG | 850 | Combined Cycle Block | RFC | Off-Peak | 2688.9332 | 301 | 1 | 1 | 9320-Other miscellaneous external problems | U1-Forced - Immediate | 850-Combined Cycle Block
9320 | Other miscellaneous external problems | External | Miscellaneous (External) | U1 | Forced - Immediate | 2024 | Gas | GG | 850 | Combined Cycle Block | RFC | Winter | 12835.4166 | 305 | 4 | 4 | 9320-Other miscellaneous external problems | U1-Forced - Immediate | 850-Combined Cycle Block
9320 | Other miscellaneous external problems | External | Miscellaneous (External) | U1 | Forced - Immediate | 2024 | Gas | GG | 850 | Combined Cycle Block | RFC | Off-Peak | 3160.5 | 301 | 1 | 1 | 9320-Other miscellaneous external problems | U1-Forced - Immediate | 850-Combined Cycle Block
9320 | Other miscellaneous external problems | External | Miscellaneous (External) | U1 | Forced - Immediate | 2024 | Gas | GG | 850 | Combined Cycle Block | RFC | Off-Peak | 3150 | 300 | 1 | 1 | 9320-Other miscellaneous external problems | U1-Forced - Immediate | 850-Combined Cycle Block
9320 | Other miscellaneous external problems | External | Miscellaneous (External) | U1 | Forced - Immediate | 2024 | Gas | GG | 851 | CC GT units | NPCC | Off-Peak | 882.9332 | 176 | 1 | 1 | 9320-Other miscellaneous external problems | U1-Forced - Immediate | 851-CC GT units
9320 | Other miscellaneous external problems | External | Miscellaneous (External) | U1 | Forced - Immediate | 2024 | Gas | GG | 851 | CC GT units | TRE | Off-Peak | 404.6 | 68 | 1 | 1 | 9320-Other miscellaneous external problems | U1-Forced - Immediate | 851-CC GT units
9320 | Other miscellaneous external problems | External | Miscellaneous (External) | D1 | Forced - Immediate | 2024 | Gas | GG | 851 | CC GT units | TRE | Off-Peak | 82.4166 | 57.5 | 2 | 2 | 9320-Other miscellaneous external problems | D1-Forced - Immediate | 851-CC GT units
9320 | Other miscellaneous external problems | External | Miscellaneous (External) | D1 | Forced - Immediate | 2024 | Gas | GG | 851 | CC GT units | TRE | Off-Peak | 80.9833 | 56.5 | 1 | 1 | 9320-Other miscellaneous external problems | D1-Forced - Immediate | 851-CC GT units
9320 | Other miscellaneous external problems | External | Miscellaneous (External) | U1 | Forced - Immediate | 2024 | Gas | GG | 851 | CC GT units | TRE | Summer | 184.8 | 144 | 1 | 1 | 9320-Other miscellaneous external problems | U1-Forced - Immediate | 851-CC GT units
9320 | Other miscellaneous external problems | External | Miscellaneous (External) | U1 | Forced - Immediate | 2024 | Gas | GG | 851 | CC GT units | TRE | Summer | 134 | 134 | 1 | 1 | 9320-Other miscellaneous external problems | U1-Forced - Immediate | 851-CC GT units
9320 | Other miscellaneous external problems | External | Miscellaneous (External) | D2 | Forced - Delayed | 2024 | Gas | GG | 851 | CC GT units | MRO | Summer | 14.8 | 24 | 4 | 4 | 9320-Other miscellaneous external problems | D2-Forced - Delayed | 851-CC GT units
9320 | Other miscellaneous external problems | External | Miscellaneous (External) | D1 | Forced - Immediate | 2024 | Gas | GG | 851 | CC GT units | TRE | Off-Peak | 98.1833 | 68.5 | 1 | 1 | 9320-Other miscellaneous external problems | D1-Forced - Immediate | 851-CC GT units
9320 | Other miscellaneous external problems | External | Miscellaneous (External) | U1 | Forced - Immediate | 2024 | Gas | GG | 851 | CC GT units | NPCC | Winter | 9459.1333 | 92 | 1 | 1 | 9320-Other miscellaneous external problems | U1-Forced - Immediate | 851-CC GT units
9320 | Other miscellaneous external problems | External | Miscellaneous (External) | U1 | Forced - Immediate | 2024 | Gas | GG | 851 | CC GT units | SERC | Summer | 1659.1 | 353 | 1 | 1 | 9320-Other miscellaneous external problems | U1-Forced - Immediate | 851-CC GT units
9320 | Other miscellaneous external problems | External | Miscellaneous (External) | U1 | Forced - Immediate | 2024 | Gas | GG | 851 | CC GT units | WECC | Off-Peak | 305.9 | 38 | 1 | 1 | 9320-Other miscellaneous external problems | U1-Forced - Immediate | 851-CC GT units
9320 | Other miscellaneous external problems | External | Miscellaneous (External) | D2 | Forced - Delayed | 2024 | Gas | GG | 851 | CC GT units | MRO | Summer | 21.5999 | 81 | 4 | 4 | 9320-Other miscellaneous external problems | D2-Forced - Delayed | 851-CC GT units
9320 | Other miscellaneous external problems | External | Miscellaneous (External) | U1 | Forced - Immediate | 2024 | Gas | GG | 851 | CC GT units | RFC | Winter | 99747.0833 | 175 | 1 | 1 | 9320-Other miscellaneous external problems | U1-Forced - Immediate | 851-CC GT units
9320 | Other miscellaneous external problems | External | Miscellaneous (External) | U1 | Forced - Immediate | 2024 | Gas | GG | 851 | CC GT units | NPCC | Winter | 935.3333 | 92 | 1 | 1 | 9320-Other miscellaneous external problems | U1-Forced - Immediate | 851-CC GT units
9320 | Other miscellaneous external problems | External | Miscellaneous (External) | U1 | Forced - Immediate | 2024 | Gas | GG | 851 | CC GT units | TRE | Off-Peak | 735.15 | 169 | 1 | 1 | 9320-Other miscellaneous external problems | U1-Forced - Immediate | 851-CC GT units
9320 | Other miscellaneous external problems | External | Miscellaneous (External) | U1 | Forced - Immediate | 2024 | Gas | GG | 851 | CC GT units | TRE | Off-Peak | 472.5 | 75 | 1 | 1 | 9320-Other miscellaneous external problems | U1-Forced - Immediate | 851-CC GT units
9320 | Other miscellaneous external problems | External | Miscellaneous (External) | U2 | Forced - Delayed | 2024 | Gas | GG | 851 | CC GT units | RFC | Winter | 510.3499 | 177 | 1 | 1 | 9320-Other miscellaneous external problems | U2-Forced - Delayed | 851-CC GT units
9320 | Other miscellaneous external problems | External | Miscellaneous (External) | U2 | Forced - Delayed | 2024 | Gas | GG | 851 | CC GT units | RFC | Winter | 3430.8499 | 177 | 1 | 1 | 9320-Other miscellaneous external problems | U2-Forced - Delayed | 851-CC GT units
9320 | Other miscellaneous external problems | External | Miscellaneous (External) | U1 | Forced - Immediate | 2024 | Gas | GG | 851 | CC GT units | NPCC | Off-Peak | 900 | 180 | 1 | 1 | 9320-Other miscellaneous external problems | U1-Forced - Immediate | 851-CC GT units
9320 | Other miscellaneous external problems | External | Miscellaneous (External) | U1 | Forced - Immediate | 2024 | Gas | GG | 851 | CC GT units | RFC | Winter | 501.6665 | 175 | 1 | 1 | 9320-Other miscellaneous external problems | U1-Forced - Immediate | 851-CC GT units
9320 | Other miscellaneous external problems | External | Miscellaneous (External) | U2 | Forced - Delayed | 2024 | Gas | GG | 851 | CC GT units | TRE | Winter | 2279.9999 | 171 | 1 | 1 | 9320-Other miscellaneous external problems | U2-Forced - Delayed | 851-CC GT units
9320 | Other miscellaneous external problems | External | Miscellaneous (External) | U1 | Forced - Immediate | 2024 | Gas | GG | 851 | CC GT units | RFC | Winter | 1657.8999 | 177 | 1 | 1 | 9320-Other miscellaneous external problems | U1-Forced - Immediate | 851-CC GT units
9320 | Other miscellaneous external problems | External | Miscellaneous (External) | U1 | Forced - Immediate | 2024 | Gas | GG | 851 | CC GT units | TRE | Off-Peak | 7145.8833 | 169 | 1 | 1 | 9320-Other miscellaneous external problems | U1-Forced - Immediate | 851-CC GT units
9320 | Other miscellaneous external problems | External | Miscellaneous (External) | U1 | Forced - Immediate | 2024 | Gas | GG | 851 | CC GT units | MRO | Winter | 3854.4666 | 179 | 4 | 4 | 9320-Other miscellaneous external problems | U1-Forced - Immediate | 851-CC GT units
9320 | Other miscellaneous external problems | External | Miscellaneous (External) | U1 | Forced - Immediate | 2024 | Gas | GG | 851 | CC GT units | SERC | Off-Peak | 116520.9999 | 327 | 1 | 1 | 9320-Other miscellaneous external problems | U1-Forced - Immediate | 851-CC GT units
9320 | Other miscellaneous external problems | External | Miscellaneous (External) | U2 | Forced - Delayed | 2024 | Gas | GG | 851 | CC GT units | TRE | Winter | 8854.9499 | 171 | 1 | 1 | 9320-Other miscellaneous external problems | U2-Forced - Delayed | 851-CC GT units
9320 | Other miscellaneous external problems | External | Miscellaneous (External) | U1 | Forced - Immediate | 2024 | Gas | GG | 851 | CC GT units | TRE | Summer | 691.2 | 144 | 1 | 1 | 9320-Other miscellaneous external problems | U1-Forced - Immediate | 851-CC GT units
9320 | Other miscellaneous external problems | External | Miscellaneous (External) | U1 | Forced - Immediate | 2024 | Gas | GG | 851 | CC GT units | WECC | Summer | 1746.9832 | 143 | 1 | 1 | 9320-Other miscellaneous external problems | U1-Forced - Immediate | 851-CC GT units
9320 | Other miscellaneous external problems | External | Miscellaneous (External) | U1 | Forced - Immediate | 2024 | Gas | GG | 851 | CC GT units | MRO | Winter | 291.6 | 162 | 1 | 1 | 9320-Other miscellaneous external problems | U1-Forced - Immediate | 851-CC GT units
9320 | Other miscellaneous external problems | External | Miscellaneous (External) | U1 | Forced - Immediate | 2024 | Gas | GG | 851 | CC GT units | TRE | Winter | 2798.6999 | 171 | 1 | 1 | 9320-Other miscellaneous external problems | U1-Forced - Immediate | 851-CC GT units
9320 | Other miscellaneous external problems | External | Miscellaneous (External) | U1 | Forced - Immediate | 2024 | Gas | GG | 851 | CC GT units | MRO | Winter | 6406.4 | 48 | 1 | 1 | 9320-Other miscellaneous external problems | U1-Forced - Immediate | 851-CC GT units
9320 | Other miscellaneous external problems | External | Miscellaneous (External) | U2 | Forced - Delayed | 2024 | Gas | GG | 851 | CC GT units | TRE | Winter | 2009.25 | 171 | 1 | 1 | 9320-Other miscellaneous external problems | U2-Forced - Delayed | 851-CC GT units
9320 | Other miscellaneous external problems | External | Miscellaneous (External) | U2 | Forced - Delayed | 2024 | Gas | GG | 851 | CC GT units | TRE | Winter | 2217.2999 | 171 | 1 | 1 | 9320-Other miscellaneous external problems | U2-Forced - Delayed | 851-CC GT units
9320 | Other miscellaneous external problems | External | Miscellaneous (External) | D1 | Forced - Immediate | 2024 | Waste Heat | WH | 852 | CC steam units | NPCC | Off-Peak | 10.75 | 15 | 1 | 1 | 9320-Other miscellaneous external problems | D1-Forced - Immediate | 852-CC steam units
9320 | Other miscellaneous external problems | External | Miscellaneous (External) | D1 | Forced - Immediate | 2024 | Waste Heat | WH | 852 | CC steam units | TRE | Summer | 309.2833 | 241 | 1 | 1 | 9320-Other miscellaneous external problems | D1-Forced - Immediate | 852-CC steam units
9320 | Other miscellaneous external problems | External | Miscellaneous (External) | D1 | Forced - Immediate | 2024 | Gas | GG | 852 | CC steam units | SERC | Off-Peak | 38583.375 | 232.5 | 1 | 1 | 9320-Other miscellaneous external problems | D1-Forced - Immediate | 852-CC steam units
9320 | Other miscellaneous external problems | External | Miscellaneous (External) | D1 | Forced - Immediate | 2024 | Waste Heat | WH | 852 | CC steam units | TRE | Off-Peak | 216.4333 | 151 | 1 | 1 | 9320-Other miscellaneous external problems | D1-Forced - Immediate | 852-CC steam units
9320 | Other miscellaneous external problems | External | Miscellaneous (External) | D1 | Forced - Immediate | 2024 | Waste Heat | WH | 852 | CC steam units | RFC | Off-Peak | 103.4999 | 135 | 1 | 1 | 9320-Other miscellaneous external problems | D1-Forced - Immediate | 852-CC steam units
9320 | Other miscellaneous external problems | External | Miscellaneous (External) | D1 | Forced - Immediate | 2024 | Waste Heat | WH | 852 | CC steam units | WECC | Summer | 472 | 118 | 1 | 1 | 9320-Other miscellaneous external problems | D1-Forced - Immediate | 852-CC steam units
9320 | Other miscellaneous external problems | External | Miscellaneous (External) | D1 | Forced - Immediate | 2024 | Waste Heat | WH | 852 | CC steam units | RFC | Summer | 72.4166 | 79 | 1 | 1 | 9320-Other miscellaneous external problems | D1-Forced - Immediate | 852-CC steam units
9320 | Other miscellaneous external problems | External | Miscellaneous (External) | D1 | Forced - Immediate | 2024 | Waste Heat | WH | 852 | CC steam units | TRE | Off-Peak | 222.1666 | 155 | 1 | 1 | 9320-Other miscellaneous external problems | D1-Forced - Immediate | 852-CC steam units
9320 | Other miscellaneous external problems | External | Miscellaneous (External) | D1 | Forced - Immediate | 2024 | Waste Heat | WH | 852 | CC steam units | MRO | Off-Peak | 17090.15 | 69 | 1 | 1 | 9320-Other miscellaneous external problems | D1-Forced - Immediate | 852-CC steam units
9320 | Other miscellaneous external problems | External | Miscellaneous (External) | D1 | Forced - Immediate | 2024 | Waste Heat | WH | 852 | CC steam units | WECC | Summer | 9325.9333 | 118 | 1 | 1 | 9320-Other miscellaneous external problems | D1-Forced - Immediate | 852-CC steam units
9320 | Other miscellaneous external problems | External | Miscellaneous (External) | D1 | Forced - Immediate | 2024 | Waste Heat | WH | 852 | CC steam units | TRE | Winter | 238.65 | 129 | 1 | 1 | 9320-Other miscellaneous external problems | D1-Forced - Immediate | 852-CC steam units
9320 | Other miscellaneous external problems | External | Miscellaneous (External) | D1 | Forced - Immediate | 2024 | Waste Heat | WH | 852 | CC steam units | TRE | Summer | 420 | 120 | 1 | 1 | 9320-Other miscellaneous external problems | D1-Forced - Immediate | 852-CC steam units
9320 | Other miscellaneous external problems | External | Miscellaneous (External) | D1 | Forced - Immediate | 2024 | Waste Heat | WH | 852 | CC steam units | NPCC | Winter | 13.6958 | 43.25 | 1 | 1 | 9320-Other miscellaneous external problems | D1-Forced - Immediate | 852-CC steam units
9320 | Other miscellaneous external problems | External | Miscellaneous (External) | U1 | Forced - Immediate | 2024 | Gas | GG | 852 | CC steam units | SERC | Summer | 5013.2165 | 313 | 1 | 1 | 9320-Other miscellaneous external problems | U1-Forced - Immediate | 852-CC steam units
9320 | Other miscellaneous external problems | External | Miscellaneous (External) | D2 | Forced - Delayed | 2024 | Waste Heat | WH | 852 | CC steam units | MRO | Summer | 23.4666 | 88 | 4 | 4 | 9320-Other miscellaneous external problems | D2-Forced - Delayed | 852-CC steam units
9320 | Other miscellaneous external problems | External | Miscellaneous (External) | D1 | Forced - Immediate | 2024 | Waste Heat | WH | 852 | CC steam units | SERC | Summer | 925.9 | 197 | 1 | 1 | 9320-Other miscellaneous external problems | D1-Forced - Immediate | 852-CC steam units
9320 | Other miscellaneous external problems | External | Miscellaneous (External) | D3 | Forced - Postponed | 2024 | Waste Heat | WH | 852 | CC steam units | MRO | Off-Peak | 4317.1 | 69 | 1 | 1 | 9320-Other miscellaneous external problems | D3-Forced - Postponed | 852-CC steam units
9320 | Other miscellaneous external problems | External | Miscellaneous (External) | U1 | Forced - Immediate | 2024 | Gas | GG | 852 | CC steam units | SERC | Winter | 89.1 | 66 | 1 | 1 | 9320-Other miscellaneous external problems | U1-Forced - Immediate | 852-CC steam units
9320 | Other miscellaneous external problems | External | Miscellaneous (External) | D2 | Forced - Delayed | 2024 | Waste Heat | WH | 852 | CC steam units | MRO | Summer | 44.4 | 72 | 4 | 4 | 9320-Other miscellaneous external problems | D2-Forced - Delayed | 852-CC steam units
9320 | Other miscellaneous external problems | External | Miscellaneous (External) | D1 | Forced - Immediate | 2024 | Waste Heat | WH | 852 | CC steam units | WECC | Winter | 90.0833 | 117.5 | 1 | 2 | 9320-Other miscellaneous external problems | D1-Forced - Immediate | 852-CC steam units
9320 | Other miscellaneous external problems | External | Miscellaneous (External) | U1 | Forced - Immediate | 2024 | Gas | GG | 852 | CC steam units | SERC | Winter | 274.0833 | 65 | 1 | 1 | 9320-Other miscellaneous external problems | U1-Forced - Immediate | 852-CC steam units
9320 | Other miscellaneous external problems | External | Miscellaneous (External) | U1 | Forced - Immediate | 2024 | Waste Heat | WH | 852 | CC steam units | TRE | Off-Peak | 359.8999 | 177 | 1 | 1 | 9320-Other miscellaneous external problems | U1-Forced - Immediate | 852-CC steam units
9320 | Other miscellaneous external problems | External | Miscellaneous (External) | D2 | Forced - Delayed | 2024 | Waste Heat | WH | 852 | CC steam units | RFC | Winter | 3375.3833 | 139 | 1 | 1 | 9320-Other miscellaneous external problems | D2-Forced - Delayed | 852-CC steam units
9320 | Other miscellaneous external problems | External | Miscellaneous (External) | D1 | Forced - Immediate | 2024 | Waste Heat | WH | 852 | CC steam units | TRE | Winter | 229.4 | 124 | 1 | 1 | 9320-Other miscellaneous external problems | D1-Forced - Immediate | 852-CC steam units
9320 | Other miscellaneous external problems | External | Miscellaneous (External) | U1 | Forced - Immediate | 2024 | Waste Heat | WH | 852 | CC steam units | SERC | Off-Peak | 50.75 | 87 | 1 | 1 | 9320-Other miscellaneous external problems | U1-Forced - Immediate | 852-CC steam units
9320 | Other miscellaneous external problems | External | Miscellaneous (External) | U1 | Forced - Immediate | 2024 | Waste Heat | WH | 852 | CC steam units | WECC | Winter | 161.2666 | 118 | 1 | 1 | 9320-Other miscellaneous external problems | U1-Forced - Immediate | 852-CC steam units
9320 | Other miscellaneous external problems | External | Miscellaneous (External) | U1 | Forced - Immediate | 2024 | Gas | GG | 852 | CC steam units | TRE | Off-Peak | 40.75 | 15 | 1 | 1 | 9320-Other miscellaneous external problems | U1-Forced - Immediate | 852-CC steam units
9320 | Other miscellaneous external problems | External | Miscellaneous (External) | D1 | Forced - Immediate | 2024 | Waste Heat | WH | 852 | CC steam units | RFC | Winter | 79227.6833 | 139 | 1 | 1 | 9320-Other miscellaneous external problems | D1-Forced - Immediate | 852-CC steam units
9320 | Other miscellaneous external problems | External | Miscellaneous (External) | U1 | Forced - Immediate | 2024 | Waste Heat | WH | 852 | CC steam units | NPCC | Winter | 879.4166 | 86.5 | 1 | 1 | 9320-Other miscellaneous external problems | U1-Forced - Immediate | 852-CC steam units
9320 | Other miscellaneous external problems | External | Miscellaneous (External) | U1 | Forced - Immediate | 2024 | Gas | GG | 852 | CC steam units | SERC | Off-Peak | 88504.9998 | 465 | 1 | 1 | 9320-Other miscellaneous external problems | U1-Forced - Immediate | 852-CC steam units
9320 | Other miscellaneous external problems | External | Miscellaneous (External) | U1 | Forced - Immediate | 2024 | Gas | GG | 852 | CC steam units | SERC | Off-Peak | 1613.5831 | 335 | 1 | 1 | 9320-Other miscellaneous external problems | U1-Forced - Immediate | 852-CC steam units
9320 | Other miscellaneous external problems | External | Miscellaneous (External) | U1 | Forced - Immediate | 2024 | Waste Heat | WH | 852 | CC steam units | TRE | Off-Peak | 734.4 | 108 | 1 | 1 | 9320-Other miscellaneous external problems | U1-Forced - Immediate | 852-CC steam units
9320 | Other miscellaneous external problems | External | Miscellaneous (External) | U1 | Forced - Immediate | 2024 | Waste Heat | WH | 852 | CC steam units | WECC | Winter | 1859.0665 | 292 | 1 | 1 | 9320-Other miscellaneous external problems | U1-Forced - Immediate | 852-CC steam units
9320 | Other miscellaneous external problems | External | Miscellaneous (External) | U1 | Forced - Immediate | 2024 | Waste Heat | WH | 852 | CC steam units | RFC | Winter | 10081.2999 | 219 | 1 | 1 | 9320-Other miscellaneous external problems | U1-Forced - Immediate | 852-CC steam units
9320 | Other miscellaneous external problems | External | Miscellaneous (External) | U1 | Forced - Immediate | 2024 | Gas | GG | 852 | CC steam units | TRE | Summer | 21.75 | 15 | 1 | 1 | 9320-Other miscellaneous external problems | U1-Forced - Immediate | 852-CC steam units
9320 | Other miscellaneous external problems | External | Miscellaneous (External) | U1 | Forced - Immediate | 2024 | Waste Heat | WH | 852 | CC steam units | MRO | Winter | 3337.6666 | 155 | 4 | 4 | 9320-Other miscellaneous external problems | U1-Forced - Immediate | 852-CC steam units
9320 | Other miscellaneous external problems | External | Miscellaneous (External) | U1 | Forced - Immediate | 2024 | Waste Heat | WH | 852 | CC steam units | TRE | Off-Peak | 2.9499 | 177 | 1 | 1 | 9320-Other miscellaneous external problems | U1-Forced - Immediate | 852-CC steam units
9320 | Other miscellaneous external problems | External | Miscellaneous (External) | U1 | Forced - Immediate | 2024 | Waste Heat | WH | 852 | CC steam units | TRE | Off-Peak | 885 | 177 | 1 | 1 | 9320-Other miscellaneous external problems | U1-Forced - Immediate | 852-CC steam units
9320 | Other miscellaneous external problems | External | Miscellaneous (External) | U1 | Forced - Immediate | 2024 | Waste Heat | WH | 852 | CC steam units | RFC | Winter | 2387.1 | 219 | 1 | 1 | 9320-Other miscellaneous external problems | U1-Forced - Immediate | 852-CC steam units
9320 | Other miscellaneous external problems | External | Miscellaneous (External) | U1 | Forced - Immediate | 2024 | Waste Heat | WH | 852 | CC steam units | TRE | Winter | 3209.7333 | 181 | 1 | 1 | 9320-Other miscellaneous external problems | U1-Forced - Immediate | 852-CC steam units
9320 | Other miscellaneous external problems | External | Miscellaneous (External) | U1 | Forced - Immediate | 2024 | Gas | GG | 860 | Co-generator Block | WECC | Summer | 1779.072 | 216.96 | 1 | 1 | 9320-Other miscellaneous external problems | U1-Forced - Immediate | 860-Co-generator Block
9320 | Other miscellaneous external problems | External | Miscellaneous (External) | U1 | Forced - Immediate | 2024 | Gas | GG | 860 | Co-generator Block | WECC | Summer | 1687.9514 | 219.69 | 1 | 1 | 9320-Other miscellaneous external problems | U1-Forced - Immediate | 860-Co-generator Block
9320 | Other miscellaneous external problems | External | Miscellaneous (External) | D1 | Forced - Immediate | 2024 | Gas | GG | 860 | Co-generator Block | WECC | Summer | 156.849 | 74.69 | 1 | 1 | 9320-Other miscellaneous external problems | D1-Forced - Immediate | 860-Co-generator Block
9320 | Other miscellaneous external problems | External | Miscellaneous (External) | D1 | Forced - Immediate | 2024 | Gas | GG | 860 | Co-generator Block | WECC | Off-Peak | 66.91 | 66.91 | 1 | 1 | 9320-Other miscellaneous external problems | D1-Forced - Immediate | 860-Co-generator Block
9320 | Other miscellaneous external problems | External | Miscellaneous (External) | D1 | Forced - Immediate | 2024 | Gas | GG | 860 | Co-generator Block | WECC | Summer | 183.312 | 72.36 | 1 | 1 | 9320-Other miscellaneous external problems | D1-Forced - Immediate | 860-Co-generator Block
9320 | Other miscellaneous external problems | External | Miscellaneous (External) | D1 | Forced - Immediate | 2024 | Gas | GG | 861 | CoG GT units | RFC | Summer | 186.9 | 21 | 1 | 1 | 9320-Other miscellaneous external problems | D1-Forced - Immediate | 861-CoG GT units
9320 | Other miscellaneous external problems | External | Miscellaneous (External) | D1 | Forced - Immediate | 2024 | Gas | GG | 861 | CoG GT units | RFC | Summer | 136 | 17 | 1 | 1 | 9320-Other miscellaneous external problems | D1-Forced - Immediate | 861-CoG GT units
9320 | Other miscellaneous external problems | External | Miscellaneous (External) | D1 | Forced - Immediate | 2024 | Gas | GG | 861 | CoG GT units | RFC | Summer | 1536 | 32 | 1 | 1 | 9320-Other miscellaneous external problems | D1-Forced - Immediate | 861-CoG GT units
9320 | Other miscellaneous external problems | External | Miscellaneous (External) | D1 | Forced - Immediate | 2024 | Gas | GG | 861 | CoG GT units | RFC | Summer | 408 | 17 | 1 | 1 | 9320-Other miscellaneous external problems | D1-Forced - Immediate | 861-CoG GT units
9320 | Other miscellaneous external problems | External | Miscellaneous (External) | D1 | Forced - Immediate | 2024 | Gas | GG | 861 | CoG GT units | RFC | Summer | 576 | 24 | 1 | 1 | 9320-Other miscellaneous external problems | D1-Forced - Immediate | 861-CoG GT units
9320 | Other miscellaneous external problems | External | Miscellaneous (External) | U1 | Forced - Immediate | 2024 | Gas | GG | 861 | CoG GT units | TRE | Summer | 166 | 166 | 1 | 1 | 9320-Other miscellaneous external problems | U1-Forced - Immediate | 861-CoG GT units
9320 | Other miscellaneous external problems | External | Miscellaneous (External) | U1 | Forced - Immediate | 2024 | Waste Heat | WH | 862 | CoG steam units | TRE | Off-Peak | 6093.3333 | 80 | 1 | 1 | 9320-Other miscellaneous external problems | U1-Forced - Immediate | 862-CoG steam units
9320 | Other miscellaneous external problems | External | Miscellaneous (External) | U1 | Forced - Immediate | 2024 | Waste Heat | WH | 862 | CoG steam units | TRE | Winter | 247.5333 | 94 | 1 | 1 | 9320-Other miscellaneous external problems | U1-Forced - Immediate | 862-CoG steam units
9345 | Pumping Operations | External | Miscellaneous (External) | U1 | Forced - Immediate | 2024 | Hydro | WA | 500 | Pumped Storage/Hydro | NPCC | Off-Peak | 399.5833 | 25 | 1 | 1 | 9345-Pumping Operations | U1-Forced - Immediate | 500-Pumped Storage/Hydro
9350 | Public Safety/River Rescue | External | Miscellaneous (External) | U1 | Forced - Immediate | 2024 | Hydro | WA | 500 | Pumped Storage/Hydro | NPCC | Summer | 71.715 | 47.81 | 1 | 1 | 9350-Public Safety/River Rescue | U1-Forced - Immediate | 500-Pumped Storage/Hydro
9350 | Public Safety/River Rescue | External | Miscellaneous (External) | D1 | Forced - Immediate | 2024 | Hydro | WA | 500 | Pumped Storage/Hydro | WECC | Summer | 59.4 | 33 | 1 | 1 | 9350-Public Safety/River Rescue | D1-Forced - Immediate | 500-Pumped Storage/Hydro
9350 | Public Safety/River Rescue | External | Miscellaneous (External) | D1 | Forced - Immediate | 2024 | Hydro | WA | 500 | Pumped Storage/Hydro | WECC | Summer | 61.2 | 34 | 1 | 1 | 9350-Public Safety/River Rescue | D1-Forced - Immediate | 500-Pumped Storage/Hydro
9350 | Public Safety/River Rescue | External | Miscellaneous (External) | D1 | Forced - Immediate | 2024 | Hydro | WA | 500 | Pumped Storage/Hydro | WECC | Summer | 77.4 | 43 | 1 | 1 | 9350-Public Safety/River Rescue | D1-Forced - Immediate | 500-Pumped Storage/Hydro
9350 | Public Safety/River Rescue | External | Miscellaneous (External) | U1 | Forced - Immediate | 2024 | Hydro | WA | 500 | Pumped Storage/Hydro | NPCC | Summer | 71.745 | 47.83 | 3 | 3 | 9350-Public Safety/River Rescue | U1-Forced - Immediate | 500-Pumped Storage/Hydro
9504 | Regulatory (environmental) proceedings and hearings - regulatory | Regulatory; Safety; Environmental | Regulatory | U1 | Forced - Immediate | 2024 | Coal | CC | 100 | Fossil-Steam | NPCC | Off-Peak | 99709.5 | 330 | 1 | 1 | 9504-Regulatory (environmental) proceedings and hearings - regulatory | U1-Forced - Immediate | 100-Fossil-Steam
9504 | Regulatory (environmental) proceedings and hearings - regulatory | Regulatory; Safety; Environmental | Regulatory | U1 | Forced - Immediate | 2024 | Coal | CC | 100 | Fossil-Steam | NPCC | Off-Peak | 830587.9999 | 330 | 1 | 1 | 9504-Regulatory (environmental) proceedings and hearings - regulatory | U1-Forced - Immediate | 100-Fossil-Steam
9504 | Regulatory (environmental) proceedings and hearings - regulatory | Regulatory; Safety; Environmental | Regulatory | D1 | Forced - Immediate | 2024 | Hydro | WA | 500 | Pumped Storage/Hydro | NPCC | Off-Peak | 6080 | 80 | 1 | 1 | 9504-Regulatory (environmental) proceedings and hearings - regulatory | D1-Forced - Immediate | 500-Pumped Storage/Hydro
9510 | Plant modifications strictly for compliance with new or changed | Regulatory; Safety; Environmental | Regulatory | D3 | Forced - Postponed | 2024 | Coal | CC | 100 | Fossil-Steam | WECC | Winter | 93 | 93 | 1 | 1 | 9510-Plant modifications strictly for compliance with new or changed | D3-Forced - Postponed | 100-Fossil-Steam
9510 | Plant modifications strictly for compliance with new or changed | Regulatory; Safety; Environmental | Regulatory | D3 | Forced - Postponed | 2024 | Coal | CC | 100 | Fossil-Steam | WECC | Winter | 2219.4664 | 328 | 1 | 1 | 9510-Plant modifications strictly for compliance with new or changed | D3-Forced - Postponed | 100-Fossil-Steam
9510 | Plant modifications strictly for compliance with new or changed | Regulatory; Safety; Environmental | Regulatory | D3 | Forced - Postponed | 2024 | Coal | CC | 100 | Fossil-Steam | WECC | Winter | 1435.1666 | 158 | 1 | 1 | 9510-Plant modifications strictly for compliance with new or changed | D3-Forced - Postponed | 100-Fossil-Steam
9510 | Plant modifications strictly for compliance with new or changed | Regulatory; Safety; Environmental | Regulatory | D3 | Forced - Postponed | 2024 | Coal | CC | 100 | Fossil-Steam | WECC | Winter | 58 | 58 | 1 | 1 | 9510-Plant modifications strictly for compliance with new or changed | D3-Forced - Postponed | 100-Fossil-Steam
9510 | Plant modifications strictly for compliance with new or changed | Regulatory; Safety; Environmental | Regulatory | D3 | Forced - Postponed | 2024 | Coal | CC | 100 | Fossil-Steam | WECC | Winter | 228 | 228 | 1 | 1 | 9510-Plant modifications strictly for compliance with new or changed | D3-Forced - Postponed | 100-Fossil-Steam
9510 | Plant modifications strictly for compliance with new or changed | Regulatory; Safety; Environmental | Regulatory | U1 | Forced - Immediate | 2024 | Gas | GG | 850 | Combined Cycle Block | WECC | Off-Peak | 12358.2833 | 103 | 1 | 1 | 9510-Plant modifications strictly for compliance with new or changed | U1-Forced - Immediate | 850-Combined Cycle Block
9510 | Plant modifications strictly for compliance with new or changed | Regulatory; Safety; Environmental | Regulatory | U1 | Forced - Immediate | 2024 | Gas | GG | 850 | Combined Cycle Block | WECC | Off-Peak | 12902.4666 | 103 | 1 | 1 | 9510-Plant modifications strictly for compliance with new or changed | U1-Forced - Immediate | 850-Combined Cycle Block
9510 | Plant modifications strictly for compliance with new or changed | Regulatory; Safety; Environmental | Regulatory | U1 | Forced - Immediate | 2024 | Gas | GG | 850 | Combined Cycle Block | WECC | Off-Peak | 995.6666 | 103 | 1 | 1 | 9510-Plant modifications strictly for compliance with new or changed | U1-Forced - Immediate | 850-Combined Cycle Block
9510 | Plant modifications strictly for compliance with new or changed | Regulatory; Safety; Environmental | Regulatory | U1 | Forced - Immediate | 2024 | Gas | GG | 850 | Combined Cycle Block | WECC | Off-Peak | 8444.2833 | 103 | 1 | 1 | 9510-Plant modifications strictly for compliance with new or changed | U1-Forced - Immediate | 850-Combined Cycle Block
9510 | Plant modifications strictly for compliance with new or changed | Regulatory; Safety; Environmental | Regulatory | U1 | Forced - Immediate | 2024 | Gas | GG | 850 | Combined Cycle Block | WECC | Off-Peak | 19494.4666 | 103 | 1 | 1 | 9510-Plant modifications strictly for compliance with new or changed | U1-Forced - Immediate | 850-Combined Cycle Block
9520 | Oil spill in Gulf of Mexico | Regulatory; Safety; Environmental | Regulatory | U1 | Forced - Immediate | 2024 | Hydro | WA | 500 | Pumped Storage/Hydro | SERC | Winter | 5893 | 83 | 3 | 3 | 9520-Oil spill in Gulf of Mexico | U1-Forced - Immediate | 500-Pumped Storage/Hydro
9520 | Oil spill in Gulf of Mexico | Regulatory; Safety; Environmental | Regulatory | U1 | Forced - Immediate | 2024 | Hydro | WA | 500 | Pumped Storage/Hydro | SERC | Winter | 6106 | 86 | 4 | 4 | 9520-Oil spill in Gulf of Mexico | U1-Forced - Immediate | 500-Pumped Storage/Hydro
9590 | Miscellaneous regulatory (this code is primarily intended for us | Regulatory; Safety; Environmental | Regulatory | D1 | Forced - Immediate | 2024 | Coal | CC | 100 | Fossil-Steam | SERC | Summer | 81096 | 109 | 1 | 1 | 9590-Miscellaneous regulatory (this code is primarily intended for us | D1-Forced - Immediate | 100-Fossil-Steam
9590 | Miscellaneous regulatory (this code is primarily intended for us | Regulatory; Safety; Environmental | Regulatory | D1 | Forced - Immediate | 2024 | Coal | CC | 100 | Fossil-Steam | SERC | Off-Peak | 34437.2 | 98 | 1 | 1 | 9590-Miscellaneous regulatory (this code is primarily intended for us | D1-Forced - Immediate | 100-Fossil-Steam
9590 | Miscellaneous regulatory (this code is primarily intended for us | Regulatory; Safety; Environmental | Regulatory | D1 | Forced - Immediate | 2024 | Coal | CC | 100 | Fossil-Steam | SERC | Summer | 49595 | 109 | 1 | 1 | 9590-Miscellaneous regulatory (this code is primarily intended for us | D1-Forced - Immediate | 100-Fossil-Steam
9590 | Miscellaneous regulatory (this code is primarily intended for us | Regulatory; Safety; Environmental | Regulatory | D1 | Forced - Immediate | 2024 | Coal | CC | 100 | Fossil-Steam | SERC | Summer | 24854 | 86 | 1 | 1 | 9590-Miscellaneous regulatory (this code is primarily intended for us | D1-Forced - Immediate | 100-Fossil-Steam
9590 | Miscellaneous regulatory (this code is primarily intended for us | Regulatory; Safety; Environmental | Regulatory | D1 | Forced - Immediate | 2024 | Coal | CC | 100 | Fossil-Steam | SERC | Summer | 65520 | 91 | 1 | 1 | 9590-Miscellaneous regulatory (this code is primarily intended for us | D1-Forced - Immediate | 100-Fossil-Steam
9590 | Miscellaneous regulatory (this code is primarily intended for us | Regulatory; Safety; Environmental | Regulatory | D1 | Forced - Immediate | 2024 | Coal | CC | 100 | Fossil-Steam | SERC | Summer | 52777 | 89 | 1 | 1 | 9590-Miscellaneous regulatory (this code is primarily intended for us | D1-Forced - Immediate | 100-Fossil-Steam
9590 | Miscellaneous regulatory (this code is primarily intended for us | Regulatory; Safety; Environmental | Regulatory | U1 | Forced - Immediate | 2024 | Gas | GG | 100 | Fossil-Steam | MRO | Off-Peak | 13306.2499 | 375 | 1 | 1 | 9590-Miscellaneous regulatory (this code is primarily intended for us | U1-Forced - Immediate | 100-Fossil-Steam
9590 | Miscellaneous regulatory (this code is primarily intended for us | Regulatory; Safety; Environmental | Regulatory | U1 | Forced - Immediate | 2024 | Gas | GG | 300 | Gas Turbine/Jet Engine (Simple Cycle Operation) | WECC | Summer | 60.6375 | 24.75 | 2 | 2 | 9590-Miscellaneous regulatory (this code is primarily intended for us | U1-Forced - Immediate | 300-Gas Turbine/Jet Engine (Simple Cycle Operation)
9590 | Miscellaneous regulatory (this code is primarily intended for us | Regulatory; Safety; Environmental | Regulatory | U1 | Forced - Immediate | 2024 | Gas | GG | 300 | Gas Turbine/Jet Engine (Simple Cycle Operation) | WECC | Summer | 13.2 | 24.75 | 1 | 1 | 9590-Miscellaneous regulatory (this code is primarily intended for us | U1-Forced - Immediate | 300-Gas Turbine/Jet Engine (Simple Cycle Operation)
9590 | Miscellaneous regulatory (this code is primarily intended for us | Regulatory; Safety; Environmental | Regulatory | U1 | Forced - Immediate | 2024 | Gas | GG | 300 | Gas Turbine/Jet Engine (Simple Cycle Operation) | WECC | Summer | 59.8125 | 24.75 | 1 | 1 | 9590-Miscellaneous regulatory (this code is primarily intended for us | U1-Forced - Immediate | 300-Gas Turbine/Jet Engine (Simple Cycle Operation)
9590 | Miscellaneous regulatory (this code is primarily intended for us | Regulatory; Safety; Environmental | Regulatory | U1 | Forced - Immediate | 2024 | Gas | GG | 300 | Gas Turbine/Jet Engine (Simple Cycle Operation) | WECC | Summer | 14.4375 | 24.75 | 1 | 1 | 9590-Miscellaneous regulatory (this code is primarily intended for us | U1-Forced - Immediate | 300-Gas Turbine/Jet Engine (Simple Cycle Operation)
9590 | Miscellaneous regulatory (this code is primarily intended for us | Regulatory; Safety; Environmental | Regulatory | U1 | Forced - Immediate | 2024 | Gas | GG | 300 | Gas Turbine/Jet Engine (Simple Cycle Operation) | WECC | Summer | 161.7 | 24.75 | 1 | 1 | 9590-Miscellaneous regulatory (this code is primarily intended for us | U1-Forced - Immediate | 300-Gas Turbine/Jet Engine (Simple Cycle Operation)
9590 | Miscellaneous regulatory (this code is primarily intended for us | Regulatory; Safety; Environmental | Regulatory | U1 | Forced - Immediate | 2024 | Gas | GG | 300 | Gas Turbine/Jet Engine (Simple Cycle Operation) | WECC | Summer | 47.85 | 24.75 | 1 | 1 | 9590-Miscellaneous regulatory (this code is primarily intended for us | U1-Forced - Immediate | 300-Gas Turbine/Jet Engine (Simple Cycle Operation)
9590 | Miscellaneous regulatory (this code is primarily intended for us | Regulatory; Safety; Environmental | Regulatory | U1 | Forced - Immediate | 2024 | Gas | GG | 300 | Gas Turbine/Jet Engine (Simple Cycle Operation) | WECC | Summer | 82.9125 | 24.75 | 1 | 1 | 9590-Miscellaneous regulatory (this code is primarily intended for us | U1-Forced - Immediate | 300-Gas Turbine/Jet Engine (Simple Cycle Operation)
9590 | Miscellaneous regulatory (this code is primarily intended for us | Regulatory; Safety; Environmental | Regulatory | U1 | Forced - Immediate | 2024 | Gas | GG | 300 | Gas Turbine/Jet Engine (Simple Cycle Operation) | WECC | Summer | 389.8125 | 24.75 | 1 | 1 | 9590-Miscellaneous regulatory (this code is primarily intended for us | U1-Forced - Immediate | 300-Gas Turbine/Jet Engine (Simple Cycle Operation)
9590 | Miscellaneous regulatory (this code is primarily intended for us | Regulatory; Safety; Environmental | Regulatory | U1 | Forced - Immediate | 2024 | Gas | GG | 300 | Gas Turbine/Jet Engine (Simple Cycle Operation) | WECC | Summer | 90.3375 | 24.75 | 1 | 1 | 9590-Miscellaneous regulatory (this code is primarily intended for us | U1-Forced - Immediate | 300-Gas Turbine/Jet Engine (Simple Cycle Operation)
9590 | Miscellaneous regulatory (this code is primarily intended for us | Regulatory; Safety; Environmental | Regulatory | U1 | Forced - Immediate | 2024 | Gas | GG | 300 | Gas Turbine/Jet Engine (Simple Cycle Operation) | WECC | Summer | 110.55 | 24.75 | 1 | 1 | 9590-Miscellaneous regulatory (this code is primarily intended for us | U1-Forced - Immediate | 300-Gas Turbine/Jet Engine (Simple Cycle Operation)
9590 | Miscellaneous regulatory (this code is primarily intended for us | Regulatory; Safety; Environmental | Regulatory | U1 | Forced - Immediate | 2024 | Gas | GG | 300 | Gas Turbine/Jet Engine (Simple Cycle Operation) | WECC | Summer | 150.975 | 24.75 | 1 | 1 | 9590-Miscellaneous regulatory (this code is primarily intended for us | U1-Forced - Immediate | 300-Gas Turbine/Jet Engine (Simple Cycle Operation)
9590 | Miscellaneous regulatory (this code is primarily intended for us | Regulatory; Safety; Environmental | Regulatory | U1 | Forced - Immediate | 2024 | Gas | GG | 300 | Gas Turbine/Jet Engine (Simple Cycle Operation) | WECC | Summer | 151.3875 | 24.75 | 1 | 1 | 9590-Miscellaneous regulatory (this code is primarily intended for us | U1-Forced - Immediate | 300-Gas Turbine/Jet Engine (Simple Cycle Operation)
9590 | Miscellaneous regulatory (this code is primarily intended for us | Regulatory; Safety; Environmental | Regulatory | U1 | Forced - Immediate | 2024 | Gas | GG | 300 | Gas Turbine/Jet Engine (Simple Cycle Operation) | WECC | Summer | 162.1125 | 24.75 | 1 | 1 | 9590-Miscellaneous regulatory (this code is primarily intended for us | U1-Forced - Immediate | 300-Gas Turbine/Jet Engine (Simple Cycle Operation)
9590 | Miscellaneous regulatory (this code is primarily intended for us | Regulatory; Safety; Environmental | Regulatory | D1 | Forced - Immediate | 2024 | Hydro | WA | 500 | Pumped Storage/Hydro | SERC | Off-Peak | 72 | 3 | 1 | 1 | 9590-Miscellaneous regulatory (this code is primarily intended for us | D1-Forced - Immediate | 500-Pumped Storage/Hydro
9590 | Miscellaneous regulatory (this code is primarily intended for us | Regulatory; Safety; Environmental | Regulatory | U1 | Forced - Immediate | 2024 | Hydro | WA | 500 | Pumped Storage/Hydro | WECC | Summer | 5450.4166 | 103 | 1 | 1 | 9590-Miscellaneous regulatory (this code is primarily intended for us | U1-Forced - Immediate | 500-Pumped Storage/Hydro
9590 | Miscellaneous regulatory (this code is primarily intended for us | Regulatory; Safety; Environmental | Regulatory | U2 | Forced - Delayed | 2024 | Hydro | WA | 500 | Pumped Storage/Hydro | SERC | Off-Peak | 166172.356 | 38.73 | 1 | 1 | 9590-Miscellaneous regulatory (this code is primarily intended for us | U2-Forced - Delayed | 500-Pumped Storage/Hydro
9590 | Miscellaneous regulatory (this code is primarily intended for us | Regulatory; Safety; Environmental | Regulatory | U1 | Forced - Immediate | 2024 | Geothermal | GE | 830 | Geothermal | WECC | Winter | 133.25 | 39 | 1 | 1 | 9590-Miscellaneous regulatory (this code is primarily intended for us | U1-Forced - Immediate | 830-Geothermal
9590 | Miscellaneous regulatory (this code is primarily intended for us | Regulatory; Safety; Environmental | Regulatory | U1 | Forced - Immediate | 2024 | Geothermal | GE | 830 | Geothermal | WECC | Winter | 50.7 | 39 | 1 | 1 | 9590-Miscellaneous regulatory (this code is primarily intended for us | U1-Forced - Immediate | 830-Geothermal
9590 | Miscellaneous regulatory (this code is primarily intended for us | Regulatory; Safety; Environmental | Regulatory | U1 | Forced - Immediate | 2024 | Geothermal | GE | 830 | Geothermal | WECC | Winter | 14.95 | 39 | 2 | 2 | 9590-Miscellaneous regulatory (this code is primarily intended for us | U1-Forced - Immediate | 830-Geothermal
9590 | Miscellaneous regulatory (this code is primarily intended for us | Regulatory; Safety; Environmental | Regulatory | U1 | Forced - Immediate | 2024 | Gas | GG | 851 | CC GT units | WECC | Winter | 1221.8832 | 167 | 1 | 1 | 9590-Miscellaneous regulatory (this code is primarily intended for us | U1-Forced - Immediate | 851-CC GT units
9590 | Miscellaneous regulatory (this code is primarily intended for us | Regulatory; Safety; Environmental | Regulatory | U1 | Forced - Immediate | 2024 | Gas | GG | 852 | CC steam units | WECC | Winter | 806.6666 | 110 | 1 | 1 | 9590-Miscellaneous regulatory (this code is primarily intended for us | U1-Forced - Immediate | 852-CC steam units
9590 | Miscellaneous regulatory (this code is primarily intended for us | Regulatory; Safety; Environmental | Regulatory | D1 | Forced - Immediate | 2024 | Gas | GG | 852 | CC steam units | WECC | Winter | 59980.6667 | 35 | 1 | 1 | 9590-Miscellaneous regulatory (this code is primarily intended for us | D1-Forced - Immediate | 852-CC steam units
9600 | SO2 stack emissions (fossil) | Regulatory; Safety; Environmental | Stack Emission | D1 | Forced - Immediate | 2024 | Coal | CC | 100 | Fossil-Steam | MRO | Off-Peak | 76.9164 | 355 | 1 | 1 | 9600-SO2 stack emissions (fossil) | D1-Forced - Immediate | 100-Fossil-Steam
9600 | SO2 stack emissions (fossil) | Regulatory; Safety; Environmental | Stack Emission | D1 | Forced - Immediate | 2024 | Coal | CC | 100 | Fossil-Steam | RFC | Off-Peak | 205.8333 | 50 | 1 | 1 | 9600-SO2 stack emissions (fossil) | D1-Forced - Immediate | 100-Fossil-Steam
9600 | SO2 stack emissions (fossil) | Regulatory; Safety; Environmental | Stack Emission | D1 | Forced - Immediate | 2024 | Coal | CC | 100 | Fossil-Steam | MRO | Off-Peak | 34.5833 | 25 | 1 | 1 | 9600-SO2 stack emissions (fossil) | D1-Forced - Immediate | 100-Fossil-Steam
9600 | SO2 stack emissions (fossil) | Regulatory; Safety; Environmental | Stack Emission | D1 | Forced - Immediate | 2024 | Coal | CC | 100 | Fossil-Steam | MRO | Off-Peak | 316.2498 | 345 | 1 | 1 | 9600-SO2 stack emissions (fossil) | D1-Forced - Immediate | 100-Fossil-Steam
9600 | SO2 stack emissions (fossil) | Regulatory; Safety; Environmental | Stack Emission | D1 | Forced - Immediate | 2024 | Coal | CC | 100 | Fossil-Steam | MRO | Off-Peak | 120.8333 | 250 | 1 | 1 | 9600-SO2 stack emissions (fossil) | D1-Forced - Immediate | 100-Fossil-Steam
9600 | SO2 stack emissions (fossil) | Regulatory; Safety; Environmental | Stack Emission | D1 | Forced - Immediate | 2024 | Coal | CC | 100 | Fossil-Steam | MRO | Off-Peak | 340.6665 | 365 | 1 | 1 | 9600-SO2 stack emissions (fossil) | D1-Forced - Immediate | 100-Fossil-Steam
9600 | SO2 stack emissions (fossil) | Regulatory; Safety; Environmental | Stack Emission | D1 | Forced - Immediate | 2024 | Coal | CC | 100 | Fossil-Steam | MRO | Off-Peak | 178.3333 | 100 | 1 | 1 | 9600-SO2 stack emissions (fossil) | D1-Forced - Immediate | 100-Fossil-Steam
9600 | SO2 stack emissions (fossil) | Regulatory; Safety; Environmental | Stack Emission | D1 | Forced - Immediate | 2024 | Coal | CC | 100 | Fossil-Steam | MRO | Off-Peak | 712.25 | 385 | 1 | 1 | 9600-SO2 stack emissions (fossil) | D1-Forced - Immediate | 100-Fossil-Steam
9600 | SO2 stack emissions (fossil) | Regulatory; Safety; Environmental | Stack Emission | D1 | Forced - Immediate | 2024 | Coal | CC | 100 | Fossil-Steam | MRO | Off-Peak | 129.1667 | 50 | 1 | 1 | 9600-SO2 stack emissions (fossil) | D1-Forced - Immediate | 100-Fossil-Steam
9600 | SO2 stack emissions (fossil) | Regulatory; Safety; Environmental | Stack Emission | D1 | Forced - Immediate | 2024 | Coal | CC | 100 | Fossil-Steam | WECC | Off-Peak | 415 | 75 | 1 | 1 | 9600-SO2 stack emissions (fossil) | D1-Forced - Immediate | 100-Fossil-Steam
9600 | SO2 stack emissions (fossil) | Regulatory; Safety; Environmental | Stack Emission | D1 | Forced - Immediate | 2024 | Coal | CC | 100 | Fossil-Steam | RFC | Off-Peak | 1471.6666 | 100 | 1 | 1 | 9600-SO2 stack emissions (fossil) | D1-Forced - Immediate | 100-Fossil-Steam
9600 | SO2 stack emissions (fossil) | Regulatory; Safety; Environmental | Stack Emission | D1 | Forced - Immediate | 2024 | Coal | CC | 100 | Fossil-Steam | MRO | Summer | 10.8333 | 50 | 1 | 1 | 9600-SO2 stack emissions (fossil) | D1-Forced - Immediate | 100-Fossil-Steam
9600 | SO2 stack emissions (fossil) | Regulatory; Safety; Environmental | Stack Emission | D1 | Forced - Immediate | 2024 | Coal | CC | 100 | Fossil-Steam | MRO | Off-Peak | 368.3332 | 325 | 1 | 1 | 9600-SO2 stack emissions (fossil) | D1-Forced - Immediate | 100-Fossil-Steam
9600 | SO2 stack emissions (fossil) | Regulatory; Safety; Environmental | Stack Emission | D1 | Forced - Immediate | 2024 | Coal | CC | 100 | Fossil-Steam | RFC | Off-Peak | 3831.9998 | 240 | 1 | 1 | 9600-SO2 stack emissions (fossil) | D1-Forced - Immediate | 100-Fossil-Steam
9600 | SO2 stack emissions (fossil) | Regulatory; Safety; Environmental | Stack Emission | D1 | Forced - Immediate | 2024 | Coal | CC | 100 | Fossil-Steam | RFC | Summer | 932.3164 | 331 | 1 | 1 | 9600-SO2 stack emissions (fossil) | D1-Forced - Immediate | 100-Fossil-Steam
9600 | SO2 stack emissions (fossil) | Regulatory; Safety; Environmental | Stack Emission | D1 | Forced - Immediate | 2024 | Coal | CC | 100 | Fossil-Steam | MRO | Summer | 95 | 100 | 1 | 1 | 9600-SO2 stack emissions (fossil) | D1-Forced - Immediate | 100-Fossil-Steam
9600 | SO2 stack emissions (fossil) | Regulatory; Safety; Environmental | Stack Emission | D1 | Forced - Immediate | 2024 | Coal | CC | 100 | Fossil-Steam | MRO | Off-Peak | 1353.333 | 560 | 1 | 1 | 9600-SO2 stack emissions (fossil) | D1-Forced - Immediate | 100-Fossil-Steam
9600 | SO2 stack emissions (fossil) | Regulatory; Safety; Environmental | Stack Emission | D1 | Forced - Immediate | 2024 | Coal | CC | 100 | Fossil-Steam | RFC | Off-Peak | 14567.4999 | 150 | 1 | 1 | 9600-SO2 stack emissions (fossil) | D1-Forced - Immediate | 100-Fossil-Steam
9600 | SO2 stack emissions (fossil) | Regulatory; Safety; Environmental | Stack Emission | D1 | Forced - Immediate | 2024 | Coal | CC | 100 | Fossil-Steam | RFC | Winter | 232.65 | 33 | 1 | 1 | 9600-SO2 stack emissions (fossil) | D1-Forced - Immediate | 100-Fossil-Steam
9600 | SO2 stack emissions (fossil) | Regulatory; Safety; Environmental | Stack Emission | D1 | Forced - Immediate | 2024 | Coal | CC | 100 | Fossil-Steam | RFC | Summer | 6148.933 | 431 | 1 | 1 | 9600-SO2 stack emissions (fossil) | D1-Forced - Immediate | 100-Fossil-Steam
9600 | SO2 stack emissions (fossil) | Regulatory; Safety; Environmental | Stack Emission | D1 | Forced - Immediate | 2024 | Coal | CC | 100 | Fossil-Steam | RFC | Summer | 524.383 | 431 | 1 | 1 | 9600-SO2 stack emissions (fossil) | D1-Forced - Immediate | 100-Fossil-Steam
9600 | SO2 stack emissions (fossil) | Regulatory; Safety; Environmental | Stack Emission | D1 | Forced - Immediate | 2024 | Coal | CC | 100 | Fossil-Steam | SERC | Winter | 163.2 | 96 | 1 | 1 | 9600-SO2 stack emissions (fossil) | D1-Forced - Immediate | 100-Fossil-Steam
9600 | SO2 stack emissions (fossil) | Regulatory; Safety; Environmental | Stack Emission | D2 | Forced - Delayed | 2024 | Coal | LI | 100 | Fossil-Steam | TRE | Off-Peak | 28.5167 | 29 | 1 | 1 | 9600-SO2 stack emissions (fossil) | D2-Forced - Delayed | 100-Fossil-Steam
9600 | SO2 stack emissions (fossil) | Regulatory; Safety; Environmental | Stack Emission | D1 | Forced - Immediate | 2024 | Coal | CC | 100 | Fossil-Steam | RFC | Winter | 211.5 | 30 | 1 | 1 | 9600-SO2 stack emissions (fossil) | D1-Forced - Immediate | 100-Fossil-Steam
9600 | SO2 stack emissions (fossil) | Regulatory; Safety; Environmental | Stack Emission | D1 | Forced - Immediate | 2024 | Coal | CC | 100 | Fossil-Steam | SERC | Winter | 160.5833 | 205 | 1 | 1 | 9600-SO2 stack emissions (fossil) | D1-Forced - Immediate | 100-Fossil-Steam
9600 | SO2 stack emissions (fossil) | Regulatory; Safety; Environmental | Stack Emission | D1 | Forced - Immediate | 2024 | Coal | CC | 100 | Fossil-Steam | RFC | Winter | 392 | 35 | 1 | 1 | 9600-SO2 stack emissions (fossil) | D1-Forced - Immediate | 100-Fossil-Steam
9600 | SO2 stack emissions (fossil) | Regulatory; Safety; Environmental | Stack Emission | D2 | Forced - Delayed | 2024 | Coal | LI | 100 | Fossil-Steam | TRE | Off-Peak | 281.2167 | 47 | 1 | 1 | 9600-SO2 stack emissions (fossil) | D2-Forced - Delayed | 100-Fossil-Steam
9600 | SO2 stack emissions (fossil) | Regulatory; Safety; Environmental | Stack Emission | D1 | Forced - Immediate | 2024 | Coal | CC | 100 | Fossil-Steam | RFC | Winter | 1002.6666 | 160 | 1 | 1 | 9600-SO2 stack emissions (fossil) | D1-Forced - Immediate | 100-Fossil-Steam
9600 | SO2 stack emissions (fossil) | Regulatory; Safety; Environmental | Stack Emission | D1 | Forced - Immediate | 2024 | Coal | CC | 100 | Fossil-Steam | SERC | Winter | 275.9166 | 215 | 1 | 1 | 9600-SO2 stack emissions (fossil) | D1-Forced - Immediate | 100-Fossil-Steam
9600 | SO2 stack emissions (fossil) | Regulatory; Safety; Environmental | Stack Emission | D1 | Forced - Immediate | 2024 | Coal | LI | 100 | Fossil-Steam | MRO | Summer | 32364.5832 | 239 | 1 | 1 | 9600-SO2 stack emissions (fossil) | D1-Forced - Immediate | 100-Fossil-Steam
9600 | SO2 stack emissions (fossil) | Regulatory; Safety; Environmental | Stack Emission | D2 | Forced - Delayed | 2024 | Coal | LI | 100 | Fossil-Steam | TRE | Off-Peak | 647.55 | 27 | 1 | 1 | 9600-SO2 stack emissions (fossil) | D2-Forced - Delayed | 100-Fossil-Steam
9600 | SO2 stack emissions (fossil) | Regulatory; Safety; Environmental | Stack Emission | D1 | Forced - Immediate | 2024 | Coal | CC | 100 | Fossil-Steam | WECC | Winter | 1196.9999 | 270 | 2 | 2 | 9600-SO2 stack emissions (fossil) | D1-Forced - Immediate | 100-Fossil-Steam
9600 | SO2 stack emissions (fossil) | Regulatory; Safety; Environmental | Stack Emission | D1 | Forced - Immediate | 2024 | Coal | CC | 100 | Fossil-Steam | RFC | Winter | 3245.9999 | 180 | 1 | 1 | 9600-SO2 stack emissions (fossil) | D1-Forced - Immediate | 100-Fossil-Steam
9600 | SO2 stack emissions (fossil) | Regulatory; Safety; Environmental | Stack Emission | D2 | Forced - Delayed | 2024 | Coal | CC | 100 | Fossil-Steam | WECC | Winter | 2210 | 221 | 1 | 1 | 9600-SO2 stack emissions (fossil) | D2-Forced - Delayed | 100-Fossil-Steam
9600 | SO2 stack emissions (fossil) | Regulatory; Safety; Environmental | Stack Emission | D2 | Forced - Delayed | 2024 | Coal | LI | 100 | Fossil-Steam | TRE | Off-Peak | 740.4666 | 116 | 1 | 1 | 9600-SO2 stack emissions (fossil) | D2-Forced - Delayed | 100-Fossil-Steam
9600 | SO2 stack emissions (fossil) | Regulatory; Safety; Environmental | Stack Emission | D1 | Forced - Immediate | 2024 | Coal | CC | 100 | Fossil-Steam | RFC | Winter | 2178.75 | 415 | 1 | 1 | 9600-SO2 stack emissions (fossil) | D1-Forced - Immediate | 100-Fossil-Steam
9600 | SO2 stack emissions (fossil) | Regulatory; Safety; Environmental | Stack Emission | D1 | Forced - Immediate | 2024 | Coal | LI | 100 | Fossil-Steam | TRE | Winter | 402.5 | 175 | 1 | 1 | 9600-SO2 stack emissions (fossil) | D1-Forced - Immediate | 100-Fossil-Steam
9600 | SO2 stack emissions (fossil) | Regulatory; Safety; Environmental | Stack Emission | D2 | Forced - Delayed | 2024 | Coal | LI | 100 | Fossil-Steam | TRE | Off-Peak | 85.75 | 35 | 1 | 1 | 9600-SO2 stack emissions (fossil) | D2-Forced - Delayed | 100-Fossil-Steam
9600 | SO2 stack emissions (fossil) | Regulatory; Safety; Environmental | Stack Emission | D2 | Forced - Delayed | 2024 | Coal | LI | 100 | Fossil-Steam | TRE | Summer | 46.2 | 33 | 1 | 1 | 9600-SO2 stack emissions (fossil) | D2-Forced - Delayed | 100-Fossil-Steam
9600 | SO2 stack emissions (fossil) | Regulatory; Safety; Environmental | Stack Emission | D1 | Forced - Immediate | 2024 | Coal | CC | 100 | Fossil-Steam | MRO | Winter | 2196 | 240 | 1 | 1 | 9600-SO2 stack emissions (fossil) | D1-Forced - Immediate | 100-Fossil-Steam
9600 | SO2 stack emissions (fossil) | Regulatory; Safety; Environmental | Stack Emission | D2 | Forced - Delayed | 2024 | Coal | LI | 100 | Fossil-Steam | TRE | Off-Peak | 52.6666 | 40 | 1 | 1 | 9600-SO2 stack emissions (fossil) | D2-Forced - Delayed | 100-Fossil-Steam
9600 | SO2 stack emissions (fossil) | Regulatory; Safety; Environmental | Stack Emission | D2 | Forced - Delayed | 2024 | Coal | LI | 100 | Fossil-Steam | TRE | Off-Peak | 89.8667 | 16 | 1 | 1 | 9600-SO2 stack emissions (fossil) | D2-Forced - Delayed | 100-Fossil-Steam
9600 | SO2 stack emissions (fossil) | Regulatory; Safety; Environmental | Stack Emission | D2 | Forced - Delayed | 2024 | Coal | LI | 100 | Fossil-Steam | TRE | Summer | 86.6667 | 50 | 1 | 1 | 9600-SO2 stack emissions (fossil) | D2-Forced - Delayed | 100-Fossil-Steam
9600 | SO2 stack emissions (fossil) | Regulatory; Safety; Environmental | Stack Emission | D1 | Forced - Immediate | 2024 | Coal | CC | 100 | Fossil-Steam | WECC | Winter | 2419.9164 | 355 | 1 | 1 | 9600-SO2 stack emissions (fossil) | D1-Forced - Immediate | 100-Fossil-Steam
9600 | SO2 stack emissions (fossil) | Regulatory; Safety; Environmental | Stack Emission | D2 | Forced - Delayed | 2024 | Coal | LI | 100 | Fossil-Steam | TRE | Off-Peak | 96.3333 | 34 | 1 | 1 | 9600-SO2 stack emissions (fossil) | D2-Forced - Delayed | 100-Fossil-Steam
9600 | SO2 stack emissions (fossil) | Regulatory; Safety; Environmental | Stack Emission | D2 | Forced - Delayed | 2024 | Coal | LI | 100 | Fossil-Steam | TRE | Off-Peak | 111.6 | 24 | 1 | 1 | 9600-SO2 stack emissions (fossil) | D2-Forced - Delayed | 100-Fossil-Steam
9600 | SO2 stack emissions (fossil) | Regulatory; Safety; Environmental | Stack Emission | D2 | Forced - Delayed | 2024 | Coal | LI | 100 | Fossil-Steam | TRE | Summer | 157.5833 | 31 | 1 | 1 | 9600-SO2 stack emissions (fossil) | D2-Forced - Delayed | 100-Fossil-Steam
9600 | SO2 stack emissions (fossil) | Regulatory; Safety; Environmental | Stack Emission | D1 | Forced - Immediate | 2024 | Coal | LI | 100 | Fossil-Steam | MRO | Summer | 30931.9998 | 228 | 1 | 1 | 9600-SO2 stack emissions (fossil) | D1-Forced - Immediate | 100-Fossil-Steam
9600 | SO2 stack emissions (fossil) | Regulatory; Safety; Environmental | Stack Emission | D2 | Forced - Delayed | 2024 | Coal | LI | 100 | Fossil-Steam | TRE | Off-Peak | 232 | 40 | 1 | 1 | 9600-SO2 stack emissions (fossil) | D2-Forced - Delayed | 100-Fossil-Steam
9600 | SO2 stack emissions (fossil) | Regulatory; Safety; Environmental | Stack Emission | D2 | Forced - Delayed | 2024 | Coal | LI | 100 | Fossil-Steam | TRE | Off-Peak | 135.4333 | 34 | 1 | 1 | 9600-SO2 stack emissions (fossil) | D2-Forced - Delayed | 100-Fossil-Steam
9600 | SO2 stack emissions (fossil) | Regulatory; Safety; Environmental | Stack Emission | D2 | Forced - Delayed | 2024 | Coal | LI | 100 | Fossil-Steam | TRE | Summer | 207.5 | 50 | 1 | 1 | 9600-SO2 stack emissions (fossil) | D2-Forced - Delayed | 100-Fossil-Steam
9600 | SO2 stack emissions (fossil) | Regulatory; Safety; Environmental | Stack Emission | D2 | Forced - Delayed | 2024 | Coal | CC | 100 | Fossil-Steam | WECC | Winter | 376.6666 | 100 | 1 | 1 | 9600-SO2 stack emissions (fossil) | D2-Forced - Delayed | 100-Fossil-Steam
9600 | SO2 stack emissions (fossil) | Regulatory; Safety; Environmental | Stack Emission | D2 | Forced - Delayed | 2024 | Coal | LI | 100 | Fossil-Steam | TRE | Off-Peak | 236.0166 | 119 | 1 | 1 | 9600-SO2 stack emissions (fossil) | D2-Forced - Delayed | 100-Fossil-Steam
9600 | SO2 stack emissions (fossil) | Regulatory; Safety; Environmental | Stack Emission | D2 | Forced - Delayed | 2024 | Coal | LI | 100 | Fossil-Steam | TRE | Off-Peak | 311.25 | 45 | 1 | 1 | 9600-SO2 stack emissions (fossil) | D2-Forced - Delayed | 100-Fossil-Steam
9600 | SO2 stack emissions (fossil) | Regulatory; Safety; Environmental | Stack Emission | D2 | Forced - Delayed | 2024 | Coal | LI | 100 | Fossil-Steam | TRE | Summer | 210 | 100 | 1 | 1 | 9600-SO2 stack emissions (fossil) | D2-Forced - Delayed | 100-Fossil-Steam
9600 | SO2 stack emissions (fossil) | Regulatory; Safety; Environmental | Stack Emission | D2 | Forced - Delayed | 2024 | Coal | CC | 100 | Fossil-Steam | MRO | Winter | 5964.3999 | 222 | 1 | 1 | 9600-SO2 stack emissions (fossil) | D2-Forced - Delayed | 100-Fossil-Steam
9600 | SO2 stack emissions (fossil) | Regulatory; Safety; Environmental | Stack Emission | D2 | Forced - Delayed | 2024 | Coal | LI | 100 | Fossil-Steam | TRE | Off-Peak | 546.1 | 127 | 1 | 1 | 9600-SO2 stack emissions (fossil) | D2-Forced - Delayed | 100-Fossil-Steam
9600 | SO2 stack emissions (fossil) | Regulatory; Safety; Environmental | Stack Emission | D2 | Forced - Delayed | 2024 | Coal | LI | 100 | Fossil-Steam | TRE | Off-Peak | 347.8 | 74 | 1 | 1 | 9600-SO2 stack emissions (fossil) | D2-Forced - Delayed | 100-Fossil-Steam
9600 | SO2 stack emissions (fossil) | Regulatory; Safety; Environmental | Stack Emission | D2 | Forced - Delayed | 2024 | Coal | LI | 100 | Fossil-Steam | TRE | Summer | 229.1 | 58 | 1 | 1 | 9600-SO2 stack emissions (fossil) | D2-Forced - Delayed | 100-Fossil-Steam
9600 | SO2 stack emissions (fossil) | Regulatory; Safety; Environmental | Stack Emission | D2 | Forced - Delayed | 2024 | Coal | LI | 100 | Fossil-Steam | TRE | Off-Peak | 65.8833 | 67 | 1 | 1 | 9600-SO2 stack emissions (fossil) | D2-Forced - Delayed | 100-Fossil-Steam
9600 | SO2 stack emissions (fossil) | Regulatory; Safety; Environmental | Stack Emission | D2 | Forced - Delayed | 2024 | Coal | LI | 100 | Fossil-Steam | TRE | Off-Peak | 764.15 | 87 | 1 | 1 | 9600-SO2 stack emissions (fossil) | D2-Forced - Delayed | 100-Fossil-Steam
9600 | SO2 stack emissions (fossil) | Regulatory; Safety; Environmental | Stack Emission | D2 | Forced - Delayed | 2024 | Coal | LI | 100 | Fossil-Steam | TRE | Off-Peak | 386.1 | 78 | 1 | 1 | 9600-SO2 stack emissions (fossil) | D2-Forced - Delayed | 100-Fossil-Steam
9600 | SO2 stack emissions (fossil) | Regulatory; Safety; Environmental | Stack Emission | D2 | Forced - Delayed | 2024 | Coal | LI | 100 | Fossil-Steam | TRE | Summer | 237.25 | 65 | 1 | 1 | 9600-SO2 stack emissions (fossil) | D2-Forced - Delayed | 100-Fossil-Steam
9600 | SO2 stack emissions (fossil) | Regulatory; Safety; Environmental | Stack Emission | D2 | Forced - Delayed | 2024 | Coal | LI | 100 | Fossil-Steam | TRE | Off-Peak | 118.2167 | 41 | 1 | 1 | 9600-SO2 stack emissions (fossil) | D2-Forced - Delayed | 100-Fossil-Steam
9600 | SO2 stack emissions (fossil) | Regulatory; Safety; Environmental | Stack Emission | D2 | Forced - Delayed | 2024 | Coal | LI | 100 | Fossil-Steam | TRE | Summer | 5.5 | 30 | 1 | 1 | 9600-SO2 stack emissions (fossil) | D2-Forced - Delayed | 100-Fossil-Steam
9600 | SO2 stack emissions (fossil) | Regulatory; Safety; Environmental | Stack Emission | D2 | Forced - Delayed | 2024 | Coal | LI | 100 | Fossil-Steam | TRE | Off-Peak | 473.4166 | 95 | 1 | 2 | 9600-SO2 stack emissions (fossil) | D2-Forced - Delayed | 100-Fossil-Steam
9600 | SO2 stack emissions (fossil) | Regulatory; Safety; Environmental | Stack Emission | D2 | Forced - Delayed | 2024 | Coal | LI | 100 | Fossil-Steam | TRE | Summer | 497.0333 | 74 | 1 | 1 | 9600-SO2 stack emissions (fossil) | D2-Forced - Delayed | 100-Fossil-Steam
9600 | SO2 stack emissions (fossil) | Regulatory; Safety; Environmental | Stack Emission | D2 | Forced - Delayed | 2024 | Coal | LI | 100 | Fossil-Steam | TRE | Off-Peak | 146.85 | 33 | 1 | 1 | 9600-SO2 stack emissions (fossil) | D2-Forced - Delayed | 100-Fossil-Steam
9600 | SO2 stack emissions (fossil) | Regulatory; Safety; Environmental | Stack Emission | D2 | Forced - Delayed | 2024 | Coal | LI | 100 | Fossil-Steam | TRE | Summer | 35.4 | 36 | 1 | 1 | 9600-SO2 stack emissions (fossil) | D2-Forced - Delayed | 100-Fossil-Steam
9600 | SO2 stack emissions (fossil) | Regulatory; Safety; Environmental | Stack Emission | D2 | Forced - Delayed | 2024 | Coal | LI | 100 | Fossil-Steam | TRE | Off-Peak | 514.9833 | 53 | 1 | 1 | 9600-SO2 stack emissions (fossil) | D2-Forced - Delayed | 100-Fossil-Steam
9600 | SO2 stack emissions (fossil) | Regulatory; Safety; Environmental | Stack Emission | D2 | Forced - Delayed | 2024 | Coal | LI | 100 | Fossil-Steam | TRE | Summer | 539.55 | 109 | 1 | 1 | 9600-SO2 stack emissions (fossil) | D2-Forced - Delayed | 100-Fossil-Steam
9600 | SO2 stack emissions (fossil) | Regulatory; Safety; Environmental | Stack Emission | D2 | Forced - Delayed | 2024 | Coal | LI | 100 | Fossil-Steam | TRE | Off-Peak | 333.8833 | 67 | 1 | 1 | 9600-SO2 stack emissions (fossil) | D2-Forced - Delayed | 100-Fossil-Steam
9600 | SO2 stack emissions (fossil) | Regulatory; Safety; Environmental | Stack Emission | D2 | Forced - Delayed | 2024 | Coal | LI | 100 | Fossil-Steam | TRE | Summer | 39.6667 | 20 | 1 | 1 | 9600-SO2 stack emissions (fossil) | D2-Forced - Delayed | 100-Fossil-Steam
9600 | SO2 stack emissions (fossil) | Regulatory; Safety; Environmental | Stack Emission | D2 | Forced - Delayed | 2024 | Coal | LI | 100 | Fossil-Steam | TRE | Off-Peak | 867.3 | 59 | 1 | 1 | 9600-SO2 stack emissions (fossil) | D2-Forced - Delayed | 100-Fossil-Steam
9600 | SO2 stack emissions (fossil) | Regulatory; Safety; Environmental | Stack Emission | D2 | Forced - Delayed | 2024 | Coal | LI | 100 | Fossil-Steam | TRE | Summer | 668.6666 | 68 | 1 | 1 | 9600-SO2 stack emissions (fossil) | D2-Forced - Delayed | 100-Fossil-Steam
9600 | SO2 stack emissions (fossil) | Regulatory; Safety; Environmental | Stack Emission | D2 | Forced - Delayed | 2024 | Coal | LI | 100 | Fossil-Steam | TRE | Off-Peak | 876.3 | 127 | 1 | 1 | 9600-SO2 stack emissions (fossil) | D2-Forced - Delayed | 100-Fossil-Steam
9600 | SO2 stack emissions (fossil) | Regulatory; Safety; Environmental | Stack Emission | D2 | Forced - Delayed | 2024 | Coal | LI | 100 | Fossil-Steam | TRE | Summer | 56.5333 | 64 | 1 | 1 | 9600-SO2 stack emissions (fossil) | D2-Forced - Delayed | 100-Fossil-Steam
9600 | SO2 stack emissions (fossil) | Regulatory; Safety; Environmental | Stack Emission | D2 | Forced - Delayed | 2024 | Coal | LI | 100 | Fossil-Steam | TRE | Off-Peak | 1060.4166 | 125 | 1 | 1 | 9600-SO2 stack emissions (fossil) | D2-Forced - Delayed | 100-Fossil-Steam
9600 | SO2 stack emissions (fossil) | Regulatory; Safety; Environmental | Stack Emission | D2 | Forced - Delayed | 2024 | Coal | LI | 100 | Fossil-Steam | TRE | Summer | 685.4 | 69 | 1 | 1 | 9600-SO2 stack emissions (fossil) | D2-Forced - Delayed | 100-Fossil-Steam
9600 | SO2 stack emissions (fossil) | Regulatory; Safety; Environmental | Stack Emission | D2 | Forced - Delayed | 2024 | Coal | LI | 100 | Fossil-Steam | TRE | Summer | 64.6667 | 20 | 1 | 1 | 9600-SO2 stack emissions (fossil) | D2-Forced - Delayed | 100-Fossil-Steam
9600 | SO2 stack emissions (fossil) | Regulatory; Safety; Environmental | Stack Emission | D2 | Forced - Delayed | 2024 | Coal | LI | 100 | Fossil-Steam | TRE | Summer | 82.6 | 59 | 1 | 1 | 9600-SO2 stack emissions (fossil) | D2-Forced - Delayed | 100-Fossil-Steam
9600 | SO2 stack emissions (fossil) | Regulatory; Safety; Environmental | Stack Emission | D2 | Forced - Delayed | 2024 | Coal | LI | 100 | Fossil-Steam | TRE | Summer | 74.25 | 55 | 1 | 1 | 9600-SO2 stack emissions (fossil) | D2-Forced - Delayed | 100-Fossil-Steam
9600 | SO2 stack emissions (fossil) | Regulatory; Safety; Environmental | Stack Emission | D2 | Forced - Delayed | 2024 | Coal | LI | 100 | Fossil-Steam | TRE | Summer | 1047.6166 | 263 | 1 | 1 | 9600-SO2 stack emissions (fossil) | D2-Forced - Delayed | 100-Fossil-Steam
9600 | SO2 stack emissions (fossil) | Regulatory; Safety; Environmental | Stack Emission | D2 | Forced - Delayed | 2024 | Coal | LI | 100 | Fossil-Steam | TRE | Summer | 319.6666 | 70 | 1 | 1 | 9600-SO2 stack emissions (fossil) | D2-Forced - Delayed | 100-Fossil-Steam
9600 | SO2 stack emissions (fossil) | Regulatory; Safety; Environmental | Stack Emission | D2 | Forced - Delayed | 2024 | Coal | LI | 100 | Fossil-Steam | TRE | Summer | 96.4166 | 65 | 1 | 1 | 9600-SO2 stack emissions (fossil) | D2-Forced - Delayed | 100-Fossil-Steam
9600 | SO2 stack emissions (fossil) | Regulatory; Safety; Environmental | Stack Emission | D2 | Forced - Delayed | 2024 | Coal | LI | 100 | Fossil-Steam | TRE | Summer | 184 | 46 | 1 | 1 | 9600-SO2 stack emissions (fossil) | D2-Forced - Delayed | 100-Fossil-Steam
9600 | SO2 stack emissions (fossil) | Regulatory; Safety; Environmental | Stack Emission | D2 | Forced - Delayed | 2024 | Coal | LI | 100 | Fossil-Steam | TRE | Summer | 2710.1166 | 113 | 1 | 1 | 9600-SO2 stack emissions (fossil) | D2-Forced - Delayed | 100-Fossil-Steam
9600 | SO2 stack emissions (fossil) | Regulatory; Safety; Environmental | Stack Emission | D2 | Forced - Delayed | 2024 | Coal | LI | 100 | Fossil-Steam | TRE | Summer | 343.2833 | 43 | 2 | 2 | 9600-SO2 stack emissions (fossil) | D2-Forced - Delayed | 100-Fossil-Steam
9600 | SO2 stack emissions (fossil) | Regulatory; Safety; Environmental | Stack Emission | D2 | Forced - Delayed | 2024 | Coal | LI | 100 | Fossil-Steam | TRE | Summer | 96.6667 | 25 | 1 | 1 | 9600-SO2 stack emissions (fossil) | D2-Forced - Delayed | 100-Fossil-Steam
9600 | SO2 stack emissions (fossil) | Regulatory; Safety; Environmental | Stack Emission | D2 | Forced - Delayed | 2024 | Coal | LI | 100 | Fossil-Steam | TRE | Summer | 206.0667 | 44 | 1 | 1 | 9600-SO2 stack emissions (fossil) | D2-Forced - Delayed | 100-Fossil-Steam
9600 | SO2 stack emissions (fossil) | Regulatory; Safety; Environmental | Stack Emission | D2 | Forced - Delayed | 2024 | Coal | LI | 100 | Fossil-Steam | TRE | Winter | 282.7833 | 47 | 1 | 1 | 9600-SO2 stack emissions (fossil) | D2-Forced - Delayed | 100-Fossil-Steam
9600 | SO2 stack emissions (fossil) | Regulatory; Safety; Environmental | Stack Emission | D2 | Forced - Delayed | 2024 | Coal | LI | 100 | Fossil-Steam | TRE | Summer | 359.25 | 45 | 1 | 1 | 9600-SO2 stack emissions (fossil) | D2-Forced - Delayed | 100-Fossil-Steam
9600 | SO2 stack emissions (fossil) | Regulatory; Safety; Environmental | Stack Emission | D2 | Forced - Delayed | 2024 | Coal | LI | 100 | Fossil-Steam | TRE | Summer | 143.6833 | 37 | 1 | 1 | 9600-SO2 stack emissions (fossil) | D2-Forced - Delayed | 100-Fossil-Steam
9600 | SO2 stack emissions (fossil) | Regulatory; Safety; Environmental | Stack Emission | D2 | Forced - Delayed | 2024 | Coal | LI | 100 | Fossil-Steam | TRE | Summer | 250.2 | 54 | 1 | 1 | 9600-SO2 stack emissions (fossil) | D2-Forced - Delayed | 100-Fossil-Steam
9600 | SO2 stack emissions (fossil) | Regulatory; Safety; Environmental | Stack Emission | D2 | Forced - Delayed | 2024 | Coal | LI | 100 | Fossil-Steam | TRE | Winter | 501.6666 | 100 | 1 | 1 | 9600-SO2 stack emissions (fossil) | D2-Forced - Delayed | 100-Fossil-Steam
9600 | SO2 stack emissions (fossil) | Regulatory; Safety; Environmental | Stack Emission | D2 | Forced - Delayed | 2024 | Coal | LI | 100 | Fossil-Steam | TRE | Summer | 418.6 | 92 | 1 | 1 | 9600-SO2 stack emissions (fossil) | D2-Forced - Delayed | 100-Fossil-Steam
9600 | SO2 stack emissions (fossil) | Regulatory; Safety; Environmental | Stack Emission | D2 | Forced - Delayed | 2024 | Coal | LI | 100 | Fossil-Steam | TRE | Summer | 155.35 | 39 | 1 | 1 | 9600-SO2 stack emissions (fossil) | D2-Forced - Delayed | 100-Fossil-Steam
9600 | SO2 stack emissions (fossil) | Regulatory; Safety; Environmental | Stack Emission | D2 | Forced - Delayed | 2024 | Coal | LI | 100 | Fossil-Steam | TRE | Summer | 323.9166 | 65 | 1 | 1 | 9600-SO2 stack emissions (fossil) | D2-Forced - Delayed | 100-Fossil-Steam
9600 | SO2 stack emissions (fossil) | Regulatory; Safety; Environmental | Stack Emission | D2 | Forced - Delayed | 2024 | Coal | LI | 100 | Fossil-Steam | TRE | Summer | 159.0167 | 29 | 1 | 1 | 9600-SO2 stack emissions (fossil) | D2-Forced - Delayed | 100-Fossil-Steam
9600 | SO2 stack emissions (fossil) | Regulatory; Safety; Environmental | Stack Emission | D2 | Forced - Delayed | 2024 | Coal | LI | 100 | Fossil-Steam | TRE | Summer | 431.25 | 69 | 1 | 1 | 9600-SO2 stack emissions (fossil) | D2-Forced - Delayed | 100-Fossil-Steam
9600 | SO2 stack emissions (fossil) | Regulatory; Safety; Environmental | Stack Emission | D2 | Forced - Delayed | 2024 | Coal | LI | 100 | Fossil-Steam | TRE | Summer | 179 | 60 | 1 | 1 | 9600-SO2 stack emissions (fossil) | D2-Forced - Delayed | 100-Fossil-Steam
9600 | SO2 stack emissions (fossil) | Regulatory; Safety; Environmental | Stack Emission | D2 | Forced - Delayed | 2024 | Coal | LI | 100 | Fossil-Steam | TRE | Summer | 337.3333 | 40 | 1 | 1 | 9600-SO2 stack emissions (fossil) | D2-Forced - Delayed | 100-Fossil-Steam
9600 | SO2 stack emissions (fossil) | Regulatory; Safety; Environmental | Stack Emission | D2 | Forced - Delayed | 2024 | Coal | LI | 100 | Fossil-Steam | TRE | Summer | 235.2 | 112 | 1 | 1 | 9600-SO2 stack emissions (fossil) | D2-Forced - Delayed | 100-Fossil-Steam
9600 | SO2 stack emissions (fossil) | Regulatory; Safety; Environmental | Stack Emission | D2 | Forced - Delayed | 2024 | Coal | LI | 100 | Fossil-Steam | TRE | Summer | 751.1 | 74 | 1 | 1 | 9600-SO2 stack emissions (fossil) | D2-Forced - Delayed | 100-Fossil-Steam
9600 | SO2 stack emissions (fossil) | Regulatory; Safety; Environmental | Stack Emission | D2 | Forced - Delayed | 2024 | Coal | LI | 100 | Fossil-Steam | TRE | Summer | 277.5 | 45 | 1 | 1 | 9600-SO2 stack emissions (fossil) | D2-Forced - Delayed | 100-Fossil-Steam
9600 | SO2 stack emissions (fossil) | Regulatory; Safety; Environmental | Stack Emission | D2 | Forced - Delayed | 2024 | Coal | LI | 100 | Fossil-Steam | TRE | Summer | 388.8 | 72 | 1 | 1 | 9600-SO2 stack emissions (fossil) | D2-Forced - Delayed | 100-Fossil-Steam
9600 | SO2 stack emissions (fossil) | Regulatory; Safety; Environmental | Stack Emission | D2 | Forced - Delayed | 2024 | Coal | LI | 100 | Fossil-Steam | TRE | Summer | 278.6 | 28 | 1 | 1 | 9600-SO2 stack emissions (fossil) | D2-Forced - Delayed | 100-Fossil-Steam
9600 | SO2 stack emissions (fossil) | Regulatory; Safety; Environmental | Stack Emission | D2 | Forced - Delayed | 2024 | Coal | LI | 100 | Fossil-Steam | TRE | Summer | 1093.3333 | 80 | 1 | 1 | 9600-SO2 stack emissions (fossil) | D2-Forced - Delayed | 100-Fossil-Steam
9600 | SO2 stack emissions (fossil) | Regulatory; Safety; Environmental | Stack Emission | D2 | Forced - Delayed | 2024 | Coal | LI | 100 | Fossil-Steam | TRE | Summer | 323.2666 | 52 | 1 | 1 | 9600-SO2 stack emissions (fossil) | D2-Forced - Delayed | 100-Fossil-Steam
9600 | SO2 stack emissions (fossil) | Regulatory; Safety; Environmental | Stack Emission | D2 | Forced - Delayed | 2024 | Coal | LI | 100 | Fossil-Steam | TRE | Summer | 390 | 65 | 1 | 1 | 9600-SO2 stack emissions (fossil) | D2-Forced - Delayed | 100-Fossil-Steam
9600 | SO2 stack emissions (fossil) | Regulatory; Safety; Environmental | Stack Emission | D2 | Forced - Delayed | 2024 | Coal | LI | 100 | Fossil-Steam | TRE | Summer | 1031.2833 | 43 | 1 | 1 | 9600-SO2 stack emissions (fossil) | D2-Forced - Delayed | 100-Fossil-Steam
9600 | SO2 stack emissions (fossil) | Regulatory; Safety; Environmental | Stack Emission | D2 | Forced - Delayed | 2024 | Coal | LI | 100 | Fossil-Steam | TRE | Summer | 1471.6333 | 106 | 1 | 1 | 9600-SO2 stack emissions (fossil) | D2-Forced - Delayed | 100-Fossil-Steam
9600 | SO2 stack emissions (fossil) | Regulatory; Safety; Environmental | Stack Emission | D2 | Forced - Delayed | 2024 | Coal | LI | 100 | Fossil-Steam | TRE | Summer | 1174.3666 | 98 | 1 | 1 | 9600-SO2 stack emissions (fossil) | D2-Forced - Delayed | 100-Fossil-Steam
9600 | SO2 stack emissions (fossil) | Regulatory; Safety; Environmental | Stack Emission | D2 | Forced - Delayed | 2024 | Coal | LI | 100 | Fossil-Steam | TRE | Summer | 480.9999 | 78 | 1 | 1 | 9600-SO2 stack emissions (fossil) | D2-Forced - Delayed | 100-Fossil-Steam
9600 | SO2 stack emissions (fossil) | Regulatory; Safety; Environmental | Stack Emission | D2 | Forced - Delayed | 2024 | Coal | LI | 100 | Fossil-Steam | TRE | Winter | 246.05 | 37 | 1 | 1 | 9600-SO2 stack emissions (fossil) | D2-Forced - Delayed | 100-Fossil-Steam
9600 | SO2 stack emissions (fossil) | Regulatory; Safety; Environmental | Stack Emission | D2 | Forced - Delayed | 2024 | Coal | LI | 100 | Fossil-Steam | TRE | Winter | 170.55 | 27 | 1 | 1 | 9600-SO2 stack emissions (fossil) | D2-Forced - Delayed | 100-Fossil-Steam
9600 | SO2 stack emissions (fossil) | Regulatory; Safety; Environmental | Stack Emission | D2 | Forced - Delayed | 2024 | Coal | LI | 100 | Fossil-Steam | TRE | Winter | 1103.2333 | 46 | 1 | 1 | 9600-SO2 stack emissions (fossil) | D2-Forced - Delayed | 100-Fossil-Steam
9600 | SO2 stack emissions (fossil) | Regulatory; Safety; Environmental | Stack Emission | D2 | Forced - Delayed | 2024 | Coal | LI | 100 | Fossil-Steam | TRE | Summer | 601.8833 | 67 | 1 | 1 | 9600-SO2 stack emissions (fossil) | D2-Forced - Delayed | 100-Fossil-Steam
9600 | SO2 stack emissions (fossil) | Regulatory; Safety; Environmental | Stack Emission | D2 | Forced - Delayed | 2024 | Coal | LI | 100 | Fossil-Steam | TRE | Summer | 844.4333 | 98 | 1 | 1 | 9600-SO2 stack emissions (fossil) | D2-Forced - Delayed | 100-Fossil-Steam
9600 | SO2 stack emissions (fossil) | Regulatory; Safety; Environmental | Stack Emission | D2 | Forced - Delayed | 2024 | Coal | LI | 100 | Fossil-Steam | TRE | Summer | 1350.3499 | 339 | 1 | 1 | 9600-SO2 stack emissions (fossil) | D2-Forced - Delayed | 100-Fossil-Steam
9600 | SO2 stack emissions (fossil) | Regulatory; Safety; Environmental | Stack Emission | D2 | Forced - Delayed | 2024 | Coal | LI | 100 | Fossil-Steam | TRE | Winter | 113 | 30 | 1 | 1 | 9600-SO2 stack emissions (fossil) | D2-Forced - Delayed | 100-Fossil-Steam
9600 | SO2 stack emissions (fossil) | Regulatory; Safety; Environmental | Stack Emission | D2 | Forced - Delayed | 2024 | Coal | LI | 100 | Fossil-Steam | TRE | Winter | 247.5 | 50 | 1 | 1 | 9600-SO2 stack emissions (fossil) | D2-Forced - Delayed | 100-Fossil-Steam
9603 | SO2 stack emissions (gas turbine) | Regulatory; Safety; Environmental | Stack Emission | U1 | Forced - Immediate | 2024 | Gas | GG | 300 | Gas Turbine/Jet Engine (Simple Cycle Operation) | TRE | Off-Peak | 7570 | 100 | 1 | 1 | 9603-SO2 stack emissions (gas turbine) | U1-Forced - Immediate | 300-Gas Turbine/Jet Engine (Simple Cycle Operation)
9603 | SO2 stack emissions (gas turbine) | Regulatory; Safety; Environmental | Stack Emission | U1 | Forced - Immediate | 2024 | Gas | GG | 850 | Combined Cycle Block | RFC | Summer | 32143.0198 | 365.4 | 1 | 1 | 9603-SO2 stack emissions (gas turbine) | U1-Forced - Immediate | 850-Combined Cycle Block
9603 | SO2 stack emissions (gas turbine) | Regulatory; Safety; Environmental | Stack Emission | U1 | Forced - Immediate | 2024 | Gas | GG | 850 | Combined Cycle Block | RFC | Summer | 30263.5664 | 362.8 | 1 | 1 | 9603-SO2 stack emissions (gas turbine) | U1-Forced - Immediate | 850-Combined Cycle Block
9603 | SO2 stack emissions (gas turbine) | Regulatory; Safety; Environmental | Stack Emission | U1 | Forced - Immediate | 2024 | Gas | GG | 850 | Combined Cycle Block | RFC | Summer | 21870.4931 | 360.8 | 1 | 1 | 9603-SO2 stack emissions (gas turbine) | U1-Forced - Immediate | 850-Combined Cycle Block
9603 | SO2 stack emissions (gas turbine) | Regulatory; Safety; Environmental | Stack Emission | U1 | Forced - Immediate | 2024 | Gas | GG | 850 | Combined Cycle Block | WECC | Off-Peak | 1938 | 102 | 1 | 1 | 9603-SO2 stack emissions (gas turbine) | U1-Forced - Immediate | 850-Combined Cycle Block
9610 | NOx stack emissions (fossil) | Regulatory; Safety; Environmental | Stack Emission | U1 | Forced - Immediate | 2024 | Coal | CC | 100 | Fossil-Steam | WECC | Off-Peak | 4605.6665 | 410 | 1 | 1 | 9610-NOx stack emissions (fossil) | U1-Forced - Immediate | 100-Fossil-Steam
9610 | NOx stack emissions (fossil) | Regulatory; Safety; Environmental | Stack Emission | D1 | Forced - Immediate | 2024 | Coal | CC | 100 | Fossil-Steam | RFC | Winter | 93.75 | 75 | 1 | 1 | 9610-NOx stack emissions (fossil) | D1-Forced - Immediate | 100-Fossil-Steam
9610 | NOx stack emissions (fossil) | Regulatory; Safety; Environmental | Stack Emission | D1 | Forced - Immediate | 2024 | Coal | CC | 100 | Fossil-Steam | RFC | Winter | 375.9 | 126 | 1 | 1 | 9610-NOx stack emissions (fossil) | D1-Forced - Immediate | 100-Fossil-Steam
9610 | NOx stack emissions (fossil) | Regulatory; Safety; Environmental | Stack Emission | D1 | Forced - Immediate | 2024 | Coal | CC | 100 | Fossil-Steam | TRE | Winter | 9252.5 | 15 | 1 | 1 | 9610-NOx stack emissions (fossil) | D1-Forced - Immediate | 100-Fossil-Steam
9610 | NOx stack emissions (fossil) | Regulatory; Safety; Environmental | Stack Emission | U1 | Forced - Immediate | 2024 | Other | WD | 100 | Fossil-Steam | NPCC | Winter | 3455.8333 | 50 | 1 | 8 | 9610-NOx stack emissions (fossil) | U1-Forced - Immediate | 100-Fossil-Steam
9610 | NOx stack emissions (fossil) | Regulatory; Safety; Environmental | Stack Emission | D1 | Forced - Immediate | 2024 | Gas | GG | 100 | Fossil-Steam | SERC | Off-Peak | 301 | 43 | 1 | 1 | 9610-NOx stack emissions (fossil) | D1-Forced - Immediate | 100-Fossil-Steam
9610 | NOx stack emissions (fossil) | Regulatory; Safety; Environmental | Stack Emission | U2 | Forced - Delayed | 2024 | Gas | GG | 100 | Fossil-Steam | TRE | Winter | 420351.2828 | 749 | 1 | 1 | 9610-NOx stack emissions (fossil) | U2-Forced - Delayed | 100-Fossil-Steam
9610 | NOx stack emissions (fossil) | Regulatory; Safety; Environmental | Stack Emission | D2 | Forced - Delayed | 2024 | Coal | CC | 100 | Fossil-Steam | SERC | Off-Peak | 28.5833 | 49 | 1 | 1 | 9610-NOx stack emissions (fossil) | D2-Forced - Delayed | 100-Fossil-Steam
9610 | NOx stack emissions (fossil) | Regulatory; Safety; Environmental | Stack Emission | D1 | Forced - Immediate | 2024 | Gas | GG | 100 | Fossil-Steam | TRE | Winter | 766.8166 | 139 | 1 | 1 | 9610-NOx stack emissions (fossil) | D1-Forced - Immediate | 100-Fossil-Steam
9610 | NOx stack emissions (fossil) | Regulatory; Safety; Environmental | Stack Emission | D2 | Forced - Delayed | 2024 | Coal | CC | 100 | Fossil-Steam | MRO | Off-Peak | 2007 | 30 | 1 | 1 | 9610-NOx stack emissions (fossil) | D2-Forced - Delayed | 100-Fossil-Steam
9610 | NOx stack emissions (fossil) | Regulatory; Safety; Environmental | Stack Emission | U1 | Forced - Immediate | 2024 | Gas | GG | 100 | Fossil-Steam | TRE | Winter | 377342.5 | 745 | 1 | 1 | 9610-NOx stack emissions (fossil) | U1-Forced - Immediate | 100-Fossil-Steam
9610 | NOx stack emissions (fossil) | Regulatory; Safety; Environmental | Stack Emission | D1 | Forced - Immediate | 2024 | Other | WD | 650 | Fluidized Bed | NPCC | Winter | 1277.7197 | 2.42 | 1 | 1 | 9610-NOx stack emissions (fossil) | D1-Forced - Immediate | 650-Fluidized Bed
9610 | NOx stack emissions (fossil) | Regulatory; Safety; Environmental | Stack Emission | D1 | Forced - Immediate | 2024 | Gas | GG | 850 | Combined Cycle Block | WECC | Off-Peak | 985 | 3 | 1 | 1 | 9610-NOx stack emissions (fossil) | D1-Forced - Immediate | 850-Combined Cycle Block
9610 | NOx stack emissions (fossil) | Regulatory; Safety; Environmental | Stack Emission | D1 | Forced - Immediate | 2024 | Gas | GG | 852 | CC steam units | RFC | Winter | 4360.5 | 90 | 1 | 1 | 9610-NOx stack emissions (fossil) | D1-Forced - Immediate | 852-CC steam units
9610 | NOx stack emissions (fossil) | Regulatory; Safety; Environmental | Stack Emission | D1 | Forced - Immediate | 2024 | Gas | GG | 852 | CC steam units | WECC | Winter | 35279.5917 | 24.5 | 1 | 1 | 9610-NOx stack emissions (fossil) | D1-Forced - Immediate | 852-CC steam units
9613 | NOx stack emissions (gas turbine) | Regulatory; Safety; Environmental | Stack Emission | D1 | Forced - Immediate | 2024 | Gas | GG | 300 | Gas Turbine/Jet Engine (Simple Cycle Operation) | RFC | Off-Peak | 7.4 | 7.4 | 1 | 1 | 9613-NOx stack emissions (gas turbine) | D1-Forced - Immediate | 300-Gas Turbine/Jet Engine (Simple Cycle Operation)
9613 | NOx stack emissions (gas turbine) | Regulatory; Safety; Environmental | Stack Emission | D1 | Forced - Immediate | 2024 | Gas | GG | 300 | Gas Turbine/Jet Engine (Simple Cycle Operation) | RFC | Off-Peak | 22.6933 | 7.4 | 1 | 1 | 9613-NOx stack emissions (gas turbine) | D1-Forced - Immediate | 300-Gas Turbine/Jet Engine (Simple Cycle Operation)
9613 | NOx stack emissions (gas turbine) | Regulatory; Safety; Environmental | Stack Emission | D1 | Forced - Immediate | 2024 | Gas | GG | 300 | Gas Turbine/Jet Engine (Simple Cycle Operation) | RFC | Off-Peak | 79.1633 | 37.4 | 1 | 1 | 9613-NOx stack emissions (gas turbine) | D1-Forced - Immediate | 300-Gas Turbine/Jet Engine (Simple Cycle Operation)
9613 | NOx stack emissions (gas turbine) | Regulatory; Safety; Environmental | Stack Emission | D1 | Forced - Immediate | 2024 | Gas | GG | 300 | Gas Turbine/Jet Engine (Simple Cycle Operation) | MRO | Off-Peak | 0 | 0 | 1 | 1 | 9613-NOx stack emissions (gas turbine) | D1-Forced - Immediate | 300-Gas Turbine/Jet Engine (Simple Cycle Operation)
9613 | NOx stack emissions (gas turbine) | Regulatory; Safety; Environmental | Stack Emission | D1 | Forced - Immediate | 2024 | Gas | GG | 300 | Gas Turbine/Jet Engine (Simple Cycle Operation) | RFC | Off-Peak | 27.8566 | 27.4 | 1 | 1 | 9613-NOx stack emissions (gas turbine) | D1-Forced - Immediate | 300-Gas Turbine/Jet Engine (Simple Cycle Operation)
9613 | NOx stack emissions (gas turbine) | Regulatory; Safety; Environmental | Stack Emission | D1 | Forced - Immediate | 2024 | Gas | GG | 300 | Gas Turbine/Jet Engine (Simple Cycle Operation) | RFC | Off-Peak | 69.56 | 7.4 | 1 | 1 | 9613-NOx stack emissions (gas turbine) | D1-Forced - Immediate | 300-Gas Turbine/Jet Engine (Simple Cycle Operation)
9613 | NOx stack emissions (gas turbine) | Regulatory; Safety; Environmental | Stack Emission | D1 | Forced - Immediate | 2024 | Gas | GG | 300 | Gas Turbine/Jet Engine (Simple Cycle Operation) | SERC | Off-Peak | 172.4233 | 29.9 | 1 | 1 | 9613-NOx stack emissions (gas turbine) | D1-Forced - Immediate | 300-Gas Turbine/Jet Engine (Simple Cycle Operation)
9613 | NOx stack emissions (gas turbine) | Regulatory; Safety; Environmental | Stack Emission | D1 | Forced - Immediate | 2024 | Gas | GG | 300 | Gas Turbine/Jet Engine (Simple Cycle Operation) | RFC | Off-Peak | 93 | 12.4 | 1 | 1 | 9613-NOx stack emissions (gas turbine) | D1-Forced - Immediate | 300-Gas Turbine/Jet Engine (Simple Cycle Operation)
9613 | NOx stack emissions (gas turbine) | Regulatory; Safety; Environmental | Stack Emission | D1 | Forced - Immediate | 2024 | Gas | GG | 300 | Gas Turbine/Jet Engine (Simple Cycle Operation) | RFC | Off-Peak | 95.5833 | 7.4 | 1 | 1 | 9613-NOx stack emissions (gas turbine) | D1-Forced - Immediate | 300-Gas Turbine/Jet Engine (Simple Cycle Operation)
9613 | NOx stack emissions (gas turbine) | Regulatory; Safety; Environmental | Stack Emission | D1 | Forced - Immediate | 2024 | Gas | GG | 300 | Gas Turbine/Jet Engine (Simple Cycle Operation) | RFC | Off-Peak | 162.2333 | 12.4 | 1 | 1 | 9613-NOx stack emissions (gas turbine) | D1-Forced - Immediate | 300-Gas Turbine/Jet Engine (Simple Cycle Operation)
9613 | NOx stack emissions (gas turbine) | Regulatory; Safety; Environmental | Stack Emission | D1 | Forced - Immediate | 2024 | Gas | GG | 300 | Gas Turbine/Jet Engine (Simple Cycle Operation) | SERC | Off-Peak | 251.6583 | 29.9 | 1 | 1 | 9613-NOx stack emissions (gas turbine) | D1-Forced - Immediate | 300-Gas Turbine/Jet Engine (Simple Cycle Operation)
9613 | NOx stack emissions (gas turbine) | Regulatory; Safety; Environmental | Stack Emission | D1 | Forced - Immediate | 2024 | Gas | GG | 300 | Gas Turbine/Jet Engine (Simple Cycle Operation) | SERC | Off-Peak | 108.5 | 31 | 1 | 1 | 9613-NOx stack emissions (gas turbine) | D1-Forced - Immediate | 300-Gas Turbine/Jet Engine (Simple Cycle Operation)
9613 | NOx stack emissions (gas turbine) | Regulatory; Safety; Environmental | Stack Emission | D1 | Forced - Immediate | 2024 | Gas | GG | 300 | Gas Turbine/Jet Engine (Simple Cycle Operation) | SERC | Off-Peak | 243.685 | 29.9 | 1 | 1 | 9613-NOx stack emissions (gas turbine) | D1-Forced - Immediate | 300-Gas Turbine/Jet Engine (Simple Cycle Operation)
9613 | NOx stack emissions (gas turbine) | Regulatory; Safety; Environmental | Stack Emission | D1 | Forced - Immediate | 2024 | Gas | GG | 300 | Gas Turbine/Jet Engine (Simple Cycle Operation) | RFC | Off-Peak | 844.2233 | 19.4 | 1 | 1 | 9613-NOx stack emissions (gas turbine) | D1-Forced - Immediate | 300-Gas Turbine/Jet Engine (Simple Cycle Operation)
9613 | NOx stack emissions (gas turbine) | Regulatory; Safety; Environmental | Stack Emission | D1 | Forced - Immediate | 2024 | Gas | GG | 300 | Gas Turbine/Jet Engine (Simple Cycle Operation) | SERC | Off-Peak | 463.45 | 29.9 | 1 | 1 | 9613-NOx stack emissions (gas turbine) | D1-Forced - Immediate | 300-Gas Turbine/Jet Engine (Simple Cycle Operation)
9613 | NOx stack emissions (gas turbine) | Regulatory; Safety; Environmental | Stack Emission | D1 | Forced - Immediate | 2024 | Gas | GG | 300 | Gas Turbine/Jet Engine (Simple Cycle Operation) | RFC | Off-Peak | 122.9667 | 12.4 | 1 | 1 | 9613-NOx stack emissions (gas turbine) | D1-Forced - Immediate | 300-Gas Turbine/Jet Engine (Simple Cycle Operation)
9613 | NOx stack emissions (gas turbine) | Regulatory; Safety; Environmental | Stack Emission | D1 | Forced - Immediate | 2024 | Gas | GG | 300 | Gas Turbine/Jet Engine (Simple Cycle Operation) | SERC | Off-Peak | 312.455 | 29.9 | 1 | 1 | 9613-NOx stack emissions (gas turbine) | D1-Forced - Immediate | 300-Gas Turbine/Jet Engine (Simple Cycle Operation)
9613 | NOx stack emissions (gas turbine) | Regulatory; Safety; Environmental | Stack Emission | D1 | Forced - Immediate | 2024 | Gas | GG | 300 | Gas Turbine/Jet Engine (Simple Cycle Operation) | RFC | Off-Peak | 866.63 | 47.4 | 1 | 1 | 9613-NOx stack emissions (gas turbine) | D1-Forced - Immediate | 300-Gas Turbine/Jet Engine (Simple Cycle Operation)
9613 | NOx stack emissions (gas turbine) | Regulatory; Safety; Environmental | Stack Emission | D1 | Forced - Immediate | 2024 | Gas | GG | 300 | Gas Turbine/Jet Engine (Simple Cycle Operation) | SERC | Off-Peak | 4630.5133 | 29.9 | 1 | 1 | 9613-NOx stack emissions (gas turbine) | D1-Forced - Immediate | 300-Gas Turbine/Jet Engine (Simple Cycle Operation)
9613 | NOx stack emissions (gas turbine) | Regulatory; Safety; Environmental | Stack Emission | D1 | Forced - Immediate | 2024 | Gas | GG | 300 | Gas Turbine/Jet Engine (Simple Cycle Operation) | SERC | Off-Peak | 264.1167 | 29.9 | 1 | 1 | 9613-NOx stack emissions (gas turbine) | D1-Forced - Immediate | 300-Gas Turbine/Jet Engine (Simple Cycle Operation)
9613 | NOx stack emissions (gas turbine) | Regulatory; Safety; Environmental | Stack Emission | D1 | Forced - Immediate | 2024 | Gas | GG | 300 | Gas Turbine/Jet Engine (Simple Cycle Operation) | SERC | Off-Peak | 454.48 | 29.9 | 1 | 1 | 9613-NOx stack emissions (gas turbine) | D1-Forced - Immediate | 300-Gas Turbine/Jet Engine (Simple Cycle Operation)
9613 | NOx stack emissions (gas turbine) | Regulatory; Safety; Environmental | Stack Emission | D1 | Forced - Immediate | 2024 | Gas | GG | 300 | Gas Turbine/Jet Engine (Simple Cycle Operation) | RFC | Off-Peak | 1333.5467 | 22.4 | 1 | 1 | 9613-NOx stack emissions (gas turbine) | D1-Forced - Immediate | 300-Gas Turbine/Jet Engine (Simple Cycle Operation)
9613 | NOx stack emissions (gas turbine) | Regulatory; Safety; Environmental | Stack Emission | D1 | Forced - Immediate | 2024 | Gas | GG | 300 | Gas Turbine/Jet Engine (Simple Cycle Operation) | TRE | Summer | 86.73 | 12.6 | 1 | 1 | 9613-NOx stack emissions (gas turbine) | D1-Forced - Immediate | 300-Gas Turbine/Jet Engine (Simple Cycle Operation)
9613 | NOx stack emissions (gas turbine) | Regulatory; Safety; Environmental | Stack Emission | D1 | Forced - Immediate | 2024 | Gas | GG | 300 | Gas Turbine/Jet Engine (Simple Cycle Operation) | RFC | Off-Peak | 270.47 | 7.4 | 1 | 1 | 9613-NOx stack emissions (gas turbine) | D1-Forced - Immediate | 300-Gas Turbine/Jet Engine (Simple Cycle Operation)
9613 | NOx stack emissions (gas turbine) | Regulatory; Safety; Environmental | Stack Emission | D1 | Forced - Immediate | 2024 | Gas | GG | 300 | Gas Turbine/Jet Engine (Simple Cycle Operation) | SERC | Off-Peak | 549.1633 | 29.9 | 1 | 1 | 9613-NOx stack emissions (gas turbine) | D1-Forced - Immediate | 300-Gas Turbine/Jet Engine (Simple Cycle Operation)
9613 | NOx stack emissions (gas turbine) | Regulatory; Safety; Environmental | Stack Emission | D1 | Forced - Immediate | 2024 | Gas | GG | 300 | Gas Turbine/Jet Engine (Simple Cycle Operation) | MRO | Off-Peak | 5951.25 | 15 | 1 | 1 | 9613-NOx stack emissions (gas turbine) | D1-Forced - Immediate | 300-Gas Turbine/Jet Engine (Simple Cycle Operation)
9613 | NOx stack emissions (gas turbine) | Regulatory; Safety; Environmental | Stack Emission | D1 | Forced - Immediate | 2024 | Gas | GG | 300 | Gas Turbine/Jet Engine (Simple Cycle Operation) | SERC | Winter | 101.1617 | 29.9 | 1 | 1 | 9613-NOx stack emissions (gas turbine) | D1-Forced - Immediate | 300-Gas Turbine/Jet Engine (Simple Cycle Operation)
9613 | NOx stack emissions (gas turbine) | Regulatory; Safety; Environmental | Stack Emission | D1 | Forced - Immediate | 2024 | Gas | GG | 300 | Gas Turbine/Jet Engine (Simple Cycle Operation) | RFC | Off-Peak | 303.3333 | 40 | 1 | 1 | 9613-NOx stack emissions (gas turbine) | D1-Forced - Immediate | 300-Gas Turbine/Jet Engine (Simple Cycle Operation)
9613 | NOx stack emissions (gas turbine) | Regulatory; Safety; Environmental | Stack Emission | D1 | Forced - Immediate | 2024 | Gas | GG | 300 | Gas Turbine/Jet Engine (Simple Cycle Operation) | MRO | Off-Peak | 4275 | 20 | 1 | 1 | 9613-NOx stack emissions (gas turbine) | D1-Forced - Immediate | 300-Gas Turbine/Jet Engine (Simple Cycle Operation)
9613 | NOx stack emissions (gas turbine) | Regulatory; Safety; Environmental | Stack Emission | D1 | Forced - Immediate | 2024 | Gas | GG | 300 | Gas Turbine/Jet Engine (Simple Cycle Operation) | MRO | Off-Peak | 5978.5 | 15 | 1 | 1 | 9613-NOx stack emissions (gas turbine) | D1-Forced - Immediate | 300-Gas Turbine/Jet Engine (Simple Cycle Operation)
9613 | NOx stack emissions (gas turbine) | Regulatory; Safety; Environmental | Stack Emission | D1 | Forced - Immediate | 2024 | Gas | GG | 300 | Gas Turbine/Jet Engine (Simple Cycle Operation) | SERC | Winter | 108.1383 | 29.9 | 1 | 1 | 9613-NOx stack emissions (gas turbine) | D1-Forced - Immediate | 300-Gas Turbine/Jet Engine (Simple Cycle Operation)
9613 | NOx stack emissions (gas turbine) | Regulatory; Safety; Environmental | Stack Emission | D1 | Forced - Immediate | 2024 | Gas | GG | 300 | Gas Turbine/Jet Engine (Simple Cycle Operation) | RFC | Off-Peak | 404.6 | 28 | 1 | 1 | 9613-NOx stack emissions (gas turbine) | D1-Forced - Immediate | 300-Gas Turbine/Jet Engine (Simple Cycle Operation)
9613 | NOx stack emissions (gas turbine) | Regulatory; Safety; Environmental | Stack Emission | D1 | Forced - Immediate | 2024 | Gas | GG | 300 | Gas Turbine/Jet Engine (Simple Cycle Operation) | TRE | Summer | 828 | 60 | 1 | 1 | 9613-NOx stack emissions (gas turbine) | D1-Forced - Immediate | 300-Gas Turbine/Jet Engine (Simple Cycle Operation)
9613 | NOx stack emissions (gas turbine) | Regulatory; Safety; Environmental | Stack Emission | D1 | Forced - Immediate | 2024 | Gas | GG | 300 | Gas Turbine/Jet Engine (Simple Cycle Operation) | MRO | Off-Peak | 21823.0833 | 55 | 1 | 1 | 9613-NOx stack emissions (gas turbine) | D1-Forced - Immediate | 300-Gas Turbine/Jet Engine (Simple Cycle Operation)
9613 | NOx stack emissions (gas turbine) | Regulatory; Safety; Environmental | Stack Emission | D1 | Forced - Immediate | 2024 | Gas | GG | 300 | Gas Turbine/Jet Engine (Simple Cycle Operation) | SERC | Winter | 155.9783 | 29.9 | 1 | 1 | 9613-NOx stack emissions (gas turbine) | D1-Forced - Immediate | 300-Gas Turbine/Jet Engine (Simple Cycle Operation)
9613 | NOx stack emissions (gas turbine) | Regulatory; Safety; Environmental | Stack Emission | D1 | Forced - Immediate | 2024 | Gas | GG | 300 | Gas Turbine/Jet Engine (Simple Cycle Operation) | SERC | Off-Peak | 405.145 | 29.9 | 1 | 1 | 9613-NOx stack emissions (gas turbine) | D1-Forced - Immediate | 300-Gas Turbine/Jet Engine (Simple Cycle Operation)
9613 | NOx stack emissions (gas turbine) | Regulatory; Safety; Environmental | Stack Emission | D1 | Forced - Immediate | 2024 | Gas | GG | 300 | Gas Turbine/Jet Engine (Simple Cycle Operation) | MRO | Summer | 5486.85 | 9 | 1 | 1 | 9613-NOx stack emissions (gas turbine) | D1-Forced - Immediate | 300-Gas Turbine/Jet Engine (Simple Cycle Operation)
9613 | NOx stack emissions (gas turbine) | Regulatory; Safety; Environmental | Stack Emission | D1 | Forced - Immediate | 2024 | Gas | GG | 300 | Gas Turbine/Jet Engine (Simple Cycle Operation) | WECC | Summer | 114.5 | 30 | 1 | 1 | 9613-NOx stack emissions (gas turbine) | D1-Forced - Immediate | 300-Gas Turbine/Jet Engine (Simple Cycle Operation)
9613 | NOx stack emissions (gas turbine) | Regulatory; Safety; Environmental | Stack Emission | U1 | Forced - Immediate | 2024 | Gas | GG | 300 | Gas Turbine/Jet Engine (Simple Cycle Operation) | TRE | Off-Peak | 71.5 | 30 | 1 | 1 | 9613-NOx stack emissions (gas turbine) | U1-Forced - Immediate | 300-Gas Turbine/Jet Engine (Simple Cycle Operation)
9613 | NOx stack emissions (gas turbine) | Regulatory; Safety; Environmental | Stack Emission | D1 | Forced - Immediate | 2024 | Gas | GG | 300 | Gas Turbine/Jet Engine (Simple Cycle Operation) | SERC | Off-Peak | 417.105 | 29.9 | 1 | 1 | 9613-NOx stack emissions (gas turbine) | D1-Forced - Immediate | 300-Gas Turbine/Jet Engine (Simple Cycle Operation)
9613 | NOx stack emissions (gas turbine) | Regulatory; Safety; Environmental | Stack Emission | D1 | Forced - Immediate | 2024 | Gas | GG | 300 | Gas Turbine/Jet Engine (Simple Cycle Operation) | SERC | Winter | 133.5533 | 29.9 | 1 | 1 | 9613-NOx stack emissions (gas turbine) | D1-Forced - Immediate | 300-Gas Turbine/Jet Engine (Simple Cycle Operation)
9613 | NOx stack emissions (gas turbine) | Regulatory; Safety; Environmental | Stack Emission | D1 | Forced - Immediate | 2024 | Gas | GG | 300 | Gas Turbine/Jet Engine (Simple Cycle Operation) | MRO | Summer | 21959.75 | 15 | 1 | 1 | 9613-NOx stack emissions (gas turbine) | D1-Forced - Immediate | 300-Gas Turbine/Jet Engine (Simple Cycle Operation)
9613 | NOx stack emissions (gas turbine) | Regulatory; Safety; Environmental | Stack Emission | U1 | Forced - Immediate | 2024 | Gas | GG | 300 | Gas Turbine/Jet Engine (Simple Cycle Operation) | SERC | Off-Peak | 856.52 | 69.92 | 1 | 1 | 9613-NOx stack emissions (gas turbine) | U1-Forced - Immediate | 300-Gas Turbine/Jet Engine (Simple Cycle Operation)
9613 | NOx stack emissions (gas turbine) | Regulatory; Safety; Environmental | Stack Emission | D1 | Forced - Immediate | 2024 | Gas | GG | 300 | Gas Turbine/Jet Engine (Simple Cycle Operation) | SERC | Off-Peak | 3197.3067 | 29.9 | 1 | 1 | 9613-NOx stack emissions (gas turbine) | D1-Forced - Immediate | 300-Gas Turbine/Jet Engine (Simple Cycle Operation)
9613 | NOx stack emissions (gas turbine) | Regulatory; Safety; Environmental | Stack Emission | D1 | Forced - Immediate | 2024 | Gas | GG | 300 | Gas Turbine/Jet Engine (Simple Cycle Operation) | SERC | Winter | 163.4533 | 29.9 | 1 | 1 | 9613-NOx stack emissions (gas turbine) | D1-Forced - Immediate | 300-Gas Turbine/Jet Engine (Simple Cycle Operation)
9613 | NOx stack emissions (gas turbine) | Regulatory; Safety; Environmental | Stack Emission | D1 | Forced - Immediate | 2024 | Gas | GG | 300 | Gas Turbine/Jet Engine (Simple Cycle Operation) | RFC | Winter | 16 | 32 | 1 | 1 | 9613-NOx stack emissions (gas turbine) | D1-Forced - Immediate | 300-Gas Turbine/Jet Engine (Simple Cycle Operation)
9613 | NOx stack emissions (gas turbine) | Regulatory; Safety; Environmental | Stack Emission | U1 | Forced - Immediate | 2024 | Gas | GG | 300 | Gas Turbine/Jet Engine (Simple Cycle Operation) | WECC | Off-Peak | 1811.2332 | 134 | 1 | 1 | 9613-NOx stack emissions (gas turbine) | U1-Forced - Immediate | 300-Gas Turbine/Jet Engine (Simple Cycle Operation)
9613 | NOx stack emissions (gas turbine) | Regulatory; Safety; Environmental | Stack Emission | D1 | Forced - Immediate | 2024 | Gas | GG | 300 | Gas Turbine/Jet Engine (Simple Cycle Operation) | MRO | Summer | 6616.8 | 18 | 1 | 1 | 9613-NOx stack emissions (gas turbine) | D1-Forced - Immediate | 300-Gas Turbine/Jet Engine (Simple Cycle Operation)
9613 | NOx stack emissions (gas turbine) | Regulatory; Safety; Environmental | Stack Emission | D1 | Forced - Immediate | 2024 | Gas | GG | 300 | Gas Turbine/Jet Engine (Simple Cycle Operation) | SERC | Winter | 177.905 | 29.9 | 1 | 1 | 9613-NOx stack emissions (gas turbine) | D1-Forced - Immediate | 300-Gas Turbine/Jet Engine (Simple Cycle Operation)
9613 | NOx stack emissions (gas turbine) | Regulatory; Safety; Environmental | Stack Emission | D1 | Forced - Immediate | 2024 | Gas | GG | 300 | Gas Turbine/Jet Engine (Simple Cycle Operation) | RFC | Winter | 115 | 15 | 1 | 1 | 9613-NOx stack emissions (gas turbine) | D1-Forced - Immediate | 300-Gas Turbine/Jet Engine (Simple Cycle Operation)
9613 | NOx stack emissions (gas turbine) | Regulatory; Safety; Environmental | Stack Emission | U1 | Forced - Immediate | 2024 | Gas | GG | 300 | Gas Turbine/Jet Engine (Simple Cycle Operation) | WECC | Off-Peak | 14680.3933 | 86.44 | 1 | 1 | 9613-NOx stack emissions (gas turbine) | U1-Forced - Immediate | 300-Gas Turbine/Jet Engine (Simple Cycle Operation)
9613 | NOx stack emissions (gas turbine) | Regulatory; Safety; Environmental | Stack Emission | D1 | Forced - Immediate | 2024 | Gas | GG | 300 | Gas Turbine/Jet Engine (Simple Cycle Operation) | SERC | Winter | 61.295 | 29.9 | 1 | 1 | 9613-NOx stack emissions (gas turbine) | D1-Forced - Immediate | 300-Gas Turbine/Jet Engine (Simple Cycle Operation)
9613 | NOx stack emissions (gas turbine) | Regulatory; Safety; Environmental | Stack Emission | D1 | Forced - Immediate | 2024 | Gas | GG | 300 | Gas Turbine/Jet Engine (Simple Cycle Operation) | RFC | Winter | 652.5 | 45 | 1 | 1 | 9613-NOx stack emissions (gas turbine) | D1-Forced - Immediate | 300-Gas Turbine/Jet Engine (Simple Cycle Operation)
9613 | NOx stack emissions (gas turbine) | Regulatory; Safety; Environmental | Stack Emission | D1 | Forced - Immediate | 2024 | Gas | GG | 300 | Gas Turbine/Jet Engine (Simple Cycle Operation) | SERC | Winter | 116.61 | 29.9 | 1 | 1 | 9613-NOx stack emissions (gas turbine) | D1-Forced - Immediate | 300-Gas Turbine/Jet Engine (Simple Cycle Operation)
9613 | NOx stack emissions (gas turbine) | Regulatory; Safety; Environmental | Stack Emission | U1 | Forced - Immediate | 2024 | Gas | GG | 300 | Gas Turbine/Jet Engine (Simple Cycle Operation) | SERC | Summer | 375.2373 | 69.92 | 1 | 1 | 9613-NOx stack emissions (gas turbine) | U1-Forced - Immediate | 300-Gas Turbine/Jet Engine (Simple Cycle Operation)
9613 | NOx stack emissions (gas turbine) | Regulatory; Safety; Environmental | Stack Emission | D1 | Forced - Immediate | 2024 | Gas | GG | 300 | Gas Turbine/Jet Engine (Simple Cycle Operation) | WECC | Winter | 218.9 | 11 | 1 | 1 | 9613-NOx stack emissions (gas turbine) | D1-Forced - Immediate | 300-Gas Turbine/Jet Engine (Simple Cycle Operation)
9613 | NOx stack emissions (gas turbine) | Regulatory; Safety; Environmental | Stack Emission | D1 | Forced - Immediate | 2024 | Gas | GG | 300 | Gas Turbine/Jet Engine (Simple Cycle Operation) | SERC | Winter | 3739.2333 | 26 | 1 | 1 | 9613-NOx stack emissions (gas turbine) | D1-Forced - Immediate | 300-Gas Turbine/Jet Engine (Simple Cycle Operation)
9613 | NOx stack emissions (gas turbine) | Regulatory; Safety; Environmental | Stack Emission | D1 | Forced - Immediate | 2024 | Gas | GG | 300 | Gas Turbine/Jet Engine (Simple Cycle Operation) | RFC | Winter | 181.25 | 15 | 1 | 1 | 9613-NOx stack emissions (gas turbine) | D1-Forced - Immediate | 300-Gas Turbine/Jet Engine (Simple Cycle Operation)
9613 | NOx stack emissions (gas turbine) | Regulatory; Safety; Environmental | Stack Emission | U1 | Forced - Immediate | 2024 | Gas | GG | 300 | Gas Turbine/Jet Engine (Simple Cycle Operation) | TRE | Winter | 22.6666 | 80 | 1 | 1 | 9613-NOx stack emissions (gas turbine) | U1-Forced - Immediate | 300-Gas Turbine/Jet Engine (Simple Cycle Operation)
9613 | NOx stack emissions (gas turbine) | Regulatory; Safety; Environmental | Stack Emission | D1 | Forced - Immediate | 2024 | Oil | DI | 300 | Gas Turbine/Jet Engine (Simple Cycle Operation) | RFC | Summer | 911.6833 | 19 | 2 | 2 | 9613-NOx stack emissions (gas turbine) | D1-Forced - Immediate | 300-Gas Turbine/Jet Engine (Simple Cycle Operation)
9613 | NOx stack emissions (gas turbine) | Regulatory; Safety; Environmental | Stack Emission | D3 | Forced - Postponed | 2024 | Gas | GG | 300 | Gas Turbine/Jet Engine (Simple Cycle Operation) | MRO | Off-Peak | 2184 | 7 | 1 | 1 | 9613-NOx stack emissions (gas turbine) | D3-Forced - Postponed | 300-Gas Turbine/Jet Engine (Simple Cycle Operation)
9613 | NOx stack emissions (gas turbine) | Regulatory; Safety; Environmental | Stack Emission | D1 | Forced - Immediate | 2024 | Gas | GG | 300 | Gas Turbine/Jet Engine (Simple Cycle Operation) | SERC | Winter | 245.18 | 29.9 | 1 | 1 | 9613-NOx stack emissions (gas turbine) | D1-Forced - Immediate | 300-Gas Turbine/Jet Engine (Simple Cycle Operation)
9613 | NOx stack emissions (gas turbine) | Regulatory; Safety; Environmental | Stack Emission | U1 | Forced - Immediate | 2024 | Gas | GG | 300 | Gas Turbine/Jet Engine (Simple Cycle Operation) | WECC | Winter | 105.4 | 102 | 1 | 1 | 9613-NOx stack emissions (gas turbine) | U1-Forced - Immediate | 300-Gas Turbine/Jet Engine (Simple Cycle Operation)
9613 | NOx stack emissions (gas turbine) | Regulatory; Safety; Environmental | Stack Emission | U1 | Forced - Immediate | 2024 | Gas | GG | 300 | Gas Turbine/Jet Engine (Simple Cycle Operation) | TRE | Summer | 15.1667 | 45.5 | 1 | 1 | 9613-NOx stack emissions (gas turbine) | U1-Forced - Immediate | 300-Gas Turbine/Jet Engine (Simple Cycle Operation)
9613 | NOx stack emissions (gas turbine) | Regulatory; Safety; Environmental | Stack Emission | U1 | Forced - Immediate | 2024 | Gas | GG | 300 | Gas Turbine/Jet Engine (Simple Cycle Operation) | TRE | Off-Peak | 374.5 | 30 | 1 | 1 | 9613-NOx stack emissions (gas turbine) | U1-Forced - Immediate | 300-Gas Turbine/Jet Engine (Simple Cycle Operation)
9613 | NOx stack emissions (gas turbine) | Regulatory; Safety; Environmental | Stack Emission | D1 | Forced - Immediate | 2024 | Gas | GG | 300 | Gas Turbine/Jet Engine (Simple Cycle Operation) | SERC | Winter | 461.4567 | 29.9 | 1 | 1 | 9613-NOx stack emissions (gas turbine) | D1-Forced - Immediate | 300-Gas Turbine/Jet Engine (Simple Cycle Operation)
9613 | NOx stack emissions (gas turbine) | Regulatory; Safety; Environmental | Stack Emission | U1 | Forced - Immediate | 2024 | Gas | GG | 300 | Gas Turbine/Jet Engine (Simple Cycle Operation) | WECC | Winter | 115.2 | 72 | 1 | 1 | 9613-NOx stack emissions (gas turbine) | U1-Forced - Immediate | 300-Gas Turbine/Jet Engine (Simple Cycle Operation)
9613 | NOx stack emissions (gas turbine) | Regulatory; Safety; Environmental | Stack Emission | U1 | Forced - Immediate | 2024 | Gas | GG | 300 | Gas Turbine/Jet Engine (Simple Cycle Operation) | WECC | Summer | 469.2266 | 87.98 | 1 | 1 | 9613-NOx stack emissions (gas turbine) | U1-Forced - Immediate | 300-Gas Turbine/Jet Engine (Simple Cycle Operation)
9613 | NOx stack emissions (gas turbine) | Regulatory; Safety; Environmental | Stack Emission | U1 | Forced - Immediate | 2024 | Gas | GG | 300 | Gas Turbine/Jet Engine (Simple Cycle Operation) | SERC | Winter | 36.45 | 81 | 1 | 1 | 9613-NOx stack emissions (gas turbine) | U1-Forced - Immediate | 300-Gas Turbine/Jet Engine (Simple Cycle Operation)
9613 | NOx stack emissions (gas turbine) | Regulatory; Safety; Environmental | Stack Emission | D1 | Forced - Immediate | 2024 | Gas | GG | 300 | Gas Turbine/Jet Engine (Simple Cycle Operation) | SERC | Winter | 513.2833 | 29.9 | 1 | 1 | 9613-NOx stack emissions (gas turbine) | D1-Forced - Immediate | 300-Gas Turbine/Jet Engine (Simple Cycle Operation)
9613 | NOx stack emissions (gas turbine) | Regulatory; Safety; Environmental | Stack Emission | U1 | Forced - Immediate | 2024 | Gas | GG | 300 | Gas Turbine/Jet Engine (Simple Cycle Operation) | WECC | Winter | 116.4 | 72 | 1 | 1 | 9613-NOx stack emissions (gas turbine) | U1-Forced - Immediate | 300-Gas Turbine/Jet Engine (Simple Cycle Operation)
9613 | NOx stack emissions (gas turbine) | Regulatory; Safety; Environmental | Stack Emission | U1 | Forced - Immediate | 2024 | Gas | GG | 300 | Gas Turbine/Jet Engine (Simple Cycle Operation) | RFC | Summer | 586.5933 | 168.4 | 1 | 1 | 9613-NOx stack emissions (gas turbine) | U1-Forced - Immediate | 300-Gas Turbine/Jet Engine (Simple Cycle Operation)
9613 | NOx stack emissions (gas turbine) | Regulatory; Safety; Environmental | Stack Emission | U1 | Forced - Immediate | 2024 | Gas | GG | 300 | Gas Turbine/Jet Engine (Simple Cycle Operation) | MRO | Winter | 4717.9999 | 168 | 1 | 1 | 9613-NOx stack emissions (gas turbine) | U1-Forced - Immediate | 300-Gas Turbine/Jet Engine (Simple Cycle Operation)
9613 | NOx stack emissions (gas turbine) | Regulatory; Safety; Environmental | Stack Emission | D1 | Forced - Immediate | 2024 | Gas | GG | 300 | Gas Turbine/Jet Engine (Simple Cycle Operation) | WECC | Winter | 1265.1833 | 11 | 1 | 1 | 9613-NOx stack emissions (gas turbine) | D1-Forced - Immediate | 300-Gas Turbine/Jet Engine (Simple Cycle Operation)
9613 | NOx stack emissions (gas turbine) | Regulatory; Safety; Environmental | Stack Emission | U1 | Forced - Immediate | 2024 | Gas | GG | 300 | Gas Turbine/Jet Engine (Simple Cycle Operation) | WECC | Winter | 5853.4286 | 86.44 | 1 | 1 | 9613-NOx stack emissions (gas turbine) | U1-Forced - Immediate | 300-Gas Turbine/Jet Engine (Simple Cycle Operation)
9613 | NOx stack emissions (gas turbine) | Regulatory; Safety; Environmental | Stack Emission | U1 | Forced - Immediate | 2024 | Gas | GG | 300 | Gas Turbine/Jet Engine (Simple Cycle Operation) | WECC | Summer | 1217.2666 | 76 | 1 | 1 | 9613-NOx stack emissions (gas turbine) | U1-Forced - Immediate | 300-Gas Turbine/Jet Engine (Simple Cycle Operation)
9613 | NOx stack emissions (gas turbine) | Regulatory; Safety; Environmental | Stack Emission | D2 | Forced - Delayed | 2024 | Gas | GG | 300 | Gas Turbine/Jet Engine (Simple Cycle Operation) | MRO | Off-Peak | 0 | 0 | 1 | 1 | 9613-NOx stack emissions (gas turbine) | D2-Forced - Delayed | 300-Gas Turbine/Jet Engine (Simple Cycle Operation)
9613 | NOx stack emissions (gas turbine) | Regulatory; Safety; Environmental | Stack Emission | U1 | Forced - Immediate | 2024 | Gas | GG | 300 | Gas Turbine/Jet Engine (Simple Cycle Operation) | MRO | Winter | 33 | 60 | 1 | 1 | 9613-NOx stack emissions (gas turbine) | U1-Forced - Immediate | 300-Gas Turbine/Jet Engine (Simple Cycle Operation)
9613 | NOx stack emissions (gas turbine) | Regulatory; Safety; Environmental | Stack Emission | D3 | Forced - Postponed | 2024 | Gas | GG | 300 | Gas Turbine/Jet Engine (Simple Cycle Operation) | MRO | Off-Peak | 624 | 2 | 1 | 1 | 9613-NOx stack emissions (gas turbine) | D3-Forced - Postponed | 300-Gas Turbine/Jet Engine (Simple Cycle Operation)
9613 | NOx stack emissions (gas turbine) | Regulatory; Safety; Environmental | Stack Emission | U1 | Forced - Immediate | 2024 | Gas | GG | 300 | Gas Turbine/Jet Engine (Simple Cycle Operation) | MRO | Winter | 348.3333 | 95 | 1 | 1 | 9613-NOx stack emissions (gas turbine) | U1-Forced - Immediate | 300-Gas Turbine/Jet Engine (Simple Cycle Operation)
9613 | NOx stack emissions (gas turbine) | Regulatory; Safety; Environmental | Stack Emission | U1 | Forced - Immediate | 2024 | Gas | GG | 300 | Gas Turbine/Jet Engine (Simple Cycle Operation) | WECC | Off-Peak | 51.3333 | 40 | 1 | 1 | 9613-NOx stack emissions (gas turbine) | U1-Forced - Immediate | 300-Gas Turbine/Jet Engine (Simple Cycle Operation)
9613 | NOx stack emissions (gas turbine) | Regulatory; Safety; Environmental | Stack Emission | U1 | Forced - Immediate | 2024 | Gas | GG | 300 | Gas Turbine/Jet Engine (Simple Cycle Operation) | WECC | Winter | 606 | 72 | 1 | 1 | 9613-NOx stack emissions (gas turbine) | U1-Forced - Immediate | 300-Gas Turbine/Jet Engine (Simple Cycle Operation)
9613 | NOx stack emissions (gas turbine) | Regulatory; Safety; Environmental | Stack Emission | U1 | Forced - Immediate | 2024 | Gas | GG | 300 | Gas Turbine/Jet Engine (Simple Cycle Operation) | RFC | Off-Peak | 247.7866 | 80.8 | 1 | 1 | 9613-NOx stack emissions (gas turbine) | U1-Forced - Immediate | 300-Gas Turbine/Jet Engine (Simple Cycle Operation)
9613 | NOx stack emissions (gas turbine) | Regulatory; Safety; Environmental | Stack Emission | U1 | Forced - Immediate | 2024 | Gas | GG | 300 | Gas Turbine/Jet Engine (Simple Cycle Operation) | MRO | Winter | 7439.5999 | 168 | 1 | 1 | 9613-NOx stack emissions (gas turbine) | U1-Forced - Immediate | 300-Gas Turbine/Jet Engine (Simple Cycle Operation)
9613 | NOx stack emissions (gas turbine) | Regulatory; Safety; Environmental | Stack Emission | U1 | Forced - Immediate | 2024 | Gas | GG | 300 | Gas Turbine/Jet Engine (Simple Cycle Operation) | MRO | Off-Peak | 1383.1999 | 168 | 1 | 1 | 9613-NOx stack emissions (gas turbine) | U1-Forced - Immediate | 300-Gas Turbine/Jet Engine (Simple Cycle Operation)
9613 | NOx stack emissions (gas turbine) | Regulatory; Safety; Environmental | Stack Emission | U1 | Forced - Immediate | 2024 | Gas | GG | 300 | Gas Turbine/Jet Engine (Simple Cycle Operation) | TRE | Summer | 37.91 | 44.6 | 1 | 1 | 9613-NOx stack emissions (gas turbine) | U1-Forced - Immediate | 300-Gas Turbine/Jet Engine (Simple Cycle Operation)
9613 | NOx stack emissions (gas turbine) | Regulatory; Safety; Environmental | Stack Emission | U1 | Forced - Immediate | 2024 | Gas | GG | 300 | Gas Turbine/Jet Engine (Simple Cycle Operation) | MRO | Summer | 355.5999 | 168 | 1 | 1 | 9613-NOx stack emissions (gas turbine) | U1-Forced - Immediate | 300-Gas Turbine/Jet Engine (Simple Cycle Operation)
9613 | NOx stack emissions (gas turbine) | Regulatory; Safety; Environmental | Stack Emission | U1 | Forced - Immediate | 2024 | Gas | GG | 300 | Gas Turbine/Jet Engine (Simple Cycle Operation) | RFC | Summer | 6289.74 | 168.4 | 1 | 1 | 9613-NOx stack emissions (gas turbine) | U1-Forced - Immediate | 300-Gas Turbine/Jet Engine (Simple Cycle Operation)
9613 | NOx stack emissions (gas turbine) | Regulatory; Safety; Environmental | Stack Emission | U1 | Forced - Immediate | 2024 | Gas | GG | 300 | Gas Turbine/Jet Engine (Simple Cycle Operation) | RFC | Winter | 108 | 180 | 1 | 1 | 9613-NOx stack emissions (gas turbine) | U1-Forced - Immediate | 300-Gas Turbine/Jet Engine (Simple Cycle Operation)
9613 | NOx stack emissions (gas turbine) | Regulatory; Safety; Environmental | Stack Emission | U1 | Forced - Immediate | 2024 | Gas | GG | 300 | Gas Turbine/Jet Engine (Simple Cycle Operation) | MRO | Winter | 204.3999 | 168 | 1 | 1 | 9613-NOx stack emissions (gas turbine) | U1-Forced - Immediate | 300-Gas Turbine/Jet Engine (Simple Cycle Operation)
9613 | NOx stack emissions (gas turbine) | Regulatory; Safety; Environmental | Stack Emission | U1 | Forced - Immediate | 2024 | Gas | GG | 300 | Gas Turbine/Jet Engine (Simple Cycle Operation) | MRO | Winter | 902.5 | 95 | 1 | 1 | 9613-NOx stack emissions (gas turbine) | U1-Forced - Immediate | 300-Gas Turbine/Jet Engine (Simple Cycle Operation)
9613 | NOx stack emissions (gas turbine) | Regulatory; Safety; Environmental | Stack Emission | U1 | Forced - Immediate | 2024 | Gas | GG | 300 | Gas Turbine/Jet Engine (Simple Cycle Operation) | WECC | Winter | 12408.462 | 86.44 | 1 | 1 | 9613-NOx stack emissions (gas turbine) | U1-Forced - Immediate | 300-Gas Turbine/Jet Engine (Simple Cycle Operation)
9613 | NOx stack emissions (gas turbine) | Regulatory; Safety; Environmental | Stack Emission | D1 | Forced - Immediate | 2024 | Gas | GG | 850 | Combined Cycle Block | SERC | Off-Peak | 483.75 | 43 | 1 | 1 | 9613-NOx stack emissions (gas turbine) | D1-Forced - Immediate | 850-Combined Cycle Block
9613 | NOx stack emissions (gas turbine) | Regulatory; Safety; Environmental | Stack Emission | D1 | Forced - Immediate | 2024 | Gas | GG | 850 | Combined Cycle Block | NPCC | Winter | 6823.154 | 308.74 | 1 | 1 | 9613-NOx stack emissions (gas turbine) | D1-Forced - Immediate | 850-Combined Cycle Block
9613 | NOx stack emissions (gas turbine) | Regulatory; Safety; Environmental | Stack Emission | D1 | Forced - Immediate | 2024 | Gas | GG | 850 | Combined Cycle Block | RFC | Summer | 5.5633 | 16.69 | 1 | 1 | 9613-NOx stack emissions (gas turbine) | D1-Forced - Immediate | 850-Combined Cycle Block
9613 | NOx stack emissions (gas turbine) | Regulatory; Safety; Environmental | Stack Emission | D1 | Forced - Immediate | 2024 | Gas | GG | 851 | CC GT units | NPCC | Off-Peak | 28.25 | 15 | 1 | 1 | 9613-NOx stack emissions (gas turbine) | D1-Forced - Immediate | 851-CC GT units
9613 | NOx stack emissions (gas turbine) | Regulatory; Safety; Environmental | Stack Emission | D1 | Forced - Immediate | 2024 | Gas | GG | 851 | CC GT units | NPCC | Off-Peak | 68.0333 | 26 | 1 | 1 | 9613-NOx stack emissions (gas turbine) | D1-Forced - Immediate | 851-CC GT units
9613 | NOx stack emissions (gas turbine) | Regulatory; Safety; Environmental | Stack Emission | D1 | Forced - Immediate | 2024 | Gas | GG | 851 | CC GT units | NPCC | Off-Peak | 47.5 | 6 | 1 | 1 | 9613-NOx stack emissions (gas turbine) | D1-Forced - Immediate | 851-CC GT units
9613 | NOx stack emissions (gas turbine) | Regulatory; Safety; Environmental | Stack Emission | D1 | Forced - Immediate | 2024 | Gas | GG | 851 | CC GT units | TRE | Off-Peak | 5.6666 | 34 | 1 | 1 | 9613-NOx stack emissions (gas turbine) | D1-Forced - Immediate | 851-CC GT units
9613 | NOx stack emissions (gas turbine) | Regulatory; Safety; Environmental | Stack Emission | D1 | Forced - Immediate | 2024 | Gas | GG | 851 | CC GT units | NPCC | Off-Peak | 58.8 | 9 | 1 | 1 | 9613-NOx stack emissions (gas turbine) | D1-Forced - Immediate | 851-CC GT units
9613 | NOx stack emissions (gas turbine) | Regulatory; Safety; Environmental | Stack Emission | D1 | Forced - Immediate | 2024 | Gas | GG | 851 | CC GT units | NPCC | Off-Peak | 105.6833 | 17 | 1 | 1 | 9613-NOx stack emissions (gas turbine) | D1-Forced - Immediate | 851-CC GT units
9613 | NOx stack emissions (gas turbine) | Regulatory; Safety; Environmental | Stack Emission | D1 | Forced - Immediate | 2024 | Gas | GG | 851 | CC GT units | TRE | Off-Peak | 49.8667 | 44 | 1 | 1 | 9613-NOx stack emissions (gas turbine) | D1-Forced - Immediate | 851-CC GT units
9613 | NOx stack emissions (gas turbine) | Regulatory; Safety; Environmental | Stack Emission | D1 | Forced - Immediate | 2024 | Gas | GG | 851 | CC GT units | NPCC | Off-Peak | 31 | 4 | 1 | 1 | 9613-NOx stack emissions (gas turbine) | D1-Forced - Immediate | 851-CC GT units
9613 | NOx stack emissions (gas turbine) | Regulatory; Safety; Environmental | Stack Emission | D1 | Forced - Immediate | 2024 | Gas | GG | 851 | CC GT units | NPCC | Off-Peak | 71.1667 | 5 | 1 | 1 | 9613-NOx stack emissions (gas turbine) | D1-Forced - Immediate | 851-CC GT units
9613 | NOx stack emissions (gas turbine) | Regulatory; Safety; Environmental | Stack Emission | D1 | Forced - Immediate | 2024 | Gas | GG | 851 | CC GT units | NPCC | Off-Peak | 130.2 | 12 | 1 | 1 | 9613-NOx stack emissions (gas turbine) | D1-Forced - Immediate | 851-CC GT units
9613 | NOx stack emissions (gas turbine) | Regulatory; Safety; Environmental | Stack Emission | D1 | Forced - Immediate | 2024 | Gas | GG | 851 | CC GT units | NPCC | Off-Peak | 55.35 | 3 | 1 | 1 | 9613-NOx stack emissions (gas turbine) | D1-Forced - Immediate | 851-CC GT units
9613 | NOx stack emissions (gas turbine) | Regulatory; Safety; Environmental | Stack Emission | D1 | Forced - Immediate | 2024 | Gas | GG | 851 | CC GT units | NPCC | Off-Peak | 50.1667 | 10 | 1 | 1 | 9613-NOx stack emissions (gas turbine) | D1-Forced - Immediate | 851-CC GT units
9613 | NOx stack emissions (gas turbine) | Regulatory; Safety; Environmental | Stack Emission | D1 | Forced - Immediate | 2024 | Gas | GG | 851 | CC GT units | NPCC | Off-Peak | 83.8333 | 10 | 1 | 1 | 9613-NOx stack emissions (gas turbine) | D1-Forced - Immediate | 851-CC GT units
9613 | NOx stack emissions (gas turbine) | Regulatory; Safety; Environmental | Stack Emission | D1 | Forced - Immediate | 2024 | Gas | GG | 851 | CC GT units | NPCC | Off-Peak | 148.5 | 10 | 1 | 1 | 9613-NOx stack emissions (gas turbine) | D1-Forced - Immediate | 851-CC GT units
9613 | NOx stack emissions (gas turbine) | Regulatory; Safety; Environmental | Stack Emission | D1 | Forced - Immediate | 2024 | Gas | GG | 851 | CC GT units | TRE | Off-Peak | 73.3333 | 22 | 1 | 1 | 9613-NOx stack emissions (gas turbine) | D1-Forced - Immediate | 851-CC GT units
9613 | NOx stack emissions (gas turbine) | Regulatory; Safety; Environmental | Stack Emission | D1 | Forced - Immediate | 2024 | Gas | GG | 851 | CC GT units | RFC | Off-Peak | 80.7117 | 7.9 | 1 | 1 | 9613-NOx stack emissions (gas turbine) | D1-Forced - Immediate | 851-CC GT units
9613 | NOx stack emissions (gas turbine) | Regulatory; Safety; Environmental | Stack Emission | D1 | Forced - Immediate | 2024 | Gas | GG | 851 | CC GT units | NPCC | Off-Peak | 120.1667 | 14 | 1 | 1 | 9613-NOx stack emissions (gas turbine) | D1-Forced - Immediate | 851-CC GT units
9613 | NOx stack emissions (gas turbine) | Regulatory; Safety; Environmental | Stack Emission | D1 | Forced - Immediate | 2024 | Gas | GG | 851 | CC GT units | NPCC | Off-Peak | 157.75 | 15 | 1 | 1 | 9613-NOx stack emissions (gas turbine) | D1-Forced - Immediate | 851-CC GT units
9613 | NOx stack emissions (gas turbine) | Regulatory; Safety; Environmental | Stack Emission | D1 | Forced - Immediate | 2024 | Gas | GG | 851 | CC GT units | NPCC | Off-Peak | 74.9667 | 13 | 1 | 1 | 9613-NOx stack emissions (gas turbine) | D1-Forced - Immediate | 851-CC GT units
9613 | NOx stack emissions (gas turbine) | Regulatory; Safety; Environmental | Stack Emission | D1 | Forced - Immediate | 2024 | Gas | GG | 851 | CC GT units | NPCC | Off-Peak | 101.7 | 18 | 1 | 1 | 9613-NOx stack emissions (gas turbine) | D1-Forced - Immediate | 851-CC GT units
9613 | NOx stack emissions (gas turbine) | Regulatory; Safety; Environmental | Stack Emission | D1 | Forced - Immediate | 2024 | Gas | GG | 851 | CC GT units | NPCC | Off-Peak | 158.4 | 24 | 1 | 1 | 9613-NOx stack emissions (gas turbine) | D1-Forced - Immediate | 851-CC GT units
9613 | NOx stack emissions (gas turbine) | Regulatory; Safety; Environmental | Stack Emission | D1 | Forced - Immediate | 2024 | Gas | GG | 851 | CC GT units | NPCC | Off-Peak | 165.3167 | 7 | 1 | 1 | 9613-NOx stack emissions (gas turbine) | D1-Forced - Immediate | 851-CC GT units
9613 | NOx stack emissions (gas turbine) | Regulatory; Safety; Environmental | Stack Emission | D1 | Forced - Immediate | 2024 | Gas | GG | 851 | CC GT units | NPCC | Off-Peak | 120.8167 | 11 | 1 | 1 | 9613-NOx stack emissions (gas turbine) | D1-Forced - Immediate | 851-CC GT units
9613 | NOx stack emissions (gas turbine) | Regulatory; Safety; Environmental | Stack Emission | D1 | Forced - Immediate | 2024 | Gas | GG | 851 | CC GT units | NPCC | Off-Peak | 129.6167 | 11 | 1 | 1 | 9613-NOx stack emissions (gas turbine) | D1-Forced - Immediate | 851-CC GT units
9613 | NOx stack emissions (gas turbine) | Regulatory; Safety; Environmental | Stack Emission | D1 | Forced - Immediate | 2024 | Gas | GG | 851 | CC GT units | NPCC | Off-Peak | 198.75 | 25 | 1 | 1 | 9613-NOx stack emissions (gas turbine) | D1-Forced - Immediate | 851-CC GT units
9613 | NOx stack emissions (gas turbine) | Regulatory; Safety; Environmental | Stack Emission | D1 | Forced - Immediate | 2024 | Gas | GG | 851 | CC GT units | NPCC | Off-Peak | 197 | 30 | 1 | 1 | 9613-NOx stack emissions (gas turbine) | D1-Forced - Immediate | 851-CC GT units
9613 | NOx stack emissions (gas turbine) | Regulatory; Safety; Environmental | Stack Emission | D1 | Forced - Immediate | 2024 | Gas | GG | 851 | CC GT units | NPCC | Off-Peak | 143.6 | 12 | 1 | 1 | 9613-NOx stack emissions (gas turbine) | D1-Forced - Immediate | 851-CC GT units
9613 | NOx stack emissions (gas turbine) | Regulatory; Safety; Environmental | Stack Emission | D1 | Forced - Immediate | 2024 | Gas | GG | 851 | CC GT units | NPCC | Off-Peak | 358.75 | 15 | 1 | 1 | 9613-NOx stack emissions (gas turbine) | D1-Forced - Immediate | 851-CC GT units
9613 | NOx stack emissions (gas turbine) | Regulatory; Safety; Environmental | Stack Emission | D1 | Forced - Immediate | 2024 | Gas | GG | 851 | CC GT units | TRE | Off-Peak | 209.6333 | 19 | 1 | 1 | 9613-NOx stack emissions (gas turbine) | D1-Forced - Immediate | 851-CC GT units
9613 | NOx stack emissions (gas turbine) | Regulatory; Safety; Environmental | Stack Emission | D1 | Forced - Immediate | 2024 | Gas | GG | 851 | CC GT units | NPCC | Off-Peak | 335.7667 | 14 | 1 | 1 | 9613-NOx stack emissions (gas turbine) | D1-Forced - Immediate | 851-CC GT units
9613 | NOx stack emissions (gas turbine) | Regulatory; Safety; Environmental | Stack Emission | D1 | Forced - Immediate | 2024 | Gas | GG | 851 | CC GT units | NPCC | Off-Peak | 148 | 12 | 1 | 1 | 9613-NOx stack emissions (gas turbine) | D1-Forced - Immediate | 851-CC GT units
9613 | NOx stack emissions (gas turbine) | Regulatory; Safety; Environmental | Stack Emission | D1 | Forced - Immediate | 2024 | Gas | GG | 851 | CC GT units | NPCC | Off-Peak | 500.5 | 21 | 1 | 1 | 9613-NOx stack emissions (gas turbine) | D1-Forced - Immediate | 851-CC GT units
9613 | NOx stack emissions (gas turbine) | Regulatory; Safety; Environmental | Stack Emission | D1 | Forced - Immediate | 2024 | Gas | GG | 851 | CC GT units | NPCC | Off-Peak | 220.2667 | 14 | 1 | 1 | 9613-NOx stack emissions (gas turbine) | D1-Forced - Immediate | 851-CC GT units
9613 | NOx stack emissions (gas turbine) | Regulatory; Safety; Environmental | Stack Emission | D1 | Forced - Immediate | 2024 | Gas | GG | 851 | CC GT units | NPCC | Off-Peak | 580.9333 | 8 | 1 | 1 | 9613-NOx stack emissions (gas turbine) | D1-Forced - Immediate | 851-CC GT units
9613 | NOx stack emissions (gas turbine) | Regulatory; Safety; Environmental | Stack Emission | D1 | Forced - Immediate | 2024 | Gas | GG | 851 | CC GT units | NPCC | Off-Peak | 257.55 | 9 | 1 | 1 | 9613-NOx stack emissions (gas turbine) | D1-Forced - Immediate | 851-CC GT units
9613 | NOx stack emissions (gas turbine) | Regulatory; Safety; Environmental | Stack Emission | D1 | Forced - Immediate | 2024 | Gas | GG | 851 | CC GT units | NPCC | Off-Peak | 705.2167 | 17 | 1 | 1 | 9613-NOx stack emissions (gas turbine) | D1-Forced - Immediate | 851-CC GT units
9613 | NOx stack emissions (gas turbine) | Regulatory; Safety; Environmental | Stack Emission | D1 | Forced - Immediate | 2024 | Gas | GG | 851 | CC GT units | SERC | Off-Peak | 225 | 10 | 1 | 1 | 9613-NOx stack emissions (gas turbine) | D1-Forced - Immediate | 851-CC GT units
9613 | NOx stack emissions (gas turbine) | Regulatory; Safety; Environmental | Stack Emission | D1 | Forced - Immediate | 2024 | Gas | GG | 851 | CC GT units | NPCC | Summer | 268.6 | 17 | 1 | 1 | 9613-NOx stack emissions (gas turbine) | D1-Forced - Immediate | 851-CC GT units
9613 | NOx stack emissions (gas turbine) | Regulatory; Safety; Environmental | Stack Emission | D1 | Forced - Immediate | 2024 | Gas | GG | 851 | CC GT units | NPCC | Off-Peak | 324.3333 | 14 | 1 | 1 | 9613-NOx stack emissions (gas turbine) | D1-Forced - Immediate | 851-CC GT units
9613 | NOx stack emissions (gas turbine) | Regulatory; Safety; Environmental | Stack Emission | D1 | Forced - Immediate | 2024 | Gas | GG | 851 | CC GT units | SERC | Off-Peak | 814.5 | 90 | 1 | 1 | 9613-NOx stack emissions (gas turbine) | D1-Forced - Immediate | 851-CC GT units
9613 | NOx stack emissions (gas turbine) | Regulatory; Safety; Environmental | Stack Emission | D1 | Forced - Immediate | 2024 | Gas | GG | 851 | CC GT units | NPCC | Off-Peak | 326.25 | 25 | 1 | 1 | 9613-NOx stack emissions (gas turbine) | D1-Forced - Immediate | 851-CC GT units
9613 | NOx stack emissions (gas turbine) | Regulatory; Safety; Environmental | Stack Emission | D1 | Forced - Immediate | 2024 | Gas | GG | 851 | CC GT units | NPCC | Summer | 368 | 16 | 1 | 1 | 9613-NOx stack emissions (gas turbine) | D1-Forced - Immediate | 851-CC GT units
9613 | NOx stack emissions (gas turbine) | Regulatory; Safety; Environmental | Stack Emission | D1 | Forced - Immediate | 2024 | Gas | GG | 851 | CC GT units | NPCC | Off-Peak | 558.3333 | 20 | 1 | 1 | 9613-NOx stack emissions (gas turbine) | D1-Forced - Immediate | 851-CC GT units
9613 | NOx stack emissions (gas turbine) | Regulatory; Safety; Environmental | Stack Emission | D1 | Forced - Immediate | 2024 | Gas | GG | 851 | CC GT units | WECC | Off-Peak | 3266.6333 | 11 | 1 | 1 | 9613-NOx stack emissions (gas turbine) | D1-Forced - Immediate | 851-CC GT units
9613 | NOx stack emissions (gas turbine) | Regulatory; Safety; Environmental | Stack Emission | D1 | Forced - Immediate | 2024 | Gas | GG | 851 | CC GT units | NPCC | Off-Peak | 386.4 | 16 | 1 | 1 | 9613-NOx stack emissions (gas turbine) | D1-Forced - Immediate | 851-CC GT units
9613 | NOx stack emissions (gas turbine) | Regulatory; Safety; Environmental | Stack Emission | D1 | Forced - Immediate | 2024 | Gas | GG | 851 | CC GT units | NPCC | Summer | 564.8 | 16 | 1 | 1 | 9613-NOx stack emissions (gas turbine) | D1-Forced - Immediate | 851-CC GT units
9613 | NOx stack emissions (gas turbine) | Regulatory; Safety; Environmental | Stack Emission | D1 | Forced - Immediate | 2024 | Gas | GG | 851 | CC GT units | NPCC | Off-Peak | 735.75 | 9 | 1 | 1 | 9613-NOx stack emissions (gas turbine) | D1-Forced - Immediate | 851-CC GT units
9613 | NOx stack emissions (gas turbine) | Regulatory; Safety; Environmental | Stack Emission | D1 | Forced - Immediate | 2024 | Gas | GG | 851 | CC GT units | NPCC | Summer | 3.2667 | 14 | 1 | 1 | 9613-NOx stack emissions (gas turbine) | D1-Forced - Immediate | 851-CC GT units
9613 | NOx stack emissions (gas turbine) | Regulatory; Safety; Environmental | Stack Emission | D1 | Forced - Immediate | 2024 | Gas | GG | 851 | CC GT units | NPCC | Off-Peak | 694.1667 | 7 | 1 | 1 | 9613-NOx stack emissions (gas turbine) | D1-Forced - Immediate | 851-CC GT units
9613 | NOx stack emissions (gas turbine) | Regulatory; Safety; Environmental | Stack Emission | D1 | Forced - Immediate | 2024 | Gas | GG | 851 | CC GT units | MRO | Winter | 49.4167 | 5 | 1 | 1 | 9613-NOx stack emissions (gas turbine) | D1-Forced - Immediate | 851-CC GT units
9613 | NOx stack emissions (gas turbine) | Regulatory; Safety; Environmental | Stack Emission | D1 | Forced - Immediate | 2024 | Gas | GG | 851 | CC GT units | NPCC | Summer | 7 | 15 | 1 | 1 | 9613-NOx stack emissions (gas turbine) | D1-Forced - Immediate | 851-CC GT units
9613 | NOx stack emissions (gas turbine) | Regulatory; Safety; Environmental | Stack Emission | D1 | Forced - Immediate | 2024 | Gas | GG | 851 | CC GT units | NPCC | Summer | 119.7 | 19 | 1 | 1 | 9613-NOx stack emissions (gas turbine) | D1-Forced - Immediate | 851-CC GT units
9613 | NOx stack emissions (gas turbine) | Regulatory; Safety; Environmental | Stack Emission | D1 | Forced - Immediate | 2024 | Gas | GG | 851 | CC GT units | NPCC | Off-Peak | 1394.1667 | 10 | 1 | 1 | 9613-NOx stack emissions (gas turbine) | D1-Forced - Immediate | 851-CC GT units
9613 | NOx stack emissions (gas turbine) | Regulatory; Safety; Environmental | Stack Emission | D1 | Forced - Immediate | 2024 | Gas | GG | 851 | CC GT units | NPCC | Winter | 81.5 | 10 | 1 | 1 | 9613-NOx stack emissions (gas turbine) | D1-Forced - Immediate | 851-CC GT units
9613 | NOx stack emissions (gas turbine) | Regulatory; Safety; Environmental | Stack Emission | D1 | Forced - Immediate | 2024 | Gas | GG | 851 | CC GT units | NPCC | Summer | 48.4 | 8 | 1 | 1 | 9613-NOx stack emissions (gas turbine) | D1-Forced - Immediate | 851-CC GT units
9613 | NOx stack emissions (gas turbine) | Regulatory; Safety; Environmental | Stack Emission | D1 | Forced - Immediate | 2024 | Gas | GG | 851 | CC GT units | NPCC | Summer | 124.45 | 19 | 1 | 1 | 9613-NOx stack emissions (gas turbine) | D1-Forced - Immediate | 851-CC GT units
9613 | NOx stack emissions (gas turbine) | Regulatory; Safety; Environmental | Stack Emission | D1 | Forced - Immediate | 2024 | Gas | GG | 851 | CC GT units | TRE | Summer | 4.1665 | 250 | 1 | 1 | 9613-NOx stack emissions (gas turbine) | D1-Forced - Immediate | 851-CC GT units
9613 | NOx stack emissions (gas turbine) | Regulatory; Safety; Environmental | Stack Emission | D1 | Forced - Immediate | 2024 | Gas | GG | 851 | CC GT units | SERC | Winter | 170.4 | 8 | 1 | 1 | 9613-NOx stack emissions (gas turbine) | D1-Forced - Immediate | 851-CC GT units
9613 | NOx stack emissions (gas turbine) | Regulatory; Safety; Environmental | Stack Emission | D1 | Forced - Immediate | 2024 | Gas | GG | 851 | CC GT units | NPCC | Summer | 122.9167 | 25 | 1 | 1 | 9613-NOx stack emissions (gas turbine) | D1-Forced - Immediate | 851-CC GT units
9613 | NOx stack emissions (gas turbine) | Regulatory; Safety; Environmental | Stack Emission | D1 | Forced - Immediate | 2024 | Gas | GG | 851 | CC GT units | NPCC | Summer | 314.1 | 18 | 1 | 1 | 9613-NOx stack emissions (gas turbine) | D1-Forced - Immediate | 851-CC GT units
9613 | NOx stack emissions (gas turbine) | Regulatory; Safety; Environmental | Stack Emission | D1 | Forced - Immediate | 2024 | Gas | GG | 851 | CC GT units | NPCC | Summer | 41.3833 | 13 | 1 | 1 | 9613-NOx stack emissions (gas turbine) | D1-Forced - Immediate | 851-CC GT units
9613 | NOx stack emissions (gas turbine) | Regulatory; Safety; Environmental | Stack Emission | D1 | Forced - Immediate | 2024 | Gas | GG | 851 | CC GT units | TRE | Winter | 336.6667 | 10 | 1 | 1 | 9613-NOx stack emissions (gas turbine) | D1-Forced - Immediate | 851-CC GT units
9613 | NOx stack emissions (gas turbine) | Regulatory; Safety; Environmental | Stack Emission | D1 | Forced - Immediate | 2024 | Gas | GG | 851 | CC GT units | NPCC | Summer | 138.8333 | 14 | 1 | 1 | 9613-NOx stack emissions (gas turbine) | D1-Forced - Immediate | 851-CC GT units
9613 | NOx stack emissions (gas turbine) | Regulatory; Safety; Environmental | Stack Emission | D1 | Forced - Immediate | 2024 | Gas | GG | 851 | CC GT units | NPCC | Summer | 393.6 | 12 | 1 | 1 | 9613-NOx stack emissions (gas turbine) | D1-Forced - Immediate | 851-CC GT units
9613 | NOx stack emissions (gas turbine) | Regulatory; Safety; Environmental | Stack Emission | D1 | Forced - Immediate | 2024 | Gas | GG | 851 | CC GT units | NPCC | Summer | 75.6167 | 13 | 1 | 1 | 9613-NOx stack emissions (gas turbine) | D1-Forced - Immediate | 851-CC GT units
9613 | NOx stack emissions (gas turbine) | Regulatory; Safety; Environmental | Stack Emission | D1 | Forced - Immediate | 2024 | Gas | GG | 851 | CC GT units | NPCC | Winter | 377.2 | 24 | 1 | 1 | 9613-NOx stack emissions (gas turbine) | D1-Forced - Immediate | 851-CC GT units
9613 | NOx stack emissions (gas turbine) | Regulatory; Safety; Environmental | Stack Emission | D1 | Forced - Immediate | 2024 | Gas | GG | 851 | CC GT units | NPCC | Summer | 270.1833 | 13 | 1 | 1 | 9613-NOx stack emissions (gas turbine) | D1-Forced - Immediate | 851-CC GT units
9613 | NOx stack emissions (gas turbine) | Regulatory; Safety; Environmental | Stack Emission | D1 | Forced - Immediate | 2024 | Gas | GG | 851 | CC GT units | NPCC | Summer | 402.05 | 17 | 1 | 1 | 9613-NOx stack emissions (gas turbine) | D1-Forced - Immediate | 851-CC GT units
9613 | NOx stack emissions (gas turbine) | Regulatory; Safety; Environmental | Stack Emission | D1 | Forced - Immediate | 2024 | Gas | GG | 851 | CC GT units | NPCC | Summer | 142.4 | 12 | 1 | 1 | 9613-NOx stack emissions (gas turbine) | D1-Forced - Immediate | 851-CC GT units
9613 | NOx stack emissions (gas turbine) | Regulatory; Safety; Environmental | Stack Emission | D1 | Forced - Immediate | 2024 | Gas | GG | 851 | CC GT units | NPCC | Winter | 464.023 | 26.34 | 1 | 1 | 9613-NOx stack emissions (gas turbine) | D1-Forced - Immediate | 851-CC GT units
9613 | NOx stack emissions (gas turbine) | Regulatory; Safety; Environmental | Stack Emission | D1 | Forced - Immediate | 2024 | Gas | GG | 851 | CC GT units | NPCC | Summer | 588 | 15 | 1 | 1 | 9613-NOx stack emissions (gas turbine) | D1-Forced - Immediate | 851-CC GT units
9613 | NOx stack emissions (gas turbine) | Regulatory; Safety; Environmental | Stack Emission | D1 | Forced - Immediate | 2024 | Gas | GG | 851 | CC GT units | NPCC | Summer | 409.9333 | 13 | 1 | 1 | 9613-NOx stack emissions (gas turbine) | D1-Forced - Immediate | 851-CC GT units
9613 | NOx stack emissions (gas turbine) | Regulatory; Safety; Environmental | Stack Emission | D1 | Forced - Immediate | 2024 | Gas | GG | 851 | CC GT units | NPCC | Summer | 173.75 | 25 | 1 | 1 | 9613-NOx stack emissions (gas turbine) | D1-Forced - Immediate | 851-CC GT units
9613 | NOx stack emissions (gas turbine) | Regulatory; Safety; Environmental | Stack Emission | D1 | Forced - Immediate | 2024 | Gas | GG | 851 | CC GT units | NPCC | Winter | 472.6667 | 10 | 1 | 1 | 9613-NOx stack emissions (gas turbine) | D1-Forced - Immediate | 851-CC GT units
9613 | NOx stack emissions (gas turbine) | Regulatory; Safety; Environmental | Stack Emission | D1 | Forced - Immediate | 2024 | Gas | GG | 851 | CC GT units | NPCC | Winter | 107.6833 | 7 | 1 | 1 | 9613-NOx stack emissions (gas turbine) | D1-Forced - Immediate | 851-CC GT units
9613 | NOx stack emissions (gas turbine) | Regulatory; Safety; Environmental | Stack Emission | D1 | Forced - Immediate | 2024 | Gas | GG | 851 | CC GT units | NPCC | Summer | 431 | 20 | 1 | 1 | 9613-NOx stack emissions (gas turbine) | D1-Forced - Immediate | 851-CC GT units
9613 | NOx stack emissions (gas turbine) | Regulatory; Safety; Environmental | Stack Emission | D1 | Forced - Immediate | 2024 | Gas | GG | 851 | CC GT units | NPCC | Summer | 204 | 20 | 1 | 1 | 9613-NOx stack emissions (gas turbine) | D1-Forced - Immediate | 851-CC GT units
9613 | NOx stack emissions (gas turbine) | Regulatory; Safety; Environmental | Stack Emission | D1 | Forced - Immediate | 2024 | Gas | GG | 851 | CC GT units | NPCC | Winter | 893.55 | 21 | 1 | 1 | 9613-NOx stack emissions (gas turbine) | D1-Forced - Immediate | 851-CC GT units
9613 | NOx stack emissions (gas turbine) | Regulatory; Safety; Environmental | Stack Emission | D1 | Forced - Immediate | 2024 | Gas | GG | 851 | CC GT units | NPCC | Winter | 299.7333 | 32 | 1 | 1 | 9613-NOx stack emissions (gas turbine) | D1-Forced - Immediate | 851-CC GT units
9613 | NOx stack emissions (gas turbine) | Regulatory; Safety; Environmental | Stack Emission | D1 | Forced - Immediate | 2024 | Gas | GG | 851 | CC GT units | NPCC | Summer | 1268.8666 | 28 | 1 | 1 | 9613-NOx stack emissions (gas turbine) | D1-Forced - Immediate | 851-CC GT units
9613 | NOx stack emissions (gas turbine) | Regulatory; Safety; Environmental | Stack Emission | D1 | Forced - Immediate | 2024 | Gas | GG | 851 | CC GT units | NPCC | Summer | 217.2 | 24 | 1 | 1 | 9613-NOx stack emissions (gas turbine) | D1-Forced - Immediate | 851-CC GT units
9613 | NOx stack emissions (gas turbine) | Regulatory; Safety; Environmental | Stack Emission | D1 | Forced - Immediate | 2024 | Gas | GG | 851 | CC GT units | WECC | Winter | 19754.0847 | 11.02 | 1 | 1 | 9613-NOx stack emissions (gas turbine) | D1-Forced - Immediate | 851-CC GT units
9613 | NOx stack emissions (gas turbine) | Regulatory; Safety; Environmental | Stack Emission | D1 | Forced - Immediate | 2024 | Gas | GG | 851 | CC GT units | NPCC | Winter | 384.2667 | 16 | 1 | 1 | 9613-NOx stack emissions (gas turbine) | D1-Forced - Immediate | 851-CC GT units
9613 | NOx stack emissions (gas turbine) | Regulatory; Safety; Environmental | Stack Emission | D1 | Forced - Immediate | 2024 | Gas | GG | 851 | CC GT units | NPCC | Summer | 1840.7667 | 23 | 1 | 1 | 9613-NOx stack emissions (gas turbine) | D1-Forced - Immediate | 851-CC GT units
9613 | NOx stack emissions (gas turbine) | Regulatory; Safety; Environmental | Stack Emission | D1 | Forced - Immediate | 2024 | Gas | GG | 851 | CC GT units | NPCC | Summer | 235.25 | 15 | 1 | 1 | 9613-NOx stack emissions (gas turbine) | D1-Forced - Immediate | 851-CC GT units
9613 | NOx stack emissions (gas turbine) | Regulatory; Safety; Environmental | Stack Emission | U1 | Forced - Immediate | 2024 | Gas | GG | 851 | CC GT units | TRE | Off-Peak | 126.1332 | 176 | 1 | 1 | 9613-NOx stack emissions (gas turbine) | U1-Forced - Immediate | 851-CC GT units
9613 | NOx stack emissions (gas turbine) | Regulatory; Safety; Environmental | Stack Emission | D1 | Forced - Immediate | 2024 | Gas | GG | 851 | CC GT units | RFC | Winter | 1004.3333 | 20 | 1 | 1 | 9613-NOx stack emissions (gas turbine) | D1-Forced - Immediate | 851-CC GT units
9613 | NOx stack emissions (gas turbine) | Regulatory; Safety; Environmental | Stack Emission | D1 | Forced - Immediate | 2024 | Gas | GG | 851 | CC GT units | TRE | Summer | 2289.6 | 108 | 1 | 1 | 9613-NOx stack emissions (gas turbine) | D1-Forced - Immediate | 851-CC GT units
9613 | NOx stack emissions (gas turbine) | Regulatory; Safety; Environmental | Stack Emission | D1 | Forced - Immediate | 2024 | Gas | GG | 851 | CC GT units | NPCC | Summer | 275.3667 | 11 | 1 | 1 | 9613-NOx stack emissions (gas turbine) | D1-Forced - Immediate | 851-CC GT units
9613 | NOx stack emissions (gas turbine) | Regulatory; Safety; Environmental | Stack Emission | U1 | Forced - Immediate | 2024 | Gas | GG | 851 | CC GT units | TRE | Off-Peak | 410.7499 | 159 | 1 | 1 | 9613-NOx stack emissions (gas turbine) | U1-Forced - Immediate | 851-CC GT units
9613 | NOx stack emissions (gas turbine) | Regulatory; Safety; Environmental | Stack Emission | U1 | Forced - Immediate | 2024 | Gas | GG | 851 | CC GT units | RFC | Off-Peak | 422.1 | 126 | 1 | 1 | 9613-NOx stack emissions (gas turbine) | U1-Forced - Immediate | 851-CC GT units
9613 | NOx stack emissions (gas turbine) | Regulatory; Safety; Environmental | Stack Emission | D1 | Forced - Immediate | 2024 | Gas | GG | 851 | CC GT units | NPCC | Summer | 4452 | 24 | 1 | 1 | 9613-NOx stack emissions (gas turbine) | D1-Forced - Immediate | 851-CC GT units
9613 | NOx stack emissions (gas turbine) | Regulatory; Safety; Environmental | Stack Emission | D1 | Forced - Immediate | 2024 | Gas | GG | 851 | CC GT units | NPCC | Summer | 306.9 | 27 | 1 | 1 | 9613-NOx stack emissions (gas turbine) | D1-Forced - Immediate | 851-CC GT units
9613 | NOx stack emissions (gas turbine) | Regulatory; Safety; Environmental | Stack Emission | U1 | Forced - Immediate | 2024 | Gas | GG | 851 | CC GT units | RFC | Summer | 60.9 | 126 | 1 | 1 | 9613-NOx stack emissions (gas turbine) | U1-Forced - Immediate | 851-CC GT units
9613 | NOx stack emissions (gas turbine) | Regulatory; Safety; Environmental | Stack Emission | U1 | Forced - Immediate | 2024 | Gas | GG | 851 | CC GT units | WECC | Off-Peak | 480.0833 | 35 | 1 | 1 | 9613-NOx stack emissions (gas turbine) | U1-Forced - Immediate | 851-CC GT units
9613 | NOx stack emissions (gas turbine) | Regulatory; Safety; Environmental | Stack Emission | D1 | Forced - Immediate | 2024 | Gas | GG | 851 | CC GT units | NPCC | Winter | 22.6667 | 17 | 1 | 1 | 9613-NOx stack emissions (gas turbine) | D1-Forced - Immediate | 851-CC GT units
9613 | NOx stack emissions (gas turbine) | Regulatory; Safety; Environmental | Stack Emission | D1 | Forced - Immediate | 2024 | Gas | GG | 851 | CC GT units | NPCC | Summer | 366.3333 | 20 | 1 | 1 | 9613-NOx stack emissions (gas turbine) | D1-Forced - Immediate | 851-CC GT units
9613 | NOx stack emissions (gas turbine) | Regulatory; Safety; Environmental | Stack Emission | U1 | Forced - Immediate | 2024 | Gas | GG | 851 | CC GT units | RFC | Winter | 67.2 | 126 | 1 | 1 | 9613-NOx stack emissions (gas turbine) | U1-Forced - Immediate | 851-CC GT units
9613 | NOx stack emissions (gas turbine) | Regulatory; Safety; Environmental | Stack Emission | U1 | Forced - Immediate | 2024 | Gas | GG | 851 | CC GT units | RFC | Summer | 155.4 | 126 | 1 | 1 | 9613-NOx stack emissions (gas turbine) | U1-Forced - Immediate | 851-CC GT units
9613 | NOx stack emissions (gas turbine) | Regulatory; Safety; Environmental | Stack Emission | D1 | Forced - Immediate | 2024 | Gas | GG | 851 | CC GT units | NPCC | Winter | 81.4667 | 13 | 1 | 1 | 9613-NOx stack emissions (gas turbine) | D1-Forced - Immediate | 851-CC GT units
9613 | NOx stack emissions (gas turbine) | Regulatory; Safety; Environmental | Stack Emission | D1 | Forced - Immediate | 2024 | Gas | GG | 851 | CC GT units | NPCC | Summer | 503.3333 | 20 | 1 | 1 | 9613-NOx stack emissions (gas turbine) | D1-Forced - Immediate | 851-CC GT units
9613 | NOx stack emissions (gas turbine) | Regulatory; Safety; Environmental | Stack Emission | D1 | Forced - Immediate | 2024 | Gas | GG | 851 | CC GT units | NPCC | Winter | 108 | 16 | 1 | 1 | 9613-NOx stack emissions (gas turbine) | D1-Forced - Immediate | 851-CC GT units
9613 | NOx stack emissions (gas turbine) | Regulatory; Safety; Environmental | Stack Emission | U1 | Forced - Immediate | 2024 | Gas | GG | 851 | CC GT units | RFC | Winter | 42 | 126 | 1 | 1 | 9613-NOx stack emissions (gas turbine) | U1-Forced - Immediate | 851-CC GT units
9613 | NOx stack emissions (gas turbine) | Regulatory; Safety; Environmental | Stack Emission | D1 | Forced - Immediate | 2024 | Gas | GG | 851 | CC GT units | NPCC | Winter | 231.3667 | 22 | 1 | 1 | 9613-NOx stack emissions (gas turbine) | D1-Forced - Immediate | 851-CC GT units
9613 | NOx stack emissions (gas turbine) | Regulatory; Safety; Environmental | Stack Emission | D1 | Forced - Immediate | 2024 | Gas | GG | 851 | CC GT units | NPCC | Summer | 589.6333 | 14 | 1 | 1 | 9613-NOx stack emissions (gas turbine) | D1-Forced - Immediate | 851-CC GT units
9613 | NOx stack emissions (gas turbine) | Regulatory; Safety; Environmental | Stack Emission | D1 | Forced - Immediate | 2024 | Gas | GG | 851 | CC GT units | NPCC | Winter | 333.6667 | 14 | 1 | 1 | 9613-NOx stack emissions (gas turbine) | D1-Forced - Immediate | 851-CC GT units
9613 | NOx stack emissions (gas turbine) | Regulatory; Safety; Environmental | Stack Emission | U1 | Forced - Immediate | 2024 | Gas | GG | 851 | CC GT units | TRE | Winter | 111.4666 | 176 | 1 | 1 | 9613-NOx stack emissions (gas turbine) | U1-Forced - Immediate | 851-CC GT units
9613 | NOx stack emissions (gas turbine) | Regulatory; Safety; Environmental | Stack Emission | D1 | Forced - Immediate | 2024 | Gas | GG | 851 | CC GT units | NPCC | Winter | 401.1315 | 22.77 | 1 | 1 | 9613-NOx stack emissions (gas turbine) | D1-Forced - Immediate | 851-CC GT units
9613 | NOx stack emissions (gas turbine) | Regulatory; Safety; Environmental | Stack Emission | D1 | Forced - Immediate | 2024 | Gas | GG | 851 | CC GT units | RFC | Summer | 5900 | 50 | 1 | 1 | 9613-NOx stack emissions (gas turbine) | D1-Forced - Immediate | 851-CC GT units
9613 | NOx stack emissions (gas turbine) | Regulatory; Safety; Environmental | Stack Emission | D1 | Forced - Immediate | 2024 | Gas | GG | 851 | CC GT units | NPCC | Winter | 723.25 | 15 | 1 | 1 | 9613-NOx stack emissions (gas turbine) | D1-Forced - Immediate | 851-CC GT units
9613 | NOx stack emissions (gas turbine) | Regulatory; Safety; Environmental | Stack Emission | U1 | Forced - Immediate | 2024 | Gas | GG | 851 | CC GT units | TRE | Winter | 4455.7332 | 176 | 1 | 1 | 9613-NOx stack emissions (gas turbine) | U1-Forced - Immediate | 851-CC GT units
9613 | NOx stack emissions (gas turbine) | Regulatory; Safety; Environmental | Stack Emission | D1 | Forced - Immediate | 2024 | Gas | GG | 851 | CC GT units | NPCC | Winter | 2700.8333 | 25 | 1 | 1 | 9613-NOx stack emissions (gas turbine) | D1-Forced - Immediate | 851-CC GT units
9613 | NOx stack emissions (gas turbine) | Regulatory; Safety; Environmental | Stack Emission | D1 | Forced - Immediate | 2024 | Gas | GG | 851 | CC GT units | MRO | Winter | 49.5 | 5 | 1 | 1 | 9613-NOx stack emissions (gas turbine) | D1-Forced - Immediate | 851-CC GT units
9613 | NOx stack emissions (gas turbine) | Regulatory; Safety; Environmental | Stack Emission | D1 | Forced - Immediate | 2024 | Gas | GG | 851 | CC GT units | TRE | Winter | 7914.5 | 33 | 1 | 1 | 9613-NOx stack emissions (gas turbine) | D1-Forced - Immediate | 851-CC GT units
9613 | NOx stack emissions (gas turbine) | Regulatory; Safety; Environmental | Stack Emission | U1 | Forced - Immediate | 2024 | Gas | GG | 851 | CC GT units | RFC | Winter | 36104.05 | 349 | 1 | 1 | 9613-NOx stack emissions (gas turbine) | U1-Forced - Immediate | 851-CC GT units
9613 | NOx stack emissions (gas turbine) | Regulatory; Safety; Environmental | Stack Emission | SF | Startup Failure | 2024 | Gas | GG | 851 | CC GT units | WECC | Off-Peak | 90.5419 | 159.78 | 1 | 1 | 9613-NOx stack emissions (gas turbine) | SF-Startup Failure | 851-CC GT units
9613 | NOx stack emissions (gas turbine) | Regulatory; Safety; Environmental | Stack Emission | D1 | Forced - Immediate | 2024 | Gas | GG | 851 | CC GT units | NPCC | Winter | 92 | 16 | 1 | 1 | 9613-NOx stack emissions (gas turbine) | D1-Forced - Immediate | 851-CC GT units
9613 | NOx stack emissions (gas turbine) | Regulatory; Safety; Environmental | Stack Emission | U1 | Forced - Immediate | 2024 | Gas | GG | 851 | CC GT units | WECC | Off-Peak | 519.75 | 35 | 1 | 1 | 9613-NOx stack emissions (gas turbine) | U1-Forced - Immediate | 851-CC GT units
9613 | NOx stack emissions (gas turbine) | Regulatory; Safety; Environmental | Stack Emission | D1 | Forced - Immediate | 2024 | Gas | GG | 851 | CC GT units | NPCC | Winter | 94.9167 | 17 | 1 | 1 | 9613-NOx stack emissions (gas turbine) | D1-Forced - Immediate | 851-CC GT units
9613 | NOx stack emissions (gas turbine) | Regulatory; Safety; Environmental | Stack Emission | U1 | Forced - Immediate | 2024 | Gas | GG | 851 | CC GT units | RFC | Summer | 209.9999 | 126 | 1 | 1 | 9613-NOx stack emissions (gas turbine) | U1-Forced - Immediate | 851-CC GT units
9613 | NOx stack emissions (gas turbine) | Regulatory; Safety; Environmental | Stack Emission | D1 | Forced - Immediate | 2024 | Gas | GG | 851 | CC GT units | NPCC | Winter | 3838 | 10 | 1 | 1 | 9613-NOx stack emissions (gas turbine) | D1-Forced - Immediate | 851-CC GT units
9613 | NOx stack emissions (gas turbine) | Regulatory; Safety; Environmental | Stack Emission | U1 | Forced - Immediate | 2024 | Gas | GG | 851 | CC GT units | RFC | Winter | 142.8 | 126 | 1 | 1 | 9613-NOx stack emissions (gas turbine) | U1-Forced - Immediate | 851-CC GT units
9613 | NOx stack emissions (gas turbine) | Regulatory; Safety; Environmental | Stack Emission | U1 | Forced - Immediate | 2024 | Gas | GG | 851 | CC GT units | RFC | Summer | 27.2999 | 126 | 1 | 1 | 9613-NOx stack emissions (gas turbine) | U1-Forced - Immediate | 851-CC GT units
9613 | NOx stack emissions (gas turbine) | Regulatory; Safety; Environmental | Stack Emission | U1 | Forced - Immediate | 2024 | Gas | GG | 851 | CC GT units | TRE | Winter | 1416 | 177 | 1 | 1 | 9613-NOx stack emissions (gas turbine) | U1-Forced - Immediate | 851-CC GT units
9613 | NOx stack emissions (gas turbine) | Regulatory; Safety; Environmental | Stack Emission | U1 | Forced - Immediate | 2024 | Gas | GG | 851 | CC GT units | RFC | Summer | 29.4 | 126 | 1 | 1 | 9613-NOx stack emissions (gas turbine) | U1-Forced - Immediate | 851-CC GT units
9613 | NOx stack emissions (gas turbine) | Regulatory; Safety; Environmental | Stack Emission | U2 | Forced - Delayed | 2024 | Gas | GG | 851 | CC GT units | WECC | Summer | 7566.5832 | 155 | 1 | 1 | 9613-NOx stack emissions (gas turbine) | U2-Forced - Delayed | 851-CC GT units
9613 | NOx stack emissions (gas turbine) | Regulatory; Safety; Environmental | Stack Emission | U1 | Forced - Immediate | 2024 | Gas | GG | 851 | CC GT units | RFC | Summer | 134.3999 | 126 | 1 | 1 | 9613-NOx stack emissions (gas turbine) | U1-Forced - Immediate | 851-CC GT units
9613 | NOx stack emissions (gas turbine) | Regulatory; Safety; Environmental | Stack Emission | U1 | Forced - Immediate | 2024 | Gas | GG | 851 | CC GT units | RFC | Summer | 445.2 | 126 | 1 | 1 | 9613-NOx stack emissions (gas turbine) | U1-Forced - Immediate | 851-CC GT units
9613 | NOx stack emissions (gas turbine) | Regulatory; Safety; Environmental | Stack Emission | U1 | Forced - Immediate | 2024 | Gas | GG | 851 | CC GT units | TRE | Summer | 156131.85 | 144.6 | 1 | 8 | 9613-NOx stack emissions (gas turbine) | U1-Forced - Immediate | 851-CC GT units
9613 | NOx stack emissions (gas turbine) | Regulatory; Safety; Environmental | Stack Emission | U1 | Forced - Immediate | 2024 | Gas | GG | 851 | CC GT units | RFC | Winter | 170.8 | 122 | 1 | 1 | 9613-NOx stack emissions (gas turbine) | U1-Forced - Immediate | 851-CC GT units
9613 | NOx stack emissions (gas turbine) | Regulatory; Safety; Environmental | Stack Emission | D1 | Forced - Immediate | 2024 | Gas | GG | 852 | CC steam units | TRE | Summer | 75436.55 | 161 | 1 | 8 | 9613-NOx stack emissions (gas turbine) | D1-Forced - Immediate | 852-CC steam units
9613 | NOx stack emissions (gas turbine) | Regulatory; Safety; Environmental | Stack Emission | D1 | Forced - Immediate | 2024 | Gas | GG | 852 | CC steam units | SERC | Summer | 18929.3333 | 80 | 1 | 1 | 9613-NOx stack emissions (gas turbine) | D1-Forced - Immediate | 852-CC steam units
9613 | NOx stack emissions (gas turbine) | Regulatory; Safety; Environmental | Stack Emission | D1 | Forced - Immediate | 2024 | Gas | GG | 852 | CC steam units | TRE | Summer | 85210.6999 | 174 | 1 | 8 | 9613-NOx stack emissions (gas turbine) | D1-Forced - Immediate | 852-CC steam units
9613 | NOx stack emissions (gas turbine) | Regulatory; Safety; Environmental | Stack Emission | D1 | Forced - Immediate | 2024 | Waste Heat | WH | 852 | CC steam units | TRE | Off-Peak | 10 | 3 | 1 | 1 | 9613-NOx stack emissions (gas turbine) | D1-Forced - Immediate | 852-CC steam units
9613 | NOx stack emissions (gas turbine) | Regulatory; Safety; Environmental | Stack Emission | D1 | Forced - Immediate | 2024 | Waste Heat | WH | 852 | CC steam units | NPCC | Off-Peak | 80.8167 | 13 | 1 | 1 | 9613-NOx stack emissions (gas turbine) | D1-Forced - Immediate | 852-CC steam units
9613 | NOx stack emissions (gas turbine) | Regulatory; Safety; Environmental | Stack Emission | D1 | Forced - Immediate | 2024 | Waste Heat | WH | 852 | CC steam units | NPCC | Off-Peak | 39.25 | 15 | 1 | 1 | 9613-NOx stack emissions (gas turbine) | D1-Forced - Immediate | 852-CC steam units
9613 | NOx stack emissions (gas turbine) | Regulatory; Safety; Environmental | Stack Emission | D1 | Forced - Immediate | 2024 | Waste Heat | WH | 852 | CC steam units | NPCC | Off-Peak | 85.25 | 11 | 1 | 1 | 9613-NOx stack emissions (gas turbine) | D1-Forced - Immediate | 852-CC steam units
9613 | NOx stack emissions (gas turbine) | Regulatory; Safety; Environmental | Stack Emission | D1 | Forced - Immediate | 2024 | Waste Heat | WH | 852 | CC steam units | NPCC | Off-Peak | 22.6 | 12 | 1 | 1 | 9613-NOx stack emissions (gas turbine) | D1-Forced - Immediate | 852-CC steam units
9613 | NOx stack emissions (gas turbine) | Regulatory; Safety; Environmental | Stack Emission | D1 | Forced - Immediate | 2024 | Waste Heat | WH | 852 | CC steam units | WECC | Off-Peak | 93.8399 | 165.6 | 1 | 1 | 9613-NOx stack emissions (gas turbine) | D1-Forced - Immediate | 852-CC steam units
9613 | NOx stack emissions (gas turbine) | Regulatory; Safety; Environmental | Stack Emission | D1 | Forced - Immediate | 2024 | Waste Heat | WH | 852 | CC steam units | NPCC | Off-Peak | 83.8333 | 10 | 1 | 1 | 9613-NOx stack emissions (gas turbine) | D1-Forced - Immediate | 852-CC steam units
9613 | NOx stack emissions (gas turbine) | Regulatory; Safety; Environmental | Stack Emission | D1 | Forced - Immediate | 2024 | Waste Heat | WH | 852 | CC steam units | NPCC | Off-Peak | 90.5574 | 146.85 | 1 | 1 | 9613-NOx stack emissions (gas turbine) | D1-Forced - Immediate | 852-CC steam units
9613 | NOx stack emissions (gas turbine) | Regulatory; Safety; Environmental | Stack Emission | D1 | Forced - Immediate | 2024 | Waste Heat | WH | 852 | CC steam units | NPCC | Off-Peak | 60.2 | 12 | 1 | 1 | 9613-NOx stack emissions (gas turbine) | D1-Forced - Immediate | 852-CC steam units
9613 | NOx stack emissions (gas turbine) | Regulatory; Safety; Environmental | Stack Emission | D1 | Forced - Immediate | 2024 | Waste Heat | WH | 852 | CC steam units | NPCC | Off-Peak | 154.5 | 18 | 1 | 1 | 9613-NOx stack emissions (gas turbine) | D1-Forced - Immediate | 852-CC steam units
9613 | NOx stack emissions (gas turbine) | Regulatory; Safety; Environmental | Stack Emission | D1 | Forced - Immediate | 2024 | Waste Heat | WH | 852 | CC steam units | NPCC | Off-Peak | 86.5 | 15 | 1 | 1 | 9613-NOx stack emissions (gas turbine) | D1-Forced - Immediate | 852-CC steam units
9613 | NOx stack emissions (gas turbine) | Regulatory; Safety; Environmental | Stack Emission | D1 | Forced - Immediate | 2024 | Waste Heat | WH | 852 | CC steam units | NPCC | Off-Peak | 112.2 | 17 | 1 | 1 | 9613-NOx stack emissions (gas turbine) | D1-Forced - Immediate | 852-CC steam units
9613 | NOx stack emissions (gas turbine) | Regulatory; Safety; Environmental | Stack Emission | D1 | Forced - Immediate | 2024 | Waste Heat | WH | 852 | CC steam units | NPCC | Off-Peak | 63.3333 | 8 | 1 | 1 | 9613-NOx stack emissions (gas turbine) | D1-Forced - Immediate | 852-CC steam units
9613 | NOx stack emissions (gas turbine) | Regulatory; Safety; Environmental | Stack Emission | D1 | Forced - Immediate | 2024 | Waste Heat | WH | 852 | CC steam units | NPCC | Off-Peak | 172.6667 | 14 | 1 | 1 | 9613-NOx stack emissions (gas turbine) | D1-Forced - Immediate | 852-CC steam units
9613 | NOx stack emissions (gas turbine) | Regulatory; Safety; Environmental | Stack Emission | D1 | Forced - Immediate | 2024 | Waste Heat | WH | 852 | CC steam units | NPCC | Off-Peak | 90.4 | 16 | 1 | 1 | 9613-NOx stack emissions (gas turbine) | D1-Forced - Immediate | 852-CC steam units
9613 | NOx stack emissions (gas turbine) | Regulatory; Safety; Environmental | Stack Emission | D1 | Forced - Immediate | 2024 | Waste Heat | WH | 852 | CC steam units | NPCC | Off-Peak | 127.2 | 16 | 1 | 1 | 9613-NOx stack emissions (gas turbine) | D1-Forced - Immediate | 852-CC steam units
9613 | NOx stack emissions (gas turbine) | Regulatory; Safety; Environmental | Stack Emission | D1 | Forced - Immediate | 2024 | Waste Heat | WH | 852 | CC steam units | NPCC | Off-Peak | 78.4 | 12 | 1 | 1 | 9613-NOx stack emissions (gas turbine) | D1-Forced - Immediate | 852-CC steam units
9613 | NOx stack emissions (gas turbine) | Regulatory; Safety; Environmental | Stack Emission | D1 | Forced - Immediate | 2024 | Waste Heat | WH | 852 | CC steam units | NPCC | Off-Peak | 185.0333 | 13 | 1 | 1 | 9613-NOx stack emissions (gas turbine) | D1-Forced - Immediate | 852-CC steam units
9613 | NOx stack emissions (gas turbine) | Regulatory; Safety; Environmental | Stack Emission | D1 | Forced - Immediate | 2024 | Waste Heat | WH | 852 | CC steam units | NPCC | Off-Peak | 97.65 | 9 | 1 | 1 | 9613-NOx stack emissions (gas turbine) | D1-Forced - Immediate | 852-CC steam units
9613 | NOx stack emissions (gas turbine) | Regulatory; Safety; Environmental | Stack Emission | D1 | Forced - Immediate | 2024 | Waste Heat | WH | 852 | CC steam units | NPCC | Off-Peak | 132.6667 | 20 | 1 | 1 | 9613-NOx stack emissions (gas turbine) | D1-Forced - Immediate | 852-CC steam units
9613 | NOx stack emissions (gas turbine) | Regulatory; Safety; Environmental | Stack Emission | D1 | Forced - Immediate | 2024 | Waste Heat | WH | 852 | CC steam units | NPCC | Off-Peak | 82.6583 | 3.5 | 1 | 1 | 9613-NOx stack emissions (gas turbine) | D1-Forced - Immediate | 852-CC steam units
9613 | NOx stack emissions (gas turbine) | Regulatory; Safety; Environmental | Stack Emission | D1 | Forced - Immediate | 2024 | Waste Heat | WH | 852 | CC steam units | NPCC | Off-Peak | 405.1667 | 17 | 1 | 1 | 9613-NOx stack emissions (gas turbine) | D1-Forced - Immediate | 852-CC steam units
9613 | NOx stack emissions (gas turbine) | Regulatory; Safety; Environmental | Stack Emission | D1 | Forced - Immediate | 2024 | Waste Heat | WH | 852 | CC steam units | NPCC | Off-Peak | 173.0667 | 11 | 1 | 1 | 9613-NOx stack emissions (gas turbine) | D1-Forced - Immediate | 852-CC steam units
9613 | NOx stack emissions (gas turbine) | Regulatory; Safety; Environmental | Stack Emission | D1 | Forced - Immediate | 2024 | Waste Heat | WH | 852 | CC steam units | NPCC | Off-Peak | 163.35 | 11 | 1 | 1 | 9613-NOx stack emissions (gas turbine) | D1-Forced - Immediate | 852-CC steam units
9613 | NOx stack emissions (gas turbine) | Regulatory; Safety; Environmental | Stack Emission | D1 | Forced - Immediate | 2024 | Waste Heat | WH | 852 | CC steam units | NPCC | Off-Peak | 117.8333 | 10 | 1 | 1 | 9613-NOx stack emissions (gas turbine) | D1-Forced - Immediate | 852-CC steam units
9613 | NOx stack emissions (gas turbine) | Regulatory; Safety; Environmental | Stack Emission | D1 | Forced - Immediate | 2024 | Waste Heat | WH | 852 | CC steam units | NPCC | Off-Peak | 829.6667 | 20 | 1 | 1 | 9613-NOx stack emissions (gas turbine) | D1-Forced - Immediate | 852-CC steam units
9613 | NOx stack emissions (gas turbine) | Regulatory; Safety; Environmental | Stack Emission | D1 | Forced - Immediate | 2024 | Waste Heat | WH | 852 | CC steam units | NPCC | Off-Peak | 274.05 | 21 | 1 | 1 | 9613-NOx stack emissions (gas turbine) | D1-Forced - Immediate | 852-CC steam units
9613 | NOx stack emissions (gas turbine) | Regulatory; Safety; Environmental | Stack Emission | D1 | Forced - Immediate | 2024 | Waste Heat | WH | 852 | CC steam units | TRE | Off-Peak | 165.1 | 13 | 1 | 1 | 9613-NOx stack emissions (gas turbine) | D1-Forced - Immediate | 852-CC steam units
9613 | NOx stack emissions (gas turbine) | Regulatory; Safety; Environmental | Stack Emission | D1 | Forced - Immediate | 2024 | Waste Heat | WH | 852 | CC steam units | NPCC | Off-Peak | 141.975 | 13.5 | 1 | 1 | 9613-NOx stack emissions (gas turbine) | D1-Forced - Immediate | 852-CC steam units
9613 | NOx stack emissions (gas turbine) | Regulatory; Safety; Environmental | Stack Emission | D1 | Forced - Immediate | 2024 | Waste Heat | WH | 852 | CC steam units | NPCC | Off-Peak | 1090.8333 | 11 | 1 | 1 | 9613-NOx stack emissions (gas turbine) | D1-Forced - Immediate | 852-CC steam units
9613 | NOx stack emissions (gas turbine) | Regulatory; Safety; Environmental | Stack Emission | D1 | Forced - Immediate | 2024 | Waste Heat | WH | 852 | CC steam units | NPCC | Off-Peak | 301.1667 | 13 | 1 | 1 | 9613-NOx stack emissions (gas turbine) | D1-Forced - Immediate | 852-CC steam units
9613 | NOx stack emissions (gas turbine) | Regulatory; Safety; Environmental | Stack Emission | D1 | Forced - Immediate | 2024 | Waste Heat | WH | 852 | CC steam units | NPCC | Off-Peak | 311.7833 | 13 | 1 | 1 | 9613-NOx stack emissions (gas turbine) | D1-Forced - Immediate | 852-CC steam units
9613 | NOx stack emissions (gas turbine) | Regulatory; Safety; Environmental | Stack Emission | D1 | Forced - Immediate | 2024 | Waste Heat | WH | 852 | CC steam units | NPCC | Off-Peak | 153.7667 | 14 | 1 | 1 | 9613-NOx stack emissions (gas turbine) | D1-Forced - Immediate | 852-CC steam units
9613 | NOx stack emissions (gas turbine) | Regulatory; Safety; Environmental | Stack Emission | D1 | Forced - Immediate | 2024 | Waste Heat | WH | 852 | CC steam units | NPCC | Off-Peak | 2091.25 | 15 | 1 | 1 | 9613-NOx stack emissions (gas turbine) | D1-Forced - Immediate | 852-CC steam units
9613 | NOx stack emissions (gas turbine) | Regulatory; Safety; Environmental | Stack Emission | D1 | Forced - Immediate | 2024 | Waste Heat | WH | 852 | CC steam units | NPCC | Off-Peak | 314.7833 | 11 | 1 | 1 | 9613-NOx stack emissions (gas turbine) | D1-Forced - Immediate | 852-CC steam units
9613 | NOx stack emissions (gas turbine) | Regulatory; Safety; Environmental | Stack Emission | D1 | Forced - Immediate | 2024 | Waste Heat | WH | 852 | CC steam units | NPCC | Off-Peak | 358.75 | 15 | 1 | 1 | 9613-NOx stack emissions (gas turbine) | D1-Forced - Immediate | 852-CC steam units
9613 | NOx stack emissions (gas turbine) | Regulatory; Safety; Environmental | Stack Emission | D1 | Forced - Immediate | 2024 | Waste Heat | WH | 852 | CC steam units | NPCC | Off-Peak | 184.5 | 10 | 1 | 1 | 9613-NOx stack emissions (gas turbine) | D1-Forced - Immediate | 852-CC steam units
9613 | NOx stack emissions (gas turbine) | Regulatory; Safety; Environmental | Stack Emission | D1 | Forced - Immediate | 2024 | Waste Heat | WH | 852 | CC steam units | NPCC | Summer | 6.5333 | 14 | 1 | 1 | 9613-NOx stack emissions (gas turbine) | D1-Forced - Immediate | 852-CC steam units
9613 | NOx stack emissions (gas turbine) | Regulatory; Safety; Environmental | Stack Emission | D1 | Forced - Immediate | 2024 | Waste Heat | WH | 852 | CC steam units | NPCC | Off-Peak | 871.4 | 12 | 1 | 1 | 9613-NOx stack emissions (gas turbine) | D1-Forced - Immediate | 852-CC steam units
9613 | NOx stack emissions (gas turbine) | Regulatory; Safety; Environmental | Stack Emission | D1 | Forced - Immediate | 2024 | Waste Heat | WH | 852 | CC steam units | NPCC | Off-Peak | 418.75 | 15 | 1 | 1 | 9613-NOx stack emissions (gas turbine) | D1-Forced - Immediate | 852-CC steam units
9613 | NOx stack emissions (gas turbine) | Regulatory; Safety; Environmental | Stack Emission | D1 | Forced - Immediate | 2024 | Waste Heat | WH | 852 | CC steam units | TRE | Off-Peak | 229.9166 | 89 | 1 | 1 | 9613-NOx stack emissions (gas turbine) | D1-Forced - Immediate | 852-CC steam units
9613 | NOx stack emissions (gas turbine) | Regulatory; Safety; Environmental | Stack Emission | D1 | Forced - Immediate | 2024 | Waste Heat | WH | 852 | CC steam units | RFC | Summer | 29.33 | 125.7 | 1 | 1 | 9613-NOx stack emissions (gas turbine) | D1-Forced - Immediate | 852-CC steam units
9613 | NOx stack emissions (gas turbine) | Regulatory; Safety; Environmental | Stack Emission | D1 | Forced - Immediate | 2024 | Waste Heat | WH | 852 | CC steam units | NPCC | Summer | 3.0333 | 13 | 1 | 1 | 9613-NOx stack emissions (gas turbine) | D1-Forced - Immediate | 852-CC steam units
9613 | NOx stack emissions (gas turbine) | Regulatory; Safety; Environmental | Stack Emission | D1 | Forced - Immediate | 2024 | Waste Heat | WH | 852 | CC steam units | RFC | Summer | 27.2349 | 125.7 | 1 | 1 | 9613-NOx stack emissions (gas turbine) | D1-Forced - Immediate | 852-CC steam units
9613 | NOx stack emissions (gas turbine) | Regulatory; Safety; Environmental | Stack Emission | D1 | Forced - Immediate | 2024 | Waste Heat | WH | 852 | CC steam units | NPCC | Off-Peak | 239.3333 | 20 | 1 | 1 | 9613-NOx stack emissions (gas turbine) | D1-Forced - Immediate | 852-CC steam units
9613 | NOx stack emissions (gas turbine) | Regulatory; Safety; Environmental | Stack Emission | D1 | Forced - Immediate | 2024 | Waste Heat | WH | 852 | CC steam units | NPCC | Summer | 85.15 | 13 | 1 | 1 | 9613-NOx stack emissions (gas turbine) | D1-Forced - Immediate | 852-CC steam units
9613 | NOx stack emissions (gas turbine) | Regulatory; Safety; Environmental | Stack Emission | D1 | Forced - Immediate | 2024 | Waste Heat | WH | 852 | CC steam units | NPCC | Summer | 38.2 | 12 | 1 | 1 | 9613-NOx stack emissions (gas turbine) | D1-Forced - Immediate | 852-CC steam units
9613 | NOx stack emissions (gas turbine) | Regulatory; Safety; Environmental | Stack Emission | D1 | Forced - Immediate | 2024 | Waste Heat | WH | 852 | CC steam units | NPCC | Summer | 94.5 | 15 | 1 | 1 | 9613-NOx stack emissions (gas turbine) | D1-Forced - Immediate | 852-CC steam units
9613 | NOx stack emissions (gas turbine) | Regulatory; Safety; Environmental | Stack Emission | D1 | Forced - Immediate | 2024 | Waste Heat | WH | 852 | CC steam units | NPCC | Off-Peak | 410.55 | 17 | 1 | 1 | 9613-NOx stack emissions (gas turbine) | D1-Forced - Immediate | 852-CC steam units
9613 | NOx stack emissions (gas turbine) | Regulatory; Safety; Environmental | Stack Emission | D1 | Forced - Immediate | 2024 | Waste Heat | WH | 852 | CC steam units | NPCC | Summer | 200.2667 | 8 | 1 | 1 | 9613-NOx stack emissions (gas turbine) | D1-Forced - Immediate | 852-CC steam units
9613 | NOx stack emissions (gas turbine) | Regulatory; Safety; Environmental | Stack Emission | D1 | Forced - Immediate | 2024 | Waste Heat | WH | 852 | CC steam units | RFC | Summer | 60.755 | 125.7 | 1 | 1 | 9613-NOx stack emissions (gas turbine) | D1-Forced - Immediate | 852-CC steam units
9613 | NOx stack emissions (gas turbine) | Regulatory; Safety; Environmental | Stack Emission | D1 | Forced - Immediate | 2024 | Waste Heat | WH | 852 | CC steam units | NPCC | Summer | 118.15 | 17 | 1 | 1 | 9613-NOx stack emissions (gas turbine) | D1-Forced - Immediate | 852-CC steam units
9613 | NOx stack emissions (gas turbine) | Regulatory; Safety; Environmental | Stack Emission | D1 | Forced - Immediate | 2024 | Waste Heat | WH | 852 | CC steam units | NPCC | Off-Peak | 1062.75 | 13 | 1 | 1 | 9613-NOx stack emissions (gas turbine) | D1-Forced - Immediate | 852-CC steam units
9613 | NOx stack emissions (gas turbine) | Regulatory; Safety; Environmental | Stack Emission | D1 | Forced - Immediate | 2024 | Waste Heat | WH | 852 | CC steam units | NPCC | Summer | 322 | 14 | 1 | 1 | 9613-NOx stack emissions (gas turbine) | D1-Forced - Immediate | 852-CC steam units
9613 | NOx stack emissions (gas turbine) | Regulatory; Safety; Environmental | Stack Emission | D1 | Forced - Immediate | 2024 | Waste Heat | WH | 852 | CC steam units | RFC | Summer | 134.0799 | 125.7 | 1 | 1 | 9613-NOx stack emissions (gas turbine) | D1-Forced - Immediate | 852-CC steam units
9613 | NOx stack emissions (gas turbine) | Regulatory; Safety; Environmental | Stack Emission | D1 | Forced - Immediate | 2024 | Waste Heat | WH | 852 | CC steam units | NPCC | Summer | 168.6833 | 29 | 1 | 1 | 9613-NOx stack emissions (gas turbine) | D1-Forced - Immediate | 852-CC steam units
9613 | NOx stack emissions (gas turbine) | Regulatory; Safety; Environmental | Stack Emission | D1 | Forced - Immediate | 2024 | Waste Heat | WH | 852 | CC steam units | NPCC | Summer | 93.4167 | 19 | 1 | 1 | 9613-NOx stack emissions (gas turbine) | D1-Forced - Immediate | 852-CC steam units
9613 | NOx stack emissions (gas turbine) | Regulatory; Safety; Environmental | Stack Emission | D1 | Forced - Immediate | 2024 | Waste Heat | WH | 852 | CC steam units | NPCC | Summer | 344.8 | 16 | 1 | 1 | 9613-NOx stack emissions (gas turbine) | D1-Forced - Immediate | 852-CC steam units
9613 | NOx stack emissions (gas turbine) | Regulatory; Safety; Environmental | Stack Emission | D1 | Forced - Immediate | 2024 | Waste Heat | WH | 852 | CC steam units | NPCC | Summer | 181 | 20 | 1 | 1 | 9613-NOx stack emissions (gas turbine) | D1-Forced - Immediate | 852-CC steam units
9613 | NOx stack emissions (gas turbine) | Regulatory; Safety; Environmental | Stack Emission | D1 | Forced - Immediate | 2024 | Waste Heat | WH | 852 | CC steam units | NPCC | Summer | 203.8833 | 13 | 1 | 1 | 9613-NOx stack emissions (gas turbine) | D1-Forced - Immediate | 852-CC steam units
9613 | NOx stack emissions (gas turbine) | Regulatory; Safety; Environmental | Stack Emission | D1 | Forced - Immediate | 2024 | Waste Heat | WH | 852 | CC steam units | NPCC | Summer | 119 | 12 | 1 | 1 | 9613-NOx stack emissions (gas turbine) | D1-Forced - Immediate | 852-CC steam units
9613 | NOx stack emissions (gas turbine) | Regulatory; Safety; Environmental | Stack Emission | D1 | Forced - Immediate | 2024 | Waste Heat | WH | 852 | CC steam units | NPCC | Summer | 588 | 15 | 1 | 1 | 9613-NOx stack emissions (gas turbine) | D1-Forced - Immediate | 852-CC steam units
9613 | NOx stack emissions (gas turbine) | Regulatory; Safety; Environmental | Stack Emission | D1 | Forced - Immediate | 2024 | Waste Heat | WH | 852 | CC steam units | NPCC | Summer | 250.0667 | 22 | 1 | 1 | 9613-NOx stack emissions (gas turbine) | D1-Forced - Immediate | 852-CC steam units
9613 | NOx stack emissions (gas turbine) | Regulatory; Safety; Environmental | Stack Emission | D1 | Forced - Immediate | 2024 | Waste Heat | WH | 852 | CC steam units | NPCC | Summer | 226.85 | 13 | 1 | 1 | 9613-NOx stack emissions (gas turbine) | D1-Forced - Immediate | 852-CC steam units
9613 | NOx stack emissions (gas turbine) | Regulatory; Safety; Environmental | Stack Emission | D1 | Forced - Immediate | 2024 | Waste Heat | WH | 852 | CC steam units | RFC | Summer | 155.03 | 125.7 | 1 | 1 | 9613-NOx stack emissions (gas turbine) | D1-Forced - Immediate | 852-CC steam units
9613 | NOx stack emissions (gas turbine) | Regulatory; Safety; Environmental | Stack Emission | D1 | Forced - Immediate | 2024 | Waste Heat | WH | 852 | CC steam units | NPCC | Summer | 1360.5667 | 17 | 1 | 1 | 9613-NOx stack emissions (gas turbine) | D1-Forced - Immediate | 852-CC steam units
9613 | NOx stack emissions (gas turbine) | Regulatory; Safety; Environmental | Stack Emission | D1 | Forced - Immediate | 2024 | Waste Heat | WH | 852 | CC steam units | NPCC | Summer | 307.45 | 13 | 1 | 1 | 9613-NOx stack emissions (gas turbine) | D1-Forced - Immediate | 852-CC steam units
9613 | NOx stack emissions (gas turbine) | Regulatory; Safety; Environmental | Stack Emission | D1 | Forced - Immediate | 2024 | Waste Heat | WH | 852 | CC steam units | NPCC | Summer | 237 | 15 | 1 | 1 | 9613-NOx stack emissions (gas turbine) | D1-Forced - Immediate | 852-CC steam units
9613 | NOx stack emissions (gas turbine) | Regulatory; Safety; Environmental | Stack Emission | D1 | Forced - Immediate | 2024 | Waste Heat | WH | 852 | CC steam units | NPCC | Summer | 173.4 | 17 | 1 | 1 | 9613-NOx stack emissions (gas turbine) | D1-Forced - Immediate | 852-CC steam units
9613 | NOx stack emissions (gas turbine) | Regulatory; Safety; Environmental | Stack Emission | D1 | Forced - Immediate | 2024 | Waste Heat | WH | 852 | CC steam units | RFC | Winter | 82.6 | 59 | 1 | 1 | 9613-NOx stack emissions (gas turbine) | D1-Forced - Immediate | 852-CC steam units
9613 | NOx stack emissions (gas turbine) | Regulatory; Safety; Environmental | Stack Emission | D1 | Forced - Immediate | 2024 | Waste Heat | WH | 852 | CC steam units | NPCC | Summer | 547.5167 | 13 | 1 | 1 | 9613-NOx stack emissions (gas turbine) | D1-Forced - Immediate | 852-CC steam units
9613 | NOx stack emissions (gas turbine) | Regulatory; Safety; Environmental | Stack Emission | D1 | Forced - Immediate | 2024 | Waste Heat | WH | 852 | CC steam units | NPCC | Summer | 256.4333 | 14 | 1 | 1 | 9613-NOx stack emissions (gas turbine) | D1-Forced - Immediate | 852-CC steam units
9613 | NOx stack emissions (gas turbine) | Regulatory; Safety; Environmental | Stack Emission | D1 | Forced - Immediate | 2024 | Waste Heat | WH | 852 | CC steam units | NPCC | Summer | 189.8667 | 16 | 1 | 1 | 9613-NOx stack emissions (gas turbine) | D1-Forced - Immediate | 852-CC steam units
9613 | NOx stack emissions (gas turbine) | Regulatory; Safety; Environmental | Stack Emission | D1 | Forced - Immediate | 2024 | Waste Heat | WH | 852 | CC steam units | NPCC | Winter | 121.5 | 18 | 1 | 1 | 9613-NOx stack emissions (gas turbine) | D1-Forced - Immediate | 852-CC steam units
9613 | NOx stack emissions (gas turbine) | Regulatory; Safety; Environmental | Stack Emission | D1 | Forced - Immediate | 2024 | Waste Heat | WH | 852 | CC steam units | NPCC | Summer | 564.8 | 16 | 1 | 1 | 9613-NOx stack emissions (gas turbine) | D1-Forced - Immediate | 852-CC steam units
9613 | NOx stack emissions (gas turbine) | Regulatory; Safety; Environmental | Stack Emission | D1 | Forced - Immediate | 2024 | Waste Heat | WH | 852 | CC steam units | NPCC | Summer | 328 | 10 | 1 | 1 | 9613-NOx stack emissions (gas turbine) | D1-Forced - Immediate | 852-CC steam units
9613 | NOx stack emissions (gas turbine) | Regulatory; Safety; Environmental | Stack Emission | D1 | Forced - Immediate | 2024 | Waste Heat | WH | 852 | CC steam units | RFC | Summer | 209.4999 | 125.7 | 1 | 1 | 9613-NOx stack emissions (gas turbine) | D1-Forced - Immediate | 852-CC steam units
9613 | NOx stack emissions (gas turbine) | Regulatory; Safety; Environmental | Stack Emission | D1 | Forced - Immediate | 2024 | Waste Heat | WH | 852 | CC steam units | NPCC | Winter | 155.25 | 27 | 1 | 1 | 9613-NOx stack emissions (gas turbine) | D1-Forced - Immediate | 852-CC steam units
9613 | NOx stack emissions (gas turbine) | Regulatory; Safety; Environmental | Stack Emission | D1 | Forced - Immediate | 2024 | Waste Heat | WH | 852 | CC steam units | NPCC | Summer | 996.9667 | 22 | 1 | 1 | 9613-NOx stack emissions (gas turbine) | D1-Forced - Immediate | 852-CC steam units
9613 | NOx stack emissions (gas turbine) | Regulatory; Safety; Environmental | Stack Emission | D1 | Forced - Immediate | 2024 | Waste Heat | WH | 852 | CC steam units | NPCC | Summer | 402.6667 | 16 | 1 | 1 | 9613-NOx stack emissions (gas turbine) | D1-Forced - Immediate | 852-CC steam units
9613 | NOx stack emissions (gas turbine) | Regulatory; Safety; Environmental | Stack Emission | D1 | Forced - Immediate | 2024 | Waste Heat | WH | 852 | CC steam units | NPCC | Summer | 240.4 | 8 | 1 | 1 | 9613-NOx stack emissions (gas turbine) | D1-Forced - Immediate | 852-CC steam units
9613 | NOx stack emissions (gas turbine) | Regulatory; Safety; Environmental | Stack Emission | D1 | Forced - Immediate | 2024 | Waste Heat | WH | 852 | CC steam units | NPCC | Winter | 181.4517 | 10.3 | 1 | 1 | 9613-NOx stack emissions (gas turbine) | D1-Forced - Immediate | 852-CC steam units
9613 | NOx stack emissions (gas turbine) | Regulatory; Safety; Environmental | Stack Emission | D1 | Forced - Immediate | 2024 | Waste Heat | WH | 852 | CC steam units | NPCC | Winter | 32 | 24 | 1 | 1 | 9613-NOx stack emissions (gas turbine) | D1-Forced - Immediate | 852-CC steam units
9613 | NOx stack emissions (gas turbine) | Regulatory; Safety; Environmental | Stack Emission | D1 | Forced - Immediate | 2024 | Waste Heat | WH | 852 | CC steam units | NPCC | Summer | 441.4667 | 14 | 1 | 1 | 9613-NOx stack emissions (gas turbine) | D1-Forced - Immediate | 852-CC steam units
9613 | NOx stack emissions (gas turbine) | Regulatory; Safety; Environmental | Stack Emission | D1 | Forced - Immediate | 2024 | Waste Heat | WH | 852 | CC steam units | NPCC | Summer | 2847.3166 | 137 | 1 | 1 | 9613-NOx stack emissions (gas turbine) | D1-Forced - Immediate | 852-CC steam units
9613 | NOx stack emissions (gas turbine) | Regulatory; Safety; Environmental | Stack Emission | D1 | Forced - Immediate | 2024 | Waste Heat | WH | 852 | CC steam units | NPCC | Winter | 353.8167 | 23 | 1 | 1 | 9613-NOx stack emissions (gas turbine) | D1-Forced - Immediate | 852-CC steam units
9613 | NOx stack emissions (gas turbine) | Regulatory; Safety; Environmental | Stack Emission | D1 | Forced - Immediate | 2024 | Waste Heat | WH | 852 | CC steam units | NPCC | Winter | 125.625 | 22.5 | 1 | 1 | 9613-NOx stack emissions (gas turbine) | D1-Forced - Immediate | 852-CC steam units
9613 | NOx stack emissions (gas turbine) | Regulatory; Safety; Environmental | Stack Emission | D1 | Forced - Immediate | 2024 | Waste Heat | WH | 852 | CC steam units | RFC | Summer | 444.14 | 125.7 | 1 | 1 | 9613-NOx stack emissions (gas turbine) | D1-Forced - Immediate | 852-CC steam units
9613 | NOx stack emissions (gas turbine) | Regulatory; Safety; Environmental | Stack Emission | D1 | Forced - Immediate | 2024 | Waste Heat | WH | 852 | CC steam units | RFC | Winter | 20.1666 | 60.5 | 1 | 1 | 9613-NOx stack emissions (gas turbine) | D1-Forced - Immediate | 852-CC steam units
9613 | NOx stack emissions (gas turbine) | Regulatory; Safety; Environmental | Stack Emission | D1 | Forced - Immediate | 2024 | Waste Heat | WH | 852 | CC steam units | TRE | Winter | 885.6 | 110.7 | 1 | 1 | 9613-NOx stack emissions (gas turbine) | D1-Forced - Immediate | 852-CC steam units
9613 | NOx stack emissions (gas turbine) | Regulatory; Safety; Environmental | Stack Emission | D1 | Forced - Immediate | 2024 | Waste Heat | WH | 852 | CC steam units | NPCC | Winter | 290.3666 | 31 | 1 | 1 | 9613-NOx stack emissions (gas turbine) | D1-Forced - Immediate | 852-CC steam units
9613 | NOx stack emissions (gas turbine) | Regulatory; Safety; Environmental | Stack Emission | D1 | Forced - Immediate | 2024 | Waste Heat | WH | 852 | CC steam units | NPCC | Summer | 3339 | 18 | 1 | 1 | 9613-NOx stack emissions (gas turbine) | D1-Forced - Immediate | 852-CC steam units
9613 | NOx stack emissions (gas turbine) | Regulatory; Safety; Environmental | Stack Emission | D1 | Forced - Immediate | 2024 | Waste Heat | WH | 852 | CC steam units | RFC | Winter | 68.5666 | 60.5 | 1 | 1 | 9613-NOx stack emissions (gas turbine) | D1-Forced - Immediate | 852-CC steam units
9613 | NOx stack emissions (gas turbine) | Regulatory; Safety; Environmental | Stack Emission | D1 | Forced - Immediate | 2024 | Waste Heat | WH | 852 | CC steam units | RFC | Winter | 67.04 | 125.7 | 1 | 1 | 9613-NOx stack emissions (gas turbine) | D1-Forced - Immediate | 852-CC steam units
9613 | NOx stack emissions (gas turbine) | Regulatory; Safety; Environmental | Stack Emission | D1 | Forced - Immediate | 2024 | Waste Heat | WH | 852 | CC steam units | TRE | Winter | 2405.0833 | 95 | 1 | 1 | 9613-NOx stack emissions (gas turbine) | D1-Forced - Immediate | 852-CC steam units
9613 | NOx stack emissions (gas turbine) | Regulatory; Safety; Environmental | Stack Emission | D1 | Forced - Immediate | 2024 | Waste Heat | WH | 852 | CC steam units | NPCC | Winter | 134.7333 | 21.5 | 1 | 1 | 9613-NOx stack emissions (gas turbine) | D1-Forced - Immediate | 852-CC steam units
9613 | NOx stack emissions (gas turbine) | Regulatory; Safety; Environmental | Stack Emission | D1 | Forced - Immediate | 2024 | Waste Heat | WH | 852 | CC steam units | NPCC | Winter | 432.3 | 18 | 1 | 1 | 9613-NOx stack emissions (gas turbine) | D1-Forced - Immediate | 852-CC steam units
9613 | NOx stack emissions (gas turbine) | Regulatory; Safety; Environmental | Stack Emission | D1 | Forced - Immediate | 2024 | Waste Heat | WH | 852 | CC steam units | NPCC | Winter | 163.0083 | 15.5 | 1 | 1 | 9613-NOx stack emissions (gas turbine) | D1-Forced - Immediate | 852-CC steam units
9613 | NOx stack emissions (gas turbine) | Regulatory; Safety; Environmental | Stack Emission | D1 | Forced - Immediate | 2024 | Waste Heat | WH | 852 | CC steam units | NPCC | Winter | 2916.9 | 27 | 1 | 1 | 9613-NOx stack emissions (gas turbine) | D1-Forced - Immediate | 852-CC steam units
9613 | NOx stack emissions (gas turbine) | Regulatory; Safety; Environmental | Stack Emission | D1 | Forced - Immediate | 2024 | Waste Heat | WH | 852 | CC steam units | NPCC | Winter | 167.075 | 20.5 | 1 | 1 | 9613-NOx stack emissions (gas turbine) | D1-Forced - Immediate | 852-CC steam units
9613 | NOx stack emissions (gas turbine) | Regulatory; Safety; Environmental | Stack Emission | D1 | Forced - Immediate | 2024 | Waste Heat | WH | 852 | CC steam units | NPCC | Winter | 709 | 15 | 1 | 1 | 9613-NOx stack emissions (gas turbine) | D1-Forced - Immediate | 852-CC steam units
9613 | NOx stack emissions (gas turbine) | Regulatory; Safety; Environmental | Stack Emission | D1 | Forced - Immediate | 2024 | Waste Heat | WH | 852 | CC steam units | NPCC | Winter | 330.05 | 21 | 1 | 1 | 9613-NOx stack emissions (gas turbine) | D1-Forced - Immediate | 852-CC steam units
9613 | NOx stack emissions (gas turbine) | Regulatory; Safety; Environmental | Stack Emission | D1 | Forced - Immediate | 2024 | Waste Heat | WH | 852 | CC steam units | NPCC | Winter | 723.35 | 17 | 1 | 1 | 9613-NOx stack emissions (gas turbine) | D1-Forced - Immediate | 852-CC steam units
9613 | NOx stack emissions (gas turbine) | Regulatory; Safety; Environmental | Stack Emission | D1 | Forced - Immediate | 2024 | Waste Heat | WH | 852 | CC steam units | NPCC | Winter | 381.3333 | 16 | 1 | 1 | 9613-NOx stack emissions (gas turbine) | D1-Forced - Immediate | 852-CC steam units
9613 | NOx stack emissions (gas turbine) | Regulatory; Safety; Environmental | Stack Emission | D1 | Forced - Immediate | 2024 | Waste Heat | WH | 852 | CC steam units | NPCC | Winter | 771.4667 | 16 | 1 | 1 | 9613-NOx stack emissions (gas turbine) | D1-Forced - Immediate | 852-CC steam units
9613 | NOx stack emissions (gas turbine) | Regulatory; Safety; Environmental | Stack Emission | D1 | Forced - Immediate | 2024 | Waste Heat | WH | 852 | CC steam units | TRE | Winter | 2110.5333 | 8.8 | 1 | 1 | 9613-NOx stack emissions (gas turbine) | D1-Forced - Immediate | 852-CC steam units
9613 | NOx stack emissions (gas turbine) | Regulatory; Safety; Environmental | Stack Emission | D1 | Forced - Immediate | 2024 | Waste Heat | WH | 852 | CC steam units | NPCC | Winter | 6908.4 | 18 | 1 | 1 | 9613-NOx stack emissions (gas turbine) | D1-Forced - Immediate | 852-CC steam units
9613 | NOx stack emissions (gas turbine) | Regulatory; Safety; Environmental | Stack Emission | U1 | Forced - Immediate | 2024 | Waste Heat | WH | 852 | CC steam units | RFC | Winter | 25862.5 | 250 | 1 | 1 | 9613-NOx stack emissions (gas turbine) | U1-Forced - Immediate | 852-CC steam units
9613 | NOx stack emissions (gas turbine) | Regulatory; Safety; Environmental | Stack Emission | U1 | Forced - Immediate | 2024 | Gas | GG | 861 | CoG GT units | WECC | Off-Peak | 220 | 176 | 1 | 1 | 9613-NOx stack emissions (gas turbine) | U1-Forced - Immediate | 861-CoG GT units
9613 | NOx stack emissions (gas turbine) | Regulatory; Safety; Environmental | Stack Emission | U1 | Forced - Immediate | 2024 | Gas | GG | 861 | CoG GT units | WECC | Off-Peak | 431.2 | 176 | 1 | 1 | 9613-NOx stack emissions (gas turbine) | U1-Forced - Immediate | 861-CoG GT units
9613 | NOx stack emissions (gas turbine) | Regulatory; Safety; Environmental | Stack Emission | U1 | Forced - Immediate | 2024 | Gas | GG | 861 | CoG GT units | TRE | Winter | 517.3333 | 160 | 1 | 1 | 9613-NOx stack emissions (gas turbine) | U1-Forced - Immediate | 861-CoG GT units
9614 | NOx stack emissions (jet engines) | Regulatory; Safety; Environmental | Stack Emission | D1 | Forced - Immediate | 2024 | Gas | GG | 300 | Gas Turbine/Jet Engine (Simple Cycle Operation) | WECC | Summer | 33.8212 | 6.61 | 1 | 1 | 9614-NOx stack emissions (jet engines) | D1-Forced - Immediate | 300-Gas Turbine/Jet Engine (Simple Cycle Operation)
9614 | NOx stack emissions (jet engines) | Regulatory; Safety; Environmental | Stack Emission | D1 | Forced - Immediate | 2024 | Gas | GG | 300 | Gas Turbine/Jet Engine (Simple Cycle Operation) | TRE | Off-Peak | 54.6333 | 11 | 1 | 1 | 9614-NOx stack emissions (jet engines) | D1-Forced - Immediate | 300-Gas Turbine/Jet Engine (Simple Cycle Operation)
9614 | NOx stack emissions (jet engines) | Regulatory; Safety; Environmental | Stack Emission | U1 | Forced - Immediate | 2024 | Gas | GG | 300 | Gas Turbine/Jet Engine (Simple Cycle Operation) | RFC | Off-Peak | 19.5416 | 46.9 | 1 | 1 | 9614-NOx stack emissions (jet engines) | U1-Forced - Immediate | 300-Gas Turbine/Jet Engine (Simple Cycle Operation)
9614 | NOx stack emissions (jet engines) | Regulatory; Safety; Environmental | Stack Emission | U1 | Forced - Immediate | 2024 | Gas | GG | 300 | Gas Turbine/Jet Engine (Simple Cycle Operation) | RFC | Off-Peak | 17.1966 | 46.9 | 1 | 1 | 9614-NOx stack emissions (jet engines) | U1-Forced - Immediate | 300-Gas Turbine/Jet Engine (Simple Cycle Operation)
9614 | NOx stack emissions (jet engines) | Regulatory; Safety; Environmental | Stack Emission | U1 | Forced - Immediate | 2024 | Gas | GG | 300 | Gas Turbine/Jet Engine (Simple Cycle Operation) | TRE | Off-Peak | 41.0667 | 44 | 1 | 1 | 9614-NOx stack emissions (jet engines) | U1-Forced - Immediate | 300-Gas Turbine/Jet Engine (Simple Cycle Operation)
9614 | NOx stack emissions (jet engines) | Regulatory; Safety; Environmental | Stack Emission | U1 | Forced - Immediate | 2024 | Gas | GG | 300 | Gas Turbine/Jet Engine (Simple Cycle Operation) | TRE | Summer | 720.1333 | 44 | 1 | 1 | 9614-NOx stack emissions (jet engines) | U1-Forced - Immediate | 300-Gas Turbine/Jet Engine (Simple Cycle Operation)
9614 | NOx stack emissions (jet engines) | Regulatory; Safety; Environmental | Stack Emission | U1 | Forced - Immediate | 2024 | Gas | GG | 300 | Gas Turbine/Jet Engine (Simple Cycle Operation) | TRE | Winter | 138.3333 | 50 | 1 | 1 | 9614-NOx stack emissions (jet engines) | U1-Forced - Immediate | 300-Gas Turbine/Jet Engine (Simple Cycle Operation)
9614 | NOx stack emissions (jet engines) | Regulatory; Safety; Environmental | Stack Emission | U1 | Forced - Immediate | 2024 | Gas | GG | 300 | Gas Turbine/Jet Engine (Simple Cycle Operation) | RFC | Off-Peak | 22.6683 | 46.9 | 1 | 1 | 9614-NOx stack emissions (jet engines) | U1-Forced - Immediate | 300-Gas Turbine/Jet Engine (Simple Cycle Operation)
9614 | NOx stack emissions (jet engines) | Regulatory; Safety; Environmental | Stack Emission | U1 | Forced - Immediate | 2024 | Gas | GG | 300 | Gas Turbine/Jet Engine (Simple Cycle Operation) | WECC | Summer | 34.5 | 90 | 1 | 1 | 9614-NOx stack emissions (jet engines) | U1-Forced - Immediate | 300-Gas Turbine/Jet Engine (Simple Cycle Operation)
9614 | NOx stack emissions (jet engines) | Regulatory; Safety; Environmental | Stack Emission | U1 | Forced - Immediate | 2024 | Gas | GG | 300 | Gas Turbine/Jet Engine (Simple Cycle Operation) | WECC | Summer | 1207.8 | 44 | 1 | 1 | 9614-NOx stack emissions (jet engines) | U1-Forced - Immediate | 300-Gas Turbine/Jet Engine (Simple Cycle Operation)
9614 | NOx stack emissions (jet engines) | Regulatory; Safety; Environmental | Stack Emission | U1 | Forced - Immediate | 2024 | Gas | GG | 300 | Gas Turbine/Jet Engine (Simple Cycle Operation) | WECC | Summer | 43.5 | 90 | 1 | 1 | 9614-NOx stack emissions (jet engines) | U1-Forced - Immediate | 300-Gas Turbine/Jet Engine (Simple Cycle Operation)
9614 | NOx stack emissions (jet engines) | Regulatory; Safety; Environmental | Stack Emission | U1 | Forced - Immediate | 2024 | Gas | GG | 300 | Gas Turbine/Jet Engine (Simple Cycle Operation) | TRE | Off-Peak | 690.8 | 44 | 1 | 1 | 9614-NOx stack emissions (jet engines) | U1-Forced - Immediate | 300-Gas Turbine/Jet Engine (Simple Cycle Operation)
9614 | NOx stack emissions (jet engines) | Regulatory; Safety; Environmental | Stack Emission | U1 | Forced - Immediate | 2024 | Gas | GG | 300 | Gas Turbine/Jet Engine (Simple Cycle Operation) | RFC | Winter | 25.0133 | 46.9 | 1 | 1 | 9614-NOx stack emissions (jet engines) | U1-Forced - Immediate | 300-Gas Turbine/Jet Engine (Simple Cycle Operation)
9614 | NOx stack emissions (jet engines) | Regulatory; Safety; Environmental | Stack Emission | U1 | Forced - Immediate | 2024 | Gas | GG | 300 | Gas Turbine/Jet Engine (Simple Cycle Operation) | TRE | Winter | 126 | 45 | 1 | 1 | 9614-NOx stack emissions (jet engines) | U1-Forced - Immediate | 300-Gas Turbine/Jet Engine (Simple Cycle Operation)
9614 | NOx stack emissions (jet engines) | Regulatory; Safety; Environmental | Stack Emission | U1 | Forced - Immediate | 2024 | Gas | GG | 300 | Gas Turbine/Jet Engine (Simple Cycle Operation) | RFC | Winter | 38.3016 | 46.9 | 1 | 1 | 9614-NOx stack emissions (jet engines) | U1-Forced - Immediate | 300-Gas Turbine/Jet Engine (Simple Cycle Operation)
9614 | NOx stack emissions (jet engines) | Regulatory; Safety; Environmental | Stack Emission | U1 | Forced - Immediate | 2024 | Gas | GG | 300 | Gas Turbine/Jet Engine (Simple Cycle Operation) | TRE | Winter | 157.5 | 45 | 1 | 1 | 9614-NOx stack emissions (jet engines) | U1-Forced - Immediate | 300-Gas Turbine/Jet Engine (Simple Cycle Operation)
9614 | NOx stack emissions (jet engines) | Regulatory; Safety; Environmental | Stack Emission | U1 | Forced - Immediate | 2024 | Gas | GG | 300 | Gas Turbine/Jet Engine (Simple Cycle Operation) | RFC | Winter | 90.6733 | 46.9 | 1 | 1 | 9614-NOx stack emissions (jet engines) | U1-Forced - Immediate | 300-Gas Turbine/Jet Engine (Simple Cycle Operation)
9614 | NOx stack emissions (jet engines) | Regulatory; Safety; Environmental | Stack Emission | U1 | Forced - Immediate | 2024 | Gas | GG | 300 | Gas Turbine/Jet Engine (Simple Cycle Operation) | TRE | Winter | 201.75 | 45 | 1 | 1 | 9614-NOx stack emissions (jet engines) | U1-Forced - Immediate | 300-Gas Turbine/Jet Engine (Simple Cycle Operation)
9614 | NOx stack emissions (jet engines) | Regulatory; Safety; Environmental | Stack Emission | U1 | Forced - Immediate | 2024 | Gas | GG | 300 | Gas Turbine/Jet Engine (Simple Cycle Operation) | RFC | Winter | 107.87 | 46.9 | 1 | 1 | 9614-NOx stack emissions (jet engines) | U1-Forced - Immediate | 300-Gas Turbine/Jet Engine (Simple Cycle Operation)
9614 | NOx stack emissions (jet engines) | Regulatory; Safety; Environmental | Stack Emission | U1 | Forced - Immediate | 2024 | Gas | GG | 300 | Gas Turbine/Jet Engine (Simple Cycle Operation) | SERC | Winter | 30679.6966 | 185.9 | 1 | 1 | 9614-NOx stack emissions (jet engines) | U1-Forced - Immediate | 300-Gas Turbine/Jet Engine (Simple Cycle Operation)
9614 | NOx stack emissions (jet engines) | Regulatory; Safety; Environmental | Stack Emission | U1 | Forced - Immediate | 2024 | Gas | GG | 300 | Gas Turbine/Jet Engine (Simple Cycle Operation) | TRE | Winter | 651.75 | 45 | 1 | 1 | 9614-NOx stack emissions (jet engines) | U1-Forced - Immediate | 300-Gas Turbine/Jet Engine (Simple Cycle Operation)
9614 | NOx stack emissions (jet engines) | Regulatory; Safety; Environmental | Stack Emission | U1 | Forced - Immediate | 2024 | Gas | GG | 851 | CC GT units | WECC | Winter | 1231.2 | 38 | 1 | 1 | 9614-NOx stack emissions (jet engines) | U1-Forced - Immediate | 851-CC GT units
9614 | NOx stack emissions (jet engines) | Regulatory; Safety; Environmental | Stack Emission | U1 | Forced - Immediate | 2024 | Gas | GG | 851 | CC GT units | WECC | Summer | 19 | 38 | 1 | 1 | 9614-NOx stack emissions (jet engines) | U1-Forced - Immediate | 851-CC GT units
9614 | NOx stack emissions (jet engines) | Regulatory; Safety; Environmental | Stack Emission | U1 | Forced - Immediate | 2024 | Gas | GG | 851 | CC GT units | WECC | Off-Peak | 29.1333 | 38 | 1 | 1 | 9614-NOx stack emissions (jet engines) | U1-Forced - Immediate | 851-CC GT units
9614 | NOx stack emissions (jet engines) | Regulatory; Safety; Environmental | Stack Emission | U1 | Forced - Immediate | 2024 | Gas | GG | 851 | CC GT units | WECC | Off-Peak | 17.7333 | 38 | 2 | 3 | 9614-NOx stack emissions (jet engines) | U1-Forced - Immediate | 851-CC GT units
9614 | NOx stack emissions (jet engines) | Regulatory; Safety; Environmental | Stack Emission | U1 | Forced - Immediate | 2024 | Gas | GG | 851 | CC GT units | WECC | Off-Peak | 380.6333 | 38 | 1 | 1 | 9614-NOx stack emissions (jet engines) | U1-Forced - Immediate | 851-CC GT units
9614 | NOx stack emissions (jet engines) | Regulatory; Safety; Environmental | Stack Emission | U1 | Forced - Immediate | 2024 | Gas | GG | 851 | CC GT units | WECC | Winter | 184.9333 | 38 | 1 | 1 | 9614-NOx stack emissions (jet engines) | U1-Forced - Immediate | 851-CC GT units
9614 | NOx stack emissions (jet engines) | Regulatory; Safety; Environmental | Stack Emission | U1 | Forced - Immediate | 2024 | Gas | GG | 851 | CC GT units | WECC | Summer | 17.7333 | 38 | 3 | 3 | 9614-NOx stack emissions (jet engines) | U1-Forced - Immediate | 851-CC GT units
9614 | NOx stack emissions (jet engines) | Regulatory; Safety; Environmental | Stack Emission | U1 | Forced - Immediate | 2024 | Gas | GG | 851 | CC GT units | WECC | Off-Peak | 18.3667 | 38 | 1 | 1 | 9614-NOx stack emissions (jet engines) | U1-Forced - Immediate | 851-CC GT units
9614 | NOx stack emissions (jet engines) | Regulatory; Safety; Environmental | Stack Emission | U1 | Forced - Immediate | 2024 | Gas | GG | 851 | CC GT units | WECC | Summer | 18.3667 | 38 | 1 | 1 | 9614-NOx stack emissions (jet engines) | U1-Forced - Immediate | 851-CC GT units
9614 | NOx stack emissions (jet engines) | Regulatory; Safety; Environmental | Stack Emission | U1 | Forced - Immediate | 2024 | Gas | GG | 851 | CC GT units | WECC | Summer | 24.9333 | 44 | 2 | 2 | 9614-NOx stack emissions (jet engines) | U1-Forced - Immediate | 851-CC GT units
9614 | NOx stack emissions (jet engines) | Regulatory; Safety; Environmental | Stack Emission | U1 | Forced - Immediate | 2024 | Gas | GG | 851 | CC GT units | WECC | Winter | 17.7333 | 38 | 1 | 2 | 9614-NOx stack emissions (jet engines) | U1-Forced - Immediate | 851-CC GT units
9614 | NOx stack emissions (jet engines) | Regulatory; Safety; Environmental | Stack Emission | D1 | Forced - Immediate | 2024 | Waste Heat | WH | 852 | CC steam units | WECC | Summer | 5 | 10 | 1 | 1 | 9614-NOx stack emissions (jet engines) | D1-Forced - Immediate | 852-CC steam units
9614 | NOx stack emissions (jet engines) | Regulatory; Safety; Environmental | Stack Emission | D1 | Forced - Immediate | 2024 | Waste Heat | WH | 852 | CC steam units | WECC | Off-Peak | 7.6667 | 10 | 1 | 1 | 9614-NOx stack emissions (jet engines) | D1-Forced - Immediate | 852-CC steam units
9614 | NOx stack emissions (jet engines) | Regulatory; Safety; Environmental | Stack Emission | D1 | Forced - Immediate | 2024 | Waste Heat | WH | 852 | CC steam units | WECC | Summer | 4.6667 | 10 | 2 | 3 | 9614-NOx stack emissions (jet engines) | D1-Forced - Immediate | 852-CC steam units
9614 | NOx stack emissions (jet engines) | Regulatory; Safety; Environmental | Stack Emission | D1 | Forced - Immediate | 2024 | Waste Heat | WH | 852 | CC steam units | WECC | Off-Peak | 4.6667 | 10 | 2 | 2 | 9614-NOx stack emissions (jet engines) | D1-Forced - Immediate | 852-CC steam units
9614 | NOx stack emissions (jet engines) | Regulatory; Safety; Environmental | Stack Emission | D1 | Forced - Immediate | 2024 | Waste Heat | WH | 852 | CC steam units | WECC | Winter | 4.6667 | 10 | 1 | 2 | 9614-NOx stack emissions (jet engines) | D1-Forced - Immediate | 852-CC steam units
9614 | NOx stack emissions (jet engines) | Regulatory; Safety; Environmental | Stack Emission | D1 | Forced - Immediate | 2024 | Waste Heat | WH | 852 | CC steam units | WECC | Off-Peak | 4.8333 | 10 | 1 | 1 | 9614-NOx stack emissions (jet engines) | D1-Forced - Immediate | 852-CC steam units
9614 | NOx stack emissions (jet engines) | Regulatory; Safety; Environmental | Stack Emission | D1 | Forced - Immediate | 2024 | Waste Heat | WH | 852 | CC steam units | WECC | Summer | 4.8333 | 10 | 1 | 1 | 9614-NOx stack emissions (jet engines) | D1-Forced - Immediate | 852-CC steam units
9614 | NOx stack emissions (jet engines) | Regulatory; Safety; Environmental | Stack Emission | D1 | Forced - Immediate | 2024 | Waste Heat | WH | 852 | CC steam units | WECC | Off-Peak | 8.6667 | 10 | 1 | 1 | 9614-NOx stack emissions (jet engines) | D1-Forced - Immediate | 852-CC steam units
9614 | NOx stack emissions (jet engines) | Regulatory; Safety; Environmental | Stack Emission | D1 | Forced - Immediate | 2024 | Waste Heat | WH | 852 | CC steam units | WECC | Winter | 48.6667 | 10 | 1 | 1 | 9614-NOx stack emissions (jet engines) | D1-Forced - Immediate | 852-CC steam units
9614 | NOx stack emissions (jet engines) | Regulatory; Safety; Environmental | Stack Emission | D1 | Forced - Immediate | 2024 | Waste Heat | WH | 852 | CC steam units | WECC | Winter | 324 | 10 | 1 | 1 | 9614-NOx stack emissions (jet engines) | D1-Forced - Immediate | 852-CC steam units
9614 | NOx stack emissions (jet engines) | Regulatory; Safety; Environmental | Stack Emission | U1 | Forced - Immediate | 2024 | Gas | GG | 861 | CoG GT units | NPCC | Off-Peak | 3092 | 48 | 1 | 1 | 9614-NOx stack emissions (jet engines) | U1-Forced - Immediate | 861-CoG GT units
9615 | NOx stack emissions (Internal Combustion/Reciprocating Engines) | Regulatory; Safety; Environmental | Stack Emission | D1 | Forced - Immediate | 2024 | Gas | GG | 400 | Internal Combustion/Reciprocating Engines | SERC | Off-Peak | 453.3333 | 20 | 1 | 1 | 9615-NOx stack emissions (Internal Combustion/Reciprocating Engines) | D1-Forced - Immediate | 400-Internal Combustion/Reciprocating Engines
9615 | NOx stack emissions (Internal Combustion/Reciprocating Engines) | Regulatory; Safety; Environmental | Stack Emission | D1 | Forced - Immediate | 2024 | Gas | GG | 400 | Internal Combustion/Reciprocating Engines | MRO | Off-Peak | 1.8667 | 8 | 1 | 1 | 9615-NOx stack emissions (Internal Combustion/Reciprocating Engines) | D1-Forced - Immediate | 400-Internal Combustion/Reciprocating Engines
9616 | CO stack emissions | Regulatory; Safety; Environmental | Stack Emission | D1 | Forced - Immediate | 2024 | Coal | LI | 100 | Fossil-Steam | TRE | Summer | 8.944 | 3.12 | 1 | 1 | 9616-CO stack emissions | D1-Forced - Immediate | 100-Fossil-Steam
9616 | CO stack emissions | Regulatory; Safety; Environmental | Stack Emission | D1 | Forced - Immediate | 2024 | Coal | OS | 100 | Fossil-Steam | NPCC | Summer | 20 | 20 | 1 | 1 | 9616-CO stack emissions | D1-Forced - Immediate | 100-Fossil-Steam
9616 | CO stack emissions | Regulatory; Safety; Environmental | Stack Emission | D1 | Forced - Immediate | 2024 | Gas | GG | 100 | Fossil-Steam | TRE | Summer | 245.3333 | 115 | 1 | 1 | 9616-CO stack emissions | D1-Forced - Immediate | 100-Fossil-Steam
9616 | CO stack emissions | Regulatory; Safety; Environmental | Stack Emission | D1 | Forced - Immediate | 2024 | Coal | CC | 100 | Fossil-Steam | MRO | Summer | 1302.4999 | 150 | 1 | 1 | 9616-CO stack emissions | D1-Forced - Immediate | 100-Fossil-Steam
9616 | CO stack emissions | Regulatory; Safety; Environmental | Stack Emission | D1 | Forced - Immediate | 2024 | Gas | GG | 100 | Fossil-Steam | TRE | Summer | 20415 | 18 | 1 | 1 | 9616-CO stack emissions | D1-Forced - Immediate | 100-Fossil-Steam
9616 | CO stack emissions | Regulatory; Safety; Environmental | Stack Emission | D1 | Forced - Immediate | 2024 | Coal | OS | 100 | Fossil-Steam | NPCC | Winter | 39.9667 | 22 | 1 | 1 | 9616-CO stack emissions | D1-Forced - Immediate | 100-Fossil-Steam
9616 | CO stack emissions | Regulatory; Safety; Environmental | Stack Emission | D1 | Forced - Immediate | 2024 | Gas | GG | 100 | Fossil-Steam | MRO | Summer | 600 | 150 | 1 | 1 | 9616-CO stack emissions | D1-Forced - Immediate | 100-Fossil-Steam
9616 | CO stack emissions | Regulatory; Safety; Environmental | Stack Emission | D1 | Forced - Immediate | 2024 | Other | WD | 100 | Fossil-Steam | SERC | Winter | 1284.892 | 16.84 | 1 | 1 | 9616-CO stack emissions | D1-Forced - Immediate | 100-Fossil-Steam
9616 | CO stack emissions | Regulatory; Safety; Environmental | Stack Emission | D1 | Forced - Immediate | 2024 | Gas | GG | 100 | Fossil-Steam | TRE | Summer | 20685.8667 | 32 | 1 | 1 | 9616-CO stack emissions | D1-Forced - Immediate | 100-Fossil-Steam
9616 | CO stack emissions | Regulatory; Safety; Environmental | Stack Emission | D1 | Forced - Immediate | 2024 | Gas | GG | 100 | Fossil-Steam | TRE | Off-Peak | 17113.8 | 9 | 1 | 1 | 9616-CO stack emissions | D1-Forced - Immediate | 100-Fossil-Steam
9616 | CO stack emissions | Regulatory; Safety; Environmental | Stack Emission | D1 | Forced - Immediate | 2024 | Gas | GG | 100 | Fossil-Steam | MRO | Summer | 14086.75 | 145 | 1 | 1 | 9616-CO stack emissions | D1-Forced - Immediate | 100-Fossil-Steam
9616 | CO stack emissions | Regulatory; Safety; Environmental | Stack Emission | D3 | Forced - Postponed | 2024 | Gas | GG | 100 | Fossil-Steam | MRO | Summer | 65955 | 150 | 1 | 1 | 9616-CO stack emissions | D3-Forced - Postponed | 100-Fossil-Steam
9616 | CO stack emissions | Regulatory; Safety; Environmental | Stack Emission | D1 | Forced - Immediate | 2024 | Other | WD | 100 | Fossil-Steam | SERC | Winter | 482.95 | 13 | 1 | 1 | 9616-CO stack emissions | D1-Forced - Immediate | 100-Fossil-Steam
9616 | CO stack emissions | Regulatory; Safety; Environmental | Stack Emission | D1 | Forced - Immediate | 2024 | Gas | GG | 100 | Fossil-Steam | TRE | Summer | 707 | 42 | 1 | 1 | 9616-CO stack emissions | D1-Forced - Immediate | 100-Fossil-Steam
9616 | CO stack emissions | Regulatory; Safety; Environmental | Stack Emission | D3 | Forced - Postponed | 2024 | Gas | GG | 100 | Fossil-Steam | MRO | Summer | 24517.5 | 150 | 1 | 1 | 9616-CO stack emissions | D3-Forced - Postponed | 100-Fossil-Steam
9616 | CO stack emissions | Regulatory; Safety; Environmental | Stack Emission | D1 | Forced - Immediate | 2024 | Other | WD | 100 | Fossil-Steam | SERC | Off-Peak | 2.6 | 6 | 1 | 1 | 9616-CO stack emissions | D1-Forced - Immediate | 100-Fossil-Steam
9616 | CO stack emissions | Regulatory; Safety; Environmental | Stack Emission | D1 | Forced - Immediate | 2024 | Other | WD | 100 | Fossil-Steam | SERC | Off-Peak | 779.65 | 31 | 1 | 1 | 9616-CO stack emissions | D1-Forced - Immediate | 100-Fossil-Steam
9616 | CO stack emissions | Regulatory; Safety; Environmental | Stack Emission | D3 | Forced - Postponed | 2024 | Gas | GG | 100 | Fossil-Steam | MRO | Summer | 49877.5833 | 145 | 1 | 1 | 9616-CO stack emissions | D3-Forced - Postponed | 100-Fossil-Steam
9616 | CO stack emissions | Regulatory; Safety; Environmental | Stack Emission | U1 | Forced - Immediate | 2024 | Gas | GG | 300 | Gas Turbine/Jet Engine (Simple Cycle Operation) | WECC | Off-Peak | 23.9999 | 90 | 1 | 1 | 9616-CO stack emissions | U1-Forced - Immediate | 300-Gas Turbine/Jet Engine (Simple Cycle Operation)
9616 | CO stack emissions | Regulatory; Safety; Environmental | Stack Emission | U1 | Forced - Immediate | 2024 | Gas | GG | 300 | Gas Turbine/Jet Engine (Simple Cycle Operation) | MRO | Off-Peak | 336 | 168 | 1 | 1 | 9616-CO stack emissions | U1-Forced - Immediate | 300-Gas Turbine/Jet Engine (Simple Cycle Operation)
9616 | CO stack emissions | Regulatory; Safety; Environmental | Stack Emission | D1 | Forced - Immediate | 2024 | Gas | GG | 300 | Gas Turbine/Jet Engine (Simple Cycle Operation) | WECC | Winter | 415.1333 | 52 | 1 | 1 | 9616-CO stack emissions | D1-Forced - Immediate | 300-Gas Turbine/Jet Engine (Simple Cycle Operation)
9616 | CO stack emissions | Regulatory; Safety; Environmental | Stack Emission | D1 | Forced - Immediate | 2024 | Gas | GG | 300 | Gas Turbine/Jet Engine (Simple Cycle Operation) | WECC | Off-Peak | 16.17 | 14.7 | 1 | 1 | 9616-CO stack emissions | D1-Forced - Immediate | 300-Gas Turbine/Jet Engine (Simple Cycle Operation)
9616 | CO stack emissions | Regulatory; Safety; Environmental | Stack Emission | U1 | Forced - Immediate | 2024 | Gas | GG | 300 | Gas Turbine/Jet Engine (Simple Cycle Operation) | WECC | Summer | 6224.25 | 45 | 1 | 1 | 9616-CO stack emissions | U1-Forced - Immediate | 300-Gas Turbine/Jet Engine (Simple Cycle Operation)
9616 | CO stack emissions | Regulatory; Safety; Environmental | Stack Emission | U1 | Forced - Immediate | 2024 | Gas | GG | 300 | Gas Turbine/Jet Engine (Simple Cycle Operation) | WECC | Summer | 224.25 | 45 | 1 | 1 | 9616-CO stack emissions | U1-Forced - Immediate | 300-Gas Turbine/Jet Engine (Simple Cycle Operation)
9616 | CO stack emissions | Regulatory; Safety; Environmental | Stack Emission | U1 | Forced - Immediate | 2024 | Gas | GG | 300 | Gas Turbine/Jet Engine (Simple Cycle Operation) | MRO | Winter | 361.2 | 168 | 1 | 1 | 9616-CO stack emissions | U1-Forced - Immediate | 300-Gas Turbine/Jet Engine (Simple Cycle Operation)
9616 | CO stack emissions | Regulatory; Safety; Environmental | Stack Emission | U1 | Forced - Immediate | 2024 | Gas | GG | 300 | Gas Turbine/Jet Engine (Simple Cycle Operation) | MRO | Winter | 285.6 | 168 | 1 | 1 | 9616-CO stack emissions | U1-Forced - Immediate | 300-Gas Turbine/Jet Engine (Simple Cycle Operation)
9616 | CO stack emissions | Regulatory; Safety; Environmental | Stack Emission | U1 | Forced - Immediate | 2024 | Gas | GG | 300 | Gas Turbine/Jet Engine (Simple Cycle Operation) | MRO | Summer | 2388.3999 | 168 | 1 | 1 | 9616-CO stack emissions | U1-Forced - Immediate | 300-Gas Turbine/Jet Engine (Simple Cycle Operation)
9616 | CO stack emissions | Regulatory; Safety; Environmental | Stack Emission | U1 | Forced - Immediate | 2024 | Gas | GG | 300 | Gas Turbine/Jet Engine (Simple Cycle Operation) | MRO | Winter | 296.7999 | 168 | 1 | 1 | 9616-CO stack emissions | U1-Forced - Immediate | 300-Gas Turbine/Jet Engine (Simple Cycle Operation)
9616 | CO stack emissions | Regulatory; Safety; Environmental | Stack Emission | U1 | Forced - Immediate | 2024 | Gas | GG | 300 | Gas Turbine/Jet Engine (Simple Cycle Operation) | TRE | Winter | 4.8 | 48 | 1 | 1 | 9616-CO stack emissions | U1-Forced - Immediate | 300-Gas Turbine/Jet Engine (Simple Cycle Operation)
9616 | CO stack emissions | Regulatory; Safety; Environmental | Stack Emission | U1 | Forced - Immediate | 2024 | Gas | GG | 300 | Gas Turbine/Jet Engine (Simple Cycle Operation) | TRE | Winter | 871.2 | 48 | 1 | 1 | 9616-CO stack emissions | U1-Forced - Immediate | 300-Gas Turbine/Jet Engine (Simple Cycle Operation)
9616 | CO stack emissions | Regulatory; Safety; Environmental | Stack Emission | U1 | Forced - Immediate | 2024 | Gas | GG | 300 | Gas Turbine/Jet Engine (Simple Cycle Operation) | MRO | Winter | 246.3999 | 168 | 1 | 1 | 9616-CO stack emissions | U1-Forced - Immediate | 300-Gas Turbine/Jet Engine (Simple Cycle Operation)
9616 | CO stack emissions | Regulatory; Safety; Environmental | Stack Emission | U1 | Forced - Immediate | 2024 | Gas | GG | 300 | Gas Turbine/Jet Engine (Simple Cycle Operation) | TRE | Winter | 287.2 | 48 | 1 | 1 | 9616-CO stack emissions | U1-Forced - Immediate | 300-Gas Turbine/Jet Engine (Simple Cycle Operation)
9616 | CO stack emissions | Regulatory; Safety; Environmental | Stack Emission | U1 | Forced - Immediate | 2024 | Gas | GG | 300 | Gas Turbine/Jet Engine (Simple Cycle Operation) | MRO | Winter | 1352.4 | 168 | 1 | 1 | 9616-CO stack emissions | U1-Forced - Immediate | 300-Gas Turbine/Jet Engine (Simple Cycle Operation)
9616 | CO stack emissions | Regulatory; Safety; Environmental | Stack Emission | U1 | Forced - Immediate | 2024 | Gas | GG | 300 | Gas Turbine/Jet Engine (Simple Cycle Operation) | TRE | Winter | 1851.2 | 48 | 1 | 1 | 9616-CO stack emissions | U1-Forced - Immediate | 300-Gas Turbine/Jet Engine (Simple Cycle Operation)
9616 | CO stack emissions | NULL | NULL | D1 | Forced - Immediate | 2024 | Gas | GG | 361 | Gas Turbine/Jet Engine with HSRG | NPCC | Off-Peak | 192.6203 | 16.37 | 1 | 1 | 9616-CO stack emissions | D1-Forced - Immediate | 361-Gas Turbine/Jet Engine with HSRG
9616 | CO stack emissions | Regulatory; Safety; Environmental | Stack Emission | D1 | Forced - Immediate | 2024 | Gas | GG | 850 | Combined Cycle Block | MRO | Summer | 693.3332 | 260 | 1 | 1 | 9616-CO stack emissions | D1-Forced - Immediate | 850-Combined Cycle Block
9616 | CO stack emissions | Regulatory; Safety; Environmental | Stack Emission | U1 | Forced - Immediate | 2024 | Gas | GG | 850 | Combined Cycle Block | RFC | Off-Peak | 213.2664 | 457 | 1 | 1 | 9616-CO stack emissions | U1-Forced - Immediate | 850-Combined Cycle Block
9616 | CO stack emissions | Regulatory; Safety; Environmental | Stack Emission | U1 | Forced - Immediate | 2024 | Gas | GG | 851 | CC GT units | WECC | Off-Peak | 17.7333 | 38 | 3 | 7 | 9616-CO stack emissions | U1-Forced - Immediate | 851-CC GT units
9616 | CO stack emissions | Regulatory; Safety; Environmental | Stack Emission | U1 | Forced - Immediate | 2024 | Gas | GG | 851 | CC GT units | WECC | Off-Peak | 17.1 | 38 | 1 | 3 | 9616-CO stack emissions | U1-Forced - Immediate | 851-CC GT units
9616 | CO stack emissions | Regulatory; Safety; Environmental | Stack Emission | U1 | Forced - Immediate | 2024 | Gas | GG | 851 | CC GT units | WECC | Off-Peak | 18.3667 | 38 | 3 | 8 | 9616-CO stack emissions | U1-Forced - Immediate | 851-CC GT units
9616 | CO stack emissions | Regulatory; Safety; Environmental | Stack Emission | U1 | Forced - Immediate | 2024 | Gas | GG | 851 | CC GT units | WECC | Summer | 18.3667 | 38 | 4 | 8 | 9616-CO stack emissions | U1-Forced - Immediate | 851-CC GT units
9616 | CO stack emissions | Regulatory; Safety; Environmental | Stack Emission | U1 | Forced - Immediate | 2024 | Gas | GG | 851 | CC GT units | WECC | Off-Peak | 210.1 | 191 | 1 | 1 | 9616-CO stack emissions | U1-Forced - Immediate | 851-CC GT units
9616 | CO stack emissions | Regulatory; Safety; Environmental | Stack Emission | U1 | Forced - Immediate | 2024 | Gas | GG | 851 | CC GT units | WECC | Off-Peak | 186.775 | 46.5 | 3 | 3 | 9616-CO stack emissions | U1-Forced - Immediate | 851-CC GT units
9616 | CO stack emissions | Regulatory; Safety; Environmental | Stack Emission | U1 | Forced - Immediate | 2024 | Gas | GG | 851 | CC GT units | WECC | Off-Peak | 19.6333 | 38 | 1 | 1 | 9616-CO stack emissions | U1-Forced - Immediate | 851-CC GT units
9616 | CO stack emissions | Regulatory; Safety; Environmental | Stack Emission | U1 | Forced - Immediate | 2024 | Gas | GG | 851 | CC GT units | WECC | Summer | 19.6333 | 38 | 1 | 1 | 9616-CO stack emissions | U1-Forced - Immediate | 851-CC GT units
9616 | CO stack emissions | Regulatory; Safety; Environmental | Stack Emission | U1 | Forced - Immediate | 2024 | Gas | GG | 851 | CC GT units | WECC | Summer | 117 | 180 | 1 | 1 | 9616-CO stack emissions | U1-Forced - Immediate | 851-CC GT units
9616 | CO stack emissions | Regulatory; Safety; Environmental | Stack Emission | U1 | Forced - Immediate | 2024 | Gas | GG | 851 | CC GT units | WECC | Summer | 17.1 | 38 | 3 | 6 | 9616-CO stack emissions | U1-Forced - Immediate | 851-CC GT units
9616 | CO stack emissions | Regulatory; Safety; Environmental | Stack Emission | U1 | Forced - Immediate | 2024 | Gas | GG | 851 | CC GT units | WECC | Summer | 17.7333 | 38 | 4 | 17 | 9616-CO stack emissions | U1-Forced - Immediate | 851-CC GT units
9616 | CO stack emissions | Regulatory; Safety; Environmental | Stack Emission | U1 | Forced - Immediate | 2024 | Gas | GG | 851 | CC GT units | SERC | Summer | 986.15 | 179.3 | 1 | 1 | 9616-CO stack emissions | U1-Forced - Immediate | 851-CC GT units
9616 | CO stack emissions | Regulatory; Safety; Environmental | Stack Emission | U1 | Forced - Immediate | 2024 | Gas | GG | 851 | CC GT units | WECC | Summer | 187.0333 | 181 | 1 | 1 | 9616-CO stack emissions | U1-Forced - Immediate | 851-CC GT units
9616 | CO stack emissions | Regulatory; Safety; Environmental | Stack Emission | U1 | Forced - Immediate | 2024 | Gas | GG | 851 | CC GT units | WECC | Summer | 20.9 | 38 | 2 | 2 | 9616-CO stack emissions | U1-Forced - Immediate | 851-CC GT units
9616 | CO stack emissions | Regulatory; Safety; Environmental | Stack Emission | U1 | Forced - Immediate | 2024 | Gas | GG | 851 | CC GT units | WECC | Summer | 19 | 38 | 2 | 2 | 9616-CO stack emissions | U1-Forced - Immediate | 851-CC GT units
9616 | CO stack emissions | Regulatory; Safety; Environmental | Stack Emission | U1 | Forced - Immediate | 2024 | Gas | GG | 851 | CC GT units | WECC | Summer | 1004.0332 | 182 | 1 | 1 | 9616-CO stack emissions | U1-Forced - Immediate | 851-CC GT units
9616 | CO stack emissions | Regulatory; Safety; Environmental | Stack Emission | U1 | Forced - Immediate | 2024 | Gas | GG | 851 | CC GT units | WECC | Winter | 14.5667 | 38 | 2 | 2 | 9616-CO stack emissions | U1-Forced - Immediate | 851-CC GT units
9616 | CO stack emissions | Regulatory; Safety; Environmental | Stack Emission | U1 | Forced - Immediate | 2024 | Gas | GG | 851 | CC GT units | WECC | Summer | 174.9665 | 181 | 1 | 1 | 9616-CO stack emissions | U1-Forced - Immediate | 851-CC GT units
9616 | CO stack emissions | Regulatory; Safety; Environmental | Stack Emission | U1 | Forced - Immediate | 2024 | Gas | GG | 851 | CC GT units | WECC | Summer | 24.0667 | 38 | 1 | 1 | 9616-CO stack emissions | U1-Forced - Immediate | 851-CC GT units
9616 | CO stack emissions | Regulatory; Safety; Environmental | Stack Emission | U1 | Forced - Immediate | 2024 | Gas | GG | 851 | CC GT units | WECC | Winter | 297.0333 | 38 | 1 | 1 | 9616-CO stack emissions | U1-Forced - Immediate | 851-CC GT units
9616 | CO stack emissions | Regulatory; Safety; Environmental | Stack Emission | U1 | Forced - Immediate | 2024 | Gas | GG | 851 | CC GT units | WECC | Winter | 17.7333 | 38 | 4 | 10 | 9616-CO stack emissions | U1-Forced - Immediate | 851-CC GT units
9616 | CO stack emissions | Regulatory; Safety; Environmental | Stack Emission | U1 | Forced - Immediate | 2024 | Gas | GG | 851 | CC GT units | WECC | Summer | 193.2 | 184 | 1 | 1 | 9616-CO stack emissions | U1-Forced - Immediate | 851-CC GT units
9616 | CO stack emissions | Regulatory; Safety; Environmental | Stack Emission | U1 | Forced - Immediate | 2024 | Gas | GG | 851 | CC GT units | WECC | Summer | 66.6666 | 160 | 1 | 1 | 9616-CO stack emissions | U1-Forced - Immediate | 851-CC GT units
9616 | CO stack emissions | Regulatory; Safety; Environmental | Stack Emission | U1 | Forced - Immediate | 2024 | Gas | GG | 851 | CC GT units | WECC | Winter | 18.3667 | 38 | 2 | 7 | 9616-CO stack emissions | U1-Forced - Immediate | 851-CC GT units
9616 | CO stack emissions | Regulatory; Safety; Environmental | Stack Emission | U1 | Forced - Immediate | 2024 | Gas | GG | 851 | CC GT units | TRE | Winter | 267 | 178 | 1 | 1 | 9616-CO stack emissions | U1-Forced - Immediate | 851-CC GT units
9616 | CO stack emissions | Regulatory; Safety; Environmental | Stack Emission | U1 | Forced - Immediate | 2024 | Gas | GG | 851 | CC GT units | WECC | Winter | 17.1 | 38 | 4 | 6 | 9616-CO stack emissions | U1-Forced - Immediate | 851-CC GT units
9616 | CO stack emissions | Regulatory; Safety; Environmental | Stack Emission | U1 | Forced - Immediate | 2024 | Gas | GG | 851 | CC GT units | WECC | Winter | 19 | 38 | 1 | 1 | 9616-CO stack emissions | U1-Forced - Immediate | 851-CC GT units
9616 | CO stack emissions | Regulatory; Safety; Environmental | Stack Emission | U1 | Forced - Immediate | 2024 | Gas | GG | 851 | CC GT units | WECC | Winter | 29.1333 | 38 | 1 | 2 | 9616-CO stack emissions | U1-Forced - Immediate | 851-CC GT units
9616 | CO stack emissions | Regulatory; Safety; Environmental | Stack Emission | D1 | Forced - Immediate | 2024 | Waste Heat | WH | 852 | CC steam units | WECC | Off-Peak | 4.6667 | 10 | 2 | 8 | 9616-CO stack emissions | D1-Forced - Immediate | 852-CC steam units
9616 | CO stack emissions | Regulatory; Safety; Environmental | Stack Emission | D1 | Forced - Immediate | 2024 | Waste Heat | WH | 852 | CC steam units | WECC | Off-Peak | 5.1667 | 10 | 1 | 1 | 9616-CO stack emissions | D1-Forced - Immediate | 852-CC steam units
9616 | CO stack emissions | Regulatory; Safety; Environmental | Stack Emission | D1 | Forced - Immediate | 2024 | Waste Heat | WH | 852 | CC steam units | WECC | Off-Peak | 4.5 | 10 | 1 | 3 | 9616-CO stack emissions | D1-Forced - Immediate | 852-CC steam units
9616 | CO stack emissions | Regulatory; Safety; Environmental | Stack Emission | D1 | Forced - Immediate | 2024 | Waste Heat | WH | 852 | CC steam units | WECC | Summer | 4.6667 | 10 | 2 | 17 | 9616-CO stack emissions | D1-Forced - Immediate | 852-CC steam units
9616 | CO stack emissions | Regulatory; Safety; Environmental | Stack Emission | D1 | Forced - Immediate | 2024 | Waste Heat | WH | 852 | CC steam units | WECC | Summer | 79.95 | 123 | 1 | 1 | 9616-CO stack emissions | D1-Forced - Immediate | 852-CC steam units
9616 | CO stack emissions | Regulatory; Safety; Environmental | Stack Emission | D1 | Forced - Immediate | 2024 | Waste Heat | WH | 852 | CC steam units | WECC | Summer | 5.1667 | 10 | 1 | 1 | 9616-CO stack emissions | D1-Forced - Immediate | 852-CC steam units
9616 | CO stack emissions | Regulatory; Safety; Environmental | Stack Emission | D1 | Forced - Immediate | 2024 | Waste Heat | WH | 852 | CC steam units | WECC | Off-Peak | 4.8333 | 10 | 2 | 8 | 9616-CO stack emissions | D1-Forced - Immediate | 852-CC steam units
9616 | CO stack emissions | Regulatory; Safety; Environmental | Stack Emission | D1 | Forced - Immediate | 2024 | Waste Heat | WH | 852 | CC steam units | WECC | Summer | 5 | 10 | 2 | 2 | 9616-CO stack emissions | D1-Forced - Immediate | 852-CC steam units
9616 | CO stack emissions | Regulatory; Safety; Environmental | Stack Emission | D1 | Forced - Immediate | 2024 | Waste Heat | WH | 852 | CC steam units | WECC | Winter | 3.8333 | 10 | 2 | 3 | 9616-CO stack emissions | D1-Forced - Immediate | 852-CC steam units
9616 | CO stack emissions | Regulatory; Safety; Environmental | Stack Emission | D1 | Forced - Immediate | 2024 | Waste Heat | WH | 852 | CC steam units | WECC | Summer | 118.8999 | 123 | 1 | 1 | 9616-CO stack emissions | D1-Forced - Immediate | 852-CC steam units
9616 | CO stack emissions | Regulatory; Safety; Environmental | Stack Emission | D1 | Forced - Immediate | 2024 | Waste Heat | WH | 852 | CC steam units | WECC | Off-Peak | 105.6 | 96 | 1 | 1 | 9616-CO stack emissions | D1-Forced - Immediate | 852-CC steam units
9616 | CO stack emissions | Regulatory; Safety; Environmental | Stack Emission | D1 | Forced - Immediate | 2024 | Waste Heat | WH | 852 | CC steam units | WECC | Summer | 6.3333 | 10 | 1 | 1 | 9616-CO stack emissions | D1-Forced - Immediate | 852-CC steam units
9616 | CO stack emissions | Regulatory; Safety; Environmental | Stack Emission | D1 | Forced - Immediate | 2024 | Waste Heat | WH | 852 | CC steam units | WECC | Off-Peak | 332.1783 | 82.7 | 1 | 1 | 9616-CO stack emissions | D1-Forced - Immediate | 852-CC steam units
9616 | CO stack emissions | Regulatory; Safety; Environmental | Stack Emission | D1 | Forced - Immediate | 2024 | Waste Heat | WH | 852 | CC steam units | WECC | Winter | 5 | 10 | 1 | 1 | 9616-CO stack emissions | D1-Forced - Immediate | 852-CC steam units
9616 | CO stack emissions | Regulatory; Safety; Environmental | Stack Emission | D1 | Forced - Immediate | 2024 | Waste Heat | WH | 852 | CC steam units | WECC | Summer | 4.5 | 10 | 2 | 6 | 9616-CO stack emissions | D1-Forced - Immediate | 852-CC steam units
9616 | CO stack emissions | Regulatory; Safety; Environmental | Stack Emission | D1 | Forced - Immediate | 2024 | Waste Heat | WH | 852 | CC steam units | WECC | Summer | 36.0416 | 86.5 | 1 | 1 | 9616-CO stack emissions | D1-Forced - Immediate | 852-CC steam units
9616 | CO stack emissions | Regulatory; Safety; Environmental | Stack Emission | D1 | Forced - Immediate | 2024 | Waste Heat | WH | 852 | CC steam units | WECC | Summer | 4.8333 | 10 | 2 | 8 | 9616-CO stack emissions | D1-Forced - Immediate | 852-CC steam units
9616 | CO stack emissions | Regulatory; Safety; Environmental | Stack Emission | D1 | Forced - Immediate | 2024 | Waste Heat | WH | 852 | CC steam units | WECC | Winter | 78.1667 | 10 | 1 | 1 | 9616-CO stack emissions | D1-Forced - Immediate | 852-CC steam units
9616 | CO stack emissions | Regulatory; Safety; Environmental | Stack Emission | D1 | Forced - Immediate | 2024 | Waste Heat | WH | 852 | CC steam units | WECC | Summer | 5.5 | 10 | 1 | 2 | 9616-CO stack emissions | D1-Forced - Immediate | 852-CC steam units
9616 | CO stack emissions | Regulatory; Safety; Environmental | Stack Emission | D1 | Forced - Immediate | 2024 | Waste Heat | WH | 852 | CC steam units | WECC | Summer | 127.1 | 123 | 1 | 1 | 9616-CO stack emissions | D1-Forced - Immediate | 852-CC steam units
9616 | CO stack emissions | Regulatory; Safety; Environmental | Stack Emission | D1 | Forced - Immediate | 2024 | Waste Heat | WH | 852 | CC steam units | WECC | Winter | 4.5 | 10 | 2 | 6 | 9616-CO stack emissions | D1-Forced - Immediate | 852-CC steam units
9616 | CO stack emissions | Regulatory; Safety; Environmental | Stack Emission | D1 | Forced - Immediate | 2024 | Waste Heat | WH | 852 | CC steam units | TRE | Winter | 142.5 | 95 | 1 | 1 | 9616-CO stack emissions | D1-Forced - Immediate | 852-CC steam units
9616 | CO stack emissions | Regulatory; Safety; Environmental | Stack Emission | D1 | Forced - Immediate | 2024 | Waste Heat | WH | 852 | CC steam units | WECC | Winter | 4.6667 | 10 | 2 | 10 | 9616-CO stack emissions | D1-Forced - Immediate | 852-CC steam units
9616 | CO stack emissions | Regulatory; Safety; Environmental | Stack Emission | U1 | Forced - Immediate | 2024 | Gas | GG | 852 | CC steam units | SERC | Summer | 1605 | 300 | 1 | 1 | 9616-CO stack emissions | U1-Forced - Immediate | 852-CC steam units
9616 | CO stack emissions | Regulatory; Safety; Environmental | Stack Emission | D1 | Forced - Immediate | 2024 | Waste Heat | WH | 852 | CC steam units | WECC | Winter | 4.8333 | 10 | 2 | 7 | 9616-CO stack emissions | D1-Forced - Immediate | 852-CC steam units
9616 | CO stack emissions | Regulatory; Safety; Environmental | Stack Emission | D1 | Forced - Immediate | 2024 | Waste Heat | WH | 852 | CC steam units | WECC | Winter | 7.6667 | 10 | 1 | 2 | 9616-CO stack emissions | D1-Forced - Immediate | 852-CC steam units
9616 | CO stack emissions | Regulatory; Safety; Environmental | Stack Emission | U1 | Forced - Immediate | 2024 | Waste Heat | WH | 852 | CC steam units | WECC | Summer | 235.9999 | 177 | 1 | 1 | 9616-CO stack emissions | U1-Forced - Immediate | 852-CC steam units
9620 | Particulate stack emissions (fossil) | Regulatory; Safety; Environmental | Stack Emission | D1 | Forced - Immediate | 2024 | Coal | CC | 100 | Fossil-Steam | RFC | Off-Peak | 2395.8 | 198 | 1 | 1 | 9620-Particulate stack emissions (fossil) | D1-Forced - Immediate | 100-Fossil-Steam
9620 | Particulate stack emissions (fossil) | Regulatory; Safety; Environmental | Stack Emission | D1 | Forced - Immediate | 2024 | Coal | CC | 100 | Fossil-Steam | RFC | Off-Peak | 2884.7 | 182 | 1 | 1 | 9620-Particulate stack emissions (fossil) | D1-Forced - Immediate | 100-Fossil-Steam
9620 | Particulate stack emissions (fossil) | Regulatory; Safety; Environmental | Stack Emission | D1 | Forced - Immediate | 2024 | Coal | CC | 100 | Fossil-Steam | RFC | Off-Peak | 403.8 | 134.6 | 1 | 1 | 9620-Particulate stack emissions (fossil) | D1-Forced - Immediate | 100-Fossil-Steam
9620 | Particulate stack emissions (fossil) | Regulatory; Safety; Environmental | Stack Emission | D1 | Forced - Immediate | 2024 | Coal | CC | 100 | Fossil-Steam | SERC | Summer | 300.605 | 101.9 | 1 | 1 | 9620-Particulate stack emissions (fossil) | D1-Forced - Immediate | 100-Fossil-Steam
9620 | Particulate stack emissions (fossil) | Regulatory; Safety; Environmental | Stack Emission | D1 | Forced - Immediate | 2024 | Coal | CC | 100 | Fossil-Steam | RFC | Off-Peak | 4743.3332 | 200 | 1 | 1 | 9620-Particulate stack emissions (fossil) | D1-Forced - Immediate | 100-Fossil-Steam
9620 | Particulate stack emissions (fossil) | Regulatory; Safety; Environmental | Stack Emission | D1 | Forced - Immediate | 2024 | Coal | CC | 100 | Fossil-Steam | RFC | Off-Peak | 3403.9999 | 276 | 1 | 1 | 9620-Particulate stack emissions (fossil) | D1-Forced - Immediate | 100-Fossil-Steam
9620 | Particulate stack emissions (fossil) | Regulatory; Safety; Environmental | Stack Emission | D1 | Forced - Immediate | 2024 | Coal | CC | 100 | Fossil-Steam | RFC | Summer | 25.8333 | 10 | 1 | 1 | 9620-Particulate stack emissions (fossil) | D1-Forced - Immediate | 100-Fossil-Steam
9620 | Particulate stack emissions (fossil) | Regulatory; Safety; Environmental | Stack Emission | D1 | Forced - Immediate | 2024 | Coal | CC | 100 | Fossil-Steam | RFC | Summer | 400.5 | 133.5 | 1 | 1 | 9620-Particulate stack emissions (fossil) | D1-Forced - Immediate | 100-Fossil-Steam
9620 | Particulate stack emissions (fossil) | Regulatory; Safety; Environmental | Stack Emission | D1 | Forced - Immediate | 2024 | Coal | CC | 100 | Fossil-Steam | RFC | Off-Peak | 8597.4164 | 415 | 1 | 1 | 9620-Particulate stack emissions (fossil) | D1-Forced - Immediate | 100-Fossil-Steam
9620 | Particulate stack emissions (fossil) | Regulatory; Safety; Environmental | Stack Emission | D1 | Forced - Immediate | 2024 | Coal | CC | 100 | Fossil-Steam | SERC | Summer | 29.1016 | 91.9 | 1 | 1 | 9620-Particulate stack emissions (fossil) | D1-Forced - Immediate | 100-Fossil-Steam
9620 | Particulate stack emissions (fossil) | Regulatory; Safety; Environmental | Stack Emission | D1 | Forced - Immediate | 2024 | Coal | CC | 100 | Fossil-Steam | RFC | Summer | 54.6 | 63 | 1 | 1 | 9620-Particulate stack emissions (fossil) | D1-Forced - Immediate | 100-Fossil-Steam
9620 | Particulate stack emissions (fossil) | Regulatory; Safety; Environmental | Stack Emission | D1 | Forced - Immediate | 2024 | Coal | CC | 100 | Fossil-Steam | SERC | Summer | 653.13 | 241.9 | 1 | 1 | 9620-Particulate stack emissions (fossil) | D1-Forced - Immediate | 100-Fossil-Steam
9620 | Particulate stack emissions (fossil) | Regulatory; Safety; Environmental | Stack Emission | D1 | Forced - Immediate | 2024 | Coal | CC | 100 | Fossil-Steam | SERC | Summer | 75.7333 | 142 | 1 | 1 | 9620-Particulate stack emissions (fossil) | D1-Forced - Immediate | 100-Fossil-Steam
9620 | Particulate stack emissions (fossil) | Regulatory; Safety; Environmental | Stack Emission | D1 | Forced - Immediate | 2024 | Coal | CC | 100 | Fossil-Steam | SERC | Summer | 195.5333 | 41.9 | 1 | 1 | 9620-Particulate stack emissions (fossil) | D1-Forced - Immediate | 100-Fossil-Steam
9620 | Particulate stack emissions (fossil) | Regulatory; Safety; Environmental | Stack Emission | D1 | Forced - Immediate | 2024 | Coal | CC | 100 | Fossil-Steam | RFC | Summer | 80.4333 | 50.8 | 1 | 1 | 9620-Particulate stack emissions (fossil) | D1-Forced - Immediate | 100-Fossil-Steam
9620 | Particulate stack emissions (fossil) | Regulatory; Safety; Environmental | Stack Emission | D1 | Forced - Immediate | 2024 | Coal | CC | 100 | Fossil-Steam | RFC | Summer | 680.4333 | 68.5 | 1 | 1 | 9620-Particulate stack emissions (fossil) | D1-Forced - Immediate | 100-Fossil-Steam
9620 | Particulate stack emissions (fossil) | Regulatory; Safety; Environmental | Stack Emission | D1 | Forced - Immediate | 2024 | Coal | CC | 100 | Fossil-Steam | RFC | Summer | 289 | 20 | 1 | 1 | 9620-Particulate stack emissions (fossil) | D1-Forced - Immediate | 100-Fossil-Steam
9620 | Particulate stack emissions (fossil) | Regulatory; Safety; Environmental | Stack Emission | D1 | Forced - Immediate | 2024 | Coal | CC | 100 | Fossil-Steam | RFC | Summer | 198.025 | 133.5 | 1 | 1 | 9620-Particulate stack emissions (fossil) | D1-Forced - Immediate | 100-Fossil-Steam
9620 | Particulate stack emissions (fossil) | Regulatory; Safety; Environmental | Stack Emission | D1 | Forced - Immediate | 2024 | Coal | CC | 100 | Fossil-Steam | MRO | Summer | 88.6666 | 70 | 1 | 1 | 9620-Particulate stack emissions (fossil) | D1-Forced - Immediate | 100-Fossil-Steam
9620 | Particulate stack emissions (fossil) | Regulatory; Safety; Environmental | Stack Emission | D1 | Forced - Immediate | 2024 | Coal | CC | 100 | Fossil-Steam | SERC | Summer | 958.095 | 126.9 | 1 | 1 | 9620-Particulate stack emissions (fossil) | D1-Forced - Immediate | 100-Fossil-Steam
9620 | Particulate stack emissions (fossil) | Regulatory; Safety; Environmental | Stack Emission | D1 | Forced - Immediate | 2024 | Coal | CC | 100 | Fossil-Steam | SERC | Summer | 447.3866 | 176.6 | 1 | 1 | 9620-Particulate stack emissions (fossil) | D1-Forced - Immediate | 100-Fossil-Steam
9620 | Particulate stack emissions (fossil) | Regulatory; Safety; Environmental | Stack Emission | D1 | Forced - Immediate | 2024 | Coal | CC | 100 | Fossil-Steam | RFC | Summer | 232.75 | 133 | 1 | 1 | 9620-Particulate stack emissions (fossil) | D1-Forced - Immediate | 100-Fossil-Steam
9620 | Particulate stack emissions (fossil) | Regulatory; Safety; Environmental | Stack Emission | D1 | Forced - Immediate | 2024 | Coal | CC | 100 | Fossil-Steam | RFC | Summer | 199.5 | 133 | 1 | 1 | 9620-Particulate stack emissions (fossil) | D1-Forced - Immediate | 100-Fossil-Steam
9620 | Particulate stack emissions (fossil) | Regulatory; Safety; Environmental | Stack Emission | D1 | Forced - Immediate | 2024 | Coal | CC | 100 | Fossil-Steam | SERC | Summer | 3703.5199 | 351.6 | 1 | 1 | 9620-Particulate stack emissions (fossil) | D1-Forced - Immediate | 100-Fossil-Steam
9620 | Particulate stack emissions (fossil) | Regulatory; Safety; Environmental | Stack Emission | D1 | Forced - Immediate | 2024 | Coal | CC | 100 | Fossil-Steam | SERC | Summer | 681.245 | 191.9 | 1 | 1 | 9620-Particulate stack emissions (fossil) | D1-Forced - Immediate | 100-Fossil-Steam
9620 | Particulate stack emissions (fossil) | Regulatory; Safety; Environmental | Stack Emission | D1 | Forced - Immediate | 2024 | Coal | CC | 100 | Fossil-Steam | SERC | Summer | 446.8799 | 201.6 | 1 | 1 | 9620-Particulate stack emissions (fossil) | D1-Forced - Immediate | 100-Fossil-Steam
9620 | Particulate stack emissions (fossil) | Regulatory; Safety; Environmental | Stack Emission | D1 | Forced - Immediate | 2024 | Coal | CC | 100 | Fossil-Steam | RFC | Summer | 640.6999 | 223.5 | 1 | 1 | 9620-Particulate stack emissions (fossil) | D1-Forced - Immediate | 100-Fossil-Steam
9620 | Particulate stack emissions (fossil) | Regulatory; Safety; Environmental | Stack Emission | D1 | Forced - Immediate | 2024 | Coal | CC | 100 | Fossil-Steam | SERC | Summer | 10277.0131 | 326.6 | 1 | 1 | 9620-Particulate stack emissions (fossil) | D1-Forced - Immediate | 100-Fossil-Steam
9620 | Particulate stack emissions (fossil) | Regulatory; Safety; Environmental | Stack Emission | D1 | Forced - Immediate | 2024 | Coal | CC | 100 | Fossil-Steam | SERC | Winter | 6.2 | 2 | 1 | 1 | 9620-Particulate stack emissions (fossil) | D1-Forced - Immediate | 100-Fossil-Steam
9620 | Particulate stack emissions (fossil) | Regulatory; Safety; Environmental | Stack Emission | D1 | Forced - Immediate | 2024 | Coal | CC | 100 | Fossil-Steam | SERC | Summer | 858.6899 | 126.9 | 1 | 1 | 9620-Particulate stack emissions (fossil) | D1-Forced - Immediate | 100-Fossil-Steam
9620 | Particulate stack emissions (fossil) | Regulatory; Safety; Environmental | Stack Emission | D1 | Forced - Immediate | 2024 | Coal | CC | 100 | Fossil-Steam | SERC | Summer | 703.9999 | 192 | 1 | 1 | 9620-Particulate stack emissions (fossil) | D1-Forced - Immediate | 100-Fossil-Steam
9620 | Particulate stack emissions (fossil) | Regulatory; Safety; Environmental | Stack Emission | D1 | Forced - Immediate | 2024 | Coal | CC | 100 | Fossil-Steam | SERC | Winter | 22.2133 | 166.6 | 1 | 1 | 9620-Particulate stack emissions (fossil) | D1-Forced - Immediate | 100-Fossil-Steam
9620 | Particulate stack emissions (fossil) | Regulatory; Safety; Environmental | Stack Emission | D1 | Forced - Immediate | 2024 | Coal | CC | 100 | Fossil-Steam | SERC | Winter | 8.8 | 22 | 1 | 1 | 9620-Particulate stack emissions (fossil) | D1-Forced - Immediate | 100-Fossil-Steam
9620 | Particulate stack emissions (fossil) | Regulatory; Safety; Environmental | Stack Emission | D1 | Forced - Immediate | 2024 | Coal | CC | 100 | Fossil-Steam | SERC | Winter | 0.4 | 2 | 1 | 1 | 9620-Particulate stack emissions (fossil) | D1-Forced - Immediate | 100-Fossil-Steam
9620 | Particulate stack emissions (fossil) | Regulatory; Safety; Environmental | Stack Emission | D1 | Forced - Immediate | 2024 | Coal | CC | 100 | Fossil-Steam | SERC | Summer | 2615.7332 | 272 | 1 | 1 | 9620-Particulate stack emissions (fossil) | D1-Forced - Immediate | 100-Fossil-Steam
9620 | Particulate stack emissions (fossil) | Regulatory; Safety; Environmental | Stack Emission | D1 | Forced - Immediate | 2024 | Coal | CC | 100 | Fossil-Steam | SERC | Winter | 23.535 | 156.9 | 1 | 1 | 9620-Particulate stack emissions (fossil) | D1-Forced - Immediate | 100-Fossil-Steam
9620 | Particulate stack emissions (fossil) | Regulatory; Safety; Environmental | Stack Emission | D1 | Forced - Immediate | 2024 | Coal | CC | 100 | Fossil-Steam | SERC | Winter | 15.5833 | 187 | 1 | 1 | 9620-Particulate stack emissions (fossil) | D1-Forced - Immediate | 100-Fossil-Steam
9620 | Particulate stack emissions (fossil) | Regulatory; Safety; Environmental | Stack Emission | D1 | Forced - Immediate | 2024 | Coal | CC | 100 | Fossil-Steam | SERC | Winter | 10.0666 | 302 | 1 | 1 | 9620-Particulate stack emissions (fossil) | D1-Forced - Immediate | 100-Fossil-Steam
9620 | Particulate stack emissions (fossil) | Regulatory; Safety; Environmental | Stack Emission | D1 | Forced - Immediate | 2024 | Coal | CC | 100 | Fossil-Steam | SERC | Winter | 6.7333 | 202 | 1 | 1 | 9620-Particulate stack emissions (fossil) | D1-Forced - Immediate | 100-Fossil-Steam
9620 | Particulate stack emissions (fossil) | Regulatory; Safety; Environmental | Stack Emission | D1 | Forced - Immediate | 2024 | Coal | CC | 100 | Fossil-Steam | SERC | Winter | 50.2666 | 52 | 1 | 1 | 9620-Particulate stack emissions (fossil) | D1-Forced - Immediate | 100-Fossil-Steam
9620 | Particulate stack emissions (fossil) | Regulatory; Safety; Environmental | Stack Emission | D1 | Forced - Immediate | 2024 | Coal | CC | 100 | Fossil-Steam | SERC | Winter | 28.6 | 52 | 1 | 1 | 9620-Particulate stack emissions (fossil) | D1-Forced - Immediate | 100-Fossil-Steam
9620 | Particulate stack emissions (fossil) | Regulatory; Safety; Environmental | Stack Emission | D1 | Forced - Immediate | 2024 | Coal | CC | 100 | Fossil-Steam | SERC | Winter | 12.3 | 82 | 1 | 1 | 9620-Particulate stack emissions (fossil) | D1-Forced - Immediate | 100-Fossil-Steam
9620 | Particulate stack emissions (fossil) | Regulatory; Safety; Environmental | Stack Emission | D1 | Forced - Immediate | 2024 | Coal | CC | 100 | Fossil-Steam | SERC | Winter | 70.5 | 47 | 1 | 1 | 9620-Particulate stack emissions (fossil) | D1-Forced - Immediate | 100-Fossil-Steam
9620 | Particulate stack emissions (fossil) | Regulatory; Safety; Environmental | Stack Emission | D1 | Forced - Immediate | 2024 | Coal | CC | 100 | Fossil-Steam | SERC | Winter | 52.4332 | 242 | 1 | 2 | 9620-Particulate stack emissions (fossil) | D1-Forced - Immediate | 100-Fossil-Steam
9620 | Particulate stack emissions (fossil) | Regulatory; Safety; Environmental | Stack Emission | D1 | Forced - Immediate | 2024 | Coal | CC | 100 | Fossil-Steam | SERC | Winter | 34.4 | 51.6 | 1 | 1 | 9620-Particulate stack emissions (fossil) | D1-Forced - Immediate | 100-Fossil-Steam
9620 | Particulate stack emissions (fossil) | Regulatory; Safety; Environmental | Stack Emission | D1 | Forced - Immediate | 2024 | Coal | CC | 100 | Fossil-Steam | SERC | Winter | 25.3499 | 117 | 1 | 1 | 9620-Particulate stack emissions (fossil) | D1-Forced - Immediate | 100-Fossil-Steam
9620 | Particulate stack emissions (fossil) | Regulatory; Safety; Environmental | Stack Emission | D1 | Forced - Immediate | 2024 | Coal | CC | 100 | Fossil-Steam | SERC | Winter | 89.95 | 257 | 1 | 1 | 9620-Particulate stack emissions (fossil) | D1-Forced - Immediate | 100-Fossil-Steam
9620 | Particulate stack emissions (fossil) | Regulatory; Safety; Environmental | Stack Emission | D1 | Forced - Immediate | 2024 | Coal | CC | 100 | Fossil-Steam | SERC | Winter | 57.2333 | 202 | 1 | 1 | 9620-Particulate stack emissions (fossil) | D1-Forced - Immediate | 100-Fossil-Steam
9620 | Particulate stack emissions (fossil) | Regulatory; Safety; Environmental | Stack Emission | D1 | Forced - Immediate | 2024 | Coal | CC | 100 | Fossil-Steam | SERC | Winter | 42.3333 | 127 | 1 | 1 | 9620-Particulate stack emissions (fossil) | D1-Forced - Immediate | 100-Fossil-Steam
9620 | Particulate stack emissions (fossil) | Regulatory; Safety; Environmental | Stack Emission | D1 | Forced - Immediate | 2024 | Coal | CC | 100 | Fossil-Steam | SERC | Winter | 28.8 | 192 | 1 | 1 | 9620-Particulate stack emissions (fossil) | D1-Forced - Immediate | 100-Fossil-Steam
9620 | Particulate stack emissions (fossil) | Regulatory; Safety; Environmental | Stack Emission | D1 | Forced - Immediate | 2024 | Coal | CC | 100 | Fossil-Steam | SERC | Winter | 90.1 | 102 | 1 | 1 | 9620-Particulate stack emissions (fossil) | D1-Forced - Immediate | 100-Fossil-Steam
9620 | Particulate stack emissions (fossil) | Regulatory; Safety; Environmental | Stack Emission | D1 | Forced - Immediate | 2024 | Coal | CC | 100 | Fossil-Steam | SERC | Winter | 76.6999 | 177 | 1 | 1 | 9620-Particulate stack emissions (fossil) | D1-Forced - Immediate | 100-Fossil-Steam
9620 | Particulate stack emissions (fossil) | Regulatory; Safety; Environmental | Stack Emission | D1 | Forced - Immediate | 2024 | Coal | CC | 100 | Fossil-Steam | RFC | Winter | 246.4 | 134.4 | 1 | 1 | 9620-Particulate stack emissions (fossil) | D1-Forced - Immediate | 100-Fossil-Steam
9620 | Particulate stack emissions (fossil) | Regulatory; Safety; Environmental | Stack Emission | D1 | Forced - Immediate | 2024 | Coal | CC | 100 | Fossil-Steam | SERC | Winter | 30.6666 | 92 | 1 | 1 | 9620-Particulate stack emissions (fossil) | D1-Forced - Immediate | 100-Fossil-Steam
9620 | Particulate stack emissions (fossil) | Regulatory; Safety; Environmental | Stack Emission | D1 | Forced - Immediate | 2024 | Coal | CC | 100 | Fossil-Steam | SERC | Winter | 90.48 | 301.6 | 1 | 1 | 9620-Particulate stack emissions (fossil) | D1-Forced - Immediate | 100-Fossil-Steam
9620 | Particulate stack emissions (fossil) | Regulatory; Safety; Environmental | Stack Emission | D1 | Forced - Immediate | 2024 | Coal | CC | 100 | Fossil-Steam | SERC | Winter | 96.95 | 277 | 1 | 1 | 9620-Particulate stack emissions (fossil) | D1-Forced - Immediate | 100-Fossil-Steam
9620 | Particulate stack emissions (fossil) | Regulatory; Safety; Environmental | Stack Emission | D1 | Forced - Immediate | 2024 | Coal | CC | 100 | Fossil-Steam | SERC | Winter | 311.7667 | 47 | 1 | 1 | 9620-Particulate stack emissions (fossil) | D1-Forced - Immediate | 100-Fossil-Steam
9620 | Particulate stack emissions (fossil) | Regulatory; Safety; Environmental | Stack Emission | D1 | Forced - Immediate | 2024 | Coal | CC | 100 | Fossil-Steam | SERC | Winter | 48.5333 | 112 | 1 | 1 | 9620-Particulate stack emissions (fossil) | D1-Forced - Immediate | 100-Fossil-Steam
9620 | Particulate stack emissions (fossil) | Regulatory; Safety; Environmental | Stack Emission | D1 | Forced - Immediate | 2024 | Coal | CC | 100 | Fossil-Steam | SERC | Winter | 117.2832 | 227 | 1 | 1 | 9620-Particulate stack emissions (fossil) | D1-Forced - Immediate | 100-Fossil-Steam
9620 | Particulate stack emissions (fossil) | Regulatory; Safety; Environmental | Stack Emission | D1 | Forced - Immediate | 2024 | Coal | CC | 100 | Fossil-Steam | SERC | Winter | 120.7 | 102 | 1 | 1 | 9620-Particulate stack emissions (fossil) | D1-Forced - Immediate | 100-Fossil-Steam
9620 | Particulate stack emissions (fossil) | Regulatory; Safety; Environmental | Stack Emission | D1 | Forced - Immediate | 2024 | Coal | CC | 100 | Fossil-Steam | RFC | Winter | 459.1999 | 134.4 | 1 | 1 | 9620-Particulate stack emissions (fossil) | D1-Forced - Immediate | 100-Fossil-Steam
9620 | Particulate stack emissions (fossil) | Regulatory; Safety; Environmental | Stack Emission | D1 | Forced - Immediate | 2024 | Coal | CC | 100 | Fossil-Steam | SERC | Winter | 126.6666 | 152 | 1 | 1 | 9620-Particulate stack emissions (fossil) | D1-Forced - Immediate | 100-Fossil-Steam
9620 | Particulate stack emissions (fossil) | Regulatory; Safety; Environmental | Stack Emission | D1 | Forced - Immediate | 2024 | Coal | CC | 100 | Fossil-Steam | SERC | Winter | 121.5999 | 192 | 1 | 1 | 9620-Particulate stack emissions (fossil) | D1-Forced - Immediate | 100-Fossil-Steam
9620 | Particulate stack emissions (fossil) | Regulatory; Safety; Environmental | Stack Emission | D1 | Forced - Immediate | 2024 | Coal | CC | 100 | Fossil-Steam | SERC | Winter | 142.7998 | 252 | 1 | 1 | 9620-Particulate stack emissions (fossil) | D1-Forced - Immediate | 100-Fossil-Steam
9620 | Particulate stack emissions (fossil) | Regulatory; Safety; Environmental | Stack Emission | D1 | Forced - Immediate | 2024 | Coal | CC | 100 | Fossil-Steam | SERC | Winter | 673.1998 | 297 | 1 | 1 | 9620-Particulate stack emissions (fossil) | D1-Forced - Immediate | 100-Fossil-Steam
9620 | Particulate stack emissions (fossil) | Regulatory; Safety; Environmental | Stack Emission | D1 | Forced - Immediate | 2024 | Coal | CC | 100 | Fossil-Steam | SERC | Winter | 127.9333 | 202 | 1 | 1 | 9620-Particulate stack emissions (fossil) | D1-Forced - Immediate | 100-Fossil-Steam
9620 | Particulate stack emissions (fossil) | Regulatory; Safety; Environmental | Stack Emission | D1 | Forced - Immediate | 2024 | Coal | CC | 100 | Fossil-Steam | SERC | Winter | 133.1 | 242 | 1 | 1 | 9620-Particulate stack emissions (fossil) | D1-Forced - Immediate | 100-Fossil-Steam
9620 | Particulate stack emissions (fossil) | Regulatory; Safety; Environmental | Stack Emission | D1 | Forced - Immediate | 2024 | Coal | CC | 100 | Fossil-Steam | SERC | Winter | 191.9 | 202 | 1 | 1 | 9620-Particulate stack emissions (fossil) | D1-Forced - Immediate | 100-Fossil-Steam
9620 | Particulate stack emissions (fossil) | Regulatory; Safety; Environmental | Stack Emission | D1 | Forced - Immediate | 2024 | Coal | CC | 100 | Fossil-Steam | SERC | Winter | 692.2664 | 352 | 1 | 1 | 9620-Particulate stack emissions (fossil) | D1-Forced - Immediate | 100-Fossil-Steam
9620 | Particulate stack emissions (fossil) | Regulatory; Safety; Environmental | Stack Emission | D1 | Forced - Immediate | 2024 | Coal | CC | 100 | Fossil-Steam | SERC | Winter | 211.4666 | 122 | 1 | 1 | 9620-Particulate stack emissions (fossil) | D1-Forced - Immediate | 100-Fossil-Steam
9620 | Particulate stack emissions (fossil) | Regulatory; Safety; Environmental | Stack Emission | D1 | Forced - Immediate | 2024 | Coal | CC | 100 | Fossil-Steam | SERC | Winter | 175.2 | 292 | 1 | 1 | 9620-Particulate stack emissions (fossil) | D1-Forced - Immediate | 100-Fossil-Steam
9620 | Particulate stack emissions (fossil) | Regulatory; Safety; Environmental | Stack Emission | D1 | Forced - Immediate | 2024 | Coal | CC | 100 | Fossil-Steam | SERC | Winter | 254.8 | 147 | 1 | 1 | 9620-Particulate stack emissions (fossil) | D1-Forced - Immediate | 100-Fossil-Steam
9620 | Particulate stack emissions (fossil) | Regulatory; Safety; Environmental | Stack Emission | D1 | Forced - Immediate | 2024 | Coal | CC | 100 | Fossil-Steam | SERC | Winter | 798.6 | 242 | 1 | 1 | 9620-Particulate stack emissions (fossil) | D1-Forced - Immediate | 100-Fossil-Steam
9620 | Particulate stack emissions (fossil) | Regulatory; Safety; Environmental | Stack Emission | D1 | Forced - Immediate | 2024 | Coal | CC | 100 | Fossil-Steam | SERC | Winter | 250.1 | 122 | 1 | 1 | 9620-Particulate stack emissions (fossil) | D1-Forced - Immediate | 100-Fossil-Steam
9620 | Particulate stack emissions (fossil) | Regulatory; Safety; Environmental | Stack Emission | D1 | Forced - Immediate | 2024 | Coal | CC | 100 | Fossil-Steam | SERC | Winter | 277.2 | 99 | 1 | 1 | 9620-Particulate stack emissions (fossil) | D1-Forced - Immediate | 100-Fossil-Steam
9620 | Particulate stack emissions (fossil) | Regulatory; Safety; Environmental | Stack Emission | D1 | Forced - Immediate | 2024 | Coal | CC | 100 | Fossil-Steam | SERC | Winter | 314.1332 | 152 | 1 | 1 | 9620-Particulate stack emissions (fossil) | D1-Forced - Immediate | 100-Fossil-Steam
9620 | Particulate stack emissions (fossil) | Regulatory; Safety; Environmental | Stack Emission | D1 | Forced - Immediate | 2024 | Coal | CC | 100 | Fossil-Steam | RFC | Winter | 917.7 | 64.4 | 1 | 1 | 9620-Particulate stack emissions (fossil) | D1-Forced - Immediate | 100-Fossil-Steam
9620 | Particulate stack emissions (fossil) | Regulatory; Safety; Environmental | Stack Emission | D1 | Forced - Immediate | 2024 | Coal | CC | 100 | Fossil-Steam | SERC | Winter | 342.3999 | 192 | 1 | 1 | 9620-Particulate stack emissions (fossil) | D1-Forced - Immediate | 100-Fossil-Steam
9620 | Particulate stack emissions (fossil) | Regulatory; Safety; Environmental | Stack Emission | D1 | Forced - Immediate | 2024 | Coal | CC | 100 | Fossil-Steam | SERC | Winter | 360.2333 | 202 | 1 | 1 | 9620-Particulate stack emissions (fossil) | D1-Forced - Immediate | 100-Fossil-Steam
9620 | Particulate stack emissions (fossil) | Regulatory; Safety; Environmental | Stack Emission | D1 | Forced - Immediate | 2024 | Coal | CC | 100 | Fossil-Steam | SERC | Winter | 335.4666 | 272 | 1 | 1 | 9620-Particulate stack emissions (fossil) | D1-Forced - Immediate | 100-Fossil-Steam
9620 | Particulate stack emissions (fossil) | Regulatory; Safety; Environmental | Stack Emission | D1 | Forced - Immediate | 2024 | Coal | CC | 100 | Fossil-Steam | SERC | Winter | 1230.84 | 341.9 | 1 | 1 | 9620-Particulate stack emissions (fossil) | D1-Forced - Immediate | 100-Fossil-Steam
9620 | Particulate stack emissions (fossil) | Regulatory; Safety; Environmental | Stack Emission | D1 | Forced - Immediate | 2024 | Coal | CC | 100 | Fossil-Steam | SERC | Winter | 568.465 | 241.9 | 1 | 1 | 9620-Particulate stack emissions (fossil) | D1-Forced - Immediate | 100-Fossil-Steam
9620 | Particulate stack emissions (fossil) | Regulatory; Safety; Environmental | Stack Emission | D1 | Forced - Immediate | 2024 | Coal | CC | 100 | Fossil-Steam | SERC | Winter | 518.4665 | 202 | 1 | 1 | 9620-Particulate stack emissions (fossil) | D1-Forced - Immediate | 100-Fossil-Steam
9620 | Particulate stack emissions (fossil) | Regulatory; Safety; Environmental | Stack Emission | D1 | Forced - Immediate | 2024 | Coal | CC | 100 | Fossil-Steam | SERC | Winter | 344.3998 | 252 | 1 | 1 | 9620-Particulate stack emissions (fossil) | D1-Forced - Immediate | 100-Fossil-Steam
9620 | Particulate stack emissions (fossil) | Regulatory; Safety; Environmental | Stack Emission | D1 | Forced - Immediate | 2024 | Coal | CC | 100 | Fossil-Steam | SERC | Winter | 5469.6 | 86 | 1 | 1 | 9620-Particulate stack emissions (fossil) | D1-Forced - Immediate | 100-Fossil-Steam
9620 | Particulate stack emissions (fossil) | Regulatory; Safety; Environmental | Stack Emission | D1 | Forced - Immediate | 2024 | Coal | CC | 100 | Fossil-Steam | SERC | Winter | 612.0532 | 286.9 | 1 | 1 | 9620-Particulate stack emissions (fossil) | D1-Forced - Immediate | 100-Fossil-Steam
9620 | Particulate stack emissions (fossil) | Regulatory; Safety; Environmental | Stack Emission | D1 | Forced - Immediate | 2024 | Coal | CC | 100 | Fossil-Steam | SERC | Winter | 1033.6 | 152 | 1 | 1 | 9620-Particulate stack emissions (fossil) | D1-Forced - Immediate | 100-Fossil-Steam
9620 | Particulate stack emissions (fossil) | Regulatory; Safety; Environmental | Stack Emission | D1 | Forced - Immediate | 2024 | Coal | CC | 100 | Fossil-Steam | SERC | Winter | 782.1433 | 241.9 | 1 | 1 | 9620-Particulate stack emissions (fossil) | D1-Forced - Immediate | 100-Fossil-Steam
9620 | Particulate stack emissions (fossil) | Regulatory; Safety; Environmental | Stack Emission | D1 | Forced - Immediate | 2024 | Coal | LI | 100 | Fossil-Steam | TRE | Summer | 4.6 | 4.6 | 1 | 1 | 9620-Particulate stack emissions (fossil) | D1-Forced - Immediate | 100-Fossil-Steam
9620 | Particulate stack emissions (fossil) | Regulatory; Safety; Environmental | Stack Emission | D1 | Forced - Immediate | 2024 | Coal | CC | 100 | Fossil-Steam | SERC | Winter | 802.1999 | 252 | 1 | 1 | 9620-Particulate stack emissions (fossil) | D1-Forced - Immediate | 100-Fossil-Steam
9620 | Particulate stack emissions (fossil) | Regulatory; Safety; Environmental | Stack Emission | D1 | Forced - Immediate | 2024 | Coal | CC | 100 | Fossil-Steam | SERC | Winter | 2068.7 | 302 | 1 | 1 | 9620-Particulate stack emissions (fossil) | D1-Forced - Immediate | 100-Fossil-Steam
9620 | Particulate stack emissions (fossil) | Regulatory; Safety; Environmental | Stack Emission | D1 | Forced - Immediate | 2024 | Coal | CC | 100 | Fossil-Steam | SERC | Winter | 831.6 | 252 | 1 | 1 | 9620-Particulate stack emissions (fossil) | D1-Forced - Immediate | 100-Fossil-Steam
9620 | Particulate stack emissions (fossil) | Regulatory; Safety; Environmental | Stack Emission | D2 | Forced - Delayed | 2024 | Coal | CC | 100 | Fossil-Steam | RFC | Winter | 238 | 59.5 | 1 | 1 | 9620-Particulate stack emissions (fossil) | D2-Forced - Delayed | 100-Fossil-Steam
9620 | Particulate stack emissions (fossil) | Regulatory; Safety; Environmental | Stack Emission | D1 | Forced - Immediate | 2024 | Coal | CC | 100 | Fossil-Steam | SERC | Winter | 969.65 | 141.9 | 1 | 1 | 9620-Particulate stack emissions (fossil) | D1-Forced - Immediate | 100-Fossil-Steam
9620 | Particulate stack emissions (fossil) | Regulatory; Safety; Environmental | Stack Emission | D1 | Forced - Immediate | 2024 | Coal | CC | 100 | Fossil-Steam | SERC | Winter | 2654.1498 | 327 | 1 | 1 | 9620-Particulate stack emissions (fossil) | D1-Forced - Immediate | 100-Fossil-Steam
9620 | Particulate stack emissions (fossil) | Regulatory; Safety; Environmental | Stack Emission | D1 | Forced - Immediate | 2024 | Coal | CC | 100 | Fossil-Steam | SERC | Winter | 967.9666 | 142 | 1 | 1 | 9620-Particulate stack emissions (fossil) | D1-Forced - Immediate | 100-Fossil-Steam
9620 | Particulate stack emissions (fossil) | Regulatory; Safety; Environmental | Stack Emission | D2 | Forced - Delayed | 2024 | Coal | CC | 100 | Fossil-Steam | RFC | Winter | 299 | 74.75 | 1 | 1 | 9620-Particulate stack emissions (fossil) | D2-Forced - Delayed | 100-Fossil-Steam
9620 | Particulate stack emissions (fossil) | Regulatory; Safety; Environmental | Stack Emission | D1 | Forced - Immediate | 2024 | Coal | CC | 100 | Fossil-Steam | SERC | Winter | 4034.4665 | 292 | 1 | 1 | 9620-Particulate stack emissions (fossil) | D1-Forced - Immediate | 100-Fossil-Steam
9620 | Particulate stack emissions (fossil) | Regulatory; Safety; Environmental | Stack Emission | D1 | Forced - Immediate | 2024 | Coal | CC | 100 | Fossil-Steam | SERC | Winter | 4735.5 | 287 | 1 | 1 | 9620-Particulate stack emissions (fossil) | D1-Forced - Immediate | 100-Fossil-Steam
9620 | Particulate stack emissions (fossil) | Regulatory; Safety; Environmental | Stack Emission | D1 | Forced - Immediate | 2024 | Coal | CC | 100 | Fossil-Steam | SERC | Winter | 1273.9999 | 294 | 1 | 1 | 9620-Particulate stack emissions (fossil) | D1-Forced - Immediate | 100-Fossil-Steam
9620 | Particulate stack emissions (fossil) | Regulatory; Safety; Environmental | Stack Emission | D2 | Forced - Delayed | 2024 | Coal | CC | 100 | Fossil-Steam | RFC | Winter | 2079 | 103.95 | 1 | 1 | 9620-Particulate stack emissions (fossil) | D2-Forced - Delayed | 100-Fossil-Steam
9620 | Particulate stack emissions (fossil) | Regulatory; Safety; Environmental | Stack Emission | D2 | Forced - Delayed | 2024 | Coal | CC | 100 | Fossil-Steam | RFC | Winter | 2567.04 | 106.96 | 1 | 1 | 9620-Particulate stack emissions (fossil) | D2-Forced - Delayed | 100-Fossil-Steam
9620 | Particulate stack emissions (fossil) | Regulatory; Safety; Environmental | Stack Emission | D1 | Forced - Immediate | 2024 | Coal | CC | 100 | Fossil-Steam | SERC | Winter | 7583.3999 | 297 | 1 | 1 | 9620-Particulate stack emissions (fossil) | D1-Forced - Immediate | 100-Fossil-Steam
9620 | Particulate stack emissions (fossil) | Regulatory; Safety; Environmental | Stack Emission | D1 | Forced - Immediate | 2024 | Coal | CC | 100 | Fossil-Steam | SERC | Winter | 1289.1998 | 351.6 | 1 | 1 | 9620-Particulate stack emissions (fossil) | D1-Forced - Immediate | 100-Fossil-Steam
9620 | Particulate stack emissions (fossil) | Regulatory; Safety; Environmental | Stack Emission | D1 | Forced - Immediate | 2024 | Coal | CC | 100 | Fossil-Steam | SERC | Winter | 20069.53 | 341.9 | 1 | 1 | 9620-Particulate stack emissions (fossil) | D1-Forced - Immediate | 100-Fossil-Steam
9620 | Particulate stack emissions (fossil) | Regulatory; Safety; Environmental | Stack Emission | U1 | Forced - Immediate | 2024 | Coal | CC | 100 | Fossil-Steam | SERC | Winter | 8020.12 | 541.9 | 1 | 1 | 9620-Particulate stack emissions (fossil) | U1-Forced - Immediate | 100-Fossil-Steam
9620 | Particulate stack emissions (fossil) | Regulatory; Safety; Environmental | Stack Emission | D2 | Forced - Delayed | 2024 | Coal | CC | 100 | Fossil-Steam | RFC | Winter | 2928.96 | 108.48 | 1 | 1 | 9620-Particulate stack emissions (fossil) | D2-Forced - Delayed | 100-Fossil-Steam
9620 | Particulate stack emissions (fossil) | Regulatory; Safety; Environmental | Stack Emission | D1 | Forced - Immediate | 2024 | Coal | CC | 100 | Fossil-Steam | SERC | Winter | 1670.4 | 192 | 1 | 1 | 9620-Particulate stack emissions (fossil) | D1-Forced - Immediate | 100-Fossil-Steam
9620 | Particulate stack emissions (fossil) | Regulatory; Safety; Environmental | Stack Emission | SF | Startup Failure | 2024 | Coal | CC | 100 | Fossil-Steam | MRO | Summer | 44.3332 | 532 | 1 | 1 | 9620-Particulate stack emissions (fossil) | SF-Startup Failure | 100-Fossil-Steam
9620 | Particulate stack emissions (fossil) | Regulatory; Safety; Environmental | Stack Emission | D2 | Forced - Delayed | 2024 | Coal | CC | 100 | Fossil-Steam | RFC | Winter | 302 | 75.5 | 1 | 1 | 9620-Particulate stack emissions (fossil) | D2-Forced - Delayed | 100-Fossil-Steam
9620 | Particulate stack emissions (fossil) | Regulatory; Safety; Environmental | Stack Emission | U1 | Forced - Immediate | 2024 | Coal | CC | 100 | Fossil-Steam | RFC | Off-Peak | 121631.55 | 773 | 1 | 1 | 9620-Particulate stack emissions (fossil) | U1-Forced - Immediate | 100-Fossil-Steam
9620 | Particulate stack emissions (fossil) | Regulatory; Safety; Environmental | Stack Emission | D2 | Forced - Delayed | 2024 | Coal | CC | 100 | Fossil-Steam | RFC | Winter | 2172 | 108.6 | 1 | 1 | 9620-Particulate stack emissions (fossil) | D2-Forced - Delayed | 100-Fossil-Steam
9620 | Particulate stack emissions (fossil) | Regulatory; Safety; Environmental | Stack Emission | D2 | Forced - Delayed | 2024 | Coal | CC | 100 | Fossil-Steam | RFC | Winter | 2181 | 109.05 | 1 | 1 | 9620-Particulate stack emissions (fossil) | D2-Forced - Delayed | 100-Fossil-Steam
9620 | Particulate stack emissions (fossil) | Regulatory; Safety; Environmental | Stack Emission | D2 | Forced - Delayed | 2024 | Coal | CC | 100 | Fossil-Steam | RFC | Winter | 2522.88 | 105.12 | 1 | 1 | 9620-Particulate stack emissions (fossil) | D2-Forced - Delayed | 100-Fossil-Steam
9620 | Particulate stack emissions (fossil) | Regulatory; Safety; Environmental | Stack Emission | U1 | Forced - Immediate | 2024 | Coal | CC | 100 | Fossil-Steam | SERC | Winter | 17605.233 | 551.6 | 1 | 1 | 9620-Particulate stack emissions (fossil) | U1-Forced - Immediate | 100-Fossil-Steam
9623 | Particulate stack emissions (gas turbine) | Regulatory; Safety; Environmental | Stack Emission | D1 | Forced - Immediate | 2024 | Gas | GG | 850 | Combined Cycle Block | RFC | Summer | 421.5467 | 20.8 | 1 | 1 | 9623-Particulate stack emissions (gas turbine) | D1-Forced - Immediate | 850-Combined Cycle Block
9623 | Particulate stack emissions (gas turbine) | Regulatory; Safety; Environmental | Stack Emission | D1 | Forced - Immediate | 2024 | Gas | GG | 850 | Combined Cycle Block | RFC | Summer | 40610.89 | 153.8 | 1 | 1 | 9623-Particulate stack emissions (gas turbine) | D1-Forced - Immediate | 850-Combined Cycle Block
9623 | Particulate stack emissions (gas turbine) | Regulatory; Safety; Environmental | Stack Emission | D1 | Forced - Immediate | 2024 | Gas | GG | 850 | Combined Cycle Block | RFC | Summer | 14720.45 | 65.4 | 1 | 1 | 9623-Particulate stack emissions (gas turbine) | D1-Forced - Immediate | 850-Combined Cycle Block
9623 | Particulate stack emissions (gas turbine) | Regulatory; Safety; Environmental | Stack Emission | D1 | Forced - Immediate | 2024 | Gas | GG | 850 | Combined Cycle Block | RFC | Summer | 6288.36 | 75.4 | 1 | 1 | 9623-Particulate stack emissions (gas turbine) | D1-Forced - Immediate | 850-Combined Cycle Block
9623 | Particulate stack emissions (gas turbine) | Regulatory; Safety; Environmental | Stack Emission | D1 | Forced - Immediate | 2024 | Gas | GG | 850 | Combined Cycle Block | RFC | Summer | 664.56 | 20.8 | 1 | 1 | 9623-Particulate stack emissions (gas turbine) | D1-Forced - Immediate | 850-Combined Cycle Block
9623 | Particulate stack emissions (gas turbine) | Regulatory; Safety; Environmental | Stack Emission | D1 | Forced - Immediate | 2024 | Gas | GG | 850 | Combined Cycle Block | RFC | Summer | 32072.6466 | 75.4 | 1 | 1 | 9623-Particulate stack emissions (gas turbine) | D1-Forced - Immediate | 850-Combined Cycle Block
9623 | Particulate stack emissions (gas turbine) | Regulatory; Safety; Environmental | Stack Emission | U1 | Forced - Immediate | 2024 | Gas | GG | 850 | Combined Cycle Block | RFC | Summer | 20042.19 | 365.4 | 1 | 1 | 9623-Particulate stack emissions (gas turbine) | U1-Forced - Immediate | 850-Combined Cycle Block
9623 | Particulate stack emissions (gas turbine) | Regulatory; Safety; Environmental | Stack Emission | D1 | Forced - Immediate | 2024 | Gas | GG | 850 | Combined Cycle Block | RFC | Summer | 12997.26 | 67.8 | 1 | 1 | 9623-Particulate stack emissions (gas turbine) | D1-Forced - Immediate | 850-Combined Cycle Block
9623 | Particulate stack emissions (gas turbine) | Regulatory; Safety; Environmental | Stack Emission | U1 | Forced - Immediate | 2024 | Gas | GG | 850 | Combined Cycle Block | RFC | Summer | 39200.54 | 362.8 | 1 | 1 | 9623-Particulate stack emissions (gas turbine) | U1-Forced - Immediate | 850-Combined Cycle Block
9624 | Particulate stack emissions (jet engines) | Regulatory; Safety; Environmental | Stack Emission | U1 | Forced - Immediate | 2024 | Gas | GG | 300 | Gas Turbine/Jet Engine (Simple Cycle Operation) | WECC | Off-Peak | 174828.3333 | 65 | 1 | 1 | 9624-Particulate stack emissions (jet engines) | U1-Forced - Immediate | 300-Gas Turbine/Jet Engine (Simple Cycle Operation)
9630 | Opacity (fossil) | Regulatory; Safety; Environmental | Stack Emission | D1 | Forced - Immediate | 2024 | Coal | CC | 100 | Fossil-Steam | SERC | Off-Peak | 2377.2 | 16.98 | 1 | 1 | 9630-Opacity (fossil) | D1-Forced - Immediate | 100-Fossil-Steam
9630 | Opacity (fossil) | Regulatory; Safety; Environmental | Stack Emission | D1 | Forced - Immediate | 2024 | Coal | CC | 100 | Fossil-Steam | RFC | Summer | 53.0833 | 65 | 1 | 1 | 9630-Opacity (fossil) | D1-Forced - Immediate | 100-Fossil-Steam
9630 | Opacity (fossil) | Regulatory; Safety; Environmental | Stack Emission | D1 | Forced - Immediate | 2024 | Coal | CC | 100 | Fossil-Steam | RFC | Off-Peak | 75.6875 | 129.75 | 1 | 1 | 9630-Opacity (fossil) | D1-Forced - Immediate | 100-Fossil-Steam
9630 | Opacity (fossil) | Regulatory; Safety; Environmental | Stack Emission | D1 | Forced - Immediate | 2024 | NULL | NULL | 100 | Fossil-Steam | WECC | Winter | NULL | NULL | 1 | 1 | 9630-Opacity (fossil) | D1-Forced - Immediate | 100-Fossil-Steam
9630 | Opacity (fossil) | Regulatory; Safety; Environmental | Stack Emission | D1 | Forced - Immediate | 2024 | Coal | CC | 100 | Fossil-Steam | RFC | Summer | 68.7499 | 75 | 1 | 1 | 9630-Opacity (fossil) | D1-Forced - Immediate | 100-Fossil-Steam
9630 | Opacity (fossil) | Regulatory; Safety; Environmental | Stack Emission | D1 | Forced - Immediate | 2024 | Coal | CC | 100 | Fossil-Steam | MRO | Summer | 141.6666 | 100 | 1 | 1 | 9630-Opacity (fossil) | D1-Forced - Immediate | 100-Fossil-Steam
9630 | Opacity (fossil) | Regulatory; Safety; Environmental | Stack Emission | D1 | Forced - Immediate | 2024 | Coal | CC | 100 | Fossil-Steam | RFC | Off-Peak | 159.3832 | 131 | 1 | 1 | 9630-Opacity (fossil) | D1-Forced - Immediate | 100-Fossil-Steam
9630 | Opacity (fossil) | Regulatory; Safety; Environmental | Stack Emission | D1 | Forced - Immediate | 2024 | Coal | CC | 100 | Fossil-Steam | MRO | Summer | 110.8333 | 175 | 1 | 1 | 9630-Opacity (fossil) | D1-Forced - Immediate | 100-Fossil-Steam
9630 | Opacity (fossil) | Regulatory; Safety; Environmental | Stack Emission | D1 | Forced - Immediate | 2024 | Coal | CC | 100 | Fossil-Steam | MRO | Summer | 87.4999 | 150 | 1 | 1 | 9630-Opacity (fossil) | D1-Forced - Immediate | 100-Fossil-Steam
9630 | Opacity (fossil) | Regulatory; Safety; Environmental | Stack Emission | D1 | Forced - Immediate | 2024 | Coal | CC | 100 | Fossil-Steam | RFC | Summer | 216.6666 | 100 | 1 | 1 | 9630-Opacity (fossil) | D1-Forced - Immediate | 100-Fossil-Steam
9630 | Opacity (fossil) | Regulatory; Safety; Environmental | Stack Emission | D1 | Forced - Immediate | 2024 | Coal | CC | 100 | Fossil-Steam | WECC | Off-Peak | 480 | 60 | 1 | 1 | 9630-Opacity (fossil) | D1-Forced - Immediate | 100-Fossil-Steam
9630 | Opacity (fossil) | Regulatory; Safety; Environmental | Stack Emission | D1 | Forced - Immediate | 2024 | Coal | CC | 100 | Fossil-Steam | RFC | Summer | 126.6332 | 131 | 1 | 1 | 9630-Opacity (fossil) | D1-Forced - Immediate | 100-Fossil-Steam
9630 | Opacity (fossil) | Regulatory; Safety; Environmental | Stack Emission | D1 | Forced - Immediate | 2024 | Coal | CC | 100 | Fossil-Steam | RFC | Summer | 94.535 | 270.1 | 1 | 1 | 9630-Opacity (fossil) | D1-Forced - Immediate | 100-Fossil-Steam
9630 | Opacity (fossil) | Regulatory; Safety; Environmental | Stack Emission | D1 | Forced - Immediate | 2024 | Coal | CC | 100 | Fossil-Steam | RFC | Summer | 440.2 | 220.1 | 1 | 1 | 9630-Opacity (fossil) | D1-Forced - Immediate | 100-Fossil-Steam
9630 | Opacity (fossil) | Regulatory; Safety; Environmental | Stack Emission | D1 | Forced - Immediate | 2024 | Coal | CC | 100 | Fossil-Steam | MRO | Summer | 5 | 150 | 1 | 1 | 9630-Opacity (fossil) | D1-Forced - Immediate | 100-Fossil-Steam
9630 | Opacity (fossil) | Regulatory; Safety; Environmental | Stack Emission | D1 | Forced - Immediate | 2024 | Coal | CC | 100 | Fossil-Steam | MRO | Summer | 128.3333 | 100 | 1 | 1 | 9630-Opacity (fossil) | D1-Forced - Immediate | 100-Fossil-Steam
9630 | Opacity (fossil) | Regulatory; Safety; Environmental | Stack Emission | D1 | Forced - Immediate | 2024 | Coal | CC | 100 | Fossil-Steam | MRO | Summer | 202.0832 | 125 | 1 | 1 | 9630-Opacity (fossil) | D1-Forced - Immediate | 100-Fossil-Steam
9630 | Opacity (fossil) | Regulatory; Safety; Environmental | Stack Emission | D1 | Forced - Immediate | 2024 | Coal | CC | 100 | Fossil-Steam | MRO | Summer | 814.5833 | 125 | 1 | 1 | 9630-Opacity (fossil) | D1-Forced - Immediate | 100-Fossil-Steam
9630 | Opacity (fossil) | Regulatory; Safety; Environmental | Stack Emission | D1 | Forced - Immediate | 2024 | Coal | CC | 100 | Fossil-Steam | MRO | Summer | 51.6666 | 100 | 1 | 1 | 9630-Opacity (fossil) | D1-Forced - Immediate | 100-Fossil-Steam
9630 | Opacity (fossil) | Regulatory; Safety; Environmental | Stack Emission | D1 | Forced - Immediate | 2024 | Coal | CC | 100 | Fossil-Steam | MRO | Summer | 153.3333 | 100 | 1 | 1 | 9630-Opacity (fossil) | D1-Forced - Immediate | 100-Fossil-Steam
9630 | Opacity (fossil) | Regulatory; Safety; Environmental | Stack Emission | D1 | Forced - Immediate | 2024 | Coal | CC | 100 | Fossil-Steam | RFC | Summer | 270.8333 | 250 | 1 | 1 | 9630-Opacity (fossil) | D1-Forced - Immediate | 100-Fossil-Steam
9630 | Opacity (fossil) | Regulatory; Safety; Environmental | Stack Emission | D1 | Forced - Immediate | 2024 | Coal | CC | 100 | Fossil-Steam | MRO | Summer | 935.4166 | 125 | 1 | 1 | 9630-Opacity (fossil) | D1-Forced - Immediate | 100-Fossil-Steam
9630 | Opacity (fossil) | Regulatory; Safety; Environmental | Stack Emission | D1 | Forced - Immediate | 2024 | Coal | CC | 100 | Fossil-Steam | MRO | Summer | 60 | 150 | 1 | 1 | 9630-Opacity (fossil) | D1-Forced - Immediate | 100-Fossil-Steam
9630 | Opacity (fossil) | Regulatory; Safety; Environmental | Stack Emission | D1 | Forced - Immediate | 2024 | Coal | CC | 100 | Fossil-Steam | WECC | Summer | 167.6166 | 113 | 1 | 1 | 9630-Opacity (fossil) | D1-Forced - Immediate | 100-Fossil-Steam
9630 | Opacity (fossil) | Regulatory; Safety; Environmental | Stack Emission | D1 | Forced - Immediate | 2024 | Coal | CC | 100 | Fossil-Steam | MRO | Summer | 331.3333 | 40 | 1 | 1 | 9630-Opacity (fossil) | D1-Forced - Immediate | 100-Fossil-Steam
9630 | Opacity (fossil) | Regulatory; Safety; Environmental | Stack Emission | D1 | Forced - Immediate | 2024 | Coal | CC | 100 | Fossil-Steam | SERC | Summer | 1297.9165 | 175 | 1 | 1 | 9630-Opacity (fossil) | D1-Forced - Immediate | 100-Fossil-Steam
9630 | Opacity (fossil) | Regulatory; Safety; Environmental | Stack Emission | D1 | Forced - Immediate | 2024 | Coal | CC | 100 | Fossil-Steam | MRO | Summer | 60.8333 | 50 | 1 | 1 | 9630-Opacity (fossil) | D1-Forced - Immediate | 100-Fossil-Steam
9630 | Opacity (fossil) | Regulatory; Safety; Environmental | Stack Emission | D1 | Forced - Immediate | 2024 | Coal | CC | 100 | Fossil-Steam | WECC | Summer | 203.6332 | 149 | 1 | 1 | 9630-Opacity (fossil) | D1-Forced - Immediate | 100-Fossil-Steam
9630 | Opacity (fossil) | Regulatory; Safety; Environmental | Stack Emission | D1 | Forced - Immediate | 2024 | Coal | CC | 100 | Fossil-Steam | WECC | Summer | 441.1833 | 103 | 1 | 1 | 9630-Opacity (fossil) | D1-Forced - Immediate | 100-Fossil-Steam
9630 | Opacity (fossil) | Regulatory; Safety; Environmental | Stack Emission | D1 | Forced - Immediate | 2024 | Coal | CC | 100 | Fossil-Steam | SERC | Summer | 3409.82 | 117.58 | 1 | 1 | 9630-Opacity (fossil) | D1-Forced - Immediate | 100-Fossil-Steam
9630 | Opacity (fossil) | Regulatory; Safety; Environmental | Stack Emission | D1 | Forced - Immediate | 2024 | Coal | CC | 100 | Fossil-Steam | MRO | Summer | 64.9999 | 75 | 1 | 1 | 9630-Opacity (fossil) | D1-Forced - Immediate | 100-Fossil-Steam
9630 | Opacity (fossil) | Regulatory; Safety; Environmental | Stack Emission | D1 | Forced - Immediate | 2024 | Coal | CC | 100 | Fossil-Steam | MRO | Summer | 620 | 50 | 1 | 1 | 9630-Opacity (fossil) | D1-Forced - Immediate | 100-Fossil-Steam
9630 | Opacity (fossil) | Regulatory; Safety; Environmental | Stack Emission | D1 | Forced - Immediate | 2024 | Coal | CC | 100 | Fossil-Steam | WECC | Summer | 576.4 | 131 | 1 | 1 | 9630-Opacity (fossil) | D1-Forced - Immediate | 100-Fossil-Steam
9630 | Opacity (fossil) | Regulatory; Safety; Environmental | Stack Emission | D1 | Forced - Immediate | 2024 | Coal | CC | 100 | Fossil-Steam | WECC | Winter | 116.35 | 39 | 1 | 1 | 9630-Opacity (fossil) | D1-Forced - Immediate | 100-Fossil-Steam
9630 | Opacity (fossil) | Regulatory; Safety; Environmental | Stack Emission | D1 | Forced - Immediate | 2024 | Coal | CC | 100 | Fossil-Steam | MRO | Summer | 75 | 75 | 1 | 1 | 9630-Opacity (fossil) | D1-Forced - Immediate | 100-Fossil-Steam
9630 | Opacity (fossil) | Regulatory; Safety; Environmental | Stack Emission | D1 | Forced - Immediate | 2024 | Coal | CC | 100 | Fossil-Steam | RFC | Summer | 772.7948 | 365.1 | 1 | 1 | 9630-Opacity (fossil) | D1-Forced - Immediate | 100-Fossil-Steam
9630 | Opacity (fossil) | Regulatory; Safety; Environmental | Stack Emission | D1 | Forced - Immediate | 2024 | Coal | CC | 100 | Fossil-Steam | MRO | Summer | 6623.75 | 175 | 1 | 1 | 9630-Opacity (fossil) | D1-Forced - Immediate | 100-Fossil-Steam
9630 | Opacity (fossil) | Regulatory; Safety; Environmental | Stack Emission | D1 | Forced - Immediate | 2024 | Oil | OO | 100 | Fossil-Steam | NPCC | Winter | 14 | 105 | 1 | 1 | 9630-Opacity (fossil) | D1-Forced - Immediate | 100-Fossil-Steam
9630 | Opacity (fossil) | Regulatory; Safety; Environmental | Stack Emission | D1 | Forced - Immediate | 2024 | Coal | CC | 100 | Fossil-Steam | WECC | Summer | 75.2333 | 122 | 1 | 1 | 9630-Opacity (fossil) | D1-Forced - Immediate | 100-Fossil-Steam
9630 | Opacity (fossil) | Regulatory; Safety; Environmental | Stack Emission | D1 | Forced - Immediate | 2024 | Coal | CC | 100 | Fossil-Steam | MRO | Summer | 977.0833 | 125 | 1 | 1 | 9630-Opacity (fossil) | D1-Forced - Immediate | 100-Fossil-Steam
9630 | Opacity (fossil) | Regulatory; Safety; Environmental | Stack Emission | D1 | Forced - Immediate | 2024 | Coal | CC | 100 | Fossil-Steam | MRO | Winter | 528 | 80 | 1 | 1 | 9630-Opacity (fossil) | D1-Forced - Immediate | 100-Fossil-Steam
9630 | Opacity (fossil) | Regulatory; Safety; Environmental | Stack Emission | D1 | Forced - Immediate | 2024 | Oil | OO | 100 | Fossil-Steam | NPCC | Winter | 24.75 | 55 | 1 | 1 | 9630-Opacity (fossil) | D1-Forced - Immediate | 100-Fossil-Steam
9630 | Opacity (fossil) | Regulatory; Safety; Environmental | Stack Emission | D1 | Forced - Immediate | 2024 | Coal | CC | 100 | Fossil-Steam | MRO | Summer | 410 | 50 | 1 | 1 | 9630-Opacity (fossil) | D1-Forced - Immediate | 100-Fossil-Steam
9630 | Opacity (fossil) | Regulatory; Safety; Environmental | Stack Emission | D1 | Forced - Immediate | 2024 | Coal | CC | 100 | Fossil-Steam | MRO | Summer | 1050 | 125 | 1 | 1 | 9630-Opacity (fossil) | D1-Forced - Immediate | 100-Fossil-Steam
9630 | Opacity (fossil) | Regulatory; Safety; Environmental | Stack Emission | D1 | Forced - Immediate | 2024 | Coal | CC | 100 | Fossil-Steam | MRO | Winter | 551.9666 | 57.1 | 1 | 1 | 9630-Opacity (fossil) | D1-Forced - Immediate | 100-Fossil-Steam
9630 | Opacity (fossil) | Regulatory; Safety; Environmental | Stack Emission | D1 | Forced - Immediate | 2024 | Oil | OO | 100 | Fossil-Steam | NPCC | Winter | 57.75 | 105 | 1 | 1 | 9630-Opacity (fossil) | D1-Forced - Immediate | 100-Fossil-Steam
9630 | Opacity (fossil) | Regulatory; Safety; Environmental | Stack Emission | D1 | Forced - Immediate | 2024 | Coal | CC | 100 | Fossil-Steam | RFC | Summer | 525.175 | 300.1 | 1 | 1 | 9630-Opacity (fossil) | D1-Forced - Immediate | 100-Fossil-Steam
9630 | Opacity (fossil) | Regulatory; Safety; Environmental | Stack Emission | D1 | Forced - Immediate | 2024 | Coal | CC | 100 | Fossil-Steam | MRO | Summer | 1147.9166 | 125 | 1 | 1 | 9630-Opacity (fossil) | D1-Forced - Immediate | 100-Fossil-Steam
9630 | Opacity (fossil) | Regulatory; Safety; Environmental | Stack Emission | D1 | Forced - Immediate | 2024 | Coal | CC | 100 | Fossil-Steam | SERC | Winter | 1160.6998 | 477 | 1 | 1 | 9630-Opacity (fossil) | D1-Forced - Immediate | 100-Fossil-Steam
9630 | Opacity (fossil) | Regulatory; Safety; Environmental | Stack Emission | D2 | Forced - Delayed | 2024 | Coal | LI | 100 | Fossil-Steam | TRE | Off-Peak | 75.7166 | 77 | 1 | 1 | 9630-Opacity (fossil) | D2-Forced - Delayed | 100-Fossil-Steam
9630 | Opacity (fossil) | Regulatory; Safety; Environmental | Stack Emission | D1 | Forced - Immediate | 2024 | Coal | CC | 100 | Fossil-Steam | MRO | Summer | 568.3333 | 100 | 1 | 1 | 9630-Opacity (fossil) | D1-Forced - Immediate | 100-Fossil-Steam
9630 | Opacity (fossil) | Regulatory; Safety; Environmental | Stack Emission | D1 | Forced - Immediate | 2024 | Coal | CC | 100 | Fossil-Steam | WECC | Summer | 1154.55 | 179 | 1 | 1 | 9630-Opacity (fossil) | D1-Forced - Immediate | 100-Fossil-Steam
9630 | Opacity (fossil) | Regulatory; Safety; Environmental | Stack Emission | D1 | Forced - Immediate | 2024 | Coal | CC | 100 | Fossil-Steam | RFC | Winter | 7783.7331 | 404 | 1 | 1 | 9630-Opacity (fossil) | D1-Forced - Immediate | 100-Fossil-Steam
9630 | Opacity (fossil) | Regulatory; Safety; Environmental | Stack Emission | D2 | Forced - Delayed | 2024 | Coal | LI | 100 | Fossil-Steam | TRE | Off-Peak | 83.3 | 42 | 1 | 1 | 9630-Opacity (fossil) | D2-Forced - Delayed | 100-Fossil-Steam
9630 | Opacity (fossil) | Regulatory; Safety; Environmental | Stack Emission | D1 | Forced - Immediate | 2024 | Coal | CC | 100 | Fossil-Steam | SERC | Summer | 1072.0832 | 155 | 1 | 1 | 9630-Opacity (fossil) | D1-Forced - Immediate | 100-Fossil-Steam
9630 | Opacity (fossil) | Regulatory; Safety; Environmental | Stack Emission | D1 | Forced - Immediate | 2024 | Coal | CC | 100 | Fossil-Steam | MRO | Summer | 1174.9999 | 150 | 1 | 1 | 9630-Opacity (fossil) | D1-Forced - Immediate | 100-Fossil-Steam
9630 | Opacity (fossil) | Regulatory; Safety; Environmental | Stack Emission | D1 | Forced - Immediate | 2024 | Gas | GG | 100 | Fossil-Steam | RFC | Off-Peak | 90005.63 | 67.8 | 1 | 1 | 9630-Opacity (fossil) | D1-Forced - Immediate | 100-Fossil-Steam
9630 | Opacity (fossil) | Regulatory; Safety; Environmental | Stack Emission | D2 | Forced - Delayed | 2024 | Coal | LI | 100 | Fossil-Steam | TRE | Off-Peak | 129.0666 | 88 | 1 | 1 | 9630-Opacity (fossil) | D2-Forced - Delayed | 100-Fossil-Steam
9630 | Opacity (fossil) | Regulatory; Safety; Environmental | Stack Emission | D1 | Forced - Immediate | 2024 | Coal | CC | 100 | Fossil-Steam | MRO | Summer | 1630 | 40 | 1 | 1 | 9630-Opacity (fossil) | D1-Forced - Immediate | 100-Fossil-Steam
9630 | Opacity (fossil) | Regulatory; Safety; Environmental | Stack Emission | D1 | Forced - Immediate | 2024 | Coal | CC | 100 | Fossil-Steam | RFC | Winter | 287.1333 | 73 | 1 | 1 | 9630-Opacity (fossil) | D1-Forced - Immediate | 100-Fossil-Steam
9630 | Opacity (fossil) | Regulatory; Safety; Environmental | Stack Emission | D1 | Forced - Immediate | 2024 | Gas | GG | 100 | Fossil-Steam | NPCC | Summer | 69.75 | 27 | 1 | 1 | 9630-Opacity (fossil) | D1-Forced - Immediate | 100-Fossil-Steam
9630 | Opacity (fossil) | Regulatory; Safety; Environmental | Stack Emission | D2 | Forced - Delayed | 2024 | Coal | LI | 100 | Fossil-Steam | TRE | Off-Peak | 131.0833 | 65 | 1 | 1 | 9630-Opacity (fossil) | D2-Forced - Delayed | 100-Fossil-Steam
9630 | Opacity (fossil) | Regulatory; Safety; Environmental | Stack Emission | D1 | Forced - Immediate | 2024 | Coal | CC | 100 | Fossil-Steam | MRO | Summer | 1762.5 | 50 | 1 | 1 | 9630-Opacity (fossil) | D1-Forced - Immediate | 100-Fossil-Steam
9630 | Opacity (fossil) | Regulatory; Safety; Environmental | Stack Emission | D1 | Forced - Immediate | 2024 | Gas | GG | 100 | Fossil-Steam | NPCC | Winter | 6.6666 | 100 | 1 | 1 | 9630-Opacity (fossil) | D1-Forced - Immediate | 100-Fossil-Steam
9630 | Opacity (fossil) | Regulatory; Safety; Environmental | Stack Emission | D1 | Forced - Immediate | 2024 | Oil | OO | 100 | Fossil-Steam | NPCC | Winter | 38.3332 | 230 | 1 | 1 | 9630-Opacity (fossil) | D1-Forced - Immediate | 100-Fossil-Steam
9630 | Opacity (fossil) | Regulatory; Safety; Environmental | Stack Emission | D2 | Forced - Delayed | 2024 | Coal | LI | 100 | Fossil-Steam | TRE | Off-Peak | 173.25 | 105 | 1 | 1 | 9630-Opacity (fossil) | D2-Forced - Delayed | 100-Fossil-Steam
9630 | Opacity (fossil) | Regulatory; Safety; Environmental | Stack Emission | D1 | Forced - Immediate | 2024 | Coal | CC | 100 | Fossil-Steam | MRO | Summer | 16669.0113 | 24.22 | 1 | 1 | 9630-Opacity (fossil) | D1-Forced - Immediate | 100-Fossil-Steam
9630 | Opacity (fossil) | Regulatory; Safety; Environmental | Stack Emission | D1 | Forced - Immediate | 2024 | Gas | GG | 100 | Fossil-Steam | NPCC | Winter | 51.75 | 69 | 1 | 1 | 9630-Opacity (fossil) | D1-Forced - Immediate | 100-Fossil-Steam
9630 | Opacity (fossil) | Regulatory; Safety; Environmental | Stack Emission | D2 | Forced - Delayed | 2024 | Coal | CC | 100 | Fossil-Steam | RFC | Off-Peak | 668 | 16.7 | 1 | 1 | 9630-Opacity (fossil) | D2-Forced - Delayed | 100-Fossil-Steam
9630 | Opacity (fossil) | Regulatory; Safety; Environmental | Stack Emission | D2 | Forced - Delayed | 2024 | Coal | LI | 100 | Fossil-Steam | TRE | Off-Peak | 193.75 | 25 | 1 | 1 | 9630-Opacity (fossil) | D2-Forced - Delayed | 100-Fossil-Steam
9630 | Opacity (fossil) | Regulatory; Safety; Environmental | Stack Emission | D1 | Forced - Immediate | 2024 | Coal | CC | 100 | Fossil-Steam | WECC | Winter | 12.6 | 28 | 1 | 1 | 9630-Opacity (fossil) | D1-Forced - Immediate | 100-Fossil-Steam
9630 | Opacity (fossil) | Regulatory; Safety; Environmental | Stack Emission | D1 | Forced - Immediate | 2024 | Gas | GG | 100 | Fossil-Steam | RFC | Winter | 38102.6666 | 68 | 1 | 1 | 9630-Opacity (fossil) | D1-Forced - Immediate | 100-Fossil-Steam
9630 | Opacity (fossil) | Regulatory; Safety; Environmental | Stack Emission | D2 | Forced - Delayed | 2024 | Coal | CC | 100 | Fossil-Steam | SERC | Summer | 70.55 | 17 | 1 | 1 | 9630-Opacity (fossil) | D2-Forced - Delayed | 100-Fossil-Steam
9630 | Opacity (fossil) | Regulatory; Safety; Environmental | Stack Emission | D2 | Forced - Delayed | 2024 | Coal | LI | 100 | Fossil-Steam | TRE | Off-Peak | 229.7166 | 77 | 1 | 1 | 9630-Opacity (fossil) | D2-Forced - Delayed | 100-Fossil-Steam
9630 | Opacity (fossil) | Regulatory; Safety; Environmental | Stack Emission | D1 | Forced - Immediate | 2024 | Coal | CC | 100 | Fossil-Steam | SERC | Winter | 114 | 22.8 | 1 | 1 | 9630-Opacity (fossil) | D1-Forced - Immediate | 100-Fossil-Steam
9630 | Opacity (fossil) | Regulatory; Safety; Environmental | Stack Emission | D2 | Forced - Delayed | 2024 | Coal | CC | 100 | Fossil-Steam | SERC | Summer | 2460.2666 | 224 | 1 | 1 | 9630-Opacity (fossil) | D2-Forced - Delayed | 100-Fossil-Steam
9630 | Opacity (fossil) | Regulatory; Safety; Environmental | Stack Emission | D2 | Forced - Delayed | 2024 | Coal | LI | 100 | Fossil-Steam | TRE | Off-Peak | 23.8 | 12 | 1 | 1 | 9630-Opacity (fossil) | D2-Forced - Delayed | 100-Fossil-Steam
9630 | Opacity (fossil) | Regulatory; Safety; Environmental | Stack Emission | D2 | Forced - Delayed | 2024 | Coal | LI | 100 | Fossil-Steam | TRE | Off-Peak | 300.2833 | 43 | 1 | 1 | 9630-Opacity (fossil) | D2-Forced - Delayed | 100-Fossil-Steam
9630 | Opacity (fossil) | Regulatory; Safety; Environmental | Stack Emission | D1 | Forced - Immediate | 2024 | Coal | CC | 100 | Fossil-Steam | RFC | Winter | 544.4998 | 270 | 1 | 1 | 9630-Opacity (fossil) | D1-Forced - Immediate | 100-Fossil-Steam
9630 | Opacity (fossil) | Regulatory; Safety; Environmental | Stack Emission | D2 | Forced - Delayed | 2024 | Coal | LI | 100 | Fossil-Steam | TRE | Off-Peak | 5.3333 | 20 | 1 | 1 | 9630-Opacity (fossil) | D2-Forced - Delayed | 100-Fossil-Steam
9630 | Opacity (fossil) | Regulatory; Safety; Environmental | Stack Emission | D2 | Forced - Delayed | 2024 | Coal | LI | 100 | Fossil-Steam | TRE | Off-Peak | 29.75 | 15 | 1 | 1 | 9630-Opacity (fossil) | D2-Forced - Delayed | 100-Fossil-Steam
9630 | Opacity (fossil) | Regulatory; Safety; Environmental | Stack Emission | D2 | Forced - Delayed | 2024 | Coal | LI | 100 | Fossil-Steam | TRE | Off-Peak | 822.2833 | 103 | 1 | 1 | 9630-Opacity (fossil) | D2-Forced - Delayed | 100-Fossil-Steam
9630 | Opacity (fossil) | Regulatory; Safety; Environmental | Stack Emission | D1 | Forced - Immediate | 2024 | Gas | GG | 100 | Fossil-Steam | NPCC | Off-Peak | 349.5748 | 265.5 | 1 | 1 | 9630-Opacity (fossil) | D1-Forced - Immediate | 100-Fossil-Steam
9630 | Opacity (fossil) | Regulatory; Safety; Environmental | Stack Emission | D2 | Forced - Delayed | 2024 | Coal | LI | 100 | Fossil-Steam | TRE | Off-Peak | 34.4167 | 35 | 1 | 1 | 9630-Opacity (fossil) | D2-Forced - Delayed | 100-Fossil-Steam
9630 | Opacity (fossil) | Regulatory; Safety; Environmental | Stack Emission | D2 | Forced - Delayed | 2024 | Coal | LI | 100 | Fossil-Steam | TRE | Off-Peak | 171.2833 | 43 | 1 | 1 | 9630-Opacity (fossil) | D2-Forced - Delayed | 100-Fossil-Steam
9630 | Opacity (fossil) | Regulatory; Safety; Environmental | Stack Emission | D2 | Forced - Delayed | 2024 | Coal | LI | 100 | Fossil-Steam | TRE | Off-Peak | 954.1666 | 125 | 1 | 1 | 9630-Opacity (fossil) | D2-Forced - Delayed | 100-Fossil-Steam
9630 | Opacity (fossil) | Regulatory; Safety; Environmental | Stack Emission | D1 | Forced - Immediate | 2024 | Gas | GG | 100 | Fossil-Steam | NPCC | Summer | 74.7 | 27 | 1 | 1 | 9630-Opacity (fossil) | D1-Forced - Immediate | 100-Fossil-Steam
9630 | Opacity (fossil) | Regulatory; Safety; Environmental | Stack Emission | D2 | Forced - Delayed | 2024 | Coal | LI | 100 | Fossil-Steam | TRE | Off-Peak | 68.7167 | 19 | 1 | 1 | 9630-Opacity (fossil) | D2-Forced - Delayed | 100-Fossil-Steam
9630 | Opacity (fossil) | Regulatory; Safety; Environmental | Stack Emission | D2 | Forced - Delayed | 2024 | Coal | LI | 100 | Fossil-Steam | TRE | Off-Peak | 573.3 | 78 | 1 | 1 | 9630-Opacity (fossil) | D2-Forced - Delayed | 100-Fossil-Steam
9630 | Opacity (fossil) | Regulatory; Safety; Environmental | Stack Emission | D2 | Forced - Delayed | 2024 | Coal | LI | 100 | Fossil-Steam | TRE | Off-Peak | 1214.0833 | 85 | 1 | 1 | 9630-Opacity (fossil) | D2-Forced - Delayed | 100-Fossil-Steam
9630 | Opacity (fossil) | Regulatory; Safety; Environmental | Stack Emission | D1 | Forced - Immediate | 2024 | Gas | GG | 100 | Fossil-Steam | NPCC | Winter | 87.9999 | 165 | 1 | 1 | 9630-Opacity (fossil) | D1-Forced - Immediate | 100-Fossil-Steam
9630 | Opacity (fossil) | Regulatory; Safety; Environmental | Stack Emission | D2 | Forced - Delayed | 2024 | Coal | LI | 100 | Fossil-Steam | TRE | Off-Peak | 72.7666 | 74 | 1 | 1 | 9630-Opacity (fossil) | D2-Forced - Delayed | 100-Fossil-Steam
9630 | Opacity (fossil) | Regulatory; Safety; Environmental | Stack Emission | D2 | Forced - Delayed | 2024 | Coal | LI | 100 | Fossil-Steam | TRE | Off-Peak | 636 | 106 | 1 | 1 | 9630-Opacity (fossil) | D2-Forced - Delayed | 100-Fossil-Steam
9630 | Opacity (fossil) | Regulatory; Safety; Environmental | Stack Emission | D2 | Forced - Delayed | 2024 | Coal | LI | 100 | Fossil-Steam | TRE | Off-Peak | 1436.9999 | 90 | 1 | 1 | 9630-Opacity (fossil) | D2-Forced - Delayed | 100-Fossil-Steam
9630 | Opacity (fossil) | Regulatory; Safety; Environmental | Stack Emission | D1 | Forced - Immediate | 2024 | Gas | GG | 100 | Fossil-Steam | RFC | Winter | 1183.8447 | 420.3 | 1 | 1 | 9630-Opacity (fossil) | D1-Forced - Immediate | 100-Fossil-Steam
9630 | Opacity (fossil) | Regulatory; Safety; Environmental | Stack Emission | D2 | Forced - Delayed | 2024 | Coal | LI | 100 | Fossil-Steam | TRE | Off-Peak | 95.7333 | 16 | 1 | 1 | 9630-Opacity (fossil) | D2-Forced - Delayed | 100-Fossil-Steam
9630 | Opacity (fossil) | Regulatory; Safety; Environmental | Stack Emission | D2 | Forced - Delayed | 2024 | Coal | LI | 100 | Fossil-Steam | TRE | Off-Peak | 698.8333 | 70 | 1 | 1 | 9630-Opacity (fossil) | D2-Forced - Delayed | 100-Fossil-Steam
9630 | Opacity (fossil) | Regulatory; Safety; Environmental | Stack Emission | D2 | Forced - Delayed | 2024 | Coal | LI | 100 | Fossil-Steam | TRE | Off-Peak | 1963.6999 | 219 | 1 | 1 | 9630-Opacity (fossil) | D2-Forced - Delayed | 100-Fossil-Steam
9630 | Opacity (fossil) | Regulatory; Safety; Environmental | Stack Emission | D2 | Forced - Delayed | 2024 | Coal | CC | 100 | Fossil-Steam | SERC | Winter | 1713.7998 | 627 | 1 | 1 | 9630-Opacity (fossil) | D2-Forced - Delayed | 100-Fossil-Steam
9630 | Opacity (fossil) | Regulatory; Safety; Environmental | Stack Emission | D2 | Forced - Delayed | 2024 | Coal | LI | 100 | Fossil-Steam | TRE | Off-Peak | 279.3333 | 40 | 1 | 1 | 9630-Opacity (fossil) | D2-Forced - Delayed | 100-Fossil-Steam
9630 | Opacity (fossil) | Regulatory; Safety; Environmental | Stack Emission | D2 | Forced - Delayed | 2024 | Coal | LI | 100 | Fossil-Steam | TRE | Off-Peak | 767.4667 | 32 | 1 | 1 | 9630-Opacity (fossil) | D2-Forced - Delayed | 100-Fossil-Steam
9630 | Opacity (fossil) | Regulatory; Safety; Environmental | Stack Emission | D2 | Forced - Delayed | 2024 | Coal | LI | 100 | Fossil-Steam | TRE | Off-Peak | 3011.7166 | 137 | 1 | 1 | 9630-Opacity (fossil) | D2-Forced - Delayed | 100-Fossil-Steam
9630 | Opacity (fossil) | Regulatory; Safety; Environmental | Stack Emission | D2 | Forced - Delayed | 2024 | Coal | LI | 100 | Fossil-Steam | TRE | Off-Peak | 29 | 15 | 1 | 1 | 9630-Opacity (fossil) | D2-Forced - Delayed | 100-Fossil-Steam
9630 | Opacity (fossil) | Regulatory; Safety; Environmental | Stack Emission | D2 | Forced - Delayed | 2024 | Coal | LI | 100 | Fossil-Steam | TRE | Off-Peak | 294.65 | 71 | 1 | 1 | 9630-Opacity (fossil) | D2-Forced - Delayed | 100-Fossil-Steam
9630 | Opacity (fossil) | Regulatory; Safety; Environmental | Stack Emission | D2 | Forced - Delayed | 2024 | Coal | LI | 100 | Fossil-Steam | TRE | Off-Peak | 934.0833 | 55 | 1 | 1 | 9630-Opacity (fossil) | D2-Forced - Delayed | 100-Fossil-Steam
9630 | Opacity (fossil) | Regulatory; Safety; Environmental | Stack Emission | D2 | Forced - Delayed | 2024 | Coal | LI | 100 | Fossil-Steam | TRE | Summer | 23.3333 | 20 | 1 | 1 | 9630-Opacity (fossil) | D2-Forced - Delayed | 100-Fossil-Steam
9630 | Opacity (fossil) | Regulatory; Safety; Environmental | Stack Emission | D2 | Forced - Delayed | 2024 | Coal | LI | 100 | Fossil-Steam | TRE | Off-Peak | 95.2 | 48 | 1 | 1 | 9630-Opacity (fossil) | D2-Forced - Delayed | 100-Fossil-Steam
9630 | Opacity (fossil) | Regulatory; Safety; Environmental | Stack Emission | D2 | Forced - Delayed | 2024 | Coal | LI | 100 | Fossil-Steam | TRE | Off-Peak | 945.0666 | 128 | 1 | 1 | 9630-Opacity (fossil) | D2-Forced - Delayed | 100-Fossil-Steam
9630 | Opacity (fossil) | Regulatory; Safety; Environmental | Stack Emission | D2 | Forced - Delayed | 2024 | Coal | LI | 100 | Fossil-Steam | TRE | Off-Peak | 1030.1833 | 113 | 1 | 1 | 9630-Opacity (fossil) | D2-Forced - Delayed | 100-Fossil-Steam
9630 | Opacity (fossil) | Regulatory; Safety; Environmental | Stack Emission | D2 | Forced - Delayed | 2024 | Coal | LI | 100 | Fossil-Steam | TRE | Summer | 48.1666 | 34 | 1 | 1 | 9630-Opacity (fossil) | D2-Forced - Delayed | 100-Fossil-Steam
9630 | Opacity (fossil) | Regulatory; Safety; Environmental | Stack Emission | D2 | Forced - Delayed | 2024 | Coal | LI | 100 | Fossil-Steam | TRE | Off-Peak | 232.7 | 78 | 1 | 1 | 9630-Opacity (fossil) | D2-Forced - Delayed | 100-Fossil-Steam
9630 | Opacity (fossil) | Regulatory; Safety; Environmental | Stack Emission | D2 | Forced - Delayed | 2024 | Coal | LI | 100 | Fossil-Steam | TRE | Off-Peak | 2533.5 | 90 | 1 | 1 | 9630-Opacity (fossil) | D2-Forced - Delayed | 100-Fossil-Steam
9630 | Opacity (fossil) | Regulatory; Safety; Environmental | Stack Emission | D2 | Forced - Delayed | 2024 | Coal | LI | 100 | Fossil-Steam | TRE | Off-Peak | 7652.4666 | 158 | 1 | 1 | 9630-Opacity (fossil) | D2-Forced - Delayed | 100-Fossil-Steam
9630 | Opacity (fossil) | Regulatory; Safety; Environmental | Stack Emission | D2 | Forced - Delayed | 2024 | Coal | LI | 100 | Fossil-Steam | TRE | Summer | 74.0833 | 35 | 1 | 1 | 9630-Opacity (fossil) | D2-Forced - Delayed | 100-Fossil-Steam
9630 | Opacity (fossil) | Regulatory; Safety; Environmental | Stack Emission | D2 | Forced - Delayed | 2024 | Coal | LI | 100 | Fossil-Steam | TRE | Off-Peak | 540 | 90 | 1 | 1 | 9630-Opacity (fossil) | D2-Forced - Delayed | 100-Fossil-Steam
9630 | Opacity (fossil) | Regulatory; Safety; Environmental | Stack Emission | D2 | Forced - Delayed | 2024 | Coal | LI | 100 | Fossil-Steam | TRE | Off-Peak | 3141.9666 | 242 | 1 | 1 | 9630-Opacity (fossil) | D2-Forced - Delayed | 100-Fossil-Steam
9630 | Opacity (fossil) | Regulatory; Safety; Environmental | Stack Emission | D2 | Forced - Delayed | 2024 | Coal | LI | 100 | Fossil-Steam | TRE | Summer | 41.7667 | 14 | 1 | 1 | 9630-Opacity (fossil) | D2-Forced - Delayed | 100-Fossil-Steam
9630 | Opacity (fossil) | Regulatory; Safety; Environmental | Stack Emission | D2 | Forced - Delayed | 2024 | Coal | LI | 100 | Fossil-Steam | TRE | Summer | 75.6833 | 19 | 1 | 1 | 9630-Opacity (fossil) | D2-Forced - Delayed | 100-Fossil-Steam
9630 | Opacity (fossil) | Regulatory; Safety; Environmental | Stack Emission | D2 | Forced - Delayed | 2024 | Coal | LI | 100 | Fossil-Steam | TRE | Off-Peak | 675.1333 | 52 | 1 | 1 | 9630-Opacity (fossil) | D2-Forced - Delayed | 100-Fossil-Steam
9630 | Opacity (fossil) | Regulatory; Safety; Environmental | Stack Emission | D2 | Forced - Delayed | 2024 | Coal | LI | 100 | Fossil-Steam | TRE | Off-Peak | 3773.8666 | 116 | 1 | 1 | 9630-Opacity (fossil) | D2-Forced - Delayed | 100-Fossil-Steam
9630 | Opacity (fossil) | Regulatory; Safety; Environmental | Stack Emission | D2 | Forced - Delayed | 2024 | Coal | LI | 100 | Fossil-Steam | TRE | Summer | 71.4 | 36 | 1 | 1 | 9630-Opacity (fossil) | D2-Forced - Delayed | 100-Fossil-Steam
9630 | Opacity (fossil) | Regulatory; Safety; Environmental | Stack Emission | D2 | Forced - Delayed | 2024 | Coal | LI | 100 | Fossil-Steam | TRE | Summer | 76.2667 | 32 | 1 | 1 | 9630-Opacity (fossil) | D2-Forced - Delayed | 100-Fossil-Steam
9630 | Opacity (fossil) | Regulatory; Safety; Environmental | Stack Emission | D2 | Forced - Delayed | 2024 | Coal | LI | 100 | Fossil-Steam | TRE | Off-Peak | 1201.1333 | 172 | 1 | 1 | 9630-Opacity (fossil) | D2-Forced - Delayed | 100-Fossil-Steam
9630 | Opacity (fossil) | Regulatory; Safety; Environmental | Stack Emission | D2 | Forced - Delayed | 2024 | Coal | LI | 100 | Fossil-Steam | TRE | Summer | 48 | 80 | 1 | 1 | 9630-Opacity (fossil) | D2-Forced - Delayed | 100-Fossil-Steam
9630 | Opacity (fossil) | Regulatory; Safety; Environmental | Stack Emission | D2 | Forced - Delayed | 2024 | Coal | LI | 100 | Fossil-Steam | TRE | Summer | 129.35 | 39 | 1 | 1 | 9630-Opacity (fossil) | D2-Forced - Delayed | 100-Fossil-Steam
9630 | Opacity (fossil) | Regulatory; Safety; Environmental | Stack Emission | D2 | Forced - Delayed | 2024 | Coal | LI | 100 | Fossil-Steam | TRE | Summer | 93.2167 | 47 | 1 | 1 | 9630-Opacity (fossil) | D2-Forced - Delayed | 100-Fossil-Steam
9630 | Opacity (fossil) | Regulatory; Safety; Environmental | Stack Emission | D2 | Forced - Delayed | 2024 | Coal | LI | 100 | Fossil-Steam | TRE | Off-Peak | 5452.3166 | 101 | 1 | 1 | 9630-Opacity (fossil) | D2-Forced - Delayed | 100-Fossil-Steam
9630 | Opacity (fossil) | Regulatory; Safety; Environmental | Stack Emission | D2 | Forced - Delayed | 2024 | Coal | LI | 100 | Fossil-Steam | TRE | Summer | 80.55 | 27 | 1 | 1 | 9630-Opacity (fossil) | D2-Forced - Delayed | 100-Fossil-Steam
9630 | Opacity (fossil) | Regulatory; Safety; Environmental | Stack Emission | D2 | Forced - Delayed | 2024 | Coal | LI | 100 | Fossil-Steam | TRE | Summer | 169.4667 | 41 | 1 | 1 | 9630-Opacity (fossil) | D2-Forced - Delayed | 100-Fossil-Steam
9630 | Opacity (fossil) | Regulatory; Safety; Environmental | Stack Emission | D2 | Forced - Delayed | 2024 | Coal | LI | 100 | Fossil-Steam | TRE | Summer | 171 | 60 | 1 | 1 | 9630-Opacity (fossil) | D2-Forced - Delayed | 100-Fossil-Steam
9630 | Opacity (fossil) | Regulatory; Safety; Environmental | Stack Emission | D2 | Forced - Delayed | 2024 | Coal | LI | 100 | Fossil-Steam | TRE | Summer | 44 | 20 | 1 | 1 | 9630-Opacity (fossil) | D2-Forced - Delayed | 100-Fossil-Steam
9630 | Opacity (fossil) | Regulatory; Safety; Environmental | Stack Emission | D2 | Forced - Delayed | 2024 | Coal | LI | 100 | Fossil-Steam | TRE | Summer | 119 | 30 | 1 | 1 | 9630-Opacity (fossil) | D2-Forced - Delayed | 100-Fossil-Steam
9630 | Opacity (fossil) | Regulatory; Safety; Environmental | Stack Emission | D2 | Forced - Delayed | 2024 | Coal | LI | 100 | Fossil-Steam | TRE | Summer | 170.2 | 46 | 1 | 1 | 9630-Opacity (fossil) | D2-Forced - Delayed | 100-Fossil-Steam
9630 | Opacity (fossil) | Regulatory; Safety; Environmental | Stack Emission | D2 | Forced - Delayed | 2024 | Coal | LI | 100 | Fossil-Steam | TRE | Summer | 185.4833 | 31 | 1 | 1 | 9630-Opacity (fossil) | D2-Forced - Delayed | 100-Fossil-Steam
9630 | Opacity (fossil) | Regulatory; Safety; Environmental | Stack Emission | D2 | Forced - Delayed | 2024 | Coal | LI | 100 | Fossil-Steam | TRE | Summer | 45.2333 | 46 | 1 | 1 | 9630-Opacity (fossil) | D2-Forced - Delayed | 100-Fossil-Steam
9630 | Opacity (fossil) | Regulatory; Safety; Environmental | Stack Emission | D2 | Forced - Delayed | 2024 | Coal | LI | 100 | Fossil-Steam | TRE | Summer | 189.3333 | 80 | 1 | 1 | 9630-Opacity (fossil) | D2-Forced - Delayed | 100-Fossil-Steam
9630 | Opacity (fossil) | Regulatory; Safety; Environmental | Stack Emission | D2 | Forced - Delayed | 2024 | Coal | LI | 100 | Fossil-Steam | TRE | Summer | 177.5 | 75 | 1 | 1 | 9630-Opacity (fossil) | D2-Forced - Delayed | 100-Fossil-Steam
9630 | Opacity (fossil) | Regulatory; Safety; Environmental | Stack Emission | D2 | Forced - Delayed | 2024 | Coal | LI | 100 | Fossil-Steam | TRE | Summer | 190.85 | 33 | 1 | 1 | 9630-Opacity (fossil) | D2-Forced - Delayed | 100-Fossil-Steam
9630 | Opacity (fossil) | Regulatory; Safety; Environmental | Stack Emission | D2 | Forced - Delayed | 2024 | Coal | LI | 100 | Fossil-Steam | TRE | Summer | 46.5833 | 65 | 1 | 1 | 9630-Opacity (fossil) | D2-Forced - Delayed | 100-Fossil-Steam
9630 | Opacity (fossil) | Regulatory; Safety; Environmental | Stack Emission | D2 | Forced - Delayed | 2024 | Coal | LI | 100 | Fossil-Steam | TRE | Summer | 195.1833 | 49 | 1 | 1 | 9630-Opacity (fossil) | D2-Forced - Delayed | 100-Fossil-Steam
9630 | Opacity (fossil) | Regulatory; Safety; Environmental | Stack Emission | D2 | Forced - Delayed | 2024 | Coal | LI | 100 | Fossil-Steam | TRE | Summer | 233.1333 | 52 | 1 | 1 | 9630-Opacity (fossil) | D2-Forced - Delayed | 100-Fossil-Steam
9630 | Opacity (fossil) | Regulatory; Safety; Environmental | Stack Emission | D2 | Forced - Delayed | 2024 | Coal | LI | 100 | Fossil-Steam | TRE | Summer | 215 | 50 | 1 | 2 | 9630-Opacity (fossil) | D2-Forced - Delayed | 100-Fossil-Steam
9630 | Opacity (fossil) | Regulatory; Safety; Environmental | Stack Emission | D2 | Forced - Delayed | 2024 | Coal | LI | 100 | Fossil-Steam | TRE | Summer | 57.4 | 21 | 1 | 1 | 9630-Opacity (fossil) | D2-Forced - Delayed | 100-Fossil-Steam
9630 | Opacity (fossil) | Regulatory; Safety; Environmental | Stack Emission | D2 | Forced - Delayed | 2024 | Coal | LI | 100 | Fossil-Steam | TRE | Summer | 197.45 | 33 | 1 | 1 | 9630-Opacity (fossil) | D2-Forced - Delayed | 100-Fossil-Steam
9630 | Opacity (fossil) | Regulatory; Safety; Environmental | Stack Emission | D2 | Forced - Delayed | 2024 | Coal | LI | 100 | Fossil-Steam | TRE | Summer | 247.2833 | 37 | 1 | 1 | 9630-Opacity (fossil) | D2-Forced - Delayed | 100-Fossil-Steam
9630 | Opacity (fossil) | Regulatory; Safety; Environmental | Stack Emission | D2 | Forced - Delayed | 2024 | Coal | LI | 100 | Fossil-Steam | TRE | Summer | 224 | 48 | 1 | 1 | 9630-Opacity (fossil) | D2-Forced - Delayed | 100-Fossil-Steam
9630 | Opacity (fossil) | Regulatory; Safety; Environmental | Stack Emission | D2 | Forced - Delayed | 2024 | Coal | LI | 100 | Fossil-Steam | TRE | Summer | 60.9 | 21 | 1 | 1 | 9630-Opacity (fossil) | D2-Forced - Delayed | 100-Fossil-Steam
9630 | Opacity (fossil) | Regulatory; Safety; Environmental | Stack Emission | D2 | Forced - Delayed | 2024 | Coal | LI | 100 | Fossil-Steam | TRE | Summer | 202 | 40 | 1 | 1 | 9630-Opacity (fossil) | D2-Forced - Delayed | 100-Fossil-Steam
9630 | Opacity (fossil) | Regulatory; Safety; Environmental | Stack Emission | D2 | Forced - Delayed | 2024 | Coal | LI | 100 | Fossil-Steam | TRE | Summer | 294.0166 | 59 | 1 | 1 | 9630-Opacity (fossil) | D2-Forced - Delayed | 100-Fossil-Steam
9630 | Opacity (fossil) | Regulatory; Safety; Environmental | Stack Emission | D2 | Forced - Delayed | 2024 | Coal | LI | 100 | Fossil-Steam | TRE | Summer | 300.3166 | 37 | 1 | 1 | 9630-Opacity (fossil) | D2-Forced - Delayed | 100-Fossil-Steam
9630 | Opacity (fossil) | Regulatory; Safety; Environmental | Stack Emission | D2 | Forced - Delayed | 2024 | Coal | LI | 100 | Fossil-Steam | TRE | Summer | 84.7167 | 17 | 1 | 1 | 9630-Opacity (fossil) | D2-Forced - Delayed | 100-Fossil-Steam
9630 | Opacity (fossil) | Regulatory; Safety; Environmental | Stack Emission | D2 | Forced - Delayed | 2024 | Coal | LI | 100 | Fossil-Steam | TRE | Summer | 205.85 | 69 | 1 | 1 | 9630-Opacity (fossil) | D2-Forced - Delayed | 100-Fossil-Steam
9630 | Opacity (fossil) | Regulatory; Safety; Environmental | Stack Emission | D2 | Forced - Delayed | 2024 | Coal | LI | 100 | Fossil-Steam | TRE | Summer | 295.2666 | 43 | 1 | 1 | 9630-Opacity (fossil) | D2-Forced - Delayed | 100-Fossil-Steam
9630 | Opacity (fossil) | Regulatory; Safety; Environmental | Stack Emission | D2 | Forced - Delayed | 2024 | Coal | LI | 100 | Fossil-Steam | TRE | Summer | 318.6666 | 80 | 1 | 1 | 9630-Opacity (fossil) | D2-Forced - Delayed | 100-Fossil-Steam
9630 | Opacity (fossil) | Regulatory; Safety; Environmental | Stack Emission | D2 | Forced - Delayed | 2024 | Coal | LI | 100 | Fossil-Steam | TRE | Summer | 163.8 | 36 | 1 | 1 | 9630-Opacity (fossil) | D2-Forced - Delayed | 100-Fossil-Steam
9630 | Opacity (fossil) | Regulatory; Safety; Environmental | Stack Emission | D2 | Forced - Delayed | 2024 | Coal | LI | 100 | Fossil-Steam | TRE | Summer | 227.5 | 70 | 1 | 1 | 9630-Opacity (fossil) | D2-Forced - Delayed | 100-Fossil-Steam
9630 | Opacity (fossil) | Regulatory; Safety; Environmental | Stack Emission | D2 | Forced - Delayed | 2024 | Coal | LI | 100 | Fossil-Steam | TRE | Summer | 359 | 60 | 1 | 1 | 9630-Opacity (fossil) | D2-Forced - Delayed | 100-Fossil-Steam
9630 | Opacity (fossil) | Regulatory; Safety; Environmental | Stack Emission | D2 | Forced - Delayed | 2024 | Coal | LI | 100 | Fossil-Steam | TRE | Summer | 348.3 | 54 | 1 | 1 | 9630-Opacity (fossil) | D2-Forced - Delayed | 100-Fossil-Steam
9630 | Opacity (fossil) | Regulatory; Safety; Environmental | Stack Emission | D2 | Forced - Delayed | 2024 | Coal | LI | 100 | Fossil-Steam | TRE | Summer | 214.2 | 108 | 1 | 1 | 9630-Opacity (fossil) | D2-Forced - Delayed | 100-Fossil-Steam
9630 | Opacity (fossil) | Regulatory; Safety; Environmental | Stack Emission | D2 | Forced - Delayed | 2024 | Coal | LI | 100 | Fossil-Steam | TRE | Summer | 236.5 | 33 | 1 | 1 | 9630-Opacity (fossil) | D2-Forced - Delayed | 100-Fossil-Steam
9630 | Opacity (fossil) | Regulatory; Safety; Environmental | Stack Emission | D2 | Forced - Delayed | 2024 | Coal | LI | 100 | Fossil-Steam | TRE | Summer | 497.9333 | 97 | 1 | 1 | 9630-Opacity (fossil) | D2-Forced - Delayed | 100-Fossil-Steam
9630 | Opacity (fossil) | Regulatory; Safety; Environmental | Stack Emission | D2 | Forced - Delayed | 2024 | Coal | LI | 100 | Fossil-Steam | TRE | Summer | 377.6 | 64 | 1 | 1 | 9630-Opacity (fossil) | D2-Forced - Delayed | 100-Fossil-Steam
9630 | Opacity (fossil) | Regulatory; Safety; Environmental | Stack Emission | D2 | Forced - Delayed | 2024 | Coal | LI | 100 | Fossil-Steam | TRE | Summer | 222.4166 | 85 | 1 | 1 | 9630-Opacity (fossil) | D2-Forced - Delayed | 100-Fossil-Steam
9630 | Opacity (fossil) | Regulatory; Safety; Environmental | Stack Emission | D2 | Forced - Delayed | 2024 | Coal | LI | 100 | Fossil-Steam | TRE | Summer | 260.2666 | 64 | 1 | 1 | 9630-Opacity (fossil) | D2-Forced - Delayed | 100-Fossil-Steam
9630 | Opacity (fossil) | Regulatory; Safety; Environmental | Stack Emission | D2 | Forced - Delayed | 2024 | Coal | LI | 100 | Fossil-Steam | TRE | Summer | 520.4666 | 74 | 1 | 1 | 9630-Opacity (fossil) | D2-Forced - Delayed | 100-Fossil-Steam
9630 | Opacity (fossil) | Regulatory; Safety; Environmental | Stack Emission | D2 | Forced - Delayed | 2024 | Coal | LI | 100 | Fossil-Steam | TRE | Summer | 458.15 | 51 | 1 | 1 | 9630-Opacity (fossil) | D2-Forced - Delayed | 100-Fossil-Steam
9630 | Opacity (fossil) | Regulatory; Safety; Environmental | Stack Emission | D2 | Forced - Delayed | 2024 | Coal | LI | 100 | Fossil-Steam | TRE | Summer | 242.9833 | 61 | 1 | 1 | 9630-Opacity (fossil) | D2-Forced - Delayed | 100-Fossil-Steam
9630 | Opacity (fossil) | Regulatory; Safety; Environmental | Stack Emission | D2 | Forced - Delayed | 2024 | Coal | LI | 100 | Fossil-Steam | TRE | Summer | 307.2 | 64 | 1 | 1 | 9630-Opacity (fossil) | D2-Forced - Delayed | 100-Fossil-Steam
9630 | Opacity (fossil) | Regulatory; Safety; Environmental | Stack Emission | D2 | Forced - Delayed | 2024 | Coal | LI | 100 | Fossil-Steam | TRE | Summer | 577.9999 | 102 | 1 | 1 | 9630-Opacity (fossil) | D2-Forced - Delayed | 100-Fossil-Steam
9630 | Opacity (fossil) | Regulatory; Safety; Environmental | Stack Emission | D2 | Forced - Delayed | 2024 | Coal | LI | 100 | Fossil-Steam | TRE | Summer | 593.0499 | 87 | 1 | 1 | 9630-Opacity (fossil) | D2-Forced - Delayed | 100-Fossil-Steam
9630 | Opacity (fossil) | Regulatory; Safety; Environmental | Stack Emission | D2 | Forced - Delayed | 2024 | Coal | LI | 100 | Fossil-Steam | TRE | Summer | 302.5 | 50 | 1 | 1 | 9630-Opacity (fossil) | D2-Forced - Delayed | 100-Fossil-Steam
9630 | Opacity (fossil) | Regulatory; Safety; Environmental | Stack Emission | D2 | Forced - Delayed | 2024 | Coal | LI | 100 | Fossil-Steam | TRE | Summer | 638.2333 | 82 | 1 | 1 | 9630-Opacity (fossil) | D2-Forced - Delayed | 100-Fossil-Steam
9630 | Opacity (fossil) | Regulatory; Safety; Environmental | Stack Emission | D2 | Forced - Delayed | 2024 | Coal | LI | 100 | Fossil-Steam | TRE | Summer | 652.1833 | 109 | 1 | 1 | 9630-Opacity (fossil) | D2-Forced - Delayed | 100-Fossil-Steam
9630 | Opacity (fossil) | Regulatory; Safety; Environmental | Stack Emission | D2 | Forced - Delayed | 2024 | Coal | LI | 100 | Fossil-Steam | TRE | Summer | 593.5333 | 58 | 1 | 1 | 9630-Opacity (fossil) | D2-Forced - Delayed | 100-Fossil-Steam
9630 | Opacity (fossil) | Regulatory; Safety; Environmental | Stack Emission | D2 | Forced - Delayed | 2024 | Coal | LI | 100 | Fossil-Steam | TRE | Summer | 390.9666 | 74 | 1 | 1 | 9630-Opacity (fossil) | D2-Forced - Delayed | 100-Fossil-Steam
9630 | Opacity (fossil) | Regulatory; Safety; Environmental | Stack Emission | D2 | Forced - Delayed | 2024 | Coal | LI | 100 | Fossil-Steam | TRE | Summer | 1874.6664 | 370 | 1 | 1 | 9630-Opacity (fossil) | D2-Forced - Delayed | 100-Fossil-Steam
9630 | Opacity (fossil) | Regulatory; Safety; Environmental | Stack Emission | D2 | Forced - Delayed | 2024 | Coal | LI | 100 | Fossil-Steam | TRE | Summer | 672 | 80 | 1 | 1 | 9630-Opacity (fossil) | D2-Forced - Delayed | 100-Fossil-Steam
9630 | Opacity (fossil) | Regulatory; Safety; Environmental | Stack Emission | D2 | Forced - Delayed | 2024 | Coal | LI | 100 | Fossil-Steam | TRE | Summer | 664.2666 | 94 | 1 | 1 | 9630-Opacity (fossil) | D2-Forced - Delayed | 100-Fossil-Steam
9630 | Opacity (fossil) | Regulatory; Safety; Environmental | Stack Emission | D2 | Forced - Delayed | 2024 | Coal | LI | 100 | Fossil-Steam | TRE | Summer | 400.9666 | 46 | 1 | 1 | 9630-Opacity (fossil) | D2-Forced - Delayed | 100-Fossil-Steam
9630 | Opacity (fossil) | Regulatory; Safety; Environmental | Stack Emission | D2 | Forced - Delayed | 2024 | Coal | LI | 100 | Fossil-Steam | TRE | Summer | 3693.8332 | 370 | 1 | 1 | 9630-Opacity (fossil) | D2-Forced - Delayed | 100-Fossil-Steam
9630 | Opacity (fossil) | Regulatory; Safety; Environmental | Stack Emission | D2 | Forced - Delayed | 2024 | Coal | LI | 100 | Fossil-Steam | TRE | Summer | 697.6666 | 65 | 1 | 1 | 9630-Opacity (fossil) | D2-Forced - Delayed | 100-Fossil-Steam
9630 | Opacity (fossil) | Regulatory; Safety; Environmental | Stack Emission | D2 | Forced - Delayed | 2024 | Coal | LI | 100 | Fossil-Steam | TRE | Summer | 1117.3999 | 222 | 1 | 1 | 9630-Opacity (fossil) | D2-Forced - Delayed | 100-Fossil-Steam
9630 | Opacity (fossil) | Regulatory; Safety; Environmental | Stack Emission | D2 | Forced - Delayed | 2024 | Coal | LI | 100 | Fossil-Steam | TRE | Summer | 539.4666 | 68 | 1 | 1 | 9630-Opacity (fossil) | D2-Forced - Delayed | 100-Fossil-Steam
9630 | Opacity (fossil) | Regulatory; Safety; Environmental | Stack Emission | D2 | Forced - Delayed | 2024 | Coal | LI | 100 | Fossil-Steam | TRE | Winter | 68.6 | 12 | 1 | 1 | 9630-Opacity (fossil) | D2-Forced - Delayed | 100-Fossil-Steam
9630 | Opacity (fossil) | Regulatory; Safety; Environmental | Stack Emission | D2 | Forced - Delayed | 2024 | Coal | LI | 100 | Fossil-Steam | TRE | Summer | 722.5833 | 145 | 1 | 1 | 9630-Opacity (fossil) | D2-Forced - Delayed | 100-Fossil-Steam
9630 | Opacity (fossil) | Regulatory; Safety; Environmental | Stack Emission | D2 | Forced - Delayed | 2024 | Coal | LI | 100 | Fossil-Steam | TRE | Summer | 1389.2666 | 91 | 1 | 1 | 9630-Opacity (fossil) | D2-Forced - Delayed | 100-Fossil-Steam
9630 | Opacity (fossil) | Regulatory; Safety; Environmental | Stack Emission | D2 | Forced - Delayed | 2024 | Coal | LI | 100 | Fossil-Steam | TRE | Summer | 565.6333 | 142 | 1 | 1 | 9630-Opacity (fossil) | D2-Forced - Delayed | 100-Fossil-Steam
9630 | Opacity (fossil) | Regulatory; Safety; Environmental | Stack Emission | D2 | Forced - Delayed | 2024 | Coal | LI | 100 | Fossil-Steam | TRE | Winter | 292.9667 | 22 | 1 | 1 | 9630-Opacity (fossil) | D2-Forced - Delayed | 100-Fossil-Steam
9630 | Opacity (fossil) | Regulatory; Safety; Environmental | Stack Emission | D2 | Forced - Delayed | 2024 | Coal | LI | 100 | Fossil-Steam | TRE | Summer | 728.7833 | 73 | 1 | 1 | 9630-Opacity (fossil) | D2-Forced - Delayed | 100-Fossil-Steam
9630 | Opacity (fossil) | Regulatory; Safety; Environmental | Stack Emission | D2 | Forced - Delayed | 2024 | Coal | LI | 100 | Fossil-Steam | TRE | Summer | 1880.8332 | 370 | 1 | 1 | 9630-Opacity (fossil) | D2-Forced - Delayed | 100-Fossil-Steam
9630 | Opacity (fossil) | Regulatory; Safety; Environmental | Stack Emission | D2 | Forced - Delayed | 2024 | Coal | LI | 100 | Fossil-Steam | TRE | Summer | 587.6666 | 86 | 1 | 1 | 9630-Opacity (fossil) | D2-Forced - Delayed | 100-Fossil-Steam
9630 | Opacity (fossil) | Regulatory; Safety; Environmental | Stack Emission | D2 | Forced - Delayed | 2024 | Coal | LI | 100 | Fossil-Steam | TRE | Winter | 397.1333 | 74 | 1 | 1 | 9630-Opacity (fossil) | D2-Forced - Delayed | 100-Fossil-Steam
9630 | Opacity (fossil) | Regulatory; Safety; Environmental | Stack Emission | D2 | Forced - Delayed | 2024 | Coal | LI | 100 | Fossil-Steam | TRE | Summer | 766.0166 | 59 | 1 | 1 | 9630-Opacity (fossil) | D2-Forced - Delayed | 100-Fossil-Steam
9630 | Opacity (fossil) | Regulatory; Safety; Environmental | Stack Emission | D2 | Forced - Delayed | 2024 | Coal | LI | 100 | Fossil-Steam | TRE | Summer | 2561 | 130 | 1 | 1 | 9630-Opacity (fossil) | D2-Forced - Delayed | 100-Fossil-Steam
9630 | Opacity (fossil) | Regulatory; Safety; Environmental | Stack Emission | D2 | Forced - Delayed | 2024 | Coal | LI | 100 | Fossil-Steam | TRE | Summer | 595 | 84 | 1 | 1 | 9630-Opacity (fossil) | D2-Forced - Delayed | 100-Fossil-Steam
9630 | Opacity (fossil) | Regulatory; Safety; Environmental | Stack Emission | D2 | Forced - Delayed | 2024 | Coal | LI | 100 | Fossil-Steam | TRE | Winter | 1216.25 | 139 | 1 | 1 | 9630-Opacity (fossil) | D2-Forced - Delayed | 100-Fossil-Steam
9630 | Opacity (fossil) | Regulatory; Safety; Environmental | Stack Emission | D2 | Forced - Delayed | 2024 | Coal | LI | 100 | Fossil-Steam | TRE | Summer | 2574.15 | 131 | 1 | 1 | 9630-Opacity (fossil) | D2-Forced - Delayed | 100-Fossil-Steam
9630 | Opacity (fossil) | Regulatory; Safety; Environmental | Stack Emission | D2 | Forced - Delayed | 2024 | Coal | LI | 100 | Fossil-Steam | TRE | Winter | 33.75 | 15 | 1 | 1 | 9630-Opacity (fossil) | D2-Forced - Delayed | 100-Fossil-Steam
9630 | Opacity (fossil) | Regulatory; Safety; Environmental | Stack Emission | D2 | Forced - Delayed | 2024 | Coal | LI | 100 | Fossil-Steam | TRE | Summer | 881.8332 | 370 | 1 | 1 | 9630-Opacity (fossil) | D2-Forced - Delayed | 100-Fossil-Steam
9630 | Opacity (fossil) | Regulatory; Safety; Environmental | Stack Emission | D2 | Forced - Delayed | 2024 | Coal | LI | 100 | Fossil-Steam | TRE | Winter | 2927.3 | 146 | 1 | 1 | 9630-Opacity (fossil) | D2-Forced - Delayed | 100-Fossil-Steam
9630 | Opacity (fossil) | Regulatory; Safety; Environmental | Stack Emission | D2 | Forced - Delayed | 2024 | Coal | LI | 100 | Fossil-Steam | TRE | Winter | 19.8333 | 10 | 1 | 1 | 9630-Opacity (fossil) | D2-Forced - Delayed | 100-Fossil-Steam
9630 | Opacity (fossil) | Regulatory; Safety; Environmental | Stack Emission | D2 | Forced - Delayed | 2024 | Coal | LI | 100 | Fossil-Steam | TRE | Winter | 40.5 | 10 | 1 | 1 | 9630-Opacity (fossil) | D2-Forced - Delayed | 100-Fossil-Steam
9630 | Opacity (fossil) | Regulatory; Safety; Environmental | Stack Emission | D2 | Forced - Delayed | 2024 | Coal | LI | 100 | Fossil-Steam | TRE | Summer | 1374.4666 | 106 | 1 | 1 | 9630-Opacity (fossil) | D2-Forced - Delayed | 100-Fossil-Steam
9630 | Opacity (fossil) | Regulatory; Safety; Environmental | Stack Emission | D2 | Forced - Delayed | 2024 | Coal | LI | 100 | Fossil-Steam | TRE | Winter | 6605.8666 | 176 | 1 | 1 | 9630-Opacity (fossil) | D2-Forced - Delayed | 100-Fossil-Steam
9630 | Opacity (fossil) | Regulatory; Safety; Environmental | Stack Emission | D2 | Forced - Delayed | 2024 | Coal | LI | 100 | Fossil-Steam | TRE | Winter | 55.8833 | 7 | 1 | 1 | 9630-Opacity (fossil) | D2-Forced - Delayed | 100-Fossil-Steam
9630 | Opacity (fossil) | Regulatory; Safety; Environmental | Stack Emission | D2 | Forced - Delayed | 2024 | Coal | LI | 100 | Fossil-Steam | TRE | Winter | 70 | 40 | 1 | 1 | 9630-Opacity (fossil) | D2-Forced - Delayed | 100-Fossil-Steam
9630 | Opacity (fossil) | Regulatory; Safety; Environmental | Stack Emission | D2 | Forced - Delayed | 2024 | Coal | LI | 100 | Fossil-Steam | TRE | Summer | 3071.4667 | 32 | 1 | 1 | 9630-Opacity (fossil) | D2-Forced - Delayed | 100-Fossil-Steam
9630 | Opacity (fossil) | Regulatory; Safety; Environmental | Stack Emission | U1 | Forced - Immediate | 2024 | Coal | CC | 100 | Fossil-Steam | WECC | Off-Peak | 449.7999 | 156 | 1 | 1 | 9630-Opacity (fossil) | U1-Forced - Immediate | 100-Fossil-Steam
9630 | Opacity (fossil) | Regulatory; Safety; Environmental | Stack Emission | D2 | Forced - Delayed | 2024 | Coal | LI | 100 | Fossil-Steam | TRE | Winter | 56.7 | 27 | 1 | 1 | 9630-Opacity (fossil) | D2-Forced - Delayed | 100-Fossil-Steam
9630 | Opacity (fossil) | Regulatory; Safety; Environmental | Stack Emission | D2 | Forced - Delayed | 2024 | Coal | LI | 100 | Fossil-Steam | TRE | Winter | 80 | 40 | 1 | 1 | 9630-Opacity (fossil) | D2-Forced - Delayed | 100-Fossil-Steam
9630 | Opacity (fossil) | Regulatory; Safety; Environmental | Stack Emission | D2 | Forced - Delayed | 2024 | Coal | LI | 100 | Fossil-Steam | TRE | Summer | 13205.7 | 67 | 1 | 1 | 9630-Opacity (fossil) | D2-Forced - Delayed | 100-Fossil-Steam
9630 | Opacity (fossil) | Regulatory; Safety; Environmental | Stack Emission | U1 | Forced - Immediate | 2024 | Coal | CC | 100 | Fossil-Steam | WECC | Off-Peak | 523 | 523 | 1 | 1 | 9630-Opacity (fossil) | U1-Forced - Immediate | 100-Fossil-Steam
9630 | Opacity (fossil) | Regulatory; Safety; Environmental | Stack Emission | D2 | Forced - Delayed | 2024 | Coal | LI | 100 | Fossil-Steam | TRE | Winter | 595.9333 | 28 | 1 | 1 | 9630-Opacity (fossil) | D2-Forced - Delayed | 100-Fossil-Steam
9630 | Opacity (fossil) | Regulatory; Safety; Environmental | Stack Emission | D2 | Forced - Delayed | 2024 | Coal | LI | 100 | Fossil-Steam | TRE | Winter | 221.3833 | 37 | 1 | 1 | 9630-Opacity (fossil) | D2-Forced - Delayed | 100-Fossil-Steam
9630 | Opacity (fossil) | Regulatory; Safety; Environmental | Stack Emission | D2 | Forced - Delayed | 2024 | Coal | LI | 100 | Fossil-Steam | TRE | Winter | 87 | 20 | 1 | 1 | 9630-Opacity (fossil) | D2-Forced - Delayed | 100-Fossil-Steam
9630 | Opacity (fossil) | Regulatory; Safety; Environmental | Stack Emission | D2 | Forced - Delayed | 2024 | Coal | LI | 100 | Fossil-Steam | TRE | Winter | 2880 | 120 | 1 | 1 | 9630-Opacity (fossil) | D2-Forced - Delayed | 100-Fossil-Steam
9630 | Opacity (fossil) | Regulatory; Safety; Environmental | Stack Emission | D2 | Forced - Delayed | 2024 | Coal | LI | 100 | Fossil-Steam | TRE | Winter | 654.6 | 36 | 1 | 1 | 9630-Opacity (fossil) | D2-Forced - Delayed | 100-Fossil-Steam
9630 | Opacity (fossil) | Regulatory; Safety; Environmental | Stack Emission | D2 | Forced - Delayed | 2024 | Coal | LI | 100 | Fossil-Steam | TRE | Winter | 4506.6666 | 260 | 1 | 1 | 9630-Opacity (fossil) | D2-Forced - Delayed | 100-Fossil-Steam
9630 | Opacity (fossil) | Regulatory; Safety; Environmental | Stack Emission | D2 | Forced - Delayed | 2024 | Coal | LI | 100 | Fossil-Steam | TRE | Winter | 120.4 | 56 | 1 | 1 | 9630-Opacity (fossil) | D2-Forced - Delayed | 100-Fossil-Steam
9630 | Opacity (fossil) | Regulatory; Safety; Environmental | Stack Emission | D3 | Forced - Postponed | 2024 | Coal | CC | 100 | Fossil-Steam | SERC | Summer | 5372.2666 | 224 | 1 | 1 | 9630-Opacity (fossil) | D3-Forced - Postponed | 100-Fossil-Steam
9630 | Opacity (fossil) | Regulatory; Safety; Environmental | Stack Emission | D2 | Forced - Delayed | 2024 | Coal | LI | 100 | Fossil-Steam | TRE | Winter | 1077.9333 | 76 | 1 | 1 | 9630-Opacity (fossil) | D2-Forced - Delayed | 100-Fossil-Steam
9630 | Opacity (fossil) | Regulatory; Safety; Environmental | Stack Emission | D3 | Forced - Postponed | 2024 | Coal | CC | 100 | Fossil-Steam | SERC | Summer | 8159 | 199 | 1 | 1 | 9630-Opacity (fossil) | D3-Forced - Postponed | 100-Fossil-Steam
9630 | Opacity (fossil) | Regulatory; Safety; Environmental | Stack Emission | D2 | Forced - Delayed | 2024 | Coal | LI | 100 | Fossil-Steam | TRE | Winter | 258 | 129 | 1 | 1 | 9630-Opacity (fossil) | D2-Forced - Delayed | 100-Fossil-Steam
9630 | Opacity (fossil) | Regulatory; Safety; Environmental | Stack Emission | U1 | Forced - Immediate | 2024 | Coal | CC | 100 | Fossil-Steam | WECC | Off-Peak | 1507.9832 | 523 | 1 | 1 | 9630-Opacity (fossil) | U1-Forced - Immediate | 100-Fossil-Steam
9630 | Opacity (fossil) | Regulatory; Safety; Environmental | Stack Emission | D2 | Forced - Delayed | 2024 | Coal | LI | 100 | Fossil-Steam | TRE | Winter | 523.6333 | 46 | 1 | 1 | 9630-Opacity (fossil) | D2-Forced - Delayed | 100-Fossil-Steam
9630 | Opacity (fossil) | Regulatory; Safety; Environmental | Stack Emission | U3 | Forced - Postponed | 2024 | Coal | CC | 100 | Fossil-Steam | SERC | Summer | 178980.933 | 524 | 1 | 1 | 9630-Opacity (fossil) | U3-Forced - Postponed | 100-Fossil-Steam
9630 | Opacity (fossil) | Regulatory; Safety; Environmental | Stack Emission | D2 | Forced - Delayed | 2024 | Coal | LI | 100 | Fossil-Steam | TRE | Winter | 595.9 | 101 | 1 | 1 | 9630-Opacity (fossil) | D2-Forced - Delayed | 100-Fossil-Steam
9630 | Opacity (fossil) | Regulatory; Safety; Environmental | Stack Emission | D2 | Forced - Delayed | 2024 | Coal | LI | 100 | Fossil-Steam | TRE | Winter | 1538.7666 | 106 | 1 | 1 | 9630-Opacity (fossil) | D2-Forced - Delayed | 100-Fossil-Steam
9630 | Opacity (fossil) | Regulatory; Safety; Environmental | Stack Emission | D2 | Forced - Delayed | 2024 | Coal | LI | 100 | Fossil-Steam | TRE | Winter | 2107.15 | 111 | 1 | 1 | 9630-Opacity (fossil) | D2-Forced - Delayed | 100-Fossil-Steam
9630 | Opacity (fossil) | Regulatory; Safety; Environmental | Stack Emission | D2 | Forced - Delayed | 2024 | Coal | LI | 100 | Fossil-Steam | TRE | Winter | 5392.8666 | 164 | 1 | 1 | 9630-Opacity (fossil) | D2-Forced - Delayed | 100-Fossil-Steam
9630 | Opacity (fossil) | Regulatory; Safety; Environmental | Stack Emission | SF | Startup Failure | 2024 | Coal | CC | 100 | Fossil-Steam | WECC | Winter | 1288.7 | 526 | 1 | 1 | 9630-Opacity (fossil) | SF-Startup Failure | 100-Fossil-Steam
9630 | Opacity (fossil) | Regulatory; Safety; Environmental | Stack Emission | U1 | Forced - Immediate | 2024 | Coal | CC | 100 | Fossil-Steam | WECC | Summer | 2963.6663 | 523 | 1 | 1 | 9630-Opacity (fossil) | U1-Forced - Immediate | 100-Fossil-Steam
9633 | Opacity (gas turbine) | Regulatory; Safety; Environmental | Stack Emission | U1 | Forced - Immediate | 2024 | Gas | GG | 300 | Gas Turbine/Jet Engine (Simple Cycle Operation) | WECC | Off-Peak | 1089 | 55 | 1 | 1 | 9633-Opacity (gas turbine) | U1-Forced - Immediate | 300-Gas Turbine/Jet Engine (Simple Cycle Operation)
9650 | Other stack or exhaust emissions (fossil) | Regulatory; Safety; Environmental | Stack Emission | D1 | Forced - Immediate | 2024 | Coal | CC | 100 | Fossil-Steam | MRO | Off-Peak | 4.3333 | 20 | 1 | 1 | 9650-Other stack or exhaust emissions (fossil) | D1-Forced - Immediate | 100-Fossil-Steam
9650 | Other stack or exhaust emissions (fossil) | Regulatory; Safety; Environmental | Stack Emission | D1 | Forced - Immediate | 2024 | Coal | CC | 100 | Fossil-Steam | RFC | Summer | 3.7 | 1.85 | 1 | 1 | 9650-Other stack or exhaust emissions (fossil) | D1-Forced - Immediate | 100-Fossil-Steam
9650 | Other stack or exhaust emissions (fossil) | Regulatory; Safety; Environmental | Stack Emission | D1 | Forced - Immediate | 2024 | Coal | CC | 100 | Fossil-Steam | MRO | Off-Peak | 1.3333 | 10 | 1 | 1 | 9650-Other stack or exhaust emissions (fossil) | D1-Forced - Immediate | 100-Fossil-Steam
9650 | Other stack or exhaust emissions (fossil) | Regulatory; Safety; Environmental | Stack Emission | D1 | Forced - Immediate | 2024 | Coal | CC | 100 | Fossil-Steam | MRO | Off-Peak | 101.3333 | 40 | 1 | 1 | 9650-Other stack or exhaust emissions (fossil) | D1-Forced - Immediate | 100-Fossil-Steam
9650 | Other stack or exhaust emissions (fossil) | Regulatory; Safety; Environmental | Stack Emission | D1 | Forced - Immediate | 2024 | Coal | CC | 100 | Fossil-Steam | MRO | Off-Peak | 13.5 | 30 | 1 | 1 | 9650-Other stack or exhaust emissions (fossil) | D1-Forced - Immediate | 100-Fossil-Steam
9650 | Other stack or exhaust emissions (fossil) | Regulatory; Safety; Environmental | Stack Emission | D1 | Forced - Immediate | 2024 | Coal | CC | 100 | Fossil-Steam | MRO | Summer | 406 | 29 | 1 | 1 | 9650-Other stack or exhaust emissions (fossil) | D1-Forced - Immediate | 100-Fossil-Steam
9650 | Other stack or exhaust emissions (fossil) | Regulatory; Safety; Environmental | Stack Emission | D1 | Forced - Immediate | 2024 | Coal | CC | 100 | Fossil-Steam | MRO | Off-Peak | 97.75 | 15 | 1 | 1 | 9650-Other stack or exhaust emissions (fossil) | D1-Forced - Immediate | 100-Fossil-Steam
9650 | Other stack or exhaust emissions (fossil) | Regulatory; Safety; Environmental | Stack Emission | D1 | Forced - Immediate | 2024 | Coal | CC | 100 | Fossil-Steam | RFC | Summer | 1.42 | 1.42 | 1 | 1 | 9650-Other stack or exhaust emissions (fossil) | D1-Forced - Immediate | 100-Fossil-Steam
9650 | Other stack or exhaust emissions (fossil) | Regulatory; Safety; Environmental | Stack Emission | D1 | Forced - Immediate | 2024 | Coal | CC | 100 | Fossil-Steam | MRO | Off-Peak | 280.25 | 15 | 1 | 1 | 9650-Other stack or exhaust emissions (fossil) | D1-Forced - Immediate | 100-Fossil-Steam
9650 | Other stack or exhaust emissions (fossil) | Regulatory; Safety; Environmental | Stack Emission | D1 | Forced - Immediate | 2024 | Coal | CC | 100 | Fossil-Steam | MRO | Summer | 4359.6667 | 29 | 1 | 1 | 9650-Other stack or exhaust emissions (fossil) | D1-Forced - Immediate | 100-Fossil-Steam
9650 | Other stack or exhaust emissions (fossil) | Regulatory; Safety; Environmental | Stack Emission | D1 | Forced - Immediate | 2024 | Coal | CC | 100 | Fossil-Steam | RFC | Summer | 116.2333 | 11 | 1 | 1 | 9650-Other stack or exhaust emissions (fossil) | D1-Forced - Immediate | 100-Fossil-Steam
9650 | Other stack or exhaust emissions (fossil) | Regulatory; Safety; Environmental | Stack Emission | D1 | Forced - Immediate | 2024 | Coal | CC | 100 | Fossil-Steam | RFC | Summer | 2.54 | 2.54 | 1 | 1 | 9650-Other stack or exhaust emissions (fossil) | D1-Forced - Immediate | 100-Fossil-Steam
9650 | Other stack or exhaust emissions (fossil) | Regulatory; Safety; Environmental | Stack Emission | D1 | Forced - Immediate | 2024 | Coal | CC | 100 | Fossil-Steam | RFC | Summer | 0.92 | 0.92 | 1 | 1 | 9650-Other stack or exhaust emissions (fossil) | D1-Forced - Immediate | 100-Fossil-Steam
9650 | Other stack or exhaust emissions (fossil) | Regulatory; Safety; Environmental | Stack Emission | D1 | Forced - Immediate | 2024 | Coal | CC | 100 | Fossil-Steam | MRO | Winter | 13 | 10 | 1 | 1 | 9650-Other stack or exhaust emissions (fossil) | D1-Forced - Immediate | 100-Fossil-Steam
9650 | Other stack or exhaust emissions (fossil) | Regulatory; Safety; Environmental | Stack Emission | D1 | Forced - Immediate | 2024 | Coal | CC | 100 | Fossil-Steam | MRO | Summer | 319 | 29 | 1 | 1 | 9650-Other stack or exhaust emissions (fossil) | D1-Forced - Immediate | 100-Fossil-Steam
9650 | Other stack or exhaust emissions (fossil) | Regulatory; Safety; Environmental | Stack Emission | D1 | Forced - Immediate | 2024 | Coal | CC | 100 | Fossil-Steam | MRO | Winter | 17.8333 | 10 | 1 | 1 | 9650-Other stack or exhaust emissions (fossil) | D1-Forced - Immediate | 100-Fossil-Steam
9650 | Other stack or exhaust emissions (fossil) | Regulatory; Safety; Environmental | Stack Emission | D1 | Forced - Immediate | 2024 | Coal | CC | 100 | Fossil-Steam | RFC | Summer | 2.3 | 2.3 | 1 | 1 | 9650-Other stack or exhaust emissions (fossil) | D1-Forced - Immediate | 100-Fossil-Steam
9650 | Other stack or exhaust emissions (fossil) | Regulatory; Safety; Environmental | Stack Emission | D1 | Forced - Immediate | 2024 | Coal | CC | 100 | Fossil-Steam | MRO | Winter | 18.6667 | 10 | 1 | 1 | 9650-Other stack or exhaust emissions (fossil) | D1-Forced - Immediate | 100-Fossil-Steam
9650 | Other stack or exhaust emissions (fossil) | Regulatory; Safety; Environmental | Stack Emission | D1 | Forced - Immediate | 2024 | Other | WD | 100 | Fossil-Steam | RFC | Off-Peak | 1.13 | 1.13 | 1 | 1 | 9650-Other stack or exhaust emissions (fossil) | D1-Forced - Immediate | 100-Fossil-Steam
9650 | Other stack or exhaust emissions (fossil) | Regulatory; Safety; Environmental | Stack Emission | D1 | Forced - Immediate | 2024 | Other | WD | 100 | Fossil-Steam | SERC | Off-Peak | 28.9333 | 2 | 1 | 1 | 9650-Other stack or exhaust emissions (fossil) | D1-Forced - Immediate | 100-Fossil-Steam
9650 | Other stack or exhaust emissions (fossil) | Regulatory; Safety; Environmental | Stack Emission | D1 | Forced - Immediate | 2024 | Coal | CC | 100 | Fossil-Steam | MRO | Winter | 0.66666 | 5 | 1 | 1 | 9650-Other stack or exhaust emissions (fossil) | D1-Forced - Immediate | 100-Fossil-Steam
9650 | Other stack or exhaust emissions (fossil) | Regulatory; Safety; Environmental | Stack Emission | D1 | Forced - Immediate | 2024 | Coal | CC | 100 | Fossil-Steam | SERC | Winter | 220.4167 | 25 | 1 | 1 | 9650-Other stack or exhaust emissions (fossil) | D1-Forced - Immediate | 100-Fossil-Steam
9650 | Other stack or exhaust emissions (fossil) | Regulatory; Safety; Environmental | Stack Emission | D1 | Forced - Immediate | 2024 | Other | WD | 100 | Fossil-Steam | SERC | Off-Peak | 16.75 | 3 | 1 | 1 | 9650-Other stack or exhaust emissions (fossil) | D1-Forced - Immediate | 100-Fossil-Steam
9650 | Other stack or exhaust emissions (fossil) | Regulatory; Safety; Environmental | Stack Emission | D1 | Forced - Immediate | 2024 | Other | WD | 100 | Fossil-Steam | SERC | Off-Peak | 51.0667 | 4 | 1 | 1 | 9650-Other stack or exhaust emissions (fossil) | D1-Forced - Immediate | 100-Fossil-Steam
9650 | Other stack or exhaust emissions (fossil) | Regulatory; Safety; Environmental | Stack Emission | D1 | Forced - Immediate | 2024 | Coal | CC | 100 | Fossil-Steam | MRO | Winter | 1.8333 | 10 | 1 | 1 | 9650-Other stack or exhaust emissions (fossil) | D1-Forced - Immediate | 100-Fossil-Steam
9650 | Other stack or exhaust emissions (fossil) | Regulatory; Safety; Environmental | Stack Emission | D1 | Forced - Immediate | 2024 | Other | WD | 100 | Fossil-Steam | SERC | Off-Peak | 23.6 | 3 | 1 | 1 | 9650-Other stack or exhaust emissions (fossil) | D1-Forced - Immediate | 100-Fossil-Steam
9650 | Other stack or exhaust emissions (fossil) | Regulatory; Safety; Environmental | Stack Emission | D1 | Forced - Immediate | 2024 | Other | WD | 100 | Fossil-Steam | SERC | Off-Peak | 56.1667 | 2 | 1 | 1 | 9650-Other stack or exhaust emissions (fossil) | D1-Forced - Immediate | 100-Fossil-Steam
9650 | Other stack or exhaust emissions (fossil) | Regulatory; Safety; Environmental | Stack Emission | D1 | Forced - Immediate | 2024 | Other | WD | 100 | Fossil-Steam | RFC | Summer | 1.32 | 1.32 | 1 | 1 | 9650-Other stack or exhaust emissions (fossil) | D1-Forced - Immediate | 100-Fossil-Steam
9650 | Other stack or exhaust emissions (fossil) | Regulatory; Safety; Environmental | Stack Emission | D1 | Forced - Immediate | 2024 | Coal | CC | 100 | Fossil-Steam | MRO | Winter | 12.75 | 15 | 1 | 1 | 9650-Other stack or exhaust emissions (fossil) | D1-Forced - Immediate | 100-Fossil-Steam
9650 | Other stack or exhaust emissions (fossil) | Regulatory; Safety; Environmental | Stack Emission | D1 | Forced - Immediate | 2024 | Other | WD | 100 | Fossil-Steam | SERC | Off-Peak | 76.7667 | 2 | 1 | 1 | 9650-Other stack or exhaust emissions (fossil) | D1-Forced - Immediate | 100-Fossil-Steam
9650 | Other stack or exhaust emissions (fossil) | Regulatory; Safety; Environmental | Stack Emission | D1 | Forced - Immediate | 2024 | Other | WD | 100 | Fossil-Steam | SERC | Off-Peak | 695.05 | 3 | 1 | 1 | 9650-Other stack or exhaust emissions (fossil) | D1-Forced - Immediate | 100-Fossil-Steam
9650 | Other stack or exhaust emissions (fossil) | Regulatory; Safety; Environmental | Stack Emission | D1 | Forced - Immediate | 2024 | Other | WD | 100 | Fossil-Steam | SERC | Summer | 2.0333 | 2 | 1 | 1 | 9650-Other stack or exhaust emissions (fossil) | D1-Forced - Immediate | 100-Fossil-Steam
9650 | Other stack or exhaust emissions (fossil) | Regulatory; Safety; Environmental | Stack Emission | D1 | Forced - Immediate | 2024 | Coal | CC | 100 | Fossil-Steam | MRO | Winter | 30 | 20 | 1 | 1 | 9650-Other stack or exhaust emissions (fossil) | D1-Forced - Immediate | 100-Fossil-Steam
9650 | Other stack or exhaust emissions (fossil) | Regulatory; Safety; Environmental | Stack Emission | D1 | Forced - Immediate | 2024 | Other | WD | 100 | Fossil-Steam | RFC | Off-Peak | 155.7833 | 13 | 1 | 1 | 9650-Other stack or exhaust emissions (fossil) | D1-Forced - Immediate | 100-Fossil-Steam
9650 | Other stack or exhaust emissions (fossil) | Regulatory; Safety; Environmental | Stack Emission | D1 | Forced - Immediate | 2024 | Other | WD | 100 | Fossil-Steam | RFC | Summer | 1.01 | 1.01 | 1 | 1 | 9650-Other stack or exhaust emissions (fossil) | D1-Forced - Immediate | 100-Fossil-Steam
9650 | Other stack or exhaust emissions (fossil) | Regulatory; Safety; Environmental | Stack Emission | D1 | Forced - Immediate | 2024 | Other | WD | 100 | Fossil-Steam | RFC | Summer | 2.98 | 2.98 | 1 | 1 | 9650-Other stack or exhaust emissions (fossil) | D1-Forced - Immediate | 100-Fossil-Steam
9650 | Other stack or exhaust emissions (fossil) | Regulatory; Safety; Environmental | Stack Emission | D1 | Forced - Immediate | 2024 | Coal | CC | 100 | Fossil-Steam | MRO | Winter | 40 | 20 | 1 | 1 | 9650-Other stack or exhaust emissions (fossil) | D1-Forced - Immediate | 100-Fossil-Steam
9650 | Other stack or exhaust emissions (fossil) | Regulatory; Safety; Environmental | Stack Emission | D1 | Forced - Immediate | 2024 | Other | WD | 100 | Fossil-Steam | RFC | Summer | 1.26 | 1.26 | 1 | 1 | 9650-Other stack or exhaust emissions (fossil) | D1-Forced - Immediate | 100-Fossil-Steam
9650 | Other stack or exhaust emissions (fossil) | Regulatory; Safety; Environmental | Stack Emission | D1 | Forced - Immediate | 2024 | Other | WD | 100 | Fossil-Steam | RFC | Summer | 1.02 | 1.02 | 1 | 1 | 9650-Other stack or exhaust emissions (fossil) | D1-Forced - Immediate | 100-Fossil-Steam
9650 | Other stack or exhaust emissions (fossil) | Regulatory; Safety; Environmental | Stack Emission | D1 | Forced - Immediate | 2024 | Other | WD | 100 | Fossil-Steam | SERC | Summer | 6.5733 | 2.9 | 1 | 1 | 9650-Other stack or exhaust emissions (fossil) | D1-Forced - Immediate | 100-Fossil-Steam
9650 | Other stack or exhaust emissions (fossil) | Regulatory; Safety; Environmental | Stack Emission | D1 | Forced - Immediate | 2024 | Other | WD | 100 | Fossil-Steam | SERC | Off-Peak | 54.8667 | 2 | 1 | 1 | 9650-Other stack or exhaust emissions (fossil) | D1-Forced - Immediate | 100-Fossil-Steam
9650 | Other stack or exhaust emissions (fossil) | Regulatory; Safety; Environmental | Stack Emission | D1 | Forced - Immediate | 2024 | Other | WD | 100 | Fossil-Steam | SERC | Summer | 35.915 | 3.3 | 1 | 2 | 9650-Other stack or exhaust emissions (fossil) | D1-Forced - Immediate | 100-Fossil-Steam
9650 | Other stack or exhaust emissions (fossil) | Regulatory; Safety; Environmental | Stack Emission | D1 | Forced - Immediate | 2024 | Other | WD | 100 | Fossil-Steam | RFC | Summer | 1.23 | 1.23 | 1 | 1 | 9650-Other stack or exhaust emissions (fossil) | D1-Forced - Immediate | 100-Fossil-Steam
9650 | Other stack or exhaust emissions (fossil) | Regulatory; Safety; Environmental | Stack Emission | D1 | Forced - Immediate | 2024 | Other | WD | 100 | Fossil-Steam | SERC | Summer | 10 | 5 | 1 | 1 | 9650-Other stack or exhaust emissions (fossil) | D1-Forced - Immediate | 100-Fossil-Steam
9650 | Other stack or exhaust emissions (fossil) | Regulatory; Safety; Environmental | Stack Emission | D1 | Forced - Immediate | 2024 | Other | WD | 100 | Fossil-Steam | SERC | Off-Peak | 82.75 | 5 | 1 | 1 | 9650-Other stack or exhaust emissions (fossil) | D1-Forced - Immediate | 100-Fossil-Steam
9650 | Other stack or exhaust emissions (fossil) | Regulatory; Safety; Environmental | Stack Emission | D1 | Forced - Immediate | 2024 | Other | WD | 100 | Fossil-Steam | SERC | Summer | 37.76 | 6.4 | 1 | 1 | 9650-Other stack or exhaust emissions (fossil) | D1-Forced - Immediate | 100-Fossil-Steam
9650 | Other stack or exhaust emissions (fossil) | Regulatory; Safety; Environmental | Stack Emission | D1 | Forced - Immediate | 2024 | Other | WD | 100 | Fossil-Steam | SERC | Summer | 35.7867 | 3.2 | 1 | 1 | 9650-Other stack or exhaust emissions (fossil) | D1-Forced - Immediate | 100-Fossil-Steam
9650 | Other stack or exhaust emissions (fossil) | Regulatory; Safety; Environmental | Stack Emission | D1 | Forced - Immediate | 2024 | Other | WD | 100 | Fossil-Steam | SERC | Summer | 10.5 | 3.6 | 1 | 1 | 9650-Other stack or exhaust emissions (fossil) | D1-Forced - Immediate | 100-Fossil-Steam
9650 | Other stack or exhaust emissions (fossil) | Regulatory; Safety; Environmental | Stack Emission | D1 | Forced - Immediate | 2024 | Other | WD | 100 | Fossil-Steam | SERC | Off-Peak | 91.7333 | 8 | 1 | 1 | 9650-Other stack or exhaust emissions (fossil) | D1-Forced - Immediate | 100-Fossil-Steam
9650 | Other stack or exhaust emissions (fossil) | Regulatory; Safety; Environmental | Stack Emission | D1 | Forced - Immediate | 2024 | Other | WD | 100 | Fossil-Steam | SERC | Summer | 41.1317 | 3.7 | 1 | 1 | 9650-Other stack or exhaust emissions (fossil) | D1-Forced - Immediate | 100-Fossil-Steam
9650 | Other stack or exhaust emissions (fossil) | Regulatory; Safety; Environmental | Stack Emission | D1 | Forced - Immediate | 2024 | Other | WD | 100 | Fossil-Steam | SERC | Summer | 37.29 | 3.3 | 1 | 1 | 9650-Other stack or exhaust emissions (fossil) | D1-Forced - Immediate | 100-Fossil-Steam
9650 | Other stack or exhaust emissions (fossil) | Regulatory; Safety; Environmental | Stack Emission | D1 | Forced - Immediate | 2024 | Other | WD | 100 | Fossil-Steam | SERC | Summer | 17.98 | 2.9 | 1 | 1 | 9650-Other stack or exhaust emissions (fossil) | D1-Forced - Immediate | 100-Fossil-Steam
9650 | Other stack or exhaust emissions (fossil) | Regulatory; Safety; Environmental | Stack Emission | D1 | Forced - Immediate | 2024 | Other | WD | 100 | Fossil-Steam | RFC | Off-Peak | 142.7833 | 13 | 1 | 1 | 9650-Other stack or exhaust emissions (fossil) | D1-Forced - Immediate | 100-Fossil-Steam
9650 | Other stack or exhaust emissions (fossil) | Regulatory; Safety; Environmental | Stack Emission | D1 | Forced - Immediate | 2024 | Other | WD | 100 | Fossil-Steam | SERC | Summer | 43.355 | 3.9 | 1 | 1 | 9650-Other stack or exhaust emissions (fossil) | D1-Forced - Immediate | 100-Fossil-Steam
9650 | Other stack or exhaust emissions (fossil) | Regulatory; Safety; Environmental | Stack Emission | D1 | Forced - Immediate | 2024 | Other | WD | 100 | Fossil-Steam | SERC | Summer | 38.25 | 3.4 | 1 | 1 | 9650-Other stack or exhaust emissions (fossil) | D1-Forced - Immediate | 100-Fossil-Steam
9650 | Other stack or exhaust emissions (fossil) | Regulatory; Safety; Environmental | Stack Emission | D1 | Forced - Immediate | 2024 | Other | WD | 100 | Fossil-Steam | SERC | Summer | 26.69 | 3.4 | 1 | 1 | 9650-Other stack or exhaust emissions (fossil) | D1-Forced - Immediate | 100-Fossil-Steam
9650 | Other stack or exhaust emissions (fossil) | Regulatory; Safety; Environmental | Stack Emission | D1 | Forced - Immediate | 2024 | Other | WD | 100 | Fossil-Steam | RFC | Summer | 0.91 | 0.91 | 1 | 1 | 9650-Other stack or exhaust emissions (fossil) | D1-Forced - Immediate | 100-Fossil-Steam
9650 | Other stack or exhaust emissions (fossil) | Regulatory; Safety; Environmental | Stack Emission | D1 | Forced - Immediate | 2024 | Other | WD | 100 | Fossil-Steam | SERC | Summer | 43.38 | 3.6 | 1 | 1 | 9650-Other stack or exhaust emissions (fossil) | D1-Forced - Immediate | 100-Fossil-Steam
9650 | Other stack or exhaust emissions (fossil) | Regulatory; Safety; Environmental | Stack Emission | D1 | Forced - Immediate | 2024 | Other | WD | 100 | Fossil-Steam | SERC | Summer | 43.1933 | 3.8 | 1 | 1 | 9650-Other stack or exhaust emissions (fossil) | D1-Forced - Immediate | 100-Fossil-Steam
9650 | Other stack or exhaust emissions (fossil) | Regulatory; Safety; Environmental | Stack Emission | D1 | Forced - Immediate | 2024 | Other | WD | 100 | Fossil-Steam | SERC | Summer | 27.32 | 2.4 | 1 | 1 | 9650-Other stack or exhaust emissions (fossil) | D1-Forced - Immediate | 100-Fossil-Steam
9650 | Other stack or exhaust emissions (fossil) | Regulatory; Safety; Environmental | Stack Emission | D1 | Forced - Immediate | 2024 | Other | WD | 100 | Fossil-Steam | RFC | Summer | 1.19 | 1.19 | 1 | 1 | 9650-Other stack or exhaust emissions (fossil) | D1-Forced - Immediate | 100-Fossil-Steam
9650 | Other stack or exhaust emissions (fossil) | Regulatory; Safety; Environmental | Stack Emission | D1 | Forced - Immediate | 2024 | Other | WD | 100 | Fossil-Steam | SERC | Summer | 62.595 | 2.7 | 1 | 1 | 9650-Other stack or exhaust emissions (fossil) | D1-Forced - Immediate | 100-Fossil-Steam
9650 | Other stack or exhaust emissions (fossil) | Regulatory; Safety; Environmental | Stack Emission | D1 | Forced - Immediate | 2024 | Other | WD | 100 | Fossil-Steam | SERC | Summer | 46.4667 | 4.1 | 1 | 1 | 9650-Other stack or exhaust emissions (fossil) | D1-Forced - Immediate | 100-Fossil-Steam
9650 | Other stack or exhaust emissions (fossil) | Regulatory; Safety; Environmental | Stack Emission | D1 | Forced - Immediate | 2024 | Other | WD | 100 | Fossil-Steam | SERC | Summer | 32.915 | 2.9 | 1 | 1 | 9650-Other stack or exhaust emissions (fossil) | D1-Forced - Immediate | 100-Fossil-Steam
9650 | Other stack or exhaust emissions (fossil) | Regulatory; Safety; Environmental | Stack Emission | D1 | Forced - Immediate | 2024 | Other | WD | 100 | Fossil-Steam | SERC | Summer | 4.7 | 6 | 1 | 1 | 9650-Other stack or exhaust emissions (fossil) | D1-Forced - Immediate | 100-Fossil-Steam
9650 | Other stack or exhaust emissions (fossil) | Regulatory; Safety; Environmental | Stack Emission | D1 | Forced - Immediate | 2024 | Other | WD | 100 | Fossil-Steam | SERC | Summer | 62.775 | 2.7 | 1 | 1 | 9650-Other stack or exhaust emissions (fossil) | D1-Forced - Immediate | 100-Fossil-Steam
9650 | Other stack or exhaust emissions (fossil) | Regulatory; Safety; Environmental | Stack Emission | D1 | Forced - Immediate | 2024 | Other | WD | 100 | Fossil-Steam | SERC | Summer | 51.66 | 6.3 | 1 | 1 | 9650-Other stack or exhaust emissions (fossil) | D1-Forced - Immediate | 100-Fossil-Steam
9650 | Other stack or exhaust emissions (fossil) | Regulatory; Safety; Environmental | Stack Emission | D1 | Forced - Immediate | 2024 | Other | WD | 100 | Fossil-Steam | SERC | Summer | 35.175 | 3.5 | 1 | 1 | 9650-Other stack or exhaust emissions (fossil) | D1-Forced - Immediate | 100-Fossil-Steam
9650 | Other stack or exhaust emissions (fossil) | Regulatory; Safety; Environmental | Stack Emission | D1 | Forced - Immediate | 2024 | Other | WD | 100 | Fossil-Steam | SERC | Summer | 9.1 | 2.1 | 1 | 1 | 9650-Other stack or exhaust emissions (fossil) | D1-Forced - Immediate | 100-Fossil-Steam
9650 | Other stack or exhaust emissions (fossil) | Regulatory; Safety; Environmental | Stack Emission | D1 | Forced - Immediate | 2024 | Other | WD | 100 | Fossil-Steam | SERC | Summer | 170.1333 | 2 | 1 | 1 | 9650-Other stack or exhaust emissions (fossil) | D1-Forced - Immediate | 100-Fossil-Steam
9650 | Other stack or exhaust emissions (fossil) | Regulatory; Safety; Environmental | Stack Emission | D1 | Forced - Immediate | 2024 | Other | WD | 100 | Fossil-Steam | SERC | Summer | 57.375 | 15.3 | 1 | 1 | 9650-Other stack or exhaust emissions (fossil) | D1-Forced - Immediate | 100-Fossil-Steam
9650 | Other stack or exhaust emissions (fossil) | Regulatory; Safety; Environmental | Stack Emission | D1 | Forced - Immediate | 2024 | Other | WD | 100 | Fossil-Steam | SERC | Summer | 36.815 | 3.7 | 1 | 1 | 9650-Other stack or exhaust emissions (fossil) | D1-Forced - Immediate | 100-Fossil-Steam
9650 | Other stack or exhaust emissions (fossil) | Regulatory; Safety; Environmental | Stack Emission | D1 | Forced - Immediate | 2024 | Other | WD | 100 | Fossil-Steam | SERC | Summer | 35.1333 | 3.1 | 1 | 1 | 9650-Other stack or exhaust emissions (fossil) | D1-Forced - Immediate | 100-Fossil-Steam
9650 | Other stack or exhaust emissions (fossil) | Regulatory; Safety; Environmental | Stack Emission | D1 | Forced - Immediate | 2024 | Other | WD | 100 | Fossil-Steam | SERC | Summer | 698 | 4 | 1 | 1 | 9650-Other stack or exhaust emissions (fossil) | D1-Forced - Immediate | 100-Fossil-Steam
9650 | Other stack or exhaust emissions (fossil) | Regulatory; Safety; Environmental | Stack Emission | D1 | Forced - Immediate | 2024 | Other | WD | 100 | Fossil-Steam | SERC | Winter | 0.049998 | 3 | 1 | 1 | 9650-Other stack or exhaust emissions (fossil) | D1-Forced - Immediate | 100-Fossil-Steam
9650 | Other stack or exhaust emissions (fossil) | Regulatory; Safety; Environmental | Stack Emission | D1 | Forced - Immediate | 2024 | Other | WD | 100 | Fossil-Steam | SERC | Summer | 37.785 | 3.3 | 1 | 1 | 9650-Other stack or exhaust emissions (fossil) | D1-Forced - Immediate | 100-Fossil-Steam
9650 | Other stack or exhaust emissions (fossil) | Regulatory; Safety; Environmental | Stack Emission | D1 | Forced - Immediate | 2024 | Other | WD | 100 | Fossil-Steam | SERC | Summer | 40.6 | 2 | 1 | 1 | 9650-Other stack or exhaust emissions (fossil) | D1-Forced - Immediate | 100-Fossil-Steam
9650 | Other stack or exhaust emissions (fossil) | Regulatory; Safety; Environmental | Stack Emission | D1 | Forced - Immediate | 2024 | Other | WD | 100 | Fossil-Steam | SERC | Summer | 9308.905 | 6.9 | 1 | 1 | 9650-Other stack or exhaust emissions (fossil) | D1-Forced - Immediate | 100-Fossil-Steam
9650 | Other stack or exhaust emissions (fossil) | Regulatory; Safety; Environmental | Stack Emission | D1 | Forced - Immediate | 2024 | Other | WD | 100 | Fossil-Steam | SERC | Winter | 0.65 | 3 | 1 | 1 | 9650-Other stack or exhaust emissions (fossil) | D1-Forced - Immediate | 100-Fossil-Steam
9650 | Other stack or exhaust emissions (fossil) | Regulatory; Safety; Environmental | Stack Emission | D1 | Forced - Immediate | 2024 | Other | WD | 100 | Fossil-Steam | SERC | Summer | 56.62 | 5.7 | 1 | 1 | 9650-Other stack or exhaust emissions (fossil) | D1-Forced - Immediate | 100-Fossil-Steam
9650 | Other stack or exhaust emissions (fossil) | Regulatory; Safety; Environmental | Stack Emission | D1 | Forced - Immediate | 2024 | Other | WD | 100 | Fossil-Steam | SERC | Summer | 44.07 | 3.9 | 1 | 1 | 9650-Other stack or exhaust emissions (fossil) | D1-Forced - Immediate | 100-Fossil-Steam
9650 | Other stack or exhaust emissions (fossil) | Regulatory; Safety; Environmental | Stack Emission | D1 | Forced - Immediate | 2024 | Other | WD | 100 | Fossil-Steam | SERC | Winter | 0.066666 | 2 | 1 | 1 | 9650-Other stack or exhaust emissions (fossil) | D1-Forced - Immediate | 100-Fossil-Steam
9650 | Other stack or exhaust emissions (fossil) | Regulatory; Safety; Environmental | Stack Emission | D1 | Forced - Immediate | 2024 | Other | WD | 100 | Fossil-Steam | SERC | Winter | 0.7 | 6 | 1 | 2 | 9650-Other stack or exhaust emissions (fossil) | D1-Forced - Immediate | 100-Fossil-Steam
9650 | Other stack or exhaust emissions (fossil) | Regulatory; Safety; Environmental | Stack Emission | D1 | Forced - Immediate | 2024 | Other | WD | 100 | Fossil-Steam | SERC | Summer | 95.94 | 4.1 | 1 | 1 | 9650-Other stack or exhaust emissions (fossil) | D1-Forced - Immediate | 100-Fossil-Steam
9650 | Other stack or exhaust emissions (fossil) | Regulatory; Safety; Environmental | Stack Emission | D1 | Forced - Immediate | 2024 | Other | WD | 100 | Fossil-Steam | SERC | Summer | 48.2233 | 7.4 | 1 | 1 | 9650-Other stack or exhaust emissions (fossil) | D1-Forced - Immediate | 100-Fossil-Steam
9650 | Other stack or exhaust emissions (fossil) | Regulatory; Safety; Environmental | Stack Emission | D1 | Forced - Immediate | 2024 | Other | WD | 100 | Fossil-Steam | SERC | Winter | 17.4 | 3 | 1 | 1 | 9650-Other stack or exhaust emissions (fossil) | D1-Forced - Immediate | 100-Fossil-Steam
9650 | Other stack or exhaust emissions (fossil) | Regulatory; Safety; Environmental | Stack Emission | D1 | Forced - Immediate | 2024 | Other | WD | 100 | Fossil-Steam | SERC | Winter | 15.2833 | 7 | 1 | 1 | 9650-Other stack or exhaust emissions (fossil) | D1-Forced - Immediate | 100-Fossil-Steam
9650 | Other stack or exhaust emissions (fossil) | Regulatory; Safety; Environmental | Stack Emission | D1 | Forced - Immediate | 2024 | Other | WD | 100 | Fossil-Steam | SERC | Summer | 113.7933 | 10.1 | 1 | 1 | 9650-Other stack or exhaust emissions (fossil) | D1-Forced - Immediate | 100-Fossil-Steam
9650 | Other stack or exhaust emissions (fossil) | Regulatory; Safety; Environmental | Stack Emission | D1 | Forced - Immediate | 2024 | Other | WD | 100 | Fossil-Steam | SERC | Summer | 60.6667 | 2.6 | 1 | 1 | 9650-Other stack or exhaust emissions (fossil) | D1-Forced - Immediate | 100-Fossil-Steam
9650 | Other stack or exhaust emissions (fossil) | Regulatory; Safety; Environmental | Stack Emission | D1 | Forced - Immediate | 2024 | Other | WD | 100 | Fossil-Steam | SERC | Winter | 35.5833 | 5 | 1 | 1 | 9650-Other stack or exhaust emissions (fossil) | D1-Forced - Immediate | 100-Fossil-Steam
9650 | Other stack or exhaust emissions (fossil) | Regulatory; Safety; Environmental | Stack Emission | D1 | Forced - Immediate | 2024 | Other | WD | 100 | Fossil-Steam | SERC | Winter | 15.35 | 3 | 1 | 1 | 9650-Other stack or exhaust emissions (fossil) | D1-Forced - Immediate | 100-Fossil-Steam
9650 | Other stack or exhaust emissions (fossil) | Regulatory; Safety; Environmental | Stack Emission | D1 | Forced - Immediate | 2024 | Other | WD | 100 | Fossil-Steam | SERC | Summer | 204.0833 | 5 | 1 | 1 | 9650-Other stack or exhaust emissions (fossil) | D1-Forced - Immediate | 100-Fossil-Steam
9650 | Other stack or exhaust emissions (fossil) | Regulatory; Safety; Environmental | Stack Emission | D1 | Forced - Immediate | 2024 | Other | WD | 100 | Fossil-Steam | SERC | Summer | 61.9167 | 5 | 1 | 1 | 9650-Other stack or exhaust emissions (fossil) | D1-Forced - Immediate | 100-Fossil-Steam
9650 | Other stack or exhaust emissions (fossil) | Regulatory; Safety; Environmental | Stack Emission | D1 | Forced - Immediate | 2024 | Other | WD | 100 | Fossil-Steam | SERC | Winter | 77.4 | 2 | 1 | 1 | 9650-Other stack or exhaust emissions (fossil) | D1-Forced - Immediate | 100-Fossil-Steam
9650 | Other stack or exhaust emissions (fossil) | Regulatory; Safety; Environmental | Stack Emission | D1 | Forced - Immediate | 2024 | Other | WD | 100 | Fossil-Steam | SERC | Winter | 17 | 3 | 1 | 1 | 9650-Other stack or exhaust emissions (fossil) | D1-Forced - Immediate | 100-Fossil-Steam
9650 | Other stack or exhaust emissions (fossil) | Regulatory; Safety; Environmental | Stack Emission | D1 | Forced - Immediate | 2024 | Other | WD | 100 | Fossil-Steam | RFC | Winter | 2.6 | 2.6 | 1 | 1 | 9650-Other stack or exhaust emissions (fossil) | D1-Forced - Immediate | 100-Fossil-Steam
9650 | Other stack or exhaust emissions (fossil) | Regulatory; Safety; Environmental | Stack Emission | D1 | Forced - Immediate | 2024 | Other | WD | 100 | Fossil-Steam | SERC | Summer | 116.3983 | 7.7 | 1 | 1 | 9650-Other stack or exhaust emissions (fossil) | D1-Forced - Immediate | 100-Fossil-Steam
9650 | Other stack or exhaust emissions (fossil) | Regulatory; Safety; Environmental | Stack Emission | D1 | Forced - Immediate | 2024 | Other | WD | 100 | Fossil-Steam | SERC | Winter | 90.6667 | 5 | 1 | 1 | 9650-Other stack or exhaust emissions (fossil) | D1-Forced - Immediate | 100-Fossil-Steam
9650 | Other stack or exhaust emissions (fossil) | Regulatory; Safety; Environmental | Stack Emission | D1 | Forced - Immediate | 2024 | Other | WD | 100 | Fossil-Steam | SERC | Winter | 25.9 | 6 | 1 | 1 | 9650-Other stack or exhaust emissions (fossil) | D1-Forced - Immediate | 100-Fossil-Steam
9650 | Other stack or exhaust emissions (fossil) | Regulatory; Safety; Environmental | Stack Emission | D1 | Forced - Immediate | 2024 | Other | WD | 100 | Fossil-Steam | SERC | Winter | 15.7867 | 7.4 | 1 | 1 | 9650-Other stack or exhaust emissions (fossil) | D1-Forced - Immediate | 100-Fossil-Steam
9650 | Other stack or exhaust emissions (fossil) | Regulatory; Safety; Environmental | Stack Emission | D1 | Forced - Immediate | 2024 | Other | WD | 100 | Fossil-Steam | SERC | Summer | 4832.6 | 3 | 1 | 1 | 9650-Other stack or exhaust emissions (fossil) | D1-Forced - Immediate | 100-Fossil-Steam
9650 | Other stack or exhaust emissions (fossil) | Regulatory; Safety; Environmental | Stack Emission | D1 | Forced - Immediate | 2024 | Other | WD | 100 | Fossil-Steam | SERC | Winter | 118.4167 | 5 | 1 | 1 | 9650-Other stack or exhaust emissions (fossil) | D1-Forced - Immediate | 100-Fossil-Steam
9650 | Other stack or exhaust emissions (fossil) | Regulatory; Safety; Environmental | Stack Emission | D1 | Forced - Immediate | 2024 | Other | WD | 100 | Fossil-Steam | SERC | Winter | 32.1 | 2 | 1 | 1 | 9650-Other stack or exhaust emissions (fossil) | D1-Forced - Immediate | 100-Fossil-Steam
9650 | Other stack or exhaust emissions (fossil) | Regulatory; Safety; Environmental | Stack Emission | D1 | Forced - Immediate | 2024 | Other | WD | 100 | Fossil-Steam | SERC | Winter | 28.1333 | 4 | 1 | 1 | 9650-Other stack or exhaust emissions (fossil) | D1-Forced - Immediate | 100-Fossil-Steam
9650 | Other stack or exhaust emissions (fossil) | Regulatory; Safety; Environmental | Stack Emission | D1 | Forced - Immediate | 2024 | Other | WD | 100 | Fossil-Steam | SERC | Winter | 0.9 | 3 | 1 | 1 | 9650-Other stack or exhaust emissions (fossil) | D1-Forced - Immediate | 100-Fossil-Steam
9650 | Other stack or exhaust emissions (fossil) | Regulatory; Safety; Environmental | Stack Emission | D1 | Forced - Immediate | 2024 | Other | WD | 100 | Fossil-Steam | SERC | Winter | 140.75 | 5 | 1 | 1 | 9650-Other stack or exhaust emissions (fossil) | D1-Forced - Immediate | 100-Fossil-Steam
9650 | Other stack or exhaust emissions (fossil) | Regulatory; Safety; Environmental | Stack Emission | D1 | Forced - Immediate | 2024 | Other | WD | 100 | Fossil-Steam | SERC | Winter | 44.45 | 3 | 1 | 1 | 9650-Other stack or exhaust emissions (fossil) | D1-Forced - Immediate | 100-Fossil-Steam
9650 | Other stack or exhaust emissions (fossil) | Regulatory; Safety; Environmental | Stack Emission | D1 | Forced - Immediate | 2024 | Other | WD | 100 | Fossil-Steam | SERC | Winter | 40.8667 | 2 | 1 | 1 | 9650-Other stack or exhaust emissions (fossil) | D1-Forced - Immediate | 100-Fossil-Steam
9650 | Other stack or exhaust emissions (fossil) | Regulatory; Safety; Environmental | Stack Emission | D1 | Forced - Immediate | 2024 | Other | WD | 100 | Fossil-Steam | RFC | Winter | 0.93 | 0.93 | 1 | 1 | 9650-Other stack or exhaust emissions (fossil) | D1-Forced - Immediate | 100-Fossil-Steam
9650 | Other stack or exhaust emissions (fossil) | Regulatory; Safety; Environmental | Stack Emission | D1 | Forced - Immediate | 2024 | Other | WD | 100 | Fossil-Steam | SERC | Winter | 201.8 | 3 | 1 | 1 | 9650-Other stack or exhaust emissions (fossil) | D1-Forced - Immediate | 100-Fossil-Steam
9650 | Other stack or exhaust emissions (fossil) | Regulatory; Safety; Environmental | Stack Emission | D1 | Forced - Immediate | 2024 | Other | WD | 100 | Fossil-Steam | SERC | Winter | 55.3667 | 2 | 1 | 1 | 9650-Other stack or exhaust emissions (fossil) | D1-Forced - Immediate | 100-Fossil-Steam
9650 | Other stack or exhaust emissions (fossil) | Regulatory; Safety; Environmental | Stack Emission | D1 | Forced - Immediate | 2024 | Other | WD | 100 | Fossil-Steam | SERC | Winter | 77.1 | 3 | 1 | 1 | 9650-Other stack or exhaust emissions (fossil) | D1-Forced - Immediate | 100-Fossil-Steam
9650 | Other stack or exhaust emissions (fossil) | Regulatory; Safety; Environmental | Stack Emission | D1 | Forced - Immediate | 2024 | Other | WD | 100 | Fossil-Steam | SERC | Winter | 2.6 | 6 | 1 | 1 | 9650-Other stack or exhaust emissions (fossil) | D1-Forced - Immediate | 100-Fossil-Steam
9650 | Other stack or exhaust emissions (fossil) | Regulatory; Safety; Environmental | Stack Emission | D2 | Forced - Delayed | 2024 | Coal | CC | 100 | Fossil-Steam | RFC | Winter | 27.14 | 27.14 | 1 | 1 | 9650-Other stack or exhaust emissions (fossil) | D2-Forced - Delayed | 100-Fossil-Steam
9650 | Other stack or exhaust emissions (fossil) | Regulatory; Safety; Environmental | Stack Emission | D1 | Forced - Immediate | 2024 | Other | WD | 100 | Fossil-Steam | SERC | Winter | 55.4167 | 7 | 1 | 1 | 9650-Other stack or exhaust emissions (fossil) | D1-Forced - Immediate | 100-Fossil-Steam
9650 | Other stack or exhaust emissions (fossil) | Regulatory; Safety; Environmental | Stack Emission | D1 | Forced - Immediate | 2024 | Other | WD | 100 | Fossil-Steam | SERC | Winter | 148.65 | 9 | 1 | 1 | 9650-Other stack or exhaust emissions (fossil) | D1-Forced - Immediate | 100-Fossil-Steam
9650 | Other stack or exhaust emissions (fossil) | Regulatory; Safety; Environmental | Stack Emission | D1 | Forced - Immediate | 2024 | Other | WD | 100 | Fossil-Steam | SERC | Winter | 18.55 | 3 | 1 | 1 | 9650-Other stack or exhaust emissions (fossil) | D1-Forced - Immediate | 100-Fossil-Steam
9650 | Other stack or exhaust emissions (fossil) | Regulatory; Safety; Environmental | Stack Emission | D2 | Forced - Delayed | 2024 | Coal | CC | 100 | Fossil-Steam | RFC | Winter | 32 | 32 | 1 | 1 | 9650-Other stack or exhaust emissions (fossil) | D2-Forced - Delayed | 100-Fossil-Steam
9650 | Other stack or exhaust emissions (fossil) | Regulatory; Safety; Environmental | Stack Emission | D1 | Forced - Immediate | 2024 | Other | WD | 100 | Fossil-Steam | SERC | Winter | 64.4167 | 5 | 1 | 1 | 9650-Other stack or exhaust emissions (fossil) | D1-Forced - Immediate | 100-Fossil-Steam
9650 | Other stack or exhaust emissions (fossil) | Regulatory; Safety; Environmental | Stack Emission | D1 | Forced - Immediate | 2024 | Other | WD | 100 | Fossil-Steam | SERC | Winter | 175.2 | 6 | 1 | 1 | 9650-Other stack or exhaust emissions (fossil) | D1-Forced - Immediate | 100-Fossil-Steam
9650 | Other stack or exhaust emissions (fossil) | Regulatory; Safety; Environmental | Stack Emission | D1 | Forced - Immediate | 2024 | Other | WD | 100 | Fossil-Steam | SERC | Winter | 23.87 | 3.1 | 1 | 1 | 9650-Other stack or exhaust emissions (fossil) | D1-Forced - Immediate | 100-Fossil-Steam
9650 | Other stack or exhaust emissions (fossil) | Regulatory; Safety; Environmental | Stack Emission | D2 | Forced - Delayed | 2024 | Coal | CC | 100 | Fossil-Steam | RFC | Winter | 651.867 | 27.18 | 1 | 1 | 9650-Other stack or exhaust emissions (fossil) | D2-Forced - Delayed | 100-Fossil-Steam
9650 | Other stack or exhaust emissions (fossil) | Regulatory; Safety; Environmental | Stack Emission | D1 | Forced - Immediate | 2024 | Other | WD | 100 | Fossil-Steam | SERC | Winter | 180.2 | 4 | 1 | 1 | 9650-Other stack or exhaust emissions (fossil) | D1-Forced - Immediate | 100-Fossil-Steam
9650 | Other stack or exhaust emissions (fossil) | Regulatory; Safety; Environmental | Stack Emission | D2 | Forced - Delayed | 2024 | Coal | LI | 100 | Fossil-Steam | TRE | Summer | 352.0833 | 65 | 1 | 1 | 9650-Other stack or exhaust emissions (fossil) | D2-Forced - Delayed | 100-Fossil-Steam
9650 | Other stack or exhaust emissions (fossil) | Regulatory; Safety; Environmental | Stack Emission | D1 | Forced - Immediate | 2024 | Other | WD | 100 | Fossil-Steam | SERC | Winter | 25.1 | 6 | 1 | 1 | 9650-Other stack or exhaust emissions (fossil) | D1-Forced - Immediate | 100-Fossil-Steam
9650 | Other stack or exhaust emissions (fossil) | Regulatory; Safety; Environmental | Stack Emission | D2 | Forced - Delayed | 2024 | Coal | CC | 100 | Fossil-Steam | RFC | Winter | 1664 | 8 | 1 | 1 | 9650-Other stack or exhaust emissions (fossil) | D2-Forced - Delayed | 100-Fossil-Steam
9650 | Other stack or exhaust emissions (fossil) | Regulatory; Safety; Environmental | Stack Emission | D1 | Forced - Immediate | 2024 | Other | WD | 100 | Fossil-Steam | SERC | Winter | 291.4 | 3 | 1 | 1 | 9650-Other stack or exhaust emissions (fossil) | D1-Forced - Immediate | 100-Fossil-Steam
9650 | Other stack or exhaust emissions (fossil) | Regulatory; Safety; Environmental | Stack Emission | D2 | Forced - Delayed | 2024 | Coal | LI | 100 | Fossil-Steam | TRE | Summer | 363.9666 | 122 | 1 | 1 | 9650-Other stack or exhaust emissions (fossil) | D2-Forced - Delayed | 100-Fossil-Steam
9650 | Other stack or exhaust emissions (fossil) | Regulatory; Safety; Environmental | Stack Emission | D1 | Forced - Immediate | 2024 | Other | WD | 100 | Fossil-Steam | SERC | Winter | 86.0833 | 5 | 1 | 1 | 9650-Other stack or exhaust emissions (fossil) | D1-Forced - Immediate | 100-Fossil-Steam
9650 | Other stack or exhaust emissions (fossil) | Regulatory; Safety; Environmental | Stack Emission | D2 | Forced - Delayed | 2024 | Coal | LI | 100 | Fossil-Steam | TRE | Summer | 379.3667 | 38 | 1 | 1 | 9650-Other stack or exhaust emissions (fossil) | D2-Forced - Delayed | 100-Fossil-Steam
9650 | Other stack or exhaust emissions (fossil) | Regulatory; Safety; Environmental | Stack Emission | D1 | Forced - Immediate | 2024 | Other | WD | 100 | Fossil-Steam | SERC | Winter | 573 | 3 | 1 | 1 | 9650-Other stack or exhaust emissions (fossil) | D1-Forced - Immediate | 100-Fossil-Steam
9650 | Other stack or exhaust emissions (fossil) | Regulatory; Safety; Environmental | Stack Emission | D2 | Forced - Delayed | 2024 | Coal | LI | 100 | Fossil-Steam | TRE | Summer | 1716.4166 | 215 | 1 | 1 | 9650-Other stack or exhaust emissions (fossil) | D2-Forced - Delayed | 100-Fossil-Steam
9650 | Other stack or exhaust emissions (fossil) | Regulatory; Safety; Environmental | Stack Emission | D1 | Forced - Immediate | 2024 | Other | WD | 100 | Fossil-Steam | SERC | Winter | 143.9 | 6 | 1 | 1 | 9650-Other stack or exhaust emissions (fossil) | D1-Forced - Immediate | 100-Fossil-Steam
9650 | Other stack or exhaust emissions (fossil) | Regulatory; Safety; Environmental | Stack Emission | D2 | Forced - Delayed | 2024 | Coal | LI | 100 | Fossil-Steam | TRE | Summer | 3105.5165 | 389 | 1 | 1 | 9650-Other stack or exhaust emissions (fossil) | D2-Forced - Delayed | 100-Fossil-Steam
9650 | Other stack or exhaust emissions (fossil) | Regulatory; Safety; Environmental | Stack Emission | D1 | Forced - Immediate | 2024 | Other | WD | 100 | Fossil-Steam | SERC | Winter | 726.6 | 4 | 1 | 1 | 9650-Other stack or exhaust emissions (fossil) | D1-Forced - Immediate | 100-Fossil-Steam
9650 | Other stack or exhaust emissions (fossil) | Regulatory; Safety; Environmental | Stack Emission | U1 | Forced - Immediate | 2024 | Coal | CC | 100 | Fossil-Steam | RFC | Winter | 35.5833 | 35 | 1 | 1 | 9650-Other stack or exhaust emissions (fossil) | U1-Forced - Immediate | 100-Fossil-Steam
9650 | Other stack or exhaust emissions (fossil) | Regulatory; Safety; Environmental | Stack Emission | D1 | Forced - Immediate | 2024 | Other | WD | 100 | Fossil-Steam | SERC | Winter | 195.9 | 3 | 1 | 1 | 9650-Other stack or exhaust emissions (fossil) | D1-Forced - Immediate | 100-Fossil-Steam
9650 | Other stack or exhaust emissions (fossil) | Regulatory; Safety; Environmental | Stack Emission | U1 | Forced - Immediate | 2024 | Coal | CC | 100 | Fossil-Steam | WECC | Winter | 2193.3333 | 112 | 1 | 1 | 9650-Other stack or exhaust emissions (fossil) | U1-Forced - Immediate | 100-Fossil-Steam
9650 | Other stack or exhaust emissions (fossil) | Regulatory; Safety; Environmental | Stack Emission | D2 | Forced - Delayed | 2024 | Coal | CC | 100 | Fossil-Steam | RFC | Winter | 625.0057 | 26.06 | 1 | 1 | 9650-Other stack or exhaust emissions (fossil) | D2-Forced - Delayed | 100-Fossil-Steam
9650 | Other stack or exhaust emissions (fossil) | Regulatory; Safety; Environmental | Stack Emission | U1 | Forced - Immediate | 2024 | Coal | CC | 100 | Fossil-Steam | RFC | Winter | 839.4167 | 35 | 1 | 1 | 9650-Other stack or exhaust emissions (fossil) | U1-Forced - Immediate | 100-Fossil-Steam
9650 | Other stack or exhaust emissions (fossil) | Regulatory; Safety; Environmental | Stack Emission | D1 | Forced - Immediate | 2024 | Other | WD | 100 | Fossil-Steam | SERC | Winter | 331.2 | 2 | 1 | 1 | 9650-Other stack or exhaust emissions (fossil) | D1-Forced - Immediate | 100-Fossil-Steam
9650 | Other stack or exhaust emissions (fossil) | Regulatory; Safety; Environmental | Stack Emission | D2 | Forced - Delayed | 2024 | Coal | LI | 100 | Fossil-Steam | TRE | Summer | 3209.2999 | 402 | 1 | 1 | 9650-Other stack or exhaust emissions (fossil) | D2-Forced - Delayed | 100-Fossil-Steam
9650 | Other stack or exhaust emissions (fossil) | Regulatory; Safety; Environmental | Stack Emission | U1 | Forced - Immediate | 2024 | Coal | CC | 100 | Fossil-Steam | RFC | Winter | 13557.25 | 635 | 1 | 1 | 9650-Other stack or exhaust emissions (fossil) | U1-Forced - Immediate | 100-Fossil-Steam
9650 | Other stack or exhaust emissions (fossil) | Regulatory; Safety; Environmental | Stack Emission | U1 | Forced - Immediate | 2024 | Coal | CC | 100 | Fossil-Steam | RFC | Winter | 315 | 35 | 1 | 1 | 9650-Other stack or exhaust emissions (fossil) | U1-Forced - Immediate | 100-Fossil-Steam
9653 | Other stack or exhaust emissions (gas turbine) | Regulatory; Safety; Environmental | Stack Emission | D1 | Forced - Immediate | 2024 | Gas | GG | 300 | Gas Turbine/Jet Engine (Simple Cycle Operation) | WECC | Summer | 0 | 0 | 1 | 1 | 9653-Other stack or exhaust emissions (gas turbine) | D1-Forced - Immediate | 300-Gas Turbine/Jet Engine (Simple Cycle Operation)
9653 | Other stack or exhaust emissions (gas turbine) | Regulatory; Safety; Environmental | Stack Emission | U1 | Forced - Immediate | 2024 | Gas | GG | 300 | Gas Turbine/Jet Engine (Simple Cycle Operation) | WECC | Winter | 48.8 | 48 | 1 | 1 | 9653-Other stack or exhaust emissions (gas turbine) | U1-Forced - Immediate | 300-Gas Turbine/Jet Engine (Simple Cycle Operation)
9653 | Other stack or exhaust emissions (gas turbine) | Regulatory; Safety; Environmental | Stack Emission | U1 | Forced - Immediate | 2024 | Gas | GG | 300 | Gas Turbine/Jet Engine (Simple Cycle Operation) | WECC | Winter | 21.6 | 48 | 1 | 1 | 9653-Other stack or exhaust emissions (gas turbine) | U1-Forced - Immediate | 300-Gas Turbine/Jet Engine (Simple Cycle Operation)
9653 | Other stack or exhaust emissions (gas turbine) | Regulatory; Safety; Environmental | Stack Emission | U1 | Forced - Immediate | 2024 | Gas | GG | 300 | Gas Turbine/Jet Engine (Simple Cycle Operation) | TRE | Summer | 2127 | 36 | 1 | 1 | 9653-Other stack or exhaust emissions (gas turbine) | U1-Forced - Immediate | 300-Gas Turbine/Jet Engine (Simple Cycle Operation)
9653 | Other stack or exhaust emissions (gas turbine) | Regulatory; Safety; Environmental | Stack Emission | U1 | Forced - Immediate | 2024 | Gas | GG | 300 | Gas Turbine/Jet Engine (Simple Cycle Operation) | WECC | Winter | 80.8 | 48 | 1 | 1 | 9653-Other stack or exhaust emissions (gas turbine) | U1-Forced - Immediate | 300-Gas Turbine/Jet Engine (Simple Cycle Operation)
9653 | Other stack or exhaust emissions (gas turbine) | Regulatory; Safety; Environmental | Stack Emission | U1 | Forced - Immediate | 2024 | Gas | GG | 300 | Gas Turbine/Jet Engine (Simple Cycle Operation) | NPCC | Winter | 597.6833 | 47 | 1 | 1 | 9653-Other stack or exhaust emissions (gas turbine) | U1-Forced - Immediate | 300-Gas Turbine/Jet Engine (Simple Cycle Operation)
9653 | Other stack or exhaust emissions (gas turbine) | Regulatory; Safety; Environmental | Stack Emission | U1 | Forced - Immediate | 2024 | Gas | GG | 300 | Gas Turbine/Jet Engine (Simple Cycle Operation) | WECC | Winter | 280 | 48 | 1 | 1 | 9653-Other stack or exhaust emissions (gas turbine) | U1-Forced - Immediate | 300-Gas Turbine/Jet Engine (Simple Cycle Operation)
9653 | Other stack or exhaust emissions (gas turbine) | Regulatory; Safety; Environmental | Stack Emission | U1 | Forced - Immediate | 2024 | Gas | GG | 300 | Gas Turbine/Jet Engine (Simple Cycle Operation) | WECC | Winter | 743.2 | 48 | 1 | 1 | 9653-Other stack or exhaust emissions (gas turbine) | U1-Forced - Immediate | 300-Gas Turbine/Jet Engine (Simple Cycle Operation)
9653 | Other stack or exhaust emissions (gas turbine) | Regulatory; Safety; Environmental | Stack Emission | U1 | Forced - Immediate | 2024 | Gas | GG | 300 | Gas Turbine/Jet Engine (Simple Cycle Operation) | WECC | Winter | 2314.4 | 48 | 1 | 1 | 9653-Other stack or exhaust emissions (gas turbine) | U1-Forced - Immediate | 300-Gas Turbine/Jet Engine (Simple Cycle Operation)
9653 | Other stack or exhaust emissions (gas turbine) | NULL | NULL | U1 | Forced - Immediate | 2024 | Gas | GG | 361 | Gas Turbine/Jet Engine with HSRG | RFC | Off-Peak | 192.21 | 44.7 | 1 | 1 | 9653-Other stack or exhaust emissions (gas turbine) | U1-Forced - Immediate | 361-Gas Turbine/Jet Engine with HSRG
9653 | Other stack or exhaust emissions (gas turbine) | NULL | NULL | U1 | Forced - Immediate | 2024 | Gas | GG | 361 | Gas Turbine/Jet Engine with HSRG | RFC | Winter | 1819.29 | 44.7 | 1 | 1 | 9653-Other stack or exhaust emissions (gas turbine) | U1-Forced - Immediate | 361-Gas Turbine/Jet Engine with HSRG
9653 | Other stack or exhaust emissions (gas turbine) | NULL | NULL | U1 | Forced - Immediate | 2024 | Gas | GG | 361 | Gas Turbine/Jet Engine with HSRG | RFC | Off-Peak | 622.82 | 44.7 | 1 | 1 | 9653-Other stack or exhaust emissions (gas turbine) | U1-Forced - Immediate | 361-Gas Turbine/Jet Engine with HSRG
9653 | Other stack or exhaust emissions (gas turbine) | NULL | NULL | U1 | Forced - Immediate | 2024 | Gas | GG | 361 | Gas Turbine/Jet Engine with HSRG | RFC | Winter | 686.89 | 44.7 | 1 | 1 | 9653-Other stack or exhaust emissions (gas turbine) | U1-Forced - Immediate | 361-Gas Turbine/Jet Engine with HSRG
9653 | Other stack or exhaust emissions (gas turbine) | Regulatory; Safety; Environmental | Stack Emission | D1 | Forced - Immediate | 2024 | Gas | GG | 850 | Combined Cycle Block | WECC | Off-Peak | 5670 | 180 | 1 | 1 | 9653-Other stack or exhaust emissions (gas turbine) | D1-Forced - Immediate | 850-Combined Cycle Block
9653 | Other stack or exhaust emissions (gas turbine) | Regulatory; Safety; Environmental | Stack Emission | D1 | Forced - Immediate | 2024 | Gas | GG | 850 | Combined Cycle Block | WECC | Off-Peak | 3657.5 | 175 | 1 | 1 | 9653-Other stack or exhaust emissions (gas turbine) | D1-Forced - Immediate | 850-Combined Cycle Block
9653 | Other stack or exhaust emissions (gas turbine) | Regulatory; Safety; Environmental | Stack Emission | D1 | Forced - Immediate | 2024 | Gas | GG | 850 | Combined Cycle Block | SERC | Off-Peak | 308 | 44 | 1 | 1 | 9653-Other stack or exhaust emissions (gas turbine) | D1-Forced - Immediate | 850-Combined Cycle Block
9653 | Other stack or exhaust emissions (gas turbine) | Regulatory; Safety; Environmental | Stack Emission | U2 | Forced - Delayed | 2024 | Gas | GG | 851 | CC GT units | WECC | Summer | 22.4 | 32 | 1 | 1 | 9653-Other stack or exhaust emissions (gas turbine) | U2-Forced - Delayed | 851-CC GT units
9653 | Other stack or exhaust emissions (gas turbine) | Regulatory; Safety; Environmental | Stack Emission | U1 | Forced - Immediate | 2024 | Gas | GG | 851 | CC GT units | WECC | Summer | 2637.7166 | 161 | 1 | 1 | 9653-Other stack or exhaust emissions (gas turbine) | U1-Forced - Immediate | 851-CC GT units
9653 | Other stack or exhaust emissions (gas turbine) | Regulatory; Safety; Environmental | Stack Emission | U2 | Forced - Delayed | 2024 | Gas | GG | 851 | CC GT units | WECC | Summer | 81.6 | 32 | 1 | 1 | 9653-Other stack or exhaust emissions (gas turbine) | U2-Forced - Delayed | 851-CC GT units
9653 | Other stack or exhaust emissions (gas turbine) | Regulatory; Safety; Environmental | Stack Emission | D2 | Forced - Delayed | 2024 | Waste Heat | WH | 852 | CC steam units | WECC | Summer | 11.2 | 16 | 1 | 1 | 9653-Other stack or exhaust emissions (gas turbine) | D2-Forced - Delayed | 852-CC steam units
9653 | Other stack or exhaust emissions (gas turbine) | Regulatory; Safety; Environmental | Stack Emission | U1 | Forced - Immediate | 2024 | Waste Heat | WH | 852 | CC steam units | WECC | Summer | 3907.8666 | 212 | 1 | 1 | 9653-Other stack or exhaust emissions (gas turbine) | U1-Forced - Immediate | 852-CC steam units
9653 | Other stack or exhaust emissions (gas turbine) | Regulatory; Safety; Environmental | Stack Emission | D2 | Forced - Delayed | 2024 | Waste Heat | WH | 852 | CC steam units | WECC | Summer | 40.8 | 16 | 1 | 1 | 9653-Other stack or exhaust emissions (gas turbine) | D2-Forced - Delayed | 852-CC steam units
9653 | Other stack or exhaust emissions (gas turbine) | Regulatory; Safety; Environmental | Stack Emission | D1 | Forced - Immediate | 2024 | Gas | GG | 860 | Co-generator Block | RFC | Summer | 105 | 15 | 1 | 1 | 9653-Other stack or exhaust emissions (gas turbine) | D1-Forced - Immediate | 860-Co-generator Block
9653 | Other stack or exhaust emissions (gas turbine) | Regulatory; Safety; Environmental | Stack Emission | U1 | Forced - Immediate | 2024 | Gas | GG | 861 | CoG GT units | WECC | Summer | 124.6 | 84 | 1 | 1 | 9653-Other stack or exhaust emissions (gas turbine) | U1-Forced - Immediate | 861-CoG GT units
9653 | Other stack or exhaust emissions (gas turbine) | Regulatory; Safety; Environmental | Stack Emission | U1 | Forced - Immediate | 2024 | Waste Heat | WH | 862 | CoG steam units | WECC | Summer | 44.5 | 30 | 1 | 1 | 9653-Other stack or exhaust emissions (gas turbine) | U1-Forced - Immediate | 862-CoG steam units
9654 | Other stack or exhaust emissions (jet engines) | Regulatory; Safety; Environmental | Stack Emission | U1 | Forced - Immediate | 2024 | Gas | GG | 300 | Gas Turbine/Jet Engine (Simple Cycle Operation) | WECC | Summer | 28.4999 | 90 | 1 | 1 | 9654-Other stack or exhaust emissions (jet engines) | U1-Forced - Immediate | 300-Gas Turbine/Jet Engine (Simple Cycle Operation)
9654 | Other stack or exhaust emissions (jet engines) | Regulatory; Safety; Environmental | Stack Emission | U1 | Forced - Immediate | 2024 | Gas | GG | 300 | Gas Turbine/Jet Engine (Simple Cycle Operation) | RFC | Off-Peak | 141.6666 | 100 | 1 | 1 | 9654-Other stack or exhaust emissions (jet engines) | U1-Forced - Immediate | 300-Gas Turbine/Jet Engine (Simple Cycle Operation)
9654 | Other stack or exhaust emissions (jet engines) | Regulatory; Safety; Environmental | Stack Emission | U1 | Forced - Immediate | 2024 | Gas | GG | 851 | CC GT units | WECC | Summer | 196.85 | 46.5 | 1 | 1 | 9654-Other stack or exhaust emissions (jet engines) | U1-Forced - Immediate | 851-CC GT units
9654 | Other stack or exhaust emissions (jet engines) | Regulatory; Safety; Environmental | Stack Emission | D1 | Forced - Immediate | 2024 | Waste Heat | WH | 852 | CC steam units | WECC | Summer | 113.2417 | 26.75 | 1 | 1 | 9654-Other stack or exhaust emissions (jet engines) | D1-Forced - Immediate | 852-CC steam units
9655 | Other stack or exhaust emissions (Internal Combustion/Reciprocating Engines) | Regulatory; Safety; Environmental | Stack Emission | U1 | Forced - Immediate | 2024 | Gas | OG | 400 | Internal Combustion/Reciprocating Engines | TRE | Off-Peak | 635.625 | 56.5 | 1 | 1 | 9655-Other stack or exhaust emissions (Internal Combustion/Reciprocating Engines) | U1-Forced - Immediate | 400-Internal Combustion/Reciprocating Engines
9655 | Other stack or exhaust emissions (Internal Combustion/Reciprocating Engines) | Regulatory; Safety; Environmental | Stack Emission | U1 | Forced - Immediate | 2024 | Gas | OG | 400 | Internal Combustion/Reciprocating Engines | TRE | Off-Peak | 607.375 | 56.5 | 1 | 1 | 9655-Other stack or exhaust emissions (Internal Combustion/Reciprocating Engines) | U1-Forced - Immediate | 400-Internal Combustion/Reciprocating Engines
9656 | Other stack or exhaust emissions testing - fossil | Regulatory; Safety; Environmental | Stack Emission | D1 | Forced - Immediate | 2024 | Coal | CC | 100 | Fossil-Steam | MRO | Summer | 370.5 | 370.5 | 1 | 1 | 9656-Other stack or exhaust emissions testing - fossil | D1-Forced - Immediate | 100-Fossil-Steam
9656 | Other stack or exhaust emissions testing - fossil | Regulatory; Safety; Environmental | Stack Emission | D1 | Forced - Immediate | 2024 | Coal | CC | 100 | Fossil-Steam | MRO | Summer | 640 | 20 | 1 | 1 | 9656-Other stack or exhaust emissions testing - fossil | D1-Forced - Immediate | 100-Fossil-Steam
9656 | Other stack or exhaust emissions testing - fossil | Regulatory; Safety; Environmental | Stack Emission | D1 | Forced - Immediate | 2024 | Coal | CC | 100 | Fossil-Steam | MRO | Summer | 443.3332 | 237.5 | 1 | 1 | 9656-Other stack or exhaust emissions testing - fossil | D1-Forced - Immediate | 100-Fossil-Steam
9656 | Other stack or exhaust emissions testing - fossil | Regulatory; Safety; Environmental | Stack Emission | D1 | Forced - Immediate | 2024 | Coal | CC | 100 | Fossil-Steam | MRO | Summer | 96.9999 | 145.5 | 1 | 1 | 9656-Other stack or exhaust emissions testing - fossil | D1-Forced - Immediate | 100-Fossil-Steam
9656 | Other stack or exhaust emissions testing - fossil | Regulatory; Safety; Environmental | Stack Emission | D1 | Forced - Immediate | 2024 | Other | WD | 100 | Fossil-Steam | RFC | Summer | 220.7 | 22.07 | 1 | 1 | 9656-Other stack or exhaust emissions testing - fossil | D1-Forced - Immediate | 100-Fossil-Steam
9656 | Other stack or exhaust emissions testing - fossil | Regulatory; Safety; Environmental | Stack Emission | D1 | Forced - Immediate | 2024 | Coal | CC | 100 | Fossil-Steam | SERC | Winter | 439.5 | 45 | 1 | 1 | 9656-Other stack or exhaust emissions testing - fossil | D1-Forced - Immediate | 100-Fossil-Steam
9656 | Other stack or exhaust emissions testing - fossil | Regulatory; Safety; Environmental | Stack Emission | D1 | Forced - Immediate | 2024 | Coal | CC | 100 | Fossil-Steam | MRO | Summer | 455.5 | 455.5 | 1 | 1 | 9656-Other stack or exhaust emissions testing - fossil | D1-Forced - Immediate | 100-Fossil-Steam
9656 | Other stack or exhaust emissions testing - fossil | Regulatory; Safety; Environmental | Stack Emission | D1 | Forced - Immediate | 2024 | Coal | CC | 100 | Fossil-Steam | MRO | Summer | 161 | 20 | 1 | 1 | 9656-Other stack or exhaust emissions testing - fossil | D1-Forced - Immediate | 100-Fossil-Steam
9656 | Other stack or exhaust emissions testing - fossil | Regulatory; Safety; Environmental | Stack Emission | D1 | Forced - Immediate | 2024 | Other | WD | 100 | Fossil-Steam | SERC | Winter | 6.0317 | 4.7 | 1 | 1 | 9656-Other stack or exhaust emissions testing - fossil | D1-Forced - Immediate | 100-Fossil-Steam
9656 | Other stack or exhaust emissions testing - fossil | Regulatory; Safety; Environmental | Stack Emission | D1 | Forced - Immediate | 2024 | Coal | CC | 100 | Fossil-Steam | MRO | Summer | 493.4582 | 455.5 | 1 | 1 | 9656-Other stack or exhaust emissions testing - fossil | D1-Forced - Immediate | 100-Fossil-Steam
9656 | Other stack or exhaust emissions testing - fossil | Regulatory; Safety; Environmental | Stack Emission | D1 | Forced - Immediate | 2024 | Gas | GG | 100 | Fossil-Steam | SERC | Summer | 153937.5 | 250 | 1 | 1 | 9656-Other stack or exhaust emissions testing - fossil | D1-Forced - Immediate | 100-Fossil-Steam
9656 | Other stack or exhaust emissions testing - fossil | Regulatory; Safety; Environmental | Stack Emission | D1 | Forced - Immediate | 2024 | Coal | CC | 100 | Fossil-Steam | MRO | Summer | 1366.8416 | 170.5 | 1 | 1 | 9656-Other stack or exhaust emissions testing - fossil | D1-Forced - Immediate | 100-Fossil-Steam
9656 | Other stack or exhaust emissions testing - fossil | Regulatory; Safety; Environmental | Stack Emission | D1 | Forced - Immediate | 2024 | Coal | CC | 100 | Fossil-Steam | MRO | Summer | 2043.7082 | 500.5 | 1 | 1 | 9656-Other stack or exhaust emissions testing - fossil | D1-Forced - Immediate | 100-Fossil-Steam
9656 | Other stack or exhaust emissions testing - fossil | NULL | NULL | D1 | Forced - Immediate | 2024 | Gas | OG | 800 | Miscellaneous | RFC | Summer | 2178.3333 | 20 | 1 | 1 | 9656-Other stack or exhaust emissions testing - fossil | D1-Forced - Immediate | 800-Miscellaneous
9656 | Other stack or exhaust emissions testing - fossil | Regulatory; Safety; Environmental | Stack Emission | D1 | Forced - Immediate | 2024 | Coal | CC | 810 | Multi-boiler/Multi-turbine | RFC | Winter | 782.1331 | 419 | 1 | 1 | 9656-Other stack or exhaust emissions testing - fossil | D1-Forced - Immediate | 810-Multi-boiler/Multi-turbine
9657 | Other stack or exhaust emissions testing - gas turbine | Regulatory; Safety; Environmental | Stack Emission | D1 | Forced - Immediate | 2024 | Gas | GG | 300 | Gas Turbine/Jet Engine (Simple Cycle Operation) | MRO | Summer | 61.06 | 8.6 | 1 | 1 | 9657-Other stack or exhaust emissions testing - gas turbine | D1-Forced - Immediate | 300-Gas Turbine/Jet Engine (Simple Cycle Operation)
9657 | Other stack or exhaust emissions testing - gas turbine | Regulatory; Safety; Environmental | Stack Emission | D1 | Forced - Immediate | 2024 | Gas | GG | 300 | Gas Turbine/Jet Engine (Simple Cycle Operation) | MRO | Summer | 24.585 | 3.3 | 1 | 1 | 9657-Other stack or exhaust emissions testing - gas turbine | D1-Forced - Immediate | 300-Gas Turbine/Jet Engine (Simple Cycle Operation)
9657 | Other stack or exhaust emissions testing - gas turbine | Regulatory; Safety; Environmental | Stack Emission | U1 | Forced - Immediate | 2024 | Gas | GG | 300 | Gas Turbine/Jet Engine (Simple Cycle Operation) | WECC | Off-Peak | 94.6667 | 20 | 1 | 1 | 9657-Other stack or exhaust emissions testing - gas turbine | U1-Forced - Immediate | 300-Gas Turbine/Jet Engine (Simple Cycle Operation)
9657 | Other stack or exhaust emissions testing - gas turbine | Regulatory; Safety; Environmental | Stack Emission | U1 | Forced - Immediate | 2024 | Gas | GG | 850 | Combined Cycle Block | WECC | Winter | 4707.2 | 294.2 | 1 | 1 | 9657-Other stack or exhaust emissions testing - gas turbine | U1-Forced - Immediate | 850-Combined Cycle Block
9657 | Other stack or exhaust emissions testing - gas turbine | Regulatory; Safety; Environmental | Stack Emission | D1 | Forced - Immediate | 2024 | Waste Heat | WH | 852 | CC steam units | NPCC | Off-Peak | 88.5 | 90 | 1 | 1 | 9657-Other stack or exhaust emissions testing - gas turbine | D1-Forced - Immediate | 852-CC steam units
9658 | Other stack or exhaust emissions testing - jet engines | Regulatory; Safety; Environmental | Stack Emission | D1 | Forced - Immediate | 2024 | Gas | GG | 300 | Gas Turbine/Jet Engine (Simple Cycle Operation) | WECC | Summer | 28.4167 | 11 | 1 | 1 | 9658-Other stack or exhaust emissions testing - jet engines | D1-Forced - Immediate | 300-Gas Turbine/Jet Engine (Simple Cycle Operation)
9660 | Thermal discharge limits (fossil and nuclear) | Regulatory; Safety; Environmental | Other Operating Environmental Limitations | D1 | Forced - Immediate | 2024 | Coal | CC | 100 | Fossil-Steam | RFC | Winter | 2220.3999 | 273 | 1 | 1 | 9660-Thermal discharge limits (fossil and nuclear) | D1-Forced - Immediate | 100-Fossil-Steam
9660 | Thermal discharge limits (fossil and nuclear) | Regulatory; Safety; Environmental | Other Operating Environmental Limitations | D1 | Forced - Immediate | 2024 | Gas | GG | 100 | Fossil-Steam | NPCC | Summer | 1.5533 | 23.3 | 1 | 1 | 9660-Thermal discharge limits (fossil and nuclear) | D1-Forced - Immediate | 100-Fossil-Steam
9660 | Thermal discharge limits (fossil and nuclear) | Regulatory; Safety; Environmental | Other Operating Environmental Limitations | D1 | Forced - Immediate | 2024 | Gas | GG | 100 | Fossil-Steam | NPCC | Summer | 1.165 | 23.3 | 1 | 1 | 9660-Thermal discharge limits (fossil and nuclear) | D1-Forced - Immediate | 100-Fossil-Steam
9660 | Thermal discharge limits (fossil and nuclear) | Regulatory; Safety; Environmental | Other Operating Environmental Limitations | D1 | Forced - Immediate | 2024 | Coal | CC | 100 | Fossil-Steam | RFC | Winter | 1780.3332 | 436 | 1 | 1 | 9660-Thermal discharge limits (fossil and nuclear) | D1-Forced - Immediate | 100-Fossil-Steam
9660 | Thermal discharge limits (fossil and nuclear) | Regulatory; Safety; Environmental | Other Operating Environmental Limitations | D1 | Forced - Immediate | 2024 | Gas | GG | 100 | Fossil-Steam | NPCC | Summer | 2.33 | 23.3 | 1 | 1 | 9660-Thermal discharge limits (fossil and nuclear) | D1-Forced - Immediate | 100-Fossil-Steam
9660 | Thermal discharge limits (fossil and nuclear) | Regulatory; Safety; Environmental | Other Operating Environmental Limitations | D1 | Forced - Immediate | 2024 | Gas | GG | 100 | Fossil-Steam | NPCC | Summer | 6.6017 | 23.3 | 1 | 1 | 9660-Thermal discharge limits (fossil and nuclear) | D1-Forced - Immediate | 100-Fossil-Steam
9660 | Thermal discharge limits (fossil and nuclear) | Regulatory; Safety; Environmental | Other Operating Environmental Limitations | D1 | Forced - Immediate | 2024 | Gas | GG | 100 | Fossil-Steam | NPCC | Summer | 2.28 | 34.2 | 1 | 3 | 9660-Thermal discharge limits (fossil and nuclear) | D1-Forced - Immediate | 100-Fossil-Steam
9660 | Thermal discharge limits (fossil and nuclear) | Regulatory; Safety; Environmental | Other Operating Environmental Limitations | D1 | Forced - Immediate | 2024 | Gas | GG | 100 | Fossil-Steam | NPCC | Summer | 1.9417 | 23.3 | 1 | 3 | 9660-Thermal discharge limits (fossil and nuclear) | D1-Forced - Immediate | 100-Fossil-Steam
9660 | Thermal discharge limits (fossil and nuclear) | Regulatory; Safety; Environmental | Other Operating Environmental Limitations | D1 | Forced - Immediate | 2024 | Gas | GG | 100 | Fossil-Steam | NPCC | Summer | 2.7183 | 23.3 | 1 | 1 | 9660-Thermal discharge limits (fossil and nuclear) | D1-Forced - Immediate | 100-Fossil-Steam
9660 | Thermal discharge limits (fossil and nuclear) | Regulatory; Safety; Environmental | Other Operating Environmental Limitations | D1 | Forced - Immediate | 2024 | Gas | GG | 100 | Fossil-Steam | NPCC | Summer | 8.5433 | 23.3 | 1 | 1 | 9660-Thermal discharge limits (fossil and nuclear) | D1-Forced - Immediate | 100-Fossil-Steam
9660 | Thermal discharge limits (fossil and nuclear) | Regulatory; Safety; Environmental | Other Operating Environmental Limitations | D1 | Forced - Immediate | 2024 | Gas | GG | 100 | Fossil-Steam | NPCC | Summer | 3.99 | 34.2 | 1 | 2 | 9660-Thermal discharge limits (fossil and nuclear) | D1-Forced - Immediate | 100-Fossil-Steam
9660 | Thermal discharge limits (fossil and nuclear) | Regulatory; Safety; Environmental | Other Operating Environmental Limitations | D1 | Forced - Immediate | 2024 | Gas | GG | 100 | Fossil-Steam | NPCC | Summer | 3.41 | 6.6 | 1 | 1 | 9660-Thermal discharge limits (fossil and nuclear) | D1-Forced - Immediate | 100-Fossil-Steam
9660 | Thermal discharge limits (fossil and nuclear) | Regulatory; Safety; Environmental | Other Operating Environmental Limitations | D1 | Forced - Immediate | 2024 | Gas | GG | 100 | Fossil-Steam | NPCC | Summer | 3.1067 | 23.3 | 1 | 3 | 9660-Thermal discharge limits (fossil and nuclear) | D1-Forced - Immediate | 100-Fossil-Steam
9660 | Thermal discharge limits (fossil and nuclear) | Regulatory; Safety; Environmental | Other Operating Environmental Limitations | D1 | Forced - Immediate | 2024 | Gas | GG | 100 | Fossil-Steam | NPCC | Summer | 9.32 | 23.3 | 1 | 1 | 9660-Thermal discharge limits (fossil and nuclear) | D1-Forced - Immediate | 100-Fossil-Steam
9660 | Thermal discharge limits (fossil and nuclear) | Regulatory; Safety; Environmental | Other Operating Environmental Limitations | D1 | Forced - Immediate | 2024 | Gas | GG | 100 | Fossil-Steam | NPCC | Summer | 5.0483 | 23.3 | 1 | 2 | 9660-Thermal discharge limits (fossil and nuclear) | D1-Forced - Immediate | 100-Fossil-Steam
9660 | Thermal discharge limits (fossil and nuclear) | Regulatory; Safety; Environmental | Other Operating Environmental Limitations | D1 | Forced - Immediate | 2024 | Gas | GG | 100 | Fossil-Steam | NPCC | Summer | 3.42 | 34.2 | 1 | 1 | 9660-Thermal discharge limits (fossil and nuclear) | D1-Forced - Immediate | 100-Fossil-Steam
9660 | Thermal discharge limits (fossil and nuclear) | Regulatory; Safety; Environmental | Other Operating Environmental Limitations | D1 | Forced - Immediate | 2024 | Gas | GG | 100 | Fossil-Steam | NPCC | Summer | 3.495 | 23.3 | 1 | 1 | 9660-Thermal discharge limits (fossil and nuclear) | D1-Forced - Immediate | 100-Fossil-Steam
9660 | Thermal discharge limits (fossil and nuclear) | Regulatory; Safety; Environmental | Other Operating Environmental Limitations | D1 | Forced - Immediate | 2024 | Gas | GG | 100 | Fossil-Steam | NPCC | Summer | 10.485 | 23.3 | 1 | 2 | 9660-Thermal discharge limits (fossil and nuclear) | D1-Forced - Immediate | 100-Fossil-Steam
9660 | Thermal discharge limits (fossil and nuclear) | Regulatory; Safety; Environmental | Other Operating Environmental Limitations | D1 | Forced - Immediate | 2024 | Gas | GG | 100 | Fossil-Steam | NPCC | Summer | 6.2133 | 23.3 | 1 | 4 | 9660-Thermal discharge limits (fossil and nuclear) | D1-Forced - Immediate | 100-Fossil-Steam
9660 | Thermal discharge limits (fossil and nuclear) | Regulatory; Safety; Environmental | Other Operating Environmental Limitations | D1 | Forced - Immediate | 2024 | Gas | GG | 100 | Fossil-Steam | NPCC | Summer | 6.27 | 34.2 | 1 | 1 | 9660-Thermal discharge limits (fossil and nuclear) | D1-Forced - Immediate | 100-Fossil-Steam
9660 | Thermal discharge limits (fossil and nuclear) | Regulatory; Safety; Environmental | Other Operating Environmental Limitations | D1 | Forced - Immediate | 2024 | Gas | GG | 100 | Fossil-Steam | NPCC | Summer | 3.8833 | 23.3 | 1 | 2 | 9660-Thermal discharge limits (fossil and nuclear) | D1-Forced - Immediate | 100-Fossil-Steam
9660 | Thermal discharge limits (fossil and nuclear) | Regulatory; Safety; Environmental | Other Operating Environmental Limitations | D1 | Forced - Immediate | 2024 | Gas | GG | 100 | Fossil-Steam | NPCC | Summer | 10.8733 | 23.3 | 1 | 1 | 9660-Thermal discharge limits (fossil and nuclear) | D1-Forced - Immediate | 100-Fossil-Steam
9660 | Thermal discharge limits (fossil and nuclear) | Regulatory; Safety; Environmental | Other Operating Environmental Limitations | D1 | Forced - Immediate | 2024 | Gas | GG | 100 | Fossil-Steam | NPCC | Summer | 7.7667 | 23.3 | 1 | 1 | 9660-Thermal discharge limits (fossil and nuclear) | D1-Forced - Immediate | 100-Fossil-Steam
9660 | Thermal discharge limits (fossil and nuclear) | Regulatory; Safety; Environmental | Other Operating Environmental Limitations | D1 | Forced - Immediate | 2024 | Gas | GG | 100 | Fossil-Steam | NPCC | Summer | 10.0967 | 23.3 | 1 | 3 | 9660-Thermal discharge limits (fossil and nuclear) | D1-Forced - Immediate | 100-Fossil-Steam
9660 | Thermal discharge limits (fossil and nuclear) | Regulatory; Safety; Environmental | Other Operating Environmental Limitations | D1 | Forced - Immediate | 2024 | Gas | GG | 100 | Fossil-Steam | NPCC | Summer | 4.2717 | 23.3 | 1 | 4 | 9660-Thermal discharge limits (fossil and nuclear) | D1-Forced - Immediate | 100-Fossil-Steam
9660 | Thermal discharge limits (fossil and nuclear) | Regulatory; Safety; Environmental | Other Operating Environmental Limitations | D1 | Forced - Immediate | 2024 | Gas | GG | 100 | Fossil-Steam | NPCC | Summer | 13.5917 | 23.3 | 1 | 1 | 9660-Thermal discharge limits (fossil and nuclear) | D1-Forced - Immediate | 100-Fossil-Steam
9660 | Thermal discharge limits (fossil and nuclear) | Regulatory; Safety; Environmental | Other Operating Environmental Limitations | D1 | Forced - Immediate | 2024 | Gas | GG | 100 | Fossil-Steam | NPCC | Summer | 11.2617 | 23.3 | 1 | 1 | 9660-Thermal discharge limits (fossil and nuclear) | D1-Forced - Immediate | 100-Fossil-Steam
9660 | Thermal discharge limits (fossil and nuclear) | Regulatory; Safety; Environmental | Other Operating Environmental Limitations | D1 | Forced - Immediate | 2024 | Gas | GG | 100 | Fossil-Steam | NPCC | Summer | 13.68 | 34.2 | 1 | 1 | 9660-Thermal discharge limits (fossil and nuclear) | D1-Forced - Immediate | 100-Fossil-Steam
9660 | Thermal discharge limits (fossil and nuclear) | Regulatory; Safety; Environmental | Other Operating Environmental Limitations | D1 | Forced - Immediate | 2024 | Gas | GG | 100 | Fossil-Steam | NPCC | Summer | 5.825 | 23.3 | 1 | 1 | 9660-Thermal discharge limits (fossil and nuclear) | D1-Forced - Immediate | 100-Fossil-Steam
9660 | Thermal discharge limits (fossil and nuclear) | Regulatory; Safety; Environmental | Other Operating Environmental Limitations | D1 | Forced - Immediate | 2024 | Gas | GG | 100 | Fossil-Steam | NPCC | Summer | 14.3683 | 23.3 | 1 | 1 | 9660-Thermal discharge limits (fossil and nuclear) | D1-Forced - Immediate | 100-Fossil-Steam
9660 | Thermal discharge limits (fossil and nuclear) | Regulatory; Safety; Environmental | Other Operating Environmental Limitations | D1 | Forced - Immediate | 2024 | Gas | GG | 100 | Fossil-Steam | NPCC | Summer | 11.65 | 23.3 | 1 | 1 | 9660-Thermal discharge limits (fossil and nuclear) | D1-Forced - Immediate | 100-Fossil-Steam
9660 | Thermal discharge limits (fossil and nuclear) | Regulatory; Safety; Environmental | Other Operating Environmental Limitations | D1 | Forced - Immediate | 2024 | Gas | GG | 100 | Fossil-Steam | NPCC | Summer | 18.64 | 23.3 | 1 | 3 | 9660-Thermal discharge limits (fossil and nuclear) | D1-Forced - Immediate | 100-Fossil-Steam
9660 | Thermal discharge limits (fossil and nuclear) | Regulatory; Safety; Environmental | Other Operating Environmental Limitations | D1 | Forced - Immediate | 2024 | Gas | GG | 100 | Fossil-Steam | NPCC | Summer | 7.3783 | 23.3 | 1 | 3 | 9660-Thermal discharge limits (fossil and nuclear) | D1-Forced - Immediate | 100-Fossil-Steam
9660 | Thermal discharge limits (fossil and nuclear) | Regulatory; Safety; Environmental | Other Operating Environmental Limitations | D1 | Forced - Immediate | 2024 | Gas | GG | 100 | Fossil-Steam | NPCC | Summer | 19.4167 | 23.3 | 1 | 1 | 9660-Thermal discharge limits (fossil and nuclear) | D1-Forced - Immediate | 100-Fossil-Steam
9660 | Thermal discharge limits (fossil and nuclear) | Regulatory; Safety; Environmental | Other Operating Environmental Limitations | D1 | Forced - Immediate | 2024 | Gas | GG | 100 | Fossil-Steam | NPCC | Summer | 11.97 | 34.2 | 1 | 1 | 9660-Thermal discharge limits (fossil and nuclear) | D1-Forced - Immediate | 100-Fossil-Steam
9660 | Thermal discharge limits (fossil and nuclear) | Regulatory; Safety; Environmental | Other Operating Environmental Limitations | D1 | Forced - Immediate | 2024 | Gas | GG | 100 | Fossil-Steam | NPCC | Summer | 20.5817 | 23.3 | 1 | 1 | 9660-Thermal discharge limits (fossil and nuclear) | D1-Forced - Immediate | 100-Fossil-Steam
9660 | Thermal discharge limits (fossil and nuclear) | Regulatory; Safety; Environmental | Other Operating Environmental Limitations | D1 | Forced - Immediate | 2024 | Gas | GG | 100 | Fossil-Steam | NPCC | Summer | 8.155 | 23.3 | 1 | 1 | 9660-Thermal discharge limits (fossil and nuclear) | D1-Forced - Immediate | 100-Fossil-Steam
9660 | Thermal discharge limits (fossil and nuclear) | Regulatory; Safety; Environmental | Other Operating Environmental Limitations | D1 | Forced - Immediate | 2024 | Gas | GG | 100 | Fossil-Steam | RFC | Summer | 21.8 | 4 | 1 | 1 | 9660-Thermal discharge limits (fossil and nuclear) | D1-Forced - Immediate | 100-Fossil-Steam
9660 | Thermal discharge limits (fossil and nuclear) | Regulatory; Safety; Environmental | Other Operating Environmental Limitations | D1 | Forced - Immediate | 2024 | Gas | GG | 100 | Fossil-Steam | NPCC | Summer | 13.42 | 6.6 | 1 | 1 | 9660-Thermal discharge limits (fossil and nuclear) | D1-Forced - Immediate | 100-Fossil-Steam
9660 | Thermal discharge limits (fossil and nuclear) | Regulatory; Safety; Environmental | Other Operating Environmental Limitations | D1 | Forced - Immediate | 2024 | Gas | GG | 100 | Fossil-Steam | NPCC | Summer | 26.795 | 23.3 | 1 | 1 | 9660-Thermal discharge limits (fossil and nuclear) | D1-Forced - Immediate | 100-Fossil-Steam
9660 | Thermal discharge limits (fossil and nuclear) | Regulatory; Safety; Environmental | Other Operating Environmental Limitations | D1 | Forced - Immediate | 2024 | Gas | GG | 100 | Fossil-Steam | NPCC | Summer | 9.69 | 34.2 | 1 | 1 | 9660-Thermal discharge limits (fossil and nuclear) | D1-Forced - Immediate | 100-Fossil-Steam
9660 | Thermal discharge limits (fossil and nuclear) | Regulatory; Safety; Environmental | Other Operating Environmental Limitations | D1 | Forced - Immediate | 2024 | Gas | GG | 100 | Fossil-Steam | NPCC | Summer | 22.135 | 23.3 | 1 | 3 | 9660-Thermal discharge limits (fossil and nuclear) | D1-Forced - Immediate | 100-Fossil-Steam
9660 | Thermal discharge limits (fossil and nuclear) | Regulatory; Safety; Environmental | Other Operating Environmental Limitations | D1 | Forced - Immediate | 2024 | Gas | GG | 100 | Fossil-Steam | NPCC | Summer | 16.6983 | 23.3 | 1 | 2 | 9660-Thermal discharge limits (fossil and nuclear) | D1-Forced - Immediate | 100-Fossil-Steam
9660 | Thermal discharge limits (fossil and nuclear) | Regulatory; Safety; Environmental | Other Operating Environmental Limitations | D1 | Forced - Immediate | 2024 | Gas | GG | 100 | Fossil-Steam | NPCC | Summer | 33.3967 | 23.3 | 1 | 1 | 9660-Thermal discharge limits (fossil and nuclear) | D1-Forced - Immediate | 100-Fossil-Steam
9660 | Thermal discharge limits (fossil and nuclear) | Regulatory; Safety; Environmental | Other Operating Environmental Limitations | D1 | Forced - Immediate | 2024 | Gas | GG | 100 | Fossil-Steam | NPCC | Summer | 9.7083 | 23.3 | 1 | 1 | 9660-Thermal discharge limits (fossil and nuclear) | D1-Forced - Immediate | 100-Fossil-Steam
9660 | Thermal discharge limits (fossil and nuclear) | Regulatory; Safety; Environmental | Other Operating Environmental Limitations | D1 | Forced - Immediate | 2024 | Gas | GG | 100 | Fossil-Steam | NPCC | Summer | 31.455 | 23.3 | 1 | 1 | 9660-Thermal discharge limits (fossil and nuclear) | D1-Forced - Immediate | 100-Fossil-Steam
9660 | Thermal discharge limits (fossil and nuclear) | Regulatory; Safety; Environmental | Other Operating Environmental Limitations | D1 | Forced - Immediate | 2024 | Gas | GG | 100 | Fossil-Steam | NPCC | Summer | 17.475 | 23.3 | 1 | 2 | 9660-Thermal discharge limits (fossil and nuclear) | D1-Forced - Immediate | 100-Fossil-Steam
9660 | Thermal discharge limits (fossil and nuclear) | Regulatory; Safety; Environmental | Other Operating Environmental Limitations | D1 | Forced - Immediate | 2024 | Gas | GG | 100 | Fossil-Steam | NPCC | Summer | 40.775 | 23.3 | 1 | 1 | 9660-Thermal discharge limits (fossil and nuclear) | D1-Forced - Immediate | 100-Fossil-Steam
9660 | Thermal discharge limits (fossil and nuclear) | Regulatory; Safety; Environmental | Other Operating Environmental Limitations | D1 | Forced - Immediate | 2024 | Gas | GG | 100 | Fossil-Steam | NPCC | Summer | 12.4267 | 23.3 | 1 | 1 | 9660-Thermal discharge limits (fossil and nuclear) | D1-Forced - Immediate | 100-Fossil-Steam
9660 | Thermal discharge limits (fossil and nuclear) | Regulatory; Safety; Environmental | Other Operating Environmental Limitations | D1 | Forced - Immediate | 2024 | Gas | GG | 100 | Fossil-Steam | NPCC | Summer | 35.3383 | 23.3 | 1 | 1 | 9660-Thermal discharge limits (fossil and nuclear) | D1-Forced - Immediate | 100-Fossil-Steam
9660 | Thermal discharge limits (fossil and nuclear) | Regulatory; Safety; Environmental | Other Operating Environmental Limitations | D1 | Forced - Immediate | 2024 | Gas | GG | 100 | Fossil-Steam | NPCC | Summer | 19.0283 | 23.3 | 1 | 1 | 9660-Thermal discharge limits (fossil and nuclear) | D1-Forced - Immediate | 100-Fossil-Steam
9660 | Thermal discharge limits (fossil and nuclear) | Regulatory; Safety; Environmental | Other Operating Environmental Limitations | D1 | Forced - Immediate | 2024 | Gas | GG | 100 | Fossil-Steam | NPCC | Summer | 54.755 | 23.3 | 1 | 1 | 9660-Thermal discharge limits (fossil and nuclear) | D1-Forced - Immediate | 100-Fossil-Steam
9660 | Thermal discharge limits (fossil and nuclear) | Regulatory; Safety; Environmental | Other Operating Environmental Limitations | D1 | Forced - Immediate | 2024 | Gas | GG | 100 | Fossil-Steam | NPCC | Summer | 13.2033 | 23.3 | 1 | 1 | 9660-Thermal discharge limits (fossil and nuclear) | D1-Forced - Immediate | 100-Fossil-Steam
9660 | Thermal discharge limits (fossil and nuclear) | Regulatory; Safety; Environmental | Other Operating Environmental Limitations | D1 | Forced - Immediate | 2024 | Gas | GG | 100 | Fossil-Steam | NPCC | Summer | 48.5417 | 23.3 | 1 | 1 | 9660-Thermal discharge limits (fossil and nuclear) | D1-Forced - Immediate | 100-Fossil-Steam
9660 | Thermal discharge limits (fossil and nuclear) | Regulatory; Safety; Environmental | Other Operating Environmental Limitations | D1 | Forced - Immediate | 2024 | Gas | GG | 100 | Fossil-Steam | NPCC | Summer | 20.1933 | 23.3 | 1 | 1 | 9660-Thermal discharge limits (fossil and nuclear) | D1-Forced - Immediate | 100-Fossil-Steam
9660 | Thermal discharge limits (fossil and nuclear) | Regulatory; Safety; Environmental | Other Operating Environmental Limitations | D1 | Forced - Immediate | 2024 | Gas | GG | 100 | Fossil-Steam | NPCC | Summer | 60.9683 | 23.3 | 1 | 1 | 9660-Thermal discharge limits (fossil and nuclear) | D1-Forced - Immediate | 100-Fossil-Steam
9660 | Thermal discharge limits (fossil and nuclear) | Regulatory; Safety; Environmental | Other Operating Environmental Limitations | D1 | Forced - Immediate | 2024 | Gas | GG | 100 | Fossil-Steam | NPCC | Summer | 14.7567 | 23.3 | 1 | 1 | 9660-Thermal discharge limits (fossil and nuclear) | D1-Forced - Immediate | 100-Fossil-Steam
9660 | Thermal discharge limits (fossil and nuclear) | Regulatory; Safety; Environmental | Other Operating Environmental Limitations | D1 | Forced - Immediate | 2024 | Gas | GG | 100 | Fossil-Steam | NPCC | Summer | 911.9999 | 85.5 | 1 | 1 | 9660-Thermal discharge limits (fossil and nuclear) | D1-Forced - Immediate | 100-Fossil-Steam
9660 | Thermal discharge limits (fossil and nuclear) | Regulatory; Safety; Environmental | Other Operating Environmental Limitations | D1 | Forced - Immediate | 2024 | Gas | GG | 100 | Fossil-Steam | NPCC | Summer | 22.9117 | 23.3 | 1 | 1 | 9660-Thermal discharge limits (fossil and nuclear) | D1-Forced - Immediate | 100-Fossil-Steam
9660 | Thermal discharge limits (fossil and nuclear) | Regulatory; Safety; Environmental | Other Operating Environmental Limitations | D1 | Forced - Immediate | 2024 | Gas | GG | 100 | Fossil-Steam | NPCC | Summer | 256.6883 | 23.3 | 1 | 1 | 9660-Thermal discharge limits (fossil and nuclear) | D1-Forced - Immediate | 100-Fossil-Steam
9660 | Thermal discharge limits (fossil and nuclear) | Regulatory; Safety; Environmental | Other Operating Environmental Limitations | D1 | Forced - Immediate | 2024 | Gas | GG | 100 | Fossil-Steam | NPCC | Summer | 15.9217 | 23.3 | 1 | 2 | 9660-Thermal discharge limits (fossil and nuclear) | D1-Forced - Immediate | 100-Fossil-Steam
9660 | Thermal discharge limits (fossil and nuclear) | Regulatory; Safety; Environmental | Other Operating Environmental Limitations | D1 | Forced - Immediate | 2024 | Gas | GG | 100 | Fossil-Steam | NPCC | Summer | 2241.0498 | 505.5 | 1 | 1 | 9660-Thermal discharge limits (fossil and nuclear) | D1-Forced - Immediate | 100-Fossil-Steam
9660 | Thermal discharge limits (fossil and nuclear) | Regulatory; Safety; Environmental | Other Operating Environmental Limitations | D1 | Forced - Immediate | 2024 | Gas | GG | 100 | Fossil-Steam | NPCC | Summer | 27.5717 | 23.3 | 1 | 1 | 9660-Thermal discharge limits (fossil and nuclear) | D1-Forced - Immediate | 100-Fossil-Steam
9660 | Thermal discharge limits (fossil and nuclear) | Regulatory; Safety; Environmental | Other Operating Environmental Limitations | D1 | Forced - Immediate | 2024 | Gas | GG | 100 | Fossil-Steam | NPCC | Summer | 858.39 | 440.2 | 1 | 1 | 9660-Thermal discharge limits (fossil and nuclear) | D1-Forced - Immediate | 100-Fossil-Steam
9660 | Thermal discharge limits (fossil and nuclear) | Regulatory; Safety; Environmental | Other Operating Environmental Limitations | D1 | Forced - Immediate | 2024 | Gas | GG | 100 | Fossil-Steam | NPCC | Summer | 15.96 | 34.2 | 1 | 2 | 9660-Thermal discharge limits (fossil and nuclear) | D1-Forced - Immediate | 100-Fossil-Steam
9660 | Thermal discharge limits (fossil and nuclear) | Regulatory; Safety; Environmental | Other Operating Environmental Limitations | D1 | Forced - Immediate | 2024 | Gas | GG | 100 | Fossil-Steam | NPCC | Summer | 1370.0266 | 135.2 | 1 | 1 | 9660-Thermal discharge limits (fossil and nuclear) | D1-Forced - Immediate | 100-Fossil-Steam
9660 | Thermal discharge limits (fossil and nuclear) | Regulatory; Safety; Environmental | Other Operating Environmental Limitations | D1 | Forced - Immediate | 2024 | Gas | GG | 100 | Fossil-Steam | NPCC | Summer | 46.6 | 23.3 | 1 | 2 | 9660-Thermal discharge limits (fossil and nuclear) | D1-Forced - Immediate | 100-Fossil-Steam
9660 | Thermal discharge limits (fossil and nuclear) | Regulatory; Safety; Environmental | Other Operating Environmental Limitations | D1 | Forced - Immediate | 2024 | Gas | GG | 100 | Fossil-Steam | NPCC | Summer | 16.7717 | 34.7 | 1 | 1 | 9660-Thermal discharge limits (fossil and nuclear) | D1-Forced - Immediate | 100-Fossil-Steam
9660 | Thermal discharge limits (fossil and nuclear) | Regulatory; Safety; Environmental | Other Operating Environmental Limitations | D1 | Forced - Immediate | 2024 | Gas | GG | 100 | Fossil-Steam | NPCC | Summer | 47.3767 | 23.3 | 1 | 1 | 9660-Thermal discharge limits (fossil and nuclear) | D1-Forced - Immediate | 100-Fossil-Steam
9660 | Thermal discharge limits (fossil and nuclear) | Regulatory; Safety; Environmental | Other Operating Environmental Limitations | D1 | Forced - Immediate | 2024 | Gas | GG | 100 | Fossil-Steam | NPCC | Summer | 26.4067 | 23.3 | 1 | 2 | 9660-Thermal discharge limits (fossil and nuclear) | D1-Forced - Immediate | 100-Fossil-Steam
9660 | Thermal discharge limits (fossil and nuclear) | Regulatory; Safety; Environmental | Other Operating Environmental Limitations | D1 | Forced - Immediate | 2024 | Gas | GG | 100 | Fossil-Steam | NPCC | Summer | 53.9783 | 23.3 | 1 | 1 | 9660-Thermal discharge limits (fossil and nuclear) | D1-Forced - Immediate | 100-Fossil-Steam
9660 | Thermal discharge limits (fossil and nuclear) | Regulatory; Safety; Environmental | Other Operating Environmental Limitations | D1 | Forced - Immediate | 2024 | Gas | GG | 100 | Fossil-Steam | NPCC | Summer | 32.49 | 34.2 | 1 | 1 | 9660-Thermal discharge limits (fossil and nuclear) | D1-Forced - Immediate | 100-Fossil-Steam
9660 | Thermal discharge limits (fossil and nuclear) | Regulatory; Safety; Environmental | Other Operating Environmental Limitations | D1 | Forced - Immediate | 2024 | Gas | GG | 100 | Fossil-Steam | RFC | Summer | 56 | 8 | 1 | 1 | 9660-Thermal discharge limits (fossil and nuclear) | D1-Forced - Immediate | 100-Fossil-Steam
9660 | Thermal discharge limits (fossil and nuclear) | Regulatory; Safety; Environmental | Other Operating Environmental Limitations | D1 | Forced - Immediate | 2024 | Gas | GG | 100 | Fossil-Steam | NPCC | Summer | 33.06 | 34.2 | 1 | 1 | 9660-Thermal discharge limits (fossil and nuclear) | D1-Forced - Immediate | 100-Fossil-Steam
9660 | Thermal discharge limits (fossil and nuclear) | Regulatory; Safety; Environmental | Other Operating Environmental Limitations | D1 | Forced - Immediate | 2024 | Gas | GG | 100 | Fossil-Steam | NPCC | Summer | 83.4917 | 23.3 | 1 | 1 | 9660-Thermal discharge limits (fossil and nuclear) | D1-Forced - Immediate | 100-Fossil-Steam
9660 | Thermal discharge limits (fossil and nuclear) | Regulatory; Safety; Environmental | Other Operating Environmental Limitations | D1 | Forced - Immediate | 2024 | Gas | GG | 100 | Fossil-Steam | NPCC | Summer | 37.28 | 23.3 | 1 | 4 | 9660-Thermal discharge limits (fossil and nuclear) | D1-Forced - Immediate | 100-Fossil-Steam
9660 | Thermal discharge limits (fossil and nuclear) | Regulatory; Safety; Environmental | Other Operating Environmental Limitations | D1 | Forced - Immediate | 2024 | Gas | GG | 100 | Fossil-Steam | NPCC | Summer | 978.9 | 125.5 | 1 | 1 | 9660-Thermal discharge limits (fossil and nuclear) | D1-Forced - Immediate | 100-Fossil-Steam
9660 | Thermal discharge limits (fossil and nuclear) | Regulatory; Safety; Environmental | Other Operating Environmental Limitations | D1 | Forced - Immediate | 2024 | Gas | GG | 100 | Fossil-Steam | NPCC | Summer | 38.445 | 23.3 | 1 | 1 | 9660-Thermal discharge limits (fossil and nuclear) | D1-Forced - Immediate | 100-Fossil-Steam
9660 | Thermal discharge limits (fossil and nuclear) | Regulatory; Safety; Environmental | Other Operating Environmental Limitations | D1 | Forced - Immediate | 2024 | Gas | GG | 100 | Fossil-Steam | RFC | Summer | 2398.75 | 75 | 1 | 1 | 9660-Thermal discharge limits (fossil and nuclear) | D1-Forced - Immediate | 100-Fossil-Steam
9660 | Thermal discharge limits (fossil and nuclear) | Regulatory; Safety; Environmental | Other Operating Environmental Limitations | D1 | Forced - Immediate | 2024 | Gas | GG | 100 | Fossil-Steam | NPCC | Summer | 41.3416 | 60.5 | 1 | 1 | 9660-Thermal discharge limits (fossil and nuclear) | D1-Forced - Immediate | 100-Fossil-Steam
9660 | Thermal discharge limits (fossil and nuclear) | Regulatory; Safety; Environmental | Other Operating Environmental Limitations | D1 | Forced - Immediate | 2024 | Gas | GG | 100 | Fossil-Steam | NPCC | Winter | 1305.8499 | 273 | 1 | 1 | 9660-Thermal discharge limits (fossil and nuclear) | D1-Forced - Immediate | 100-Fossil-Steam
9660 | Thermal discharge limits (fossil and nuclear) | Regulatory; Safety; Environmental | Other Operating Environmental Limitations | D1 | Forced - Immediate | 2024 | Gas | GG | 100 | Fossil-Steam | NPCC | Summer | 49.3183 | 23.3 | 1 | 1 | 9660-Thermal discharge limits (fossil and nuclear) | D1-Forced - Immediate | 100-Fossil-Steam
9660 | Thermal discharge limits (fossil and nuclear) | Regulatory; Safety; Environmental | Other Operating Environmental Limitations | D1 | Forced - Immediate | 2024 | Gas | GG | 100 | Fossil-Steam | NPCC | Summer | 53.2017 | 23.3 | 1 | 1 | 9660-Thermal discharge limits (fossil and nuclear) | D1-Forced - Immediate | 100-Fossil-Steam
9660 | Thermal discharge limits (fossil and nuclear) | Regulatory; Safety; Environmental | Other Operating Environmental Limitations | D1 | Forced - Immediate | 2024 | Gas | GG | 100 | Fossil-Steam | NPCC | Summer | 57.0916 | 110.5 | 1 | 1 | 9660-Thermal discharge limits (fossil and nuclear) | D1-Forced - Immediate | 100-Fossil-Steam
9660 | Thermal discharge limits (fossil and nuclear) | Regulatory; Safety; Environmental | Other Operating Environmental Limitations | D1 | Forced - Immediate | 2024 | Gas | GG | 100 | Fossil-Steam | NPCC | Summer | 57.8617 | 23.3 | 1 | 1 | 9660-Thermal discharge limits (fossil and nuclear) | D1-Forced - Immediate | 100-Fossil-Steam
9660 | Thermal discharge limits (fossil and nuclear) | Regulatory; Safety; Environmental | Other Operating Environmental Limitations | D1 | Forced - Immediate | 2024 | Gas | GG | 100 | Fossil-Steam | NPCC | Summer | 86.95 | 70.5 | 1 | 1 | 9660-Thermal discharge limits (fossil and nuclear) | D1-Forced - Immediate | 100-Fossil-Steam
9660 | Thermal discharge limits (fossil and nuclear) | Regulatory; Safety; Environmental | Other Operating Environmental Limitations | D1 | Forced - Immediate | 2024 | Gas | GG | 100 | Fossil-Steam | NPCC | Summer | 147.1783 | 23.3 | 1 | 1 | 9660-Thermal discharge limits (fossil and nuclear) | D1-Forced - Immediate | 100-Fossil-Steam
9660 | Thermal discharge limits (fossil and nuclear) | Regulatory; Safety; Environmental | Other Operating Environmental Limitations | D1 | Forced - Immediate | 2024 | Gas | GG | 100 | Fossil-Steam | NPCC | Summer | 236.495 | 23.3 | 1 | 1 | 9660-Thermal discharge limits (fossil and nuclear) | D1-Forced - Immediate | 100-Fossil-Steam
9660 | Thermal discharge limits (fossil and nuclear) | Regulatory; Safety; Environmental | Other Operating Environmental Limitations | D1 | Forced - Immediate | 2024 | Gas | GG | 100 | Fossil-Steam | NPCC | Summer | 480.4133 | 105.2 | 1 | 1 | 9660-Thermal discharge limits (fossil and nuclear) | D1-Forced - Immediate | 100-Fossil-Steam
9660 | Thermal discharge limits (fossil and nuclear) | Regulatory; Safety; Environmental | Other Operating Environmental Limitations | D1 | Forced - Immediate | 2024 | Gas | GG | 100 | Fossil-Steam | NPCC | Winter | 935.8832 | 233 | 1 | 1 | 9660-Thermal discharge limits (fossil and nuclear) | D1-Forced - Immediate | 100-Fossil-Steam
9660 | Thermal discharge limits (fossil and nuclear) | Regulatory; Safety; Environmental | Other Operating Environmental Limitations | U1 | Forced - Immediate | 2024 | Gas | GG | 100 | Fossil-Steam | RFC | Winter | 6994.7999 | 108 | 1 | 1 | 9660-Thermal discharge limits (fossil and nuclear) | U1-Forced - Immediate | 100-Fossil-Steam
9660 | Thermal discharge limits (fossil and nuclear) | Regulatory; Safety; Environmental | Other Operating Environmental Limitations | D1 | Forced - Immediate | 2024 | Nuclear | NU | 200 | Nuclear | SERC | Summer | 269.985 | 43.9 | 1 | 1 | 9660-Thermal discharge limits (fossil and nuclear) | D1-Forced - Immediate | 200-Nuclear
9660 | Thermal discharge limits (fossil and nuclear) | Regulatory; Safety; Environmental | Other Operating Environmental Limitations | D1 | Forced - Immediate | 2024 | Nuclear | NU | 200 | Nuclear | SERC | Summer | 942.7 | 85.7 | 1 | 1 | 9660-Thermal discharge limits (fossil and nuclear) | D1-Forced - Immediate | 200-Nuclear
9660 | Thermal discharge limits (fossil and nuclear) | Regulatory; Safety; Environmental | Other Operating Environmental Limitations | D1 | Forced - Immediate | 2024 | Nuclear | NU | 200 | Nuclear | RFC | Summer | 1278.2 | 42 | 1 | 1 | 9660-Thermal discharge limits (fossil and nuclear) | D1-Forced - Immediate | 200-Nuclear
9660 | Thermal discharge limits (fossil and nuclear) | Regulatory; Safety; Environmental | Other Operating Environmental Limitations | D1 | Forced - Immediate | 2024 | Nuclear | NU | 200 | Nuclear | SERC | Summer | 8088.3 | 47.3 | 1 | 1 | 9660-Thermal discharge limits (fossil and nuclear) | D1-Forced - Immediate | 200-Nuclear
9660 | Thermal discharge limits (fossil and nuclear) | Regulatory; Safety; Environmental | Other Operating Environmental Limitations | D1 | Forced - Immediate | 2024 | Nuclear | NU | 200 | Nuclear | SERC | Summer | 33130.7966 | 121.7 | 1 | 1 | 9660-Thermal discharge limits (fossil and nuclear) | D1-Forced - Immediate | 200-Nuclear
9660 | Thermal discharge limits (fossil and nuclear) | Regulatory; Safety; Environmental | Other Operating Environmental Limitations | D1 | Forced - Immediate | 2024 | Waste Heat | WH | 852 | CC steam units | RFC | Summer | 268 | 48 | 1 | 1 | 9660-Thermal discharge limits (fossil and nuclear) | D1-Forced - Immediate | 852-CC steam units
9660 | Thermal discharge limits (fossil and nuclear) | Regulatory; Safety; Environmental | Other Operating Environmental Limitations | D1 | Forced - Immediate | 2024 | Waste Heat | WH | 852 | CC steam units | RFC | Summer | 36.6666 | 88 | 1 | 1 | 9660-Thermal discharge limits (fossil and nuclear) | D1-Forced - Immediate | 852-CC steam units
9663 | Thermal discharge limits (gas turbine) | Regulatory; Safety; Environmental | Other Operating Environmental Limitations | D1 | Forced - Immediate | 2024 | Gas | GG | 300 | Gas Turbine/Jet Engine (Simple Cycle Operation) | RFC | Off-Peak | 3.4 | 3 | 1 | 1 | 9663-Thermal discharge limits (gas turbine) | D1-Forced - Immediate | 300-Gas Turbine/Jet Engine (Simple Cycle Operation)
9663 | Thermal discharge limits (gas turbine) | Regulatory; Safety; Environmental | Other Operating Environmental Limitations | D1 | Forced - Immediate | 2024 | Gas | GG | 300 | Gas Turbine/Jet Engine (Simple Cycle Operation) | RFC | Summer | 3.9167 | 5 | 1 | 1 | 9663-Thermal discharge limits (gas turbine) | D1-Forced - Immediate | 300-Gas Turbine/Jet Engine (Simple Cycle Operation)
9663 | Thermal discharge limits (gas turbine) | Regulatory; Safety; Environmental | Other Operating Environmental Limitations | D1 | Forced - Immediate | 2024 | Gas | GG | 300 | Gas Turbine/Jet Engine (Simple Cycle Operation) | RFC | Off-Peak | 2.2 | 2 | 1 | 1 | 9663-Thermal discharge limits (gas turbine) | D1-Forced - Immediate | 300-Gas Turbine/Jet Engine (Simple Cycle Operation)
9663 | Thermal discharge limits (gas turbine) | Regulatory; Safety; Environmental | Other Operating Environmental Limitations | D1 | Forced - Immediate | 2024 | Gas | GG | 300 | Gas Turbine/Jet Engine (Simple Cycle Operation) | RFC | Off-Peak | 3.7333 | 1 | 1 | 1 | 9663-Thermal discharge limits (gas turbine) | D1-Forced - Immediate | 300-Gas Turbine/Jet Engine (Simple Cycle Operation)
9663 | Thermal discharge limits (gas turbine) | Regulatory; Safety; Environmental | Other Operating Environmental Limitations | D1 | Forced - Immediate | 2024 | Gas | GG | 300 | Gas Turbine/Jet Engine (Simple Cycle Operation) | RFC | Off-Peak | 6.2667 | 2 | 1 | 1 | 9663-Thermal discharge limits (gas turbine) | D1-Forced - Immediate | 300-Gas Turbine/Jet Engine (Simple Cycle Operation)
9663 | Thermal discharge limits (gas turbine) | Regulatory; Safety; Environmental | Other Operating Environmental Limitations | D1 | Forced - Immediate | 2024 | Gas | GG | 300 | Gas Turbine/Jet Engine (Simple Cycle Operation) | RFC | Summer | 4.3333 | 5 | 2 | 2 | 9663-Thermal discharge limits (gas turbine) | D1-Forced - Immediate | 300-Gas Turbine/Jet Engine (Simple Cycle Operation)
9663 | Thermal discharge limits (gas turbine) | Regulatory; Safety; Environmental | Other Operating Environmental Limitations | D1 | Forced - Immediate | 2024 | Gas | GG | 300 | Gas Turbine/Jet Engine (Simple Cycle Operation) | RFC | Off-Peak | 2.5 | 1 | 2 | 2 | 9663-Thermal discharge limits (gas turbine) | D1-Forced - Immediate | 300-Gas Turbine/Jet Engine (Simple Cycle Operation)
9663 | Thermal discharge limits (gas turbine) | Regulatory; Safety; Environmental | Other Operating Environmental Limitations | D1 | Forced - Immediate | 2024 | Gas | GG | 300 | Gas Turbine/Jet Engine (Simple Cycle Operation) | RFC | Off-Peak | 9.2667 | 1 | 1 | 1 | 9663-Thermal discharge limits (gas turbine) | D1-Forced - Immediate | 300-Gas Turbine/Jet Engine (Simple Cycle Operation)
9663 | Thermal discharge limits (gas turbine) | Regulatory; Safety; Environmental | Other Operating Environmental Limitations | D1 | Forced - Immediate | 2024 | Gas | GG | 300 | Gas Turbine/Jet Engine (Simple Cycle Operation) | RFC | Off-Peak | 14 | 3 | 1 | 1 | 9663-Thermal discharge limits (gas turbine) | D1-Forced - Immediate | 300-Gas Turbine/Jet Engine (Simple Cycle Operation)
9663 | Thermal discharge limits (gas turbine) | Regulatory; Safety; Environmental | Other Operating Environmental Limitations | D1 | Forced - Immediate | 2024 | Gas | GG | 300 | Gas Turbine/Jet Engine (Simple Cycle Operation) | RFC | Summer | 10.2 | 6 | 1 | 1 | 9663-Thermal discharge limits (gas turbine) | D1-Forced - Immediate | 300-Gas Turbine/Jet Engine (Simple Cycle Operation)
9663 | Thermal discharge limits (gas turbine) | Regulatory; Safety; Environmental | Other Operating Environmental Limitations | D1 | Forced - Immediate | 2024 | Gas | GG | 300 | Gas Turbine/Jet Engine (Simple Cycle Operation) | RFC | Off-Peak | 4.3667 | 1 | 1 | 1 | 9663-Thermal discharge limits (gas turbine) | D1-Forced - Immediate | 300-Gas Turbine/Jet Engine (Simple Cycle Operation)
9663 | Thermal discharge limits (gas turbine) | Regulatory; Safety; Environmental | Other Operating Environmental Limitations | D1 | Forced - Immediate | 2024 | Gas | GG | 300 | Gas Turbine/Jet Engine (Simple Cycle Operation) | RFC | Off-Peak | 18.15 | 3 | 2 | 2 | 9663-Thermal discharge limits (gas turbine) | D1-Forced - Immediate | 300-Gas Turbine/Jet Engine (Simple Cycle Operation)
9663 | Thermal discharge limits (gas turbine) | Regulatory; Safety; Environmental | Other Operating Environmental Limitations | D1 | Forced - Immediate | 2024 | Gas | GG | 300 | Gas Turbine/Jet Engine (Simple Cycle Operation) | RFC | Off-Peak | 26.0667 | 4 | 1 | 1 | 9663-Thermal discharge limits (gas turbine) | D1-Forced - Immediate | 300-Gas Turbine/Jet Engine (Simple Cycle Operation)
9663 | Thermal discharge limits (gas turbine) | Regulatory; Safety; Environmental | Other Operating Environmental Limitations | D1 | Forced - Immediate | 2024 | Gas | GG | 300 | Gas Turbine/Jet Engine (Simple Cycle Operation) | RFC | Summer | 10.4167 | 5 | 2 | 2 | 9663-Thermal discharge limits (gas turbine) | D1-Forced - Immediate | 300-Gas Turbine/Jet Engine (Simple Cycle Operation)
9663 | Thermal discharge limits (gas turbine) | Regulatory; Safety; Environmental | Other Operating Environmental Limitations | D1 | Forced - Immediate | 2024 | Gas | GG | 300 | Gas Turbine/Jet Engine (Simple Cycle Operation) | RFC | Off-Peak | 5.6167 | 1 | 1 | 1 | 9663-Thermal discharge limits (gas turbine) | D1-Forced - Immediate | 300-Gas Turbine/Jet Engine (Simple Cycle Operation)
9663 | Thermal discharge limits (gas turbine) | Regulatory; Safety; Environmental | Other Operating Environmental Limitations | D1 | Forced - Immediate | 2024 | Gas | GG | 300 | Gas Turbine/Jet Engine (Simple Cycle Operation) | RFC | Off-Peak | 18.55 | 3 | 2 | 2 | 9663-Thermal discharge limits (gas turbine) | D1-Forced - Immediate | 300-Gas Turbine/Jet Engine (Simple Cycle Operation)
9663 | Thermal discharge limits (gas turbine) | Regulatory; Safety; Environmental | Other Operating Environmental Limitations | D1 | Forced - Immediate | 2024 | Gas | GG | 300 | Gas Turbine/Jet Engine (Simple Cycle Operation) | RFC | Summer | 0.66666 | 5 | 1 | 1 | 9663-Thermal discharge limits (gas turbine) | D1-Forced - Immediate | 300-Gas Turbine/Jet Engine (Simple Cycle Operation)
9663 | Thermal discharge limits (gas turbine) | Regulatory; Safety; Environmental | Other Operating Environmental Limitations | D1 | Forced - Immediate | 2024 | Gas | GG | 300 | Gas Turbine/Jet Engine (Simple Cycle Operation) | RFC | Summer | 15.35 | 3 | 1 | 1 | 9663-Thermal discharge limits (gas turbine) | D1-Forced - Immediate | 300-Gas Turbine/Jet Engine (Simple Cycle Operation)
9663 | Thermal discharge limits (gas turbine) | Regulatory; Safety; Environmental | Other Operating Environmental Limitations | D1 | Forced - Immediate | 2024 | Gas | GG | 300 | Gas Turbine/Jet Engine (Simple Cycle Operation) | RFC | Off-Peak | 6.0167 | 1 | 1 | 1 | 9663-Thermal discharge limits (gas turbine) | D1-Forced - Immediate | 300-Gas Turbine/Jet Engine (Simple Cycle Operation)
9663 | Thermal discharge limits (gas turbine) | Regulatory; Safety; Environmental | Other Operating Environmental Limitations | D1 | Forced - Immediate | 2024 | Gas | GG | 300 | Gas Turbine/Jet Engine (Simple Cycle Operation) | RFC | Off-Peak | 20.0666 | 28 | 1 | 1 | 9663-Thermal discharge limits (gas turbine) | D1-Forced - Immediate | 300-Gas Turbine/Jet Engine (Simple Cycle Operation)
9663 | Thermal discharge limits (gas turbine) | Regulatory; Safety; Environmental | Other Operating Environmental Limitations | D1 | Forced - Immediate | 2024 | Gas | GG | 300 | Gas Turbine/Jet Engine (Simple Cycle Operation) | RFC | Summer | 4.6 | 6 | 1 | 1 | 9663-Thermal discharge limits (gas turbine) | D1-Forced - Immediate | 300-Gas Turbine/Jet Engine (Simple Cycle Operation)
9663 | Thermal discharge limits (gas turbine) | Regulatory; Safety; Environmental | Other Operating Environmental Limitations | D1 | Forced - Immediate | 2024 | Gas | GG | 300 | Gas Turbine/Jet Engine (Simple Cycle Operation) | RFC | Summer | 15.5 | 3 | 2 | 2 | 9663-Thermal discharge limits (gas turbine) | D1-Forced - Immediate | 300-Gas Turbine/Jet Engine (Simple Cycle Operation)
9663 | Thermal discharge limits (gas turbine) | Regulatory; Safety; Environmental | Other Operating Environmental Limitations | D1 | Forced - Immediate | 2024 | Gas | GG | 300 | Gas Turbine/Jet Engine (Simple Cycle Operation) | RFC | Off-Peak | 14.9 | 3 | 1 | 1 | 9663-Thermal discharge limits (gas turbine) | D1-Forced - Immediate | 300-Gas Turbine/Jet Engine (Simple Cycle Operation)
9663 | Thermal discharge limits (gas turbine) | Regulatory; Safety; Environmental | Other Operating Environmental Limitations | D1 | Forced - Immediate | 2024 | Gas | GG | 300 | Gas Turbine/Jet Engine (Simple Cycle Operation) | RFC | Off-Peak | 33.9 | 6 | 1 | 1 | 9663-Thermal discharge limits (gas turbine) | D1-Forced - Immediate | 300-Gas Turbine/Jet Engine (Simple Cycle Operation)
9663 | Thermal discharge limits (gas turbine) | Regulatory; Safety; Environmental | Other Operating Environmental Limitations | D1 | Forced - Immediate | 2024 | Gas | GG | 300 | Gas Turbine/Jet Engine (Simple Cycle Operation) | RFC | Summer | 5.5333 | 4 | 2 | 2 | 9663-Thermal discharge limits (gas turbine) | D1-Forced - Immediate | 300-Gas Turbine/Jet Engine (Simple Cycle Operation)
9663 | Thermal discharge limits (gas turbine) | Regulatory; Safety; Environmental | Other Operating Environmental Limitations | D1 | Forced - Immediate | 2024 | Gas | GG | 300 | Gas Turbine/Jet Engine (Simple Cycle Operation) | RFC | Summer | 18.4167 | 5 | 2 | 2 | 9663-Thermal discharge limits (gas turbine) | D1-Forced - Immediate | 300-Gas Turbine/Jet Engine (Simple Cycle Operation)
9663 | Thermal discharge limits (gas turbine) | Regulatory; Safety; Environmental | Other Operating Environmental Limitations | D1 | Forced - Immediate | 2024 | Gas | GG | 300 | Gas Turbine/Jet Engine (Simple Cycle Operation) | RFC | Off-Peak | 26.2 | 3 | 2 | 2 | 9663-Thermal discharge limits (gas turbine) | D1-Forced - Immediate | 300-Gas Turbine/Jet Engine (Simple Cycle Operation)
9663 | Thermal discharge limits (gas turbine) | Regulatory; Safety; Environmental | Other Operating Environmental Limitations | D1 | Forced - Immediate | 2024 | Gas | GG | 300 | Gas Turbine/Jet Engine (Simple Cycle Operation) | RFC | Off-Peak | 51.3333 | 28 | 1 | 1 | 9663-Thermal discharge limits (gas turbine) | D1-Forced - Immediate | 300-Gas Turbine/Jet Engine (Simple Cycle Operation)
9663 | Thermal discharge limits (gas turbine) | Regulatory; Safety; Environmental | Other Operating Environmental Limitations | D1 | Forced - Immediate | 2024 | Gas | GG | 300 | Gas Turbine/Jet Engine (Simple Cycle Operation) | RFC | Summer | 6.3333 | 5 | 1 | 1 | 9663-Thermal discharge limits (gas turbine) | D1-Forced - Immediate | 300-Gas Turbine/Jet Engine (Simple Cycle Operation)
9663 | Thermal discharge limits (gas turbine) | Regulatory; Safety; Environmental | Other Operating Environmental Limitations | D1 | Forced - Immediate | 2024 | Gas | GG | 300 | Gas Turbine/Jet Engine (Simple Cycle Operation) | RFC | Summer | 19.4167 | 5 | 2 | 2 | 9663-Thermal discharge limits (gas turbine) | D1-Forced - Immediate | 300-Gas Turbine/Jet Engine (Simple Cycle Operation)
9663 | Thermal discharge limits (gas turbine) | Regulatory; Safety; Environmental | Other Operating Environmental Limitations | D1 | Forced - Immediate | 2024 | Gas | GG | 300 | Gas Turbine/Jet Engine (Simple Cycle Operation) | RFC | Off-Peak | 27.3333 | 4 | 1 | 1 | 9663-Thermal discharge limits (gas turbine) | D1-Forced - Immediate | 300-Gas Turbine/Jet Engine (Simple Cycle Operation)
9663 | Thermal discharge limits (gas turbine) | Regulatory; Safety; Environmental | Other Operating Environmental Limitations | D1 | Forced - Immediate | 2024 | Gas | GG | 300 | Gas Turbine/Jet Engine (Simple Cycle Operation) | RFC | Off-Peak | 239.6333 | 26 | 1 | 1 | 9663-Thermal discharge limits (gas turbine) | D1-Forced - Immediate | 300-Gas Turbine/Jet Engine (Simple Cycle Operation)
9663 | Thermal discharge limits (gas turbine) | Regulatory; Safety; Environmental | Other Operating Environmental Limitations | D1 | Forced - Immediate | 2024 | Gas | GG | 300 | Gas Turbine/Jet Engine (Simple Cycle Operation) | RFC | Summer | 17.4 | 6 | 1 | 1 | 9663-Thermal discharge limits (gas turbine) | D1-Forced - Immediate | 300-Gas Turbine/Jet Engine (Simple Cycle Operation)
9663 | Thermal discharge limits (gas turbine) | Regulatory; Safety; Environmental | Other Operating Environmental Limitations | D1 | Forced - Immediate | 2024 | Gas | GG | 300 | Gas Turbine/Jet Engine (Simple Cycle Operation) | RFC | Summer | 19.7167 | 13 | 3 | 3 | 9663-Thermal discharge limits (gas turbine) | D1-Forced - Immediate | 300-Gas Turbine/Jet Engine (Simple Cycle Operation)
9663 | Thermal discharge limits (gas turbine) | Regulatory; Safety; Environmental | Other Operating Environmental Limitations | D1 | Forced - Immediate | 2024 | Gas | GG | 300 | Gas Turbine/Jet Engine (Simple Cycle Operation) | RFC | Off-Peak | 28.5 | 5 | 1 | 1 | 9663-Thermal discharge limits (gas turbine) | D1-Forced - Immediate | 300-Gas Turbine/Jet Engine (Simple Cycle Operation)
9663 | Thermal discharge limits (gas turbine) | Regulatory; Safety; Environmental | Other Operating Environmental Limitations | D1 | Forced - Immediate | 2024 | Gas | GG | 300 | Gas Turbine/Jet Engine (Simple Cycle Operation) | RFC | Summer | 8.1 | 6 | 1 | 1 | 9663-Thermal discharge limits (gas turbine) | D1-Forced - Immediate | 300-Gas Turbine/Jet Engine (Simple Cycle Operation)
9663 | Thermal discharge limits (gas turbine) | Regulatory; Safety; Environmental | Other Operating Environmental Limitations | D1 | Forced - Immediate | 2024 | Gas | GG | 300 | Gas Turbine/Jet Engine (Simple Cycle Operation) | RFC | Summer | 21.45 | 3 | 1 | 1 | 9663-Thermal discharge limits (gas turbine) | D1-Forced - Immediate | 300-Gas Turbine/Jet Engine (Simple Cycle Operation)
9663 | Thermal discharge limits (gas turbine) | Regulatory; Safety; Environmental | Other Operating Environmental Limitations | D1 | Forced - Immediate | 2024 | Gas | GG | 300 | Gas Turbine/Jet Engine (Simple Cycle Operation) | RFC | Summer | 24.5 | 6 | 1 | 1 | 9663-Thermal discharge limits (gas turbine) | D1-Forced - Immediate | 300-Gas Turbine/Jet Engine (Simple Cycle Operation)
9663 | Thermal discharge limits (gas turbine) | Regulatory; Safety; Environmental | Other Operating Environmental Limitations | D1 | Forced - Immediate | 2024 | Gas | GG | 300 | Gas Turbine/Jet Engine (Simple Cycle Operation) | RFC | Off-Peak | 30.15 | 3 | 2 | 2 | 9663-Thermal discharge limits (gas turbine) | D1-Forced - Immediate | 300-Gas Turbine/Jet Engine (Simple Cycle Operation)
9663 | Thermal discharge limits (gas turbine) | Regulatory; Safety; Environmental | Other Operating Environmental Limitations | D1 | Forced - Immediate | 2024 | Gas | GG | 300 | Gas Turbine/Jet Engine (Simple Cycle Operation) | RFC | Summer | 12.8333 | 5 | 2 | 2 | 9663-Thermal discharge limits (gas turbine) | D1-Forced - Immediate | 300-Gas Turbine/Jet Engine (Simple Cycle Operation)
9663 | Thermal discharge limits (gas turbine) | Regulatory; Safety; Environmental | Other Operating Environmental Limitations | D1 | Forced - Immediate | 2024 | Gas | GG | 300 | Gas Turbine/Jet Engine (Simple Cycle Operation) | RFC | Summer | 23.0667 | 8 | 1 | 1 | 9663-Thermal discharge limits (gas turbine) | D1-Forced - Immediate | 300-Gas Turbine/Jet Engine (Simple Cycle Operation)
9663 | Thermal discharge limits (gas turbine) | Regulatory; Safety; Environmental | Other Operating Environmental Limitations | D1 | Forced - Immediate | 2024 | Gas | GG | 300 | Gas Turbine/Jet Engine (Simple Cycle Operation) | RFC | Summer | 33.5833 | 5 | 1 | 1 | 9663-Thermal discharge limits (gas turbine) | D1-Forced - Immediate | 300-Gas Turbine/Jet Engine (Simple Cycle Operation)
9663 | Thermal discharge limits (gas turbine) | Regulatory; Safety; Environmental | Other Operating Environmental Limitations | D1 | Forced - Immediate | 2024 | Gas | GG | 300 | Gas Turbine/Jet Engine (Simple Cycle Operation) | RFC | Summer | 15.8 | 4 | 1 | 1 | 9663-Thermal discharge limits (gas turbine) | D1-Forced - Immediate | 300-Gas Turbine/Jet Engine (Simple Cycle Operation)
9663 | Thermal discharge limits (gas turbine) | Regulatory; Safety; Environmental | Other Operating Environmental Limitations | D1 | Forced - Immediate | 2024 | Gas | GG | 300 | Gas Turbine/Jet Engine (Simple Cycle Operation) | RFC | Summer | 14.9667 | 2 | 2 | 2 | 9663-Thermal discharge limits (gas turbine) | D1-Forced - Immediate | 300-Gas Turbine/Jet Engine (Simple Cycle Operation)
9663 | Thermal discharge limits (gas turbine) | Regulatory; Safety; Environmental | Other Operating Environmental Limitations | D1 | Forced - Immediate | 2024 | Gas | GG | 300 | Gas Turbine/Jet Engine (Simple Cycle Operation) | RFC | Summer | 29.6 | 4 | 1 | 1 | 9663-Thermal discharge limits (gas turbine) | D1-Forced - Immediate | 300-Gas Turbine/Jet Engine (Simple Cycle Operation)
9663 | Thermal discharge limits (gas turbine) | Regulatory; Safety; Environmental | Other Operating Environmental Limitations | D1 | Forced - Immediate | 2024 | Gas | GG | 300 | Gas Turbine/Jet Engine (Simple Cycle Operation) | RFC | Summer | 37.4667 | 8 | 2 | 2 | 9663-Thermal discharge limits (gas turbine) | D1-Forced - Immediate | 300-Gas Turbine/Jet Engine (Simple Cycle Operation)
9663 | Thermal discharge limits (gas turbine) | Regulatory; Safety; Environmental | Other Operating Environmental Limitations | D1 | Forced - Immediate | 2024 | Gas | GG | 300 | Gas Turbine/Jet Engine (Simple Cycle Operation) | RFC | Summer | 16 | 3 | 2 | 2 | 9663-Thermal discharge limits (gas turbine) | D1-Forced - Immediate | 300-Gas Turbine/Jet Engine (Simple Cycle Operation)
9663 | Thermal discharge limits (gas turbine) | Regulatory; Safety; Environmental | Other Operating Environmental Limitations | D1 | Forced - Immediate | 2024 | Gas | GG | 300 | Gas Turbine/Jet Engine (Simple Cycle Operation) | RFC | Summer | 17.9167 | 5 | 2 | 2 | 9663-Thermal discharge limits (gas turbine) | D1-Forced - Immediate | 300-Gas Turbine/Jet Engine (Simple Cycle Operation)
9663 | Thermal discharge limits (gas turbine) | Regulatory; Safety; Environmental | Other Operating Environmental Limitations | D1 | Forced - Immediate | 2024 | Gas | GG | 300 | Gas Turbine/Jet Engine (Simple Cycle Operation) | RFC | Summer | 30 | 8 | 1 | 1 | 9663-Thermal discharge limits (gas turbine) | D1-Forced - Immediate | 300-Gas Turbine/Jet Engine (Simple Cycle Operation)
9663 | Thermal discharge limits (gas turbine) | Regulatory; Safety; Environmental | Other Operating Environmental Limitations | D1 | Forced - Immediate | 2024 | Gas | GG | 300 | Gas Turbine/Jet Engine (Simple Cycle Operation) | RFC | Summer | 38.3 | 6 | 1 | 1 | 9663-Thermal discharge limits (gas turbine) | D1-Forced - Immediate | 300-Gas Turbine/Jet Engine (Simple Cycle Operation)
9663 | Thermal discharge limits (gas turbine) | Regulatory; Safety; Environmental | Other Operating Environmental Limitations | D1 | Forced - Immediate | 2024 | Gas | GG | 300 | Gas Turbine/Jet Engine (Simple Cycle Operation) | RFC | Summer | 16.75 | 5 | 1 | 1 | 9663-Thermal discharge limits (gas turbine) | D1-Forced - Immediate | 300-Gas Turbine/Jet Engine (Simple Cycle Operation)
9663 | Thermal discharge limits (gas turbine) | Regulatory; Safety; Environmental | Other Operating Environmental Limitations | D1 | Forced - Immediate | 2024 | Gas | GG | 300 | Gas Turbine/Jet Engine (Simple Cycle Operation) | RFC | Summer | 18.75 | 5 | 1 | 1 | 9663-Thermal discharge limits (gas turbine) | D1-Forced - Immediate | 300-Gas Turbine/Jet Engine (Simple Cycle Operation)
9663 | Thermal discharge limits (gas turbine) | Regulatory; Safety; Environmental | Other Operating Environmental Limitations | D1 | Forced - Immediate | 2024 | Gas | GG | 300 | Gas Turbine/Jet Engine (Simple Cycle Operation) | RFC | Summer | 34.6 | 6 | 1 | 1 | 9663-Thermal discharge limits (gas turbine) | D1-Forced - Immediate | 300-Gas Turbine/Jet Engine (Simple Cycle Operation)
9663 | Thermal discharge limits (gas turbine) | Regulatory; Safety; Environmental | Other Operating Environmental Limitations | D1 | Forced - Immediate | 2024 | Gas | GG | 300 | Gas Turbine/Jet Engine (Simple Cycle Operation) | RFC | Summer | 38.4 | 6 | 1 | 1 | 9663-Thermal discharge limits (gas turbine) | D1-Forced - Immediate | 300-Gas Turbine/Jet Engine (Simple Cycle Operation)
9663 | Thermal discharge limits (gas turbine) | Regulatory; Safety; Environmental | Other Operating Environmental Limitations | D1 | Forced - Immediate | 2024 | Gas | GG | 300 | Gas Turbine/Jet Engine (Simple Cycle Operation) | RFC | Summer | 18.0833 | 5 | 1 | 1 | 9663-Thermal discharge limits (gas turbine) | D1-Forced - Immediate | 300-Gas Turbine/Jet Engine (Simple Cycle Operation)
9663 | Thermal discharge limits (gas turbine) | Regulatory; Safety; Environmental | Other Operating Environmental Limitations | D1 | Forced - Immediate | 2024 | Gas | GG | 300 | Gas Turbine/Jet Engine (Simple Cycle Operation) | RFC | Summer | 19.5 | 5 | 2 | 2 | 9663-Thermal discharge limits (gas turbine) | D1-Forced - Immediate | 300-Gas Turbine/Jet Engine (Simple Cycle Operation)
9663 | Thermal discharge limits (gas turbine) | Regulatory; Safety; Environmental | Other Operating Environmental Limitations | D1 | Forced - Immediate | 2024 | Gas | GG | 300 | Gas Turbine/Jet Engine (Simple Cycle Operation) | RFC | Summer | 38.1 | 6 | 1 | 1 | 9663-Thermal discharge limits (gas turbine) | D1-Forced - Immediate | 300-Gas Turbine/Jet Engine (Simple Cycle Operation)
9663 | Thermal discharge limits (gas turbine) | Regulatory; Safety; Environmental | Other Operating Environmental Limitations | D1 | Forced - Immediate | 2024 | Gas | GG | 300 | Gas Turbine/Jet Engine (Simple Cycle Operation) | RFC | Summer | 43.15 | 3 | 1 | 1 | 9663-Thermal discharge limits (gas turbine) | D1-Forced - Immediate | 300-Gas Turbine/Jet Engine (Simple Cycle Operation)
9663 | Thermal discharge limits (gas turbine) | Regulatory; Safety; Environmental | Other Operating Environmental Limitations | D1 | Forced - Immediate | 2024 | Gas | GG | 300 | Gas Turbine/Jet Engine (Simple Cycle Operation) | RFC | Summer | 24.8 | 6 | 1 | 1 | 9663-Thermal discharge limits (gas turbine) | D1-Forced - Immediate | 300-Gas Turbine/Jet Engine (Simple Cycle Operation)
9663 | Thermal discharge limits (gas turbine) | Regulatory; Safety; Environmental | Other Operating Environmental Limitations | D1 | Forced - Immediate | 2024 | Gas | GG | 300 | Gas Turbine/Jet Engine (Simple Cycle Operation) | RFC | Summer | 24.1333 | 4 | 1 | 1 | 9663-Thermal discharge limits (gas turbine) | D1-Forced - Immediate | 300-Gas Turbine/Jet Engine (Simple Cycle Operation)
9663 | Thermal discharge limits (gas turbine) | Regulatory; Safety; Environmental | Other Operating Environmental Limitations | D1 | Forced - Immediate | 2024 | Gas | GG | 300 | Gas Turbine/Jet Engine (Simple Cycle Operation) | RFC | Summer | 38.4 | 8 | 3 | 3 | 9663-Thermal discharge limits (gas turbine) | D1-Forced - Immediate | 300-Gas Turbine/Jet Engine (Simple Cycle Operation)
9663 | Thermal discharge limits (gas turbine) | Regulatory; Safety; Environmental | Other Operating Environmental Limitations | D1 | Forced - Immediate | 2024 | Gas | GG | 300 | Gas Turbine/Jet Engine (Simple Cycle Operation) | RFC | Summer | 43.1667 | 5 | 2 | 2 | 9663-Thermal discharge limits (gas turbine) | D1-Forced - Immediate | 300-Gas Turbine/Jet Engine (Simple Cycle Operation)
9663 | Thermal discharge limits (gas turbine) | Regulatory; Safety; Environmental | Other Operating Environmental Limitations | D1 | Forced - Immediate | 2024 | Gas | GG | 300 | Gas Turbine/Jet Engine (Simple Cycle Operation) | RFC | Summer | 29 | 5 | 1 | 1 | 9663-Thermal discharge limits (gas turbine) | D1-Forced - Immediate | 300-Gas Turbine/Jet Engine (Simple Cycle Operation)
9663 | Thermal discharge limits (gas turbine) | Regulatory; Safety; Environmental | Other Operating Environmental Limitations | D1 | Forced - Immediate | 2024 | Gas | GG | 300 | Gas Turbine/Jet Engine (Simple Cycle Operation) | RFC | Summer | 26.8667 | 13 | 2 | 2 | 9663-Thermal discharge limits (gas turbine) | D1-Forced - Immediate | 300-Gas Turbine/Jet Engine (Simple Cycle Operation)
9663 | Thermal discharge limits (gas turbine) | Regulatory; Safety; Environmental | Other Operating Environmental Limitations | D1 | Forced - Immediate | 2024 | Gas | GG | 300 | Gas Turbine/Jet Engine (Simple Cycle Operation) | RFC | Summer | 40.3667 | 7 | 1 | 1 | 9663-Thermal discharge limits (gas turbine) | D1-Forced - Immediate | 300-Gas Turbine/Jet Engine (Simple Cycle Operation)
9663 | Thermal discharge limits (gas turbine) | Regulatory; Safety; Environmental | Other Operating Environmental Limitations | D1 | Forced - Immediate | 2024 | Gas | GG | 300 | Gas Turbine/Jet Engine (Simple Cycle Operation) | RFC | Summer | 45.3333 | 8 | 1 | 1 | 9663-Thermal discharge limits (gas turbine) | D1-Forced - Immediate | 300-Gas Turbine/Jet Engine (Simple Cycle Operation)
9663 | Thermal discharge limits (gas turbine) | Regulatory; Safety; Environmental | Other Operating Environmental Limitations | D1 | Forced - Immediate | 2024 | Gas | GG | 300 | Gas Turbine/Jet Engine (Simple Cycle Operation) | RFC | Summer | 30.1667 | 5 | 1 | 1 | 9663-Thermal discharge limits (gas turbine) | D1-Forced - Immediate | 300-Gas Turbine/Jet Engine (Simple Cycle Operation)
9663 | Thermal discharge limits (gas turbine) | Regulatory; Safety; Environmental | Other Operating Environmental Limitations | D1 | Forced - Immediate | 2024 | Gas | GG | 300 | Gas Turbine/Jet Engine (Simple Cycle Operation) | RFC | Summer | 27.7 | 6 | 2 | 2 | 9663-Thermal discharge limits (gas turbine) | D1-Forced - Immediate | 300-Gas Turbine/Jet Engine (Simple Cycle Operation)
9663 | Thermal discharge limits (gas turbine) | Regulatory; Safety; Environmental | Other Operating Environmental Limitations | D1 | Forced - Immediate | 2024 | Gas | GG | 300 | Gas Turbine/Jet Engine (Simple Cycle Operation) | RFC | Summer | 40.75 | 5 | 2 | 2 | 9663-Thermal discharge limits (gas turbine) | D1-Forced - Immediate | 300-Gas Turbine/Jet Engine (Simple Cycle Operation)
9663 | Thermal discharge limits (gas turbine) | Regulatory; Safety; Environmental | Other Operating Environmental Limitations | D1 | Forced - Immediate | 2024 | Gas | GG | 300 | Gas Turbine/Jet Engine (Simple Cycle Operation) | RFC | Summer | 45.8 | 6 | 2 | 2 | 9663-Thermal discharge limits (gas turbine) | D1-Forced - Immediate | 300-Gas Turbine/Jet Engine (Simple Cycle Operation)
9663 | Thermal discharge limits (gas turbine) | Regulatory; Safety; Environmental | Other Operating Environmental Limitations | D1 | Forced - Immediate | 2024 | Gas | GG | 300 | Gas Turbine/Jet Engine (Simple Cycle Operation) | RFC | Summer | 30.3333 | 5 | 1 | 1 | 9663-Thermal discharge limits (gas turbine) | D1-Forced - Immediate | 300-Gas Turbine/Jet Engine (Simple Cycle Operation)
9663 | Thermal discharge limits (gas turbine) | Regulatory; Safety; Environmental | Other Operating Environmental Limitations | D1 | Forced - Immediate | 2024 | Gas | GG | 300 | Gas Turbine/Jet Engine (Simple Cycle Operation) | RFC | Summer | 29.4667 | 4 | 1 | 1 | 9663-Thermal discharge limits (gas turbine) | D1-Forced - Immediate | 300-Gas Turbine/Jet Engine (Simple Cycle Operation)
9663 | Thermal discharge limits (gas turbine) | Regulatory; Safety; Environmental | Other Operating Environmental Limitations | D1 | Forced - Immediate | 2024 | Gas | GG | 300 | Gas Turbine/Jet Engine (Simple Cycle Operation) | RFC | Summer | 41.6 | 6 | 1 | 1 | 9663-Thermal discharge limits (gas turbine) | D1-Forced - Immediate | 300-Gas Turbine/Jet Engine (Simple Cycle Operation)
9663 | Thermal discharge limits (gas turbine) | Regulatory; Safety; Environmental | Other Operating Environmental Limitations | D1 | Forced - Immediate | 2024 | Gas | GG | 300 | Gas Turbine/Jet Engine (Simple Cycle Operation) | RFC | Summer | 49.15 | 3 | 2 | 2 | 9663-Thermal discharge limits (gas turbine) | D1-Forced - Immediate | 300-Gas Turbine/Jet Engine (Simple Cycle Operation)
9663 | Thermal discharge limits (gas turbine) | Regulatory; Safety; Environmental | Other Operating Environmental Limitations | D1 | Forced - Immediate | 2024 | Gas | GG | 300 | Gas Turbine/Jet Engine (Simple Cycle Operation) | RFC | Summer | 30.5833 | 5 | 1 | 1 | 9663-Thermal discharge limits (gas turbine) | D1-Forced - Immediate | 300-Gas Turbine/Jet Engine (Simple Cycle Operation)
9663 | Thermal discharge limits (gas turbine) | Regulatory; Safety; Environmental | Other Operating Environmental Limitations | D1 | Forced - Immediate | 2024 | Gas | GG | 300 | Gas Turbine/Jet Engine (Simple Cycle Operation) | RFC | Summer | 36.4 | 6 | 1 | 1 | 9663-Thermal discharge limits (gas turbine) | D1-Forced - Immediate | 300-Gas Turbine/Jet Engine (Simple Cycle Operation)
9663 | Thermal discharge limits (gas turbine) | Regulatory; Safety; Environmental | Other Operating Environmental Limitations | D1 | Forced - Immediate | 2024 | Gas | GG | 300 | Gas Turbine/Jet Engine (Simple Cycle Operation) | RFC | Summer | 50 | 5 | 2 | 2 | 9663-Thermal discharge limits (gas turbine) | D1-Forced - Immediate | 300-Gas Turbine/Jet Engine (Simple Cycle Operation)
9663 | Thermal discharge limits (gas turbine) | Regulatory; Safety; Environmental | Other Operating Environmental Limitations | D1 | Forced - Immediate | 2024 | Gas | GG | 300 | Gas Turbine/Jet Engine (Simple Cycle Operation) | RFC | Summer | 58.0833 | 5 | 1 | 1 | 9663-Thermal discharge limits (gas turbine) | D1-Forced - Immediate | 300-Gas Turbine/Jet Engine (Simple Cycle Operation)
9663 | Thermal discharge limits (gas turbine) | Regulatory; Safety; Environmental | Other Operating Environmental Limitations | D1 | Forced - Immediate | 2024 | Gas | GG | 300 | Gas Turbine/Jet Engine (Simple Cycle Operation) | RFC | Summer | 32.5 | 5 | 1 | 1 | 9663-Thermal discharge limits (gas turbine) | D1-Forced - Immediate | 300-Gas Turbine/Jet Engine (Simple Cycle Operation)
9663 | Thermal discharge limits (gas turbine) | Regulatory; Safety; Environmental | Other Operating Environmental Limitations | D1 | Forced - Immediate | 2024 | Gas | GG | 300 | Gas Turbine/Jet Engine (Simple Cycle Operation) | RFC | Summer | 39 | 30 | 1 | 1 | 9663-Thermal discharge limits (gas turbine) | D1-Forced - Immediate | 300-Gas Turbine/Jet Engine (Simple Cycle Operation)
9663 | Thermal discharge limits (gas turbine) | Regulatory; Safety; Environmental | Other Operating Environmental Limitations | D1 | Forced - Immediate | 2024 | Gas | GG | 300 | Gas Turbine/Jet Engine (Simple Cycle Operation) | RFC | Summer | 36.1667 | 7 | 1 | 1 | 9663-Thermal discharge limits (gas turbine) | D1-Forced - Immediate | 300-Gas Turbine/Jet Engine (Simple Cycle Operation)
9663 | Thermal discharge limits (gas turbine) | Regulatory; Safety; Environmental | Other Operating Environmental Limitations | D1 | Forced - Immediate | 2024 | Gas | GG | 300 | Gas Turbine/Jet Engine (Simple Cycle Operation) | RFC | Summer | 81.8667 | 8 | 2 | 2 | 9663-Thermal discharge limits (gas turbine) | D1-Forced - Immediate | 300-Gas Turbine/Jet Engine (Simple Cycle Operation)
9663 | Thermal discharge limits (gas turbine) | Regulatory; Safety; Environmental | Other Operating Environmental Limitations | D1 | Forced - Immediate | 2024 | Gas | GG | 300 | Gas Turbine/Jet Engine (Simple Cycle Operation) | RFC | Summer | 37.2 | 4 | 2 | 2 | 9663-Thermal discharge limits (gas turbine) | D1-Forced - Immediate | 300-Gas Turbine/Jet Engine (Simple Cycle Operation)
9663 | Thermal discharge limits (gas turbine) | Regulatory; Safety; Environmental | Other Operating Environmental Limitations | D1 | Forced - Immediate | 2024 | Gas | GG | 300 | Gas Turbine/Jet Engine (Simple Cycle Operation) | RFC | Summer | 43.3 | 6 | 2 | 2 | 9663-Thermal discharge limits (gas turbine) | D1-Forced - Immediate | 300-Gas Turbine/Jet Engine (Simple Cycle Operation)
9663 | Thermal discharge limits (gas turbine) | Regulatory; Safety; Environmental | Other Operating Environmental Limitations | D1 | Forced - Immediate | 2024 | Gas | GG | 300 | Gas Turbine/Jet Engine (Simple Cycle Operation) | RFC | Summer | 41.2 | 8 | 1 | 1 | 9663-Thermal discharge limits (gas turbine) | D1-Forced - Immediate | 300-Gas Turbine/Jet Engine (Simple Cycle Operation)
9663 | Thermal discharge limits (gas turbine) | Regulatory; Safety; Environmental | Other Operating Environmental Limitations | D1 | Forced - Immediate | 2024 | Gas | GG | 300 | Gas Turbine/Jet Engine (Simple Cycle Operation) | RFC | Summer | 47.6 | 28 | 2 | 2 | 9663-Thermal discharge limits (gas turbine) | D1-Forced - Immediate | 300-Gas Turbine/Jet Engine (Simple Cycle Operation)
9663 | Thermal discharge limits (gas turbine) | Regulatory; Safety; Environmental | Other Operating Environmental Limitations | D1 | Forced - Immediate | 2024 | Gas | GG | 300 | Gas Turbine/Jet Engine (Simple Cycle Operation) | RFC | Summer | 48.3333 | 4 | 2 | 2 | 9663-Thermal discharge limits (gas turbine) | D1-Forced - Immediate | 300-Gas Turbine/Jet Engine (Simple Cycle Operation)
9663 | Thermal discharge limits (gas turbine) | Regulatory; Safety; Environmental | Other Operating Environmental Limitations | D1 | Forced - Immediate | 2024 | Gas | GG | 300 | Gas Turbine/Jet Engine (Simple Cycle Operation) | RFC | Summer | 47.75 | 5 | 2 | 2 | 9663-Thermal discharge limits (gas turbine) | D1-Forced - Immediate | 300-Gas Turbine/Jet Engine (Simple Cycle Operation)
9663 | Thermal discharge limits (gas turbine) | Regulatory; Safety; Environmental | Other Operating Environmental Limitations | D1 | Forced - Immediate | 2024 | Gas | GG | 300 | Gas Turbine/Jet Engine (Simple Cycle Operation) | RFC | Summer | 50.8 | 8 | 1 | 1 | 9663-Thermal discharge limits (gas turbine) | D1-Forced - Immediate | 300-Gas Turbine/Jet Engine (Simple Cycle Operation)
9663 | Thermal discharge limits (gas turbine) | Regulatory; Safety; Environmental | Other Operating Environmental Limitations | D1 | Forced - Immediate | 2024 | Gas | GG | 300 | Gas Turbine/Jet Engine (Simple Cycle Operation) | RFC | Summer | 54.4 | 6 | 2 | 2 | 9663-Thermal discharge limits (gas turbine) | D1-Forced - Immediate | 300-Gas Turbine/Jet Engine (Simple Cycle Operation)
9663 | Thermal discharge limits (gas turbine) | Regulatory; Safety; Environmental | Other Operating Environmental Limitations | D1 | Forced - Immediate | 2024 | Gas | GG | 300 | Gas Turbine/Jet Engine (Simple Cycle Operation) | RFC | Summer | 65.3333 | 7 | 2 | 2 | 9663-Thermal discharge limits (gas turbine) | D1-Forced - Immediate | 300-Gas Turbine/Jet Engine (Simple Cycle Operation)
9663 | Thermal discharge limits (gas turbine) | Regulatory; Safety; Environmental | Other Operating Environmental Limitations | D1 | Forced - Immediate | 2024 | Gas | GG | 300 | Gas Turbine/Jet Engine (Simple Cycle Operation) | RFC | Summer | 55.0833 | 5 | 2 | 2 | 9663-Thermal discharge limits (gas turbine) | D1-Forced - Immediate | 300-Gas Turbine/Jet Engine (Simple Cycle Operation)
9663 | Thermal discharge limits (gas turbine) | Regulatory; Safety; Environmental | Other Operating Environmental Limitations | D1 | Forced - Immediate | 2024 | Gas | GG | 300 | Gas Turbine/Jet Engine (Simple Cycle Operation) | RFC | Summer | 67.1 | 6 | 1 | 1 | 9663-Thermal discharge limits (gas turbine) | D1-Forced - Immediate | 300-Gas Turbine/Jet Engine (Simple Cycle Operation)
9663 | Thermal discharge limits (gas turbine) | Regulatory; Safety; Environmental | Other Operating Environmental Limitations | D1 | Forced - Immediate | 2024 | Gas | GG | 300 | Gas Turbine/Jet Engine (Simple Cycle Operation) | RFC | Summer | 79.3333 | 28 | 2 | 2 | 9663-Thermal discharge limits (gas turbine) | D1-Forced - Immediate | 300-Gas Turbine/Jet Engine (Simple Cycle Operation)
9663 | Thermal discharge limits (gas turbine) | Regulatory; Safety; Environmental | Other Operating Environmental Limitations | D1 | Forced - Immediate | 2024 | Gas | GG | 300 | Gas Turbine/Jet Engine (Simple Cycle Operation) | RFC | Summer | 82.9167 | 5 | 2 | 2 | 9663-Thermal discharge limits (gas turbine) | D1-Forced - Immediate | 300-Gas Turbine/Jet Engine (Simple Cycle Operation)
9663 | Thermal discharge limits (gas turbine) | Regulatory; Safety; Environmental | Other Operating Environmental Limitations | D1 | Forced - Immediate | 2024 | Gas | GG | 300 | Gas Turbine/Jet Engine (Simple Cycle Operation) | RFC | Summer | 102.2667 | 8 | 1 | 1 | 9663-Thermal discharge limits (gas turbine) | D1-Forced - Immediate | 300-Gas Turbine/Jet Engine (Simple Cycle Operation)
9663 | Thermal discharge limits (gas turbine) | Regulatory; Safety; Environmental | Other Operating Environmental Limitations | D1 | Forced - Immediate | 2024 | Gas | GG | 300 | Gas Turbine/Jet Engine (Simple Cycle Operation) | RFC | Summer | 1191.975 | 20.7 | 1 | 1 | 9663-Thermal discharge limits (gas turbine) | D1-Forced - Immediate | 300-Gas Turbine/Jet Engine (Simple Cycle Operation)
9663 | Thermal discharge limits (gas turbine) | Regulatory; Safety; Environmental | Other Operating Environmental Limitations | D1 | Forced - Immediate | 2024 | Gas | GG | 300 | Gas Turbine/Jet Engine (Simple Cycle Operation) | RFC | Summer | 386.8666 | 28 | 1 | 1 | 9663-Thermal discharge limits (gas turbine) | D1-Forced - Immediate | 300-Gas Turbine/Jet Engine (Simple Cycle Operation)
9663 | Thermal discharge limits (gas turbine) | Regulatory; Safety; Environmental | Other Operating Environmental Limitations | D1 | Forced - Immediate | 2024 | Gas | GG | 300 | Gas Turbine/Jet Engine (Simple Cycle Operation) | RFC | Winter | 13.7667 | 7 | 1 | 1 | 9663-Thermal discharge limits (gas turbine) | D1-Forced - Immediate | 300-Gas Turbine/Jet Engine (Simple Cycle Operation)
9679 | Noise limits testing - jet engines | NULL | NULL | U1 | Forced - Immediate | 2024 | Gas | GG | 300 | Gas Turbine/Jet Engine (Simple Cycle Operation) | RFC | Summer | 2205.6 | 72 | 1 | 1 | 9679-Noise limits testing - jet engines | U1-Forced - Immediate | 300-Gas Turbine/Jet Engine (Simple Cycle Operation)
9686 | Fish kill (hydro and PS) | Regulatory; Safety; Environmental | Other Operating Environmental Limitations | D1 | Forced - Immediate | 2024 | Hydro | WA | 500 | Pumped Storage/Hydro | NPCC | Summer | 42872.8533 | 22.4 | 1 | 1 | 9686-Fish kill (hydro and PS) | D1-Forced - Immediate | 500-Pumped Storage/Hydro
9686 | Fish kill (hydro and PS) | Regulatory; Safety; Environmental | Other Operating Environmental Limitations | D1 | Forced - Immediate | 2024 | Hydro | WA | 500 | Pumped Storage/Hydro | NPCC | Summer | 14.9333 | 22.4 | 1 | 1 | 9686-Fish kill (hydro and PS) | D1-Forced - Immediate | 500-Pumped Storage/Hydro
9686 | Fish kill (hydro and PS) | Regulatory; Safety; Environmental | Other Operating Environmental Limitations | D1 | Forced - Immediate | 2024 | Hydro | WA | 500 | Pumped Storage/Hydro | NPCC | Summer | 27369.7233 | 14.3 | 1 | 1 | 9686-Fish kill (hydro and PS) | D1-Forced - Immediate | 500-Pumped Storage/Hydro
9690 | Other miscellaneous operational environmental limits (fossil and | Regulatory; Safety; Environmental | Other Operating Environmental Limitations | D1 | Forced - Immediate | 2024 | Coal | CC | 100 | Fossil-Steam | MRO | Summer | 11.6667 | 25 | 1 | 1 | 9690-Other miscellaneous operational environmental limits (fossil and | D1-Forced - Immediate | 100-Fossil-Steam
9690 | Other miscellaneous operational environmental limits (fossil and | Regulatory; Safety; Environmental | Other Operating Environmental Limitations | D1 | Forced - Immediate | 2024 | Coal | CC | 100 | Fossil-Steam | MRO | Summer | 15 | 50 | 1 | 1 | 9690-Other miscellaneous operational environmental limits (fossil and | D1-Forced - Immediate | 100-Fossil-Steam
9690 | Other miscellaneous operational environmental limits (fossil and | Regulatory; Safety; Environmental | Other Operating Environmental Limitations | D1 | Forced - Immediate | 2024 | Coal | CC | 100 | Fossil-Steam | MRO | Summer | 6.6666 | 50 | 1 | 1 | 9690-Other miscellaneous operational environmental limits (fossil and | D1-Forced - Immediate | 100-Fossil-Steam
9690 | Other miscellaneous operational environmental limits (fossil and | Regulatory; Safety; Environmental | Other Operating Environmental Limitations | D1 | Forced - Immediate | 2024 | Coal | CC | 100 | Fossil-Steam | MRO | Summer | 24 | 20 | 1 | 1 | 9690-Other miscellaneous operational environmental limits (fossil and | D1-Forced - Immediate | 100-Fossil-Steam
9690 | Other miscellaneous operational environmental limits (fossil and | Regulatory; Safety; Environmental | Other Operating Environmental Limitations | D1 | Forced - Immediate | 2024 | Oil | OO | 100 | Fossil-Steam | NPCC | Summer | 351.6795 | 226.89 | 1 | 1 | 9690-Other miscellaneous operational environmental limits (fossil and | D1-Forced - Immediate | 100-Fossil-Steam
9690 | Other miscellaneous operational environmental limits (fossil and | Regulatory; Safety; Environmental | Other Operating Environmental Limitations | D1 | Forced - Immediate | 2024 | Coal | CC | 100 | Fossil-Steam | MRO | Winter | 376.9289 | 104.22 | 1 | 1 | 9690-Other miscellaneous operational environmental limits (fossil and | D1-Forced - Immediate | 100-Fossil-Steam
9690 | Other miscellaneous operational environmental limits (fossil and | Regulatory; Safety; Environmental | Other Operating Environmental Limitations | D1 | Forced - Immediate | 2024 | Coal | CC | 100 | Fossil-Steam | MRO | Summer | 34.3333 | 20 | 1 | 1 | 9690-Other miscellaneous operational environmental limits (fossil and | D1-Forced - Immediate | 100-Fossil-Steam
9690 | Other miscellaneous operational environmental limits (fossil and | Regulatory; Safety; Environmental | Other Operating Environmental Limitations | D1 | Forced - Immediate | 2024 | Coal | CC | 100 | Fossil-Steam | MRO | Summer | 658.3333 | 50 | 1 | 1 | 9690-Other miscellaneous operational environmental limits (fossil and | D1-Forced - Immediate | 100-Fossil-Steam
9690 | Other miscellaneous operational environmental limits (fossil and | Regulatory; Safety; Environmental | Other Operating Environmental Limitations | D1 | Forced - Immediate | 2024 | Coal | CC | 100 | Fossil-Steam | MRO | Summer | 80 | 25 | 1 | 1 | 9690-Other miscellaneous operational environmental limits (fossil and | D1-Forced - Immediate | 100-Fossil-Steam
9690 | Other miscellaneous operational environmental limits (fossil and | Regulatory; Safety; Environmental | Other Operating Environmental Limitations | D1 | Forced - Immediate | 2024 | Oil | OO | 100 | Fossil-Steam | NPCC | Summer | 941.5935 | 226.89 | 1 | 1 | 9690-Other miscellaneous operational environmental limits (fossil and | D1-Forced - Immediate | 100-Fossil-Steam
9690 | Other miscellaneous operational environmental limits (fossil and | Regulatory; Safety; Environmental | Other Operating Environmental Limitations | D1 | Forced - Immediate | 2024 | Oil | OO | 100 | Fossil-Steam | NPCC | Summer | 328.846 | 234.89 | 1 | 1 | 9690-Other miscellaneous operational environmental limits (fossil and | D1-Forced - Immediate | 100-Fossil-Steam
9690 | Other miscellaneous operational environmental limits (fossil and | Regulatory; Safety; Environmental | Other Operating Environmental Limitations | D1 | Forced - Immediate | 2024 | Oil | OO | 100 | Fossil-Steam | NPCC | Summer | 317.1015 | 234.89 | 1 | 1 | 9690-Other miscellaneous operational environmental limits (fossil and | D1-Forced - Immediate | 100-Fossil-Steam
9690 | Other miscellaneous operational environmental limits (fossil and | Regulatory; Safety; Environmental | Other Operating Environmental Limitations | D1 | Forced - Immediate | 2024 | Oil | OO | 100 | Fossil-Steam | NPCC | Summer | 593.6953 | 226.89 | 1 | 1 | 9690-Other miscellaneous operational environmental limits (fossil and | D1-Forced - Immediate | 100-Fossil-Steam
9690 | Other miscellaneous operational environmental limits (fossil and | Regulatory; Safety; Environmental | Other Operating Environmental Limitations | D1 | Forced - Immediate | 2024 | Oil | OO | 100 | Fossil-Steam | NPCC | Summer | 506.7209 | 226.89 | 1 | 1 | 9690-Other miscellaneous operational environmental limits (fossil and | D1-Forced - Immediate | 100-Fossil-Steam
9690 | Other miscellaneous operational environmental limits (fossil and | Regulatory; Safety; Environmental | Other Operating Environmental Limitations | U1 | Forced - Immediate | 2024 | Gas | GG | 100 | Fossil-Steam | MRO | Winter | 106481.25 | 375 | 1 | 1 | 9690-Other miscellaneous operational environmental limits (fossil and | U1-Forced - Immediate | 100-Fossil-Steam
9690 | Other miscellaneous operational environmental limits (fossil and | Regulatory; Safety; Environmental | Other Operating Environmental Limitations | D1 | Forced - Immediate | 2024 | Nuclear | NU | 200 | Nuclear | RFC | Summer | 130.9 | 7 | 1 | 1 | 9690-Other miscellaneous operational environmental limits (fossil and | D1-Forced - Immediate | 200-Nuclear
9690 | Other miscellaneous operational environmental limits (fossil and | Regulatory; Safety; Environmental | Other Operating Environmental Limitations | D1 | Forced - Immediate | 2024 | Nuclear | NU | 200 | Nuclear | RFC | Off-Peak | 58.8333 | 10 | 1 | 1 | 9690-Other miscellaneous operational environmental limits (fossil and | D1-Forced - Immediate | 200-Nuclear
9690 | Other miscellaneous operational environmental limits (fossil and | Regulatory; Safety; Environmental | Other Operating Environmental Limitations | D1 | Forced - Immediate | 2024 | Nuclear | NU | 200 | Nuclear | RFC | Off-Peak | 667 | 60 | 1 | 1 | 9690-Other miscellaneous operational environmental limits (fossil and | D1-Forced - Immediate | 200-Nuclear
9690 | Other miscellaneous operational environmental limits (fossil and | Regulatory; Safety; Environmental | Other Operating Environmental Limitations | D1 | Forced - Immediate | 2024 | Nuclear | NU | 200 | Nuclear | RFC | Off-Peak | 718.0333 | 13 | 1 | 1 | 9690-Other miscellaneous operational environmental limits (fossil and | D1-Forced - Immediate | 200-Nuclear
9690 | Other miscellaneous operational environmental limits (fossil and | Regulatory; Safety; Environmental | Other Operating Environmental Limitations | D1 | Forced - Immediate | 2024 | Nuclear | NU | 200 | Nuclear | RFC | Summer | 187.5 | 30 | 1 | 1 | 9690-Other miscellaneous operational environmental limits (fossil and | D1-Forced - Immediate | 200-Nuclear
9690 | Other miscellaneous operational environmental limits (fossil and | Regulatory; Safety; Environmental | Other Operating Environmental Limitations | D1 | Forced - Immediate | 2024 | Nuclear | NU | 200 | Nuclear | RFC | Off-Peak | 463.6333 | 7 | 1 | 1 | 9690-Other miscellaneous operational environmental limits (fossil and | D1-Forced - Immediate | 200-Nuclear
9690 | Other miscellaneous operational environmental limits (fossil and | Regulatory; Safety; Environmental | Other Operating Environmental Limitations | D1 | Forced - Immediate | 2024 | Nuclear | NU | 200 | Nuclear | NPCC | Off-Peak | 1902.37 | 28.1 | 1 | 1 | 9690-Other miscellaneous operational environmental limits (fossil and | D1-Forced - Immediate | 200-Nuclear
9690 | Other miscellaneous operational environmental limits (fossil and | Regulatory; Safety; Environmental | Other Operating Environmental Limitations | D1 | Forced - Immediate | 2024 | Nuclear | NU | 200 | Nuclear | NPCC | Off-Peak | 1026.08 | 17.6 | 1 | 1 | 9690-Other miscellaneous operational environmental limits (fossil and | D1-Forced - Immediate | 200-Nuclear
9690 | Other miscellaneous operational environmental limits (fossil and | Regulatory; Safety; Environmental | Other Operating Environmental Limitations | D1 | Forced - Immediate | 2024 | Nuclear | NU | 200 | Nuclear | RFC | Summer | 388 | 4 | 1 | 1 | 9690-Other miscellaneous operational environmental limits (fossil and | D1-Forced - Immediate | 200-Nuclear
9690 | Other miscellaneous operational environmental limits (fossil and | Regulatory; Safety; Environmental | Other Operating Environmental Limitations | D1 | Forced - Immediate | 2024 | Nuclear | NU | 200 | Nuclear | RFC | Off-Peak | 639 | 60 | 1 | 1 | 9690-Other miscellaneous operational environmental limits (fossil and | D1-Forced - Immediate | 200-Nuclear
9690 | Other miscellaneous operational environmental limits (fossil and | Regulatory; Safety; Environmental | Other Operating Environmental Limitations | D1 | Forced - Immediate | 2024 | Nuclear | NU | 200 | Nuclear | NPCC | Off-Peak | 2009 | 7 | 1 | 1 | 9690-Other miscellaneous operational environmental limits (fossil and | D1-Forced - Immediate | 200-Nuclear
9690 | Other miscellaneous operational environmental limits (fossil and | Regulatory; Safety; Environmental | Other Operating Environmental Limitations | D1 | Forced - Immediate | 2024 | Nuclear | NU | 200 | Nuclear | RFC | Off-Peak | 1324 | 2 | 1 | 1 | 9690-Other miscellaneous operational environmental limits (fossil and | D1-Forced - Immediate | 200-Nuclear
9690 | Other miscellaneous operational environmental limits (fossil and | Regulatory; Safety; Environmental | Other Operating Environmental Limitations | D1 | Forced - Immediate | 2024 | Nuclear | NU | 200 | Nuclear | RFC | Summer | 926.7 | 9 | 1 | 1 | 9690-Other miscellaneous operational environmental limits (fossil and | D1-Forced - Immediate | 200-Nuclear
9690 | Other miscellaneous operational environmental limits (fossil and | Regulatory; Safety; Environmental | Other Operating Environmental Limitations | D1 | Forced - Immediate | 2024 | Nuclear | NU | 200 | Nuclear | RFC | Off-Peak | 640 | 4 | 1 | 1 | 9690-Other miscellaneous operational environmental limits (fossil and | D1-Forced - Immediate | 200-Nuclear
9690 | Other miscellaneous operational environmental limits (fossil and | Regulatory; Safety; Environmental | Other Operating Environmental Limitations | D1 | Forced - Immediate | 2024 | Nuclear | NU | 200 | Nuclear | NPCC | Off-Peak | 7397.775 | 10.5 | 1 | 1 | 9690-Other miscellaneous operational environmental limits (fossil and | D1-Forced - Immediate | 200-Nuclear
9690 | Other miscellaneous operational environmental limits (fossil and | Regulatory; Safety; Environmental | Other Operating Environmental Limitations | D1 | Forced - Immediate | 2024 | Nuclear | NU | 200 | Nuclear | RFC | Summer | 103.8 | 6 | 1 | 1 | 9690-Other miscellaneous operational environmental limits (fossil and | D1-Forced - Immediate | 200-Nuclear
9690 | Other miscellaneous operational environmental limits (fossil and | Regulatory; Safety; Environmental | Other Operating Environmental Limitations | D1 | Forced - Immediate | 2024 | Nuclear | NU | 200 | Nuclear | NPCC | Summer | 1060 | 10 | 1 | 1 | 9690-Other miscellaneous operational environmental limits (fossil and | D1-Forced - Immediate | 200-Nuclear
9690 | Other miscellaneous operational environmental limits (fossil and | Regulatory; Safety; Environmental | Other Operating Environmental Limitations | D1 | Forced - Immediate | 2024 | Nuclear | NU | 200 | Nuclear | NPCC | Off-Peak | 1413.5683 | 1.9 | 1 | 1 | 9690-Other miscellaneous operational environmental limits (fossil and | D1-Forced - Immediate | 200-Nuclear
9690 | Other miscellaneous operational environmental limits (fossil and | Regulatory; Safety; Environmental | Other Operating Environmental Limitations | D1 | Forced - Immediate | 2024 | Nuclear | NU | 200 | Nuclear | RFC | Summer | 1.15 | 3 | 1 | 2 | 9690-Other miscellaneous operational environmental limits (fossil and | D1-Forced - Immediate | 200-Nuclear
9690 | Other miscellaneous operational environmental limits (fossil and | Regulatory; Safety; Environmental | Other Operating Environmental Limitations | D1 | Forced - Immediate | 2024 | Nuclear | NU | 200 | Nuclear | RFC | Summer | 135 | 2 | 1 | 1 | 9690-Other miscellaneous operational environmental limits (fossil and | D1-Forced - Immediate | 200-Nuclear
9690 | Other miscellaneous operational environmental limits (fossil and | Regulatory; Safety; Environmental | Other Operating Environmental Limitations | D1 | Forced - Immediate | 2024 | Nuclear | NU | 200 | Nuclear | RFC | Summer | 1241.6833 | 7 | 1 | 1 | 9690-Other miscellaneous operational environmental limits (fossil and | D1-Forced - Immediate | 200-Nuclear
9690 | Other miscellaneous operational environmental limits (fossil and | Regulatory; Safety; Environmental | Other Operating Environmental Limitations | D1 | Forced - Immediate | 2024 | Nuclear | NU | 200 | Nuclear | NPCC | Off-Peak | 1460 | 8 | 1 | 1 | 9690-Other miscellaneous operational environmental limits (fossil and | D1-Forced - Immediate | 200-Nuclear
9690 | Other miscellaneous operational environmental limits (fossil and | Regulatory; Safety; Environmental | Other Operating Environmental Limitations | D1 | Forced - Immediate | 2024 | Nuclear | NU | 200 | Nuclear | RFC | Summer | 65.45 | 51 | 1 | 1 | 9690-Other miscellaneous operational environmental limits (fossil and | D1-Forced - Immediate | 200-Nuclear
9690 | Other miscellaneous operational environmental limits (fossil and | Regulatory; Safety; Environmental | Other Operating Environmental Limitations | D1 | Forced - Immediate | 2024 | Nuclear | NU | 200 | Nuclear | WECC | Summer | 286.3575 | 38.61 | 1 | 1 | 9690-Other miscellaneous operational environmental limits (fossil and | D1-Forced - Immediate | 200-Nuclear
9690 | Other miscellaneous operational environmental limits (fossil and | Regulatory; Safety; Environmental | Other Operating Environmental Limitations | D1 | Forced - Immediate | 2024 | Nuclear | NU | 200 | Nuclear | RFC | Summer | 1488 | 2 | 1 | 1 | 9690-Other miscellaneous operational environmental limits (fossil and | D1-Forced - Immediate | 200-Nuclear
9690 | Other miscellaneous operational environmental limits (fossil and | Regulatory; Safety; Environmental | Other Operating Environmental Limitations | D1 | Forced - Immediate | 2024 | Nuclear | NU | 200 | Nuclear | NPCC | Off-Peak | 1519.0833 | 5 | 1 | 1 | 9690-Other miscellaneous operational environmental limits (fossil and | D1-Forced - Immediate | 200-Nuclear
9690 | Other miscellaneous operational environmental limits (fossil and | Regulatory; Safety; Environmental | Other Operating Environmental Limitations | D1 | Forced - Immediate | 2024 | Nuclear | NU | 200 | Nuclear | RFC | Summer | 98.3333 | 20 | 1 | 1 | 9690-Other miscellaneous operational environmental limits (fossil and | D1-Forced - Immediate | 200-Nuclear
9690 | Other miscellaneous operational environmental limits (fossil and | Regulatory; Safety; Environmental | Other Operating Environmental Limitations | D1 | Forced - Immediate | 2024 | Nuclear | NU | 200 | Nuclear | RFC | Summer | 375.05 | 3 | 1 | 1 | 9690-Other miscellaneous operational environmental limits (fossil and | D1-Forced - Immediate | 200-Nuclear
9690 | Other miscellaneous operational environmental limits (fossil and | Regulatory; Safety; Environmental | Other Operating Environmental Limitations | D1 | Forced - Immediate | 2024 | Nuclear | NU | 200 | Nuclear | RFC | Summer | 1952.1667 | 10 | 1 | 1 | 9690-Other miscellaneous operational environmental limits (fossil and | D1-Forced - Immediate | 200-Nuclear
9690 | Other miscellaneous operational environmental limits (fossil and | Regulatory; Safety; Environmental | Other Operating Environmental Limitations | D1 | Forced - Immediate | 2024 | Nuclear | NU | 200 | Nuclear | NPCC | Off-Peak | 1802.5 | 2.5 | 1 | 1 | 9690-Other miscellaneous operational environmental limits (fossil and | D1-Forced - Immediate | 200-Nuclear
9690 | Other miscellaneous operational environmental limits (fossil and | Regulatory; Safety; Environmental | Other Operating Environmental Limitations | D1 | Forced - Immediate | 2024 | Nuclear | NU | 200 | Nuclear | RFC | Summer | 128.6667 | 20 | 1 | 1 | 9690-Other miscellaneous operational environmental limits (fossil and | D1-Forced - Immediate | 200-Nuclear
9690 | Other miscellaneous operational environmental limits (fossil and | Regulatory; Safety; Environmental | Other Operating Environmental Limitations | D1 | Forced - Immediate | 2024 | Nuclear | NU | 200 | Nuclear | WECC | Summer | 401.5333 | 63.4 | 1 | 1 | 9690-Other miscellaneous operational environmental limits (fossil and | D1-Forced - Immediate | 200-Nuclear
9690 | Other miscellaneous operational environmental limits (fossil and | Regulatory; Safety; Environmental | Other Operating Environmental Limitations | D1 | Forced - Immediate | 2024 | Nuclear | NU | 200 | Nuclear | RFC | Summer | 2232 | 3 | 2 | 2 | 9690-Other miscellaneous operational environmental limits (fossil and | D1-Forced - Immediate | 200-Nuclear
9690 | Other miscellaneous operational environmental limits (fossil and | Regulatory; Safety; Environmental | Other Operating Environmental Limitations | D1 | Forced - Immediate | 2024 | Nuclear | NU | 200 | Nuclear | RFC | Off-Peak | 2221.0667 | 8 | 1 | 1 | 9690-Other miscellaneous operational environmental limits (fossil and | D1-Forced - Immediate | 200-Nuclear
9690 | Other miscellaneous operational environmental limits (fossil and | Regulatory; Safety; Environmental | Other Operating Environmental Limitations | D1 | Forced - Immediate | 2024 | Nuclear | NU | 200 | Nuclear | RFC | Summer | 241.3333 | 40 | 1 | 1 | 9690-Other miscellaneous operational environmental limits (fossil and | D1-Forced - Immediate | 200-Nuclear
9690 | Other miscellaneous operational environmental limits (fossil and | Regulatory; Safety; Environmental | Other Operating Environmental Limitations | D1 | Forced - Immediate | 2024 | Nuclear | NU | 200 | Nuclear | RFC | Summer | 538.6667 | 10 | 1 | 1 | 9690-Other miscellaneous operational environmental limits (fossil and | D1-Forced - Immediate | 200-Nuclear
9690 | Other miscellaneous operational environmental limits (fossil and | Regulatory; Safety; Environmental | Other Operating Environmental Limitations | D1 | Forced - Immediate | 2024 | Nuclear | NU | 200 | Nuclear | RFC | Summer | 2940 | 10 | 1 | 1 | 9690-Other miscellaneous operational environmental limits (fossil and | D1-Forced - Immediate | 200-Nuclear
9690 | Other miscellaneous operational environmental limits (fossil and | Regulatory; Safety; Environmental | Other Operating Environmental Limitations | D1 | Forced - Immediate | 2024 | Nuclear | NU | 200 | Nuclear | NPCC | Off-Peak | 2230 | 5 | 1 | 1 | 9690-Other miscellaneous operational environmental limits (fossil and | D1-Forced - Immediate | 200-Nuclear
9690 | Other miscellaneous operational environmental limits (fossil and | Regulatory; Safety; Environmental | Other Operating Environmental Limitations | D1 | Forced - Immediate | 2024 | Nuclear | NU | 200 | Nuclear | RFC | Summer | 242.8333 | 10 | 1 | 1 | 9690-Other miscellaneous operational environmental limits (fossil and | D1-Forced - Immediate | 200-Nuclear
9690 | Other miscellaneous operational environmental limits (fossil and | Regulatory; Safety; Environmental | Other Operating Environmental Limitations | D1 | Forced - Immediate | 2024 | Nuclear | NU | 200 | Nuclear | RFC | Summer | 539.75 | 15 | 1 | 1 | 9690-Other miscellaneous operational environmental limits (fossil and | D1-Forced - Immediate | 200-Nuclear
9690 | Other miscellaneous operational environmental limits (fossil and | Regulatory; Safety; Environmental | Other Operating Environmental Limitations | D1 | Forced - Immediate | 2024 | Nuclear | NU | 200 | Nuclear | RFC | Summer | 3906.8 | 12 | 1 | 1 | 9690-Other miscellaneous operational environmental limits (fossil and | D1-Forced - Immediate | 200-Nuclear
9690 | Other miscellaneous operational environmental limits (fossil and | Regulatory; Safety; Environmental | Other Operating Environmental Limitations | D1 | Forced - Immediate | 2024 | Nuclear | NU | 200 | Nuclear | NPCC | Off-Peak | 2879.8 | 12 | 1 | 1 | 9690-Other miscellaneous operational environmental limits (fossil and | D1-Forced - Immediate | 200-Nuclear
9690 | Other miscellaneous operational environmental limits (fossil and | Regulatory; Safety; Environmental | Other Operating Environmental Limitations | D1 | Forced - Immediate | 2024 | Nuclear | NU | 200 | Nuclear | RFC | Summer | 272.5 | 30 | 1 | 1 | 9690-Other miscellaneous operational environmental limits (fossil and | D1-Forced - Immediate | 200-Nuclear
9690 | Other miscellaneous operational environmental limits (fossil and | Regulatory; Safety; Environmental | Other Operating Environmental Limitations | D1 | Forced - Immediate | 2024 | Nuclear | NU | 200 | Nuclear | RFC | Summer | 576.0333 | 2 | 1 | 1 | 9690-Other miscellaneous operational environmental limits (fossil and | D1-Forced - Immediate | 200-Nuclear
9690 | Other miscellaneous operational environmental limits (fossil and | Regulatory; Safety; Environmental | Other Operating Environmental Limitations | D1 | Forced - Immediate | 2024 | Nuclear | NU | 200 | Nuclear | RFC | Summer | 4167.5 | 15 | 1 | 1 | 9690-Other miscellaneous operational environmental limits (fossil and | D1-Forced - Immediate | 200-Nuclear
9690 | Other miscellaneous operational environmental limits (fossil and | Regulatory; Safety; Environmental | Other Operating Environmental Limitations | D1 | Forced - Immediate | 2024 | Nuclear | NU | 200 | Nuclear | RFC | Summer | 79.0667 | 8 | 1 | 1 | 9690-Other miscellaneous operational environmental limits (fossil and | D1-Forced - Immediate | 200-Nuclear
9690 | Other miscellaneous operational environmental limits (fossil and | Regulatory; Safety; Environmental | Other Operating Environmental Limitations | D1 | Forced - Immediate | 2024 | Nuclear | NU | 200 | Nuclear | WECC | Summer | 441.1207 | 50.51 | 1 | 1 | 9690-Other miscellaneous operational environmental limits (fossil and | D1-Forced - Immediate | 200-Nuclear
9690 | Other miscellaneous operational environmental limits (fossil and | Regulatory; Safety; Environmental | Other Operating Environmental Limitations | D1 | Forced - Immediate | 2024 | Nuclear | NU | 200 | Nuclear | RFC | Summer | 692.4167 | 5 | 1 | 1 | 9690-Other miscellaneous operational environmental limits (fossil and | D1-Forced - Immediate | 200-Nuclear
9690 | Other miscellaneous operational environmental limits (fossil and | Regulatory; Safety; Environmental | Other Operating Environmental Limitations | D1 | Forced - Immediate | 2024 | Nuclear | NU | 200 | Nuclear | RFC | Summer | 4739.8333 | 10 | 1 | 1 | 9690-Other miscellaneous operational environmental limits (fossil and | D1-Forced - Immediate | 200-Nuclear
9690 | Other miscellaneous operational environmental limits (fossil and | Regulatory; Safety; Environmental | Other Operating Environmental Limitations | D1 | Forced - Immediate | 2024 | Nuclear | NU | 200 | Nuclear | WECC | Summer | 97.1973 | 22.96 | 1 | 1 | 9690-Other miscellaneous operational environmental limits (fossil and | D1-Forced - Immediate | 200-Nuclear
9690 | Other miscellaneous operational environmental limits (fossil and | Regulatory; Safety; Environmental | Other Operating Environmental Limitations | D1 | Forced - Immediate | 2024 | Nuclear | NU | 200 | Nuclear | RFC | Summer | 448 | 4 | 1 | 1 | 9690-Other miscellaneous operational environmental limits (fossil and | D1-Forced - Immediate | 200-Nuclear
9690 | Other miscellaneous operational environmental limits (fossil and | Regulatory; Safety; Environmental | Other Operating Environmental Limitations | D1 | Forced - Immediate | 2024 | Nuclear | NU | 200 | Nuclear | RFC | Summer | 724.1667 | 10 | 1 | 1 | 9690-Other miscellaneous operational environmental limits (fossil and | D1-Forced - Immediate | 200-Nuclear
9690 | Other miscellaneous operational environmental limits (fossil and | Regulatory; Safety; Environmental | Other Operating Environmental Limitations | D1 | Forced - Immediate | 2024 | Nuclear | NU | 200 | Nuclear | RFC | Summer | 4932 | 18 | 1 | 1 | 9690-Other miscellaneous operational environmental limits (fossil and | D1-Forced - Immediate | 200-Nuclear
9690 | Other miscellaneous operational environmental limits (fossil and | Regulatory; Safety; Environmental | Other Operating Environmental Limitations | D1 | Forced - Immediate | 2024 | Nuclear | NU | 200 | Nuclear | RFC | Summer | 215.95 | 3 | 1 | 1 | 9690-Other miscellaneous operational environmental limits (fossil and | D1-Forced - Immediate | 200-Nuclear
9690 | Other miscellaneous operational environmental limits (fossil and | Regulatory; Safety; Environmental | Other Operating Environmental Limitations | D1 | Forced - Immediate | 2024 | Nuclear | NU | 200 | Nuclear | RFC | Summer | 467.0833 | 5 | 1 | 1 | 9690-Other miscellaneous operational environmental limits (fossil and | D1-Forced - Immediate | 200-Nuclear
9690 | Other miscellaneous operational environmental limits (fossil and | Regulatory; Safety; Environmental | Other Operating Environmental Limitations | D1 | Forced - Immediate | 2024 | Nuclear | NU | 200 | Nuclear | NPCC | Summer | 1313.9 | 21 | 1 | 1 | 9690-Other miscellaneous operational environmental limits (fossil and | D1-Forced - Immediate | 200-Nuclear
9690 | Other miscellaneous operational environmental limits (fossil and | Regulatory; Safety; Environmental | Other Operating Environmental Limitations | D1 | Forced - Immediate | 2024 | Nuclear | NU | 200 | Nuclear | NPCC | Summer | 5760 | 8 | 1 | 1 | 9690-Other miscellaneous operational environmental limits (fossil and | D1-Forced - Immediate | 200-Nuclear
9690 | Other miscellaneous operational environmental limits (fossil and | Regulatory; Safety; Environmental | Other Operating Environmental Limitations | D1 | Forced - Immediate | 2024 | Nuclear | NU | 200 | Nuclear | WECC | Summer | 285.42 | 48.24 | 1 | 1 | 9690-Other miscellaneous operational environmental limits (fossil and | D1-Forced - Immediate | 200-Nuclear
9690 | Other miscellaneous operational environmental limits (fossil and | Regulatory; Safety; Environmental | Other Operating Environmental Limitations | D1 | Forced - Immediate | 2024 | Nuclear | NU | 200 | Nuclear | WECC | Summer | 795.522 | 56.42 | 1 | 1 | 9690-Other miscellaneous operational environmental limits (fossil and | D1-Forced - Immediate | 200-Nuclear
9690 | Other miscellaneous operational environmental limits (fossil and | Regulatory; Safety; Environmental | Other Operating Environmental Limitations | D1 | Forced - Immediate | 2024 | Nuclear | NU | 200 | Nuclear | RFC | Summer | 1483.0333 | 2 | 1 | 1 | 9690-Other miscellaneous operational environmental limits (fossil and | D1-Forced - Immediate | 200-Nuclear
9690 | Other miscellaneous operational environmental limits (fossil and | Regulatory; Safety; Environmental | Other Operating Environmental Limitations | D1 | Forced - Immediate | 2024 | Nuclear | NU | 200 | Nuclear | NPCC | Summer | 7603.2 | 14.4 | 1 | 1 | 9690-Other miscellaneous operational environmental limits (fossil and | D1-Forced - Immediate | 200-Nuclear
9690 | Other miscellaneous operational environmental limits (fossil and | Regulatory; Safety; Environmental | Other Operating Environmental Limitations | D1 | Forced - Immediate | 2024 | Nuclear | NU | 200 | Nuclear | WECC | Summer | 417.3455 | 49.39 | 1 | 1 | 9690-Other miscellaneous operational environmental limits (fossil and | D1-Forced - Immediate | 200-Nuclear
9690 | Other miscellaneous operational environmental limits (fossil and | Regulatory; Safety; Environmental | Other Operating Environmental Limitations | D1 | Forced - Immediate | 2024 | Nuclear | NU | 200 | Nuclear | RFC | Summer | 1065 | 15 | 1 | 1 | 9690-Other miscellaneous operational environmental limits (fossil and | D1-Forced - Immediate | 200-Nuclear
9690 | Other miscellaneous operational environmental limits (fossil and | Regulatory; Safety; Environmental | Other Operating Environmental Limitations | D1 | Forced - Immediate | 2024 | Nuclear | NU | 200 | Nuclear | RFC | Summer | 1664 | 4 | 1 | 1 | 9690-Other miscellaneous operational environmental limits (fossil and | D1-Forced - Immediate | 200-Nuclear
9690 | Other miscellaneous operational environmental limits (fossil and | Regulatory; Safety; Environmental | Other Operating Environmental Limitations | D1 | Forced - Immediate | 2024 | Nuclear | NU | 200 | Nuclear | RFC | Summer | 8184 | 11 | 1 | 1 | 9690-Other miscellaneous operational environmental limits (fossil and | D1-Forced - Immediate | 200-Nuclear
9690 | Other miscellaneous operational environmental limits (fossil and | Regulatory; Safety; Environmental | Other Operating Environmental Limitations | D1 | Forced - Immediate | 2024 | Nuclear | NU | 200 | Nuclear | RFC | Summer | 421.5 | 15 | 1 | 1 | 9690-Other miscellaneous operational environmental limits (fossil and | D1-Forced - Immediate | 200-Nuclear
9690 | Other miscellaneous operational environmental limits (fossil and | Regulatory; Safety; Environmental | Other Operating Environmental Limitations | D1 | Forced - Immediate | 2024 | Nuclear | NU | 200 | Nuclear | RFC | Summer | 1147.5 | 17 | 1 | 1 | 9690-Other miscellaneous operational environmental limits (fossil and | D1-Forced - Immediate | 200-Nuclear
9690 | Other miscellaneous operational environmental limits (fossil and | Regulatory; Safety; Environmental | Other Operating Environmental Limitations | D1 | Forced - Immediate | 2024 | Nuclear | NU | 200 | Nuclear | RFC | Summer | 2598.75 | 15 | 1 | 1 | 9690-Other miscellaneous operational environmental limits (fossil and | D1-Forced - Immediate | 200-Nuclear
9690 | Other miscellaneous operational environmental limits (fossil and | Regulatory; Safety; Environmental | Other Operating Environmental Limitations | D1 | Forced - Immediate | 2024 | Nuclear | NU | 200 | Nuclear | NPCC | Summer | 9360 | 13 | 1 | 1 | 9690-Other miscellaneous operational environmental limits (fossil and | D1-Forced - Immediate | 200-Nuclear
9690 | Other miscellaneous operational environmental limits (fossil and | Regulatory; Safety; Environmental | Other Operating Environmental Limitations | D1 | Forced - Immediate | 2024 | Nuclear | NU | 200 | Nuclear | WECC | Summer | 484.2186 | 44.56 | 1 | 1 | 9690-Other miscellaneous operational environmental limits (fossil and | D1-Forced - Immediate | 200-Nuclear
9690 | Other miscellaneous operational environmental limits (fossil and | Regulatory; Safety; Environmental | Other Operating Environmental Limitations | D1 | Forced - Immediate | 2024 | Nuclear | NU | 200 | Nuclear | RFC | Summer | 1410.6666 | 160 | 1 | 1 | 9690-Other miscellaneous operational environmental limits (fossil and | D1-Forced - Immediate | 200-Nuclear
9690 | Other miscellaneous operational environmental limits (fossil and | Regulatory; Safety; Environmental | Other Operating Environmental Limitations | D1 | Forced - Immediate | 2024 | Nuclear | NU | 200 | Nuclear | RFC | Summer | 2699.5833 | 25 | 1 | 1 | 9690-Other miscellaneous operational environmental limits (fossil and | D1-Forced - Immediate | 200-Nuclear
9690 | Other miscellaneous operational environmental limits (fossil and | Regulatory; Safety; Environmental | Other Operating Environmental Limitations | D1 | Forced - Immediate | 2024 | Nuclear | NU | 200 | Nuclear | NPCC | Summer | 10944 | 24 | 1 | 1 | 9690-Other miscellaneous operational environmental limits (fossil and | D1-Forced - Immediate | 200-Nuclear
9690 | Other miscellaneous operational environmental limits (fossil and | Regulatory; Safety; Environmental | Other Operating Environmental Limitations | D1 | Forced - Immediate | 2024 | Nuclear | NU | 200 | Nuclear | RFC | Summer | 561.6667 | 20 | 1 | 1 | 9690-Other miscellaneous operational environmental limits (fossil and | D1-Forced - Immediate | 200-Nuclear
9690 | Other miscellaneous operational environmental limits (fossil and | Regulatory; Safety; Environmental | Other Operating Environmental Limitations | D1 | Forced - Immediate | 2024 | Nuclear | NU | 200 | Nuclear | RFC | Summer | 1431.25 | 5 | 1 | 1 | 9690-Other miscellaneous operational environmental limits (fossil and | D1-Forced - Immediate | 200-Nuclear
9690 | Other miscellaneous operational environmental limits (fossil and | Regulatory; Safety; Environmental | Other Operating Environmental Limitations | D1 | Forced - Immediate | 2024 | Nuclear | NU | 200 | Nuclear | RFC | Summer | 3064.05 | 9 | 1 | 1 | 9690-Other miscellaneous operational environmental limits (fossil and | D1-Forced - Immediate | 200-Nuclear
9690 | Other miscellaneous operational environmental limits (fossil and | Regulatory; Safety; Environmental | Other Operating Environmental Limitations | D1 | Forced - Immediate | 2024 | Nuclear | NU | 200 | Nuclear | NPCC | Summer | 24552 | 33 | 1 | 1 | 9690-Other miscellaneous operational environmental limits (fossil and | D1-Forced - Immediate | 200-Nuclear
9690 | Other miscellaneous operational environmental limits (fossil and | Regulatory; Safety; Environmental | Other Operating Environmental Limitations | D1 | Forced - Immediate | 2024 | Nuclear | NU | 200 | Nuclear | RFC | Summer | 833.5 | 3 | 1 | 1 | 9690-Other miscellaneous operational environmental limits (fossil and | D1-Forced - Immediate | 200-Nuclear
9690 | Other miscellaneous operational environmental limits (fossil and | Regulatory; Safety; Environmental | Other Operating Environmental Limitations | D1 | Forced - Immediate | 2024 | Nuclear | NU | 200 | Nuclear | RFC | Summer | 2040 | 6 | 1 | 1 | 9690-Other miscellaneous operational environmental limits (fossil and | D1-Forced - Immediate | 200-Nuclear
9690 | Other miscellaneous operational environmental limits (fossil and | Regulatory; Safety; Environmental | Other Operating Environmental Limitations | D1 | Forced - Immediate | 2024 | Nuclear | NU | 200 | Nuclear | RFC | Summer | 4899.4 | 17 | 1 | 1 | 9690-Other miscellaneous operational environmental limits (fossil and | D1-Forced - Immediate | 200-Nuclear
9690 | Other miscellaneous operational environmental limits (fossil and | Regulatory; Safety; Environmental | Other Operating Environmental Limitations | D1 | Forced - Immediate | 2024 | Nuclear | NU | 200 | Nuclear | RFC | Summer | 26040 | 35 | 1 | 1 | 9690-Other miscellaneous operational environmental limits (fossil and | D1-Forced - Immediate | 200-Nuclear
9690 | Other miscellaneous operational environmental limits (fossil and | Regulatory; Safety; Environmental | Other Operating Environmental Limitations | D1 | Forced - Immediate | 2024 | Nuclear | NU | 200 | Nuclear | RFC | Summer | 969.9333 | 4 | 1 | 1 | 9690-Other miscellaneous operational environmental limits (fossil and | D1-Forced - Immediate | 200-Nuclear
9690 | Other miscellaneous operational environmental limits (fossil and | Regulatory; Safety; Environmental | Other Operating Environmental Limitations | D1 | Forced - Immediate | 2024 | Nuclear | NU | 200 | Nuclear | RFC | Summer | 2712 | 10 | 1 | 1 | 9690-Other miscellaneous operational environmental limits (fossil and | D1-Forced - Immediate | 200-Nuclear
9690 | Other miscellaneous operational environmental limits (fossil and | Regulatory; Safety; Environmental | Other Operating Environmental Limitations | D1 | Forced - Immediate | 2024 | Nuclear | NU | 200 | Nuclear | NPCC | Summer | 5368 | 8 | 1 | 1 | 9690-Other miscellaneous operational environmental limits (fossil and | D1-Forced - Immediate | 200-Nuclear
9690 | Other miscellaneous operational environmental limits (fossil and | Regulatory; Safety; Environmental | Other Operating Environmental Limitations | D1 | Forced - Immediate | 2024 | Nuclear | NU | 200 | Nuclear | RFC | Summer | 2730 | 10 | 1 | 1 | 9690-Other miscellaneous operational environmental limits (fossil and | D1-Forced - Immediate | 200-Nuclear
9690 | Other miscellaneous operational environmental limits (fossil and | Regulatory; Safety; Environmental | Other Operating Environmental Limitations | D1 | Forced - Immediate | 2024 | Nuclear | NU | 200 | Nuclear | RFC | Summer | 1166 | 3 | 1 | 1 | 9690-Other miscellaneous operational environmental limits (fossil and | D1-Forced - Immediate | 200-Nuclear
9690 | Other miscellaneous operational environmental limits (fossil and | Regulatory; Safety; Environmental | Other Operating Environmental Limitations | D1 | Forced - Immediate | 2024 | Nuclear | NU | 200 | Nuclear | RFC | Summer | 2976 | 4 | 1 | 1 | 9690-Other miscellaneous operational environmental limits (fossil and | D1-Forced - Immediate | 200-Nuclear
9690 | Other miscellaneous operational environmental limits (fossil and | Regulatory; Safety; Environmental | Other Operating Environmental Limitations | D1 | Forced - Immediate | 2024 | Nuclear | NU | 200 | Nuclear | RFC | Summer | 11139.25 | 15 | 1 | 1 | 9690-Other miscellaneous operational environmental limits (fossil and | D1-Forced - Immediate | 200-Nuclear
9690 | Other miscellaneous operational environmental limits (fossil and | Regulatory; Safety; Environmental | Other Operating Environmental Limitations | D1 | Forced - Immediate | 2024 | Nuclear | NU | 200 | Nuclear | RFC | Summer | 4385 | 10 | 1 | 1 | 9690-Other miscellaneous operational environmental limits (fossil and | D1-Forced - Immediate | 200-Nuclear
9690 | Other miscellaneous operational environmental limits (fossil and | Regulatory; Safety; Environmental | Other Operating Environmental Limitations | D1 | Forced - Immediate | 2024 | Nuclear | NU | 200 | Nuclear | RFC | Summer | 1293.6 | 12 | 1 | 1 | 9690-Other miscellaneous operational environmental limits (fossil and | D1-Forced - Immediate | 200-Nuclear
9690 | Other miscellaneous operational environmental limits (fossil and | Regulatory; Safety; Environmental | Other Operating Environmental Limitations | D1 | Forced - Immediate | 2024 | Nuclear | NU | 200 | Nuclear | RFC | Summer | 6627 | 12 | 1 | 1 | 9690-Other miscellaneous operational environmental limits (fossil and | D1-Forced - Immediate | 200-Nuclear
9690 | Other miscellaneous operational environmental limits (fossil and | Regulatory; Safety; Environmental | Other Operating Environmental Limitations | D1 | Forced - Immediate | 2024 | Nuclear | NU | 200 | Nuclear | NPCC | Summer | 14400 | 20 | 1 | 1 | 9690-Other miscellaneous operational environmental limits (fossil and | D1-Forced - Immediate | 200-Nuclear
9690 | Other miscellaneous operational environmental limits (fossil and | Regulatory; Safety; Environmental | Other Operating Environmental Limitations | D1 | Forced - Immediate | 2024 | Nuclear | NU | 200 | Nuclear | RFC | Summer | 6850 | 25 | 1 | 1 | 9690-Other miscellaneous operational environmental limits (fossil and | D1-Forced - Immediate | 200-Nuclear
9690 | Other miscellaneous operational environmental limits (fossil and | Regulatory; Safety; Environmental | Other Operating Environmental Limitations | D1 | Forced - Immediate | 2024 | Nuclear | NU | 200 | Nuclear | RFC | Summer | 1399.5 | 3 | 1 | 1 | 9690-Other miscellaneous operational environmental limits (fossil and | D1-Forced - Immediate | 200-Nuclear
9690 | Other miscellaneous operational environmental limits (fossil and | Regulatory; Safety; Environmental | Other Operating Environmental Limitations | D1 | Forced - Immediate | 2024 | Nuclear | NU | 200 | Nuclear | RFC | Summer | 7440 | 10 | 1 | 1 | 9690-Other miscellaneous operational environmental limits (fossil and | D1-Forced - Immediate | 200-Nuclear
9690 | Other miscellaneous operational environmental limits (fossil and | Regulatory; Safety; Environmental | Other Operating Environmental Limitations | D1 | Forced - Immediate | 2024 | Nuclear | NU | 200 | Nuclear | RFC | Summer | 1585.9999 | 120 | 1 | 1 | 9690-Other miscellaneous operational environmental limits (fossil and | D1-Forced - Immediate | 200-Nuclear
9690 | Other miscellaneous operational environmental limits (fossil and | Regulatory; Safety; Environmental | Other Operating Environmental Limitations | D1 | Forced - Immediate | 2024 | Nuclear | NU | 200 | Nuclear | RFC | Summer | 9585 | 15 | 1 | 1 | 9690-Other miscellaneous operational environmental limits (fossil and | D1-Forced - Immediate | 200-Nuclear
9690 | Other miscellaneous operational environmental limits (fossil and | Regulatory; Safety; Environmental | Other Operating Environmental Limitations | D1 | Forced - Immediate | 2024 | Nuclear | NU | 200 | Nuclear | RFC | Summer | 2156 | 20 | 1 | 1 | 9690-Other miscellaneous operational environmental limits (fossil and | D1-Forced - Immediate | 200-Nuclear
9690 | Other miscellaneous operational environmental limits (fossil and | Regulatory; Safety; Environmental | Other Operating Environmental Limitations | D1 | Forced - Immediate | 2024 | Nuclear | NU | 200 | Nuclear | RFC | Summer | 11055 | 30 | 1 | 1 | 9690-Other miscellaneous operational environmental limits (fossil and | D1-Forced - Immediate | 200-Nuclear
9690 | Other miscellaneous operational environmental limits (fossil and | Regulatory; Safety; Environmental | Other Operating Environmental Limitations | D1 | Forced - Immediate | 2024 | Nuclear | NU | 200 | Nuclear | RFC | Summer | 2193.4 | 11 | 1 | 1 | 9690-Other miscellaneous operational environmental limits (fossil and | D1-Forced - Immediate | 200-Nuclear
9690 | Other miscellaneous operational environmental limits (fossil and | Regulatory; Safety; Environmental | Other Operating Environmental Limitations | D1 | Forced - Immediate | 2024 | Nuclear | NU | 200 | Nuclear | NPCC | Winter | 1934.4 | 2.6 | 1 | 1 | 9690-Other miscellaneous operational environmental limits (fossil and | D1-Forced - Immediate | 200-Nuclear
9690 | Other miscellaneous operational environmental limits (fossil and | Regulatory; Safety; Environmental | Other Operating Environmental Limitations | D1 | Forced - Immediate | 2024 | Nuclear | NU | 200 | Nuclear | RFC | Summer | 2224.6 | 3 | 1 | 1 | 9690-Other miscellaneous operational environmental limits (fossil and | D1-Forced - Immediate | 200-Nuclear
9690 | Other miscellaneous operational environmental limits (fossil and | Regulatory; Safety; Environmental | Other Operating Environmental Limitations | D1 | Forced - Immediate | 2024 | Nuclear | NU | 200 | Nuclear | RFC | Summer | 2341 | 15 | 1 | 1 | 9690-Other miscellaneous operational environmental limits (fossil and | D1-Forced - Immediate | 200-Nuclear
9690 | Other miscellaneous operational environmental limits (fossil and | Regulatory; Safety; Environmental | Other Operating Environmental Limitations | D1 | Forced - Immediate | 2024 | Nuclear | NU | 200 | Nuclear | RFC | Summer | 2712.3333 | 10 | 1 | 1 | 9690-Other miscellaneous operational environmental limits (fossil and | D1-Forced - Immediate | 200-Nuclear
9690 | Other miscellaneous operational environmental limits (fossil and | Regulatory; Safety; Environmental | Other Operating Environmental Limitations | D1 | Forced - Immediate | 2024 | Nuclear | NU | 200 | Nuclear | NPCC | Summer | 7609.5 | 27 | 1 | 1 | 9690-Other miscellaneous operational environmental limits (fossil and | D1-Forced - Immediate | 200-Nuclear
9690 | Other miscellaneous operational environmental limits (fossil and | Regulatory; Safety; Environmental | Other Operating Environmental Limitations | D1 | Forced - Immediate | 2024 | Nuclear | NU | 200 | Nuclear | NPCC | Summer | 12424.8 | 16.7 | 1 | 1 | 9690-Other miscellaneous operational environmental limits (fossil and | D1-Forced - Immediate | 200-Nuclear
9690 | Other miscellaneous operational environmental limits (fossil and | Regulatory; Safety; Environmental | Other Operating Environmental Limitations | D1 | Forced - Immediate | 2024 | Nuclear | NU | 200 | Nuclear | RFC | Summer | 13110 | 20 | 1 | 1 | 9690-Other miscellaneous operational environmental limits (fossil and | D1-Forced - Immediate | 200-Nuclear
9690 | Other miscellaneous operational environmental limits (fossil and | Regulatory; Safety; Environmental | Other Operating Environmental Limitations | D1 | Forced - Immediate | 2024 | Nuclear | NU | 200 | Nuclear | NPCC | Summer | 20832 | 28 | 1 | 1 | 9690-Other miscellaneous operational environmental limits (fossil and | D1-Forced - Immediate | 200-Nuclear
9690 | Other miscellaneous operational environmental limits (fossil and | Regulatory; Safety; Environmental | Other Operating Environmental Limitations | D1 | Forced - Immediate | 2024 | Nuclear | NU | 200 | Nuclear | NPCC | Summer | 22617.6 | 30.4 | 1 | 1 | 9690-Other miscellaneous operational environmental limits (fossil and | D1-Forced - Immediate | 200-Nuclear
9690 | Other miscellaneous operational environmental limits (fossil and | Regulatory; Safety; Environmental | Other Operating Environmental Limitations | D1 | Forced - Immediate | 2024 | Nuclear | NU | 200 | Nuclear | NPCC | Winter | 1116 | 1.5 | 1 | 1 | 9690-Other miscellaneous operational environmental limits (fossil and | D1-Forced - Immediate | 200-Nuclear
9690 | Other miscellaneous operational environmental limits (fossil and | Regulatory; Safety; Environmental | Other Operating Environmental Limitations | D1 | Forced - Immediate | 2024 | Nuclear | NU | 200 | Nuclear | NPCC | Winter | 1809.6 | 2.6 | 1 | 1 | 9690-Other miscellaneous operational environmental limits (fossil and | D1-Forced - Immediate | 200-Nuclear
9690 | Other miscellaneous operational environmental limits (fossil and | Regulatory; Safety; Environmental | Other Operating Environmental Limitations | U1 | Forced - Immediate | 2024 | Gas | GG | 851 | CC GT units | WECC | Off-Peak | 151.3666 | 181.64 | 1 | 1 | 9690-Other miscellaneous operational environmental limits (fossil and | U1-Forced - Immediate | 851-CC GT units
9690 | Other miscellaneous operational environmental limits (fossil and | Regulatory; Safety; Environmental | Other Operating Environmental Limitations | D1 | Forced - Immediate | 2024 | Gas | GG | 852 | CC steam units | WECC | Off-Peak | 117.8356 | 91.82 | 1 | 1 | 9690-Other miscellaneous operational environmental limits (fossil and | D1-Forced - Immediate | 852-CC steam units
9693 | Other miscellaneous operational environmental limits (gas turbin | Regulatory; Safety; Environmental | Other Operating Environmental Limitations | D1 | Forced - Immediate | 2024 | Gas | GG | 300 | Gas Turbine/Jet Engine (Simple Cycle Operation) | NPCC | Off-Peak | 60.1333 | 5.5 | 1 | 1 | 9693-Other miscellaneous operational environmental limits (gas turbin | D1-Forced - Immediate | 300-Gas Turbine/Jet Engine (Simple Cycle Operation)
9693 | Other miscellaneous operational environmental limits (gas turbin | Regulatory; Safety; Environmental | Other Operating Environmental Limitations | D1 | Forced - Immediate | 2024 | Gas | GG | 300 | Gas Turbine/Jet Engine (Simple Cycle Operation) | NPCC | Off-Peak | 72.7083 | 12.5 | 1 | 1 | 9693-Other miscellaneous operational environmental limits (gas turbin | D1-Forced - Immediate | 300-Gas Turbine/Jet Engine (Simple Cycle Operation)
9693 | Other miscellaneous operational environmental limits (gas turbin | Regulatory; Safety; Environmental | Other Operating Environmental Limitations | D1 | Forced - Immediate | 2024 | Gas | GG | 300 | Gas Turbine/Jet Engine (Simple Cycle Operation) | RFC | Off-Peak | 2814.5333 | 8 | 1 | 1 | 9693-Other miscellaneous operational environmental limits (gas turbin | D1-Forced - Immediate | 300-Gas Turbine/Jet Engine (Simple Cycle Operation)
9693 | Other miscellaneous operational environmental limits (gas turbin | Regulatory; Safety; Environmental | Other Operating Environmental Limitations | D1 | Forced - Immediate | 2024 | Gas | GG | 300 | Gas Turbine/Jet Engine (Simple Cycle Operation) | NPCC | Off-Peak | 129.95 | 11.5 | 1 | 1 | 9693-Other miscellaneous operational environmental limits (gas turbin | D1-Forced - Immediate | 300-Gas Turbine/Jet Engine (Simple Cycle Operation)
9693 | Other miscellaneous operational environmental limits (gas turbin | Regulatory; Safety; Environmental | Other Operating Environmental Limitations | D1 | Forced - Immediate | 2024 | Gas | GG | 300 | Gas Turbine/Jet Engine (Simple Cycle Operation) | NPCC | Off-Peak | 68.1 | 9 | 1 | 1 | 9693-Other miscellaneous operational environmental limits (gas turbin | D1-Forced - Immediate | 300-Gas Turbine/Jet Engine (Simple Cycle Operation)
9693 | Other miscellaneous operational environmental limits (gas turbin | Regulatory; Safety; Environmental | Other Operating Environmental Limitations | D1 | Forced - Immediate | 2024 | Gas | GG | 300 | Gas Turbine/Jet Engine (Simple Cycle Operation) | RFC | Off-Peak | 6546.7867 | 12.4 | 1 | 1 | 9693-Other miscellaneous operational environmental limits (gas turbin | D1-Forced - Immediate | 300-Gas Turbine/Jet Engine (Simple Cycle Operation)
9693 | Other miscellaneous operational environmental limits (gas turbin | Regulatory; Safety; Environmental | Other Operating Environmental Limitations | D1 | Forced - Immediate | 2024 | Gas | GG | 300 | Gas Turbine/Jet Engine (Simple Cycle Operation) | NPCC | Summer | 52.325 | 11.5 | 1 | 1 | 9693-Other miscellaneous operational environmental limits (gas turbin | D1-Forced - Immediate | 300-Gas Turbine/Jet Engine (Simple Cycle Operation)
9693 | Other miscellaneous operational environmental limits (gas turbin | Regulatory; Safety; Environmental | Other Operating Environmental Limitations | D1 | Forced - Immediate | 2024 | Gas | GG | 300 | Gas Turbine/Jet Engine (Simple Cycle Operation) | RFC | Off-Peak | 1320.8 | 10.4 | 1 | 1 | 9693-Other miscellaneous operational environmental limits (gas turbin | D1-Forced - Immediate | 300-Gas Turbine/Jet Engine (Simple Cycle Operation)
9693 | Other miscellaneous operational environmental limits (gas turbin | Regulatory; Safety; Environmental | Other Operating Environmental Limitations | D1 | Forced - Immediate | 2024 | Gas | GG | 300 | Gas Turbine/Jet Engine (Simple Cycle Operation) | NPCC | Summer | 10.075 | 1.5 | 1 | 1 | 9693-Other miscellaneous operational environmental limits (gas turbin | D1-Forced - Immediate | 300-Gas Turbine/Jet Engine (Simple Cycle Operation)
9693 | Other miscellaneous operational environmental limits (gas turbin | Regulatory; Safety; Environmental | Other Operating Environmental Limitations | D1 | Forced - Immediate | 2024 | Gas | GG | 300 | Gas Turbine/Jet Engine (Simple Cycle Operation) | NPCC | Summer | 37.5417 | 8.5 | 1 | 1 | 9693-Other miscellaneous operational environmental limits (gas turbin | D1-Forced - Immediate | 300-Gas Turbine/Jet Engine (Simple Cycle Operation)
9693 | Other miscellaneous operational environmental limits (gas turbin | Regulatory; Safety; Environmental | Other Operating Environmental Limitations | D1 | Forced - Immediate | 2024 | Gas | GG | 300 | Gas Turbine/Jet Engine (Simple Cycle Operation) | NPCC | Summer | 53.025 | 10.5 | 1 | 1 | 9693-Other miscellaneous operational environmental limits (gas turbin | D1-Forced - Immediate | 300-Gas Turbine/Jet Engine (Simple Cycle Operation)
9693 | Other miscellaneous operational environmental limits (gas turbin | Regulatory; Safety; Environmental | Other Operating Environmental Limitations | D1 | Forced - Immediate | 2024 | Gas | GG | 300 | Gas Turbine/Jet Engine (Simple Cycle Operation) | NPCC | Summer | 13.7583 | 6.5 | 1 | 1 | 9693-Other miscellaneous operational environmental limits (gas turbin | D1-Forced - Immediate | 300-Gas Turbine/Jet Engine (Simple Cycle Operation)
9693 | Other miscellaneous operational environmental limits (gas turbin | Regulatory; Safety; Environmental | Other Operating Environmental Limitations | D1 | Forced - Immediate | 2024 | Gas | GG | 300 | Gas Turbine/Jet Engine (Simple Cycle Operation) | NPCC | Summer | 75.95 | 10.5 | 1 | 1 | 9693-Other miscellaneous operational environmental limits (gas turbin | D1-Forced - Immediate | 300-Gas Turbine/Jet Engine (Simple Cycle Operation)
9693 | Other miscellaneous operational environmental limits (gas turbin | Regulatory; Safety; Environmental | Other Operating Environmental Limitations | D1 | Forced - Immediate | 2024 | Gas | GG | 300 | Gas Turbine/Jet Engine (Simple Cycle Operation) | NPCC | Summer | 41.2 | 8 | 1 | 1 | 9693-Other miscellaneous operational environmental limits (gas turbin | D1-Forced - Immediate | 300-Gas Turbine/Jet Engine (Simple Cycle Operation)
9693 | Other miscellaneous operational environmental limits (gas turbin | Regulatory; Safety; Environmental | Other Operating Environmental Limitations | D1 | Forced - Immediate | 2024 | Gas | GG | 300 | Gas Turbine/Jet Engine (Simple Cycle Operation) | NPCC | Summer | 109.25 | 15 | 1 | 1 | 9693-Other miscellaneous operational environmental limits (gas turbin | D1-Forced - Immediate | 300-Gas Turbine/Jet Engine (Simple Cycle Operation)
9693 | Other miscellaneous operational environmental limits (gas turbin | Regulatory; Safety; Environmental | Other Operating Environmental Limitations | D1 | Forced - Immediate | 2024 | Gas | GG | 300 | Gas Turbine/Jet Engine (Simple Cycle Operation) | NPCC | Summer | 43.05 | 9 | 1 | 1 | 9693-Other miscellaneous operational environmental limits (gas turbin | D1-Forced - Immediate | 300-Gas Turbine/Jet Engine (Simple Cycle Operation)
9693 | Other miscellaneous operational environmental limits (gas turbin | Regulatory; Safety; Environmental | Other Operating Environmental Limitations | D1 | Forced - Immediate | 2024 | Gas | GG | 300 | Gas Turbine/Jet Engine (Simple Cycle Operation) | NPCC | Summer | 96.525 | 13.5 | 1 | 1 | 9693-Other miscellaneous operational environmental limits (gas turbin | D1-Forced - Immediate | 300-Gas Turbine/Jet Engine (Simple Cycle Operation)
9693 | Other miscellaneous operational environmental limits (gas turbin | Regulatory; Safety; Environmental | Other Operating Environmental Limitations | D1 | Forced - Immediate | 2024 | Gas | GG | 300 | Gas Turbine/Jet Engine (Simple Cycle Operation) | NPCC | Summer | 68.5667 | 8.5 | 1 | 1 | 9693-Other miscellaneous operational environmental limits (gas turbin | D1-Forced - Immediate | 300-Gas Turbine/Jet Engine (Simple Cycle Operation)
9693 | Other miscellaneous operational environmental limits (gas turbin | Regulatory; Safety; Environmental | Other Operating Environmental Limitations | D1 | Forced - Immediate | 2024 | Gas | GG | 300 | Gas Turbine/Jet Engine (Simple Cycle Operation) | NPCC | Summer | 118.4333 | 8.5 | 1 | 1 | 9693-Other miscellaneous operational environmental limits (gas turbin | D1-Forced - Immediate | 300-Gas Turbine/Jet Engine (Simple Cycle Operation)
9693 | Other miscellaneous operational environmental limits (gas turbin | Regulatory; Safety; Environmental | Other Operating Environmental Limitations | D1 | Forced - Immediate | 2024 | Gas | GG | 300 | Gas Turbine/Jet Engine (Simple Cycle Operation) | NPCC | Summer | 60.375 | 11.5 | 1 | 1 | 9693-Other miscellaneous operational environmental limits (gas turbin | D1-Forced - Immediate | 300-Gas Turbine/Jet Engine (Simple Cycle Operation)
9693 | Other miscellaneous operational environmental limits (gas turbin | Regulatory; Safety; Environmental | Other Operating Environmental Limitations | D1 | Forced - Immediate | 2024 | Gas | GG | 300 | Gas Turbine/Jet Engine (Simple Cycle Operation) | NPCC | Summer | 102.85 | 16.5 | 1 | 1 | 9693-Other miscellaneous operational environmental limits (gas turbin | D1-Forced - Immediate | 300-Gas Turbine/Jet Engine (Simple Cycle Operation)
9693 | Other miscellaneous operational environmental limits (gas turbin | Regulatory; Safety; Environmental | Other Operating Environmental Limitations | D1 | Forced - Immediate | 2024 | Gas | GG | 300 | Gas Turbine/Jet Engine (Simple Cycle Operation) | NPCC | Summer | 125.4917 | 18.5 | 1 | 1 | 9693-Other miscellaneous operational environmental limits (gas turbin | D1-Forced - Immediate | 300-Gas Turbine/Jet Engine (Simple Cycle Operation)
9693 | Other miscellaneous operational environmental limits (gas turbin | Regulatory; Safety; Environmental | Other Operating Environmental Limitations | D1 | Forced - Immediate | 2024 | Gas | GG | 300 | Gas Turbine/Jet Engine (Simple Cycle Operation) | NPCC | Summer | 144.7917 | 12.5 | 1 | 1 | 9693-Other miscellaneous operational environmental limits (gas turbin | D1-Forced - Immediate | 300-Gas Turbine/Jet Engine (Simple Cycle Operation)
9693 | Other miscellaneous operational environmental limits (gas turbin | Regulatory; Safety; Environmental | Other Operating Environmental Limitations | D1 | Forced - Immediate | 2024 | Gas | GG | 300 | Gas Turbine/Jet Engine (Simple Cycle Operation) | NPCC | Summer | 70.9167 | 11.5 | 1 | 1 | 9693-Other miscellaneous operational environmental limits (gas turbin | D1-Forced - Immediate | 300-Gas Turbine/Jet Engine (Simple Cycle Operation)
9693 | Other miscellaneous operational environmental limits (gas turbin | Regulatory; Safety; Environmental | Other Operating Environmental Limitations | D1 | Forced - Immediate | 2024 | Gas | GG | 300 | Gas Turbine/Jet Engine (Simple Cycle Operation) | NPCC | Summer | 105.05 | 16.5 | 1 | 1 | 9693-Other miscellaneous operational environmental limits (gas turbin | D1-Forced - Immediate | 300-Gas Turbine/Jet Engine (Simple Cycle Operation)
9693 | Other miscellaneous operational environmental limits (gas turbin | Regulatory; Safety; Environmental | Other Operating Environmental Limitations | D1 | Forced - Immediate | 2024 | Gas | GG | 300 | Gas Turbine/Jet Engine (Simple Cycle Operation) | NPCC | Summer | 139.8083 | 9.5 | 1 | 1 | 9693-Other miscellaneous operational environmental limits (gas turbin | D1-Forced - Immediate | 300-Gas Turbine/Jet Engine (Simple Cycle Operation)
9693 | Other miscellaneous operational environmental limits (gas turbin | Regulatory; Safety; Environmental | Other Operating Environmental Limitations | D1 | Forced - Immediate | 2024 | Gas | GG | 300 | Gas Turbine/Jet Engine (Simple Cycle Operation) | NPCC | Summer | 184.1417 | 9.5 | 1 | 1 | 9693-Other miscellaneous operational environmental limits (gas turbin | D1-Forced - Immediate | 300-Gas Turbine/Jet Engine (Simple Cycle Operation)
9693 | Other miscellaneous operational environmental limits (gas turbin | Regulatory; Safety; Environmental | Other Operating Environmental Limitations | D1 | Forced - Immediate | 2024 | Gas | GG | 300 | Gas Turbine/Jet Engine (Simple Cycle Operation) | NPCC | Summer | 78.5 | 15 | 1 | 1 | 9693-Other miscellaneous operational environmental limits (gas turbin | D1-Forced - Immediate | 300-Gas Turbine/Jet Engine (Simple Cycle Operation)
9693 | Other miscellaneous operational environmental limits (gas turbin | Regulatory; Safety; Environmental | Other Operating Environmental Limitations | D1 | Forced - Immediate | 2024 | Gas | GG | 300 | Gas Turbine/Jet Engine (Simple Cycle Operation) | NPCC | Summer | 149.05 | 11 | 1 | 1 | 9693-Other miscellaneous operational environmental limits (gas turbin | D1-Forced - Immediate | 300-Gas Turbine/Jet Engine (Simple Cycle Operation)
9693 | Other miscellaneous operational environmental limits (gas turbin | Regulatory; Safety; Environmental | Other Operating Environmental Limitations | D1 | Forced - Immediate | 2024 | Gas | GG | 300 | Gas Turbine/Jet Engine (Simple Cycle Operation) | NPCC | Summer | 165.625 | 12.5 | 1 | 1 | 9693-Other miscellaneous operational environmental limits (gas turbin | D1-Forced - Immediate | 300-Gas Turbine/Jet Engine (Simple Cycle Operation)
9693 | Other miscellaneous operational environmental limits (gas turbin | Regulatory; Safety; Environmental | Other Operating Environmental Limitations | D1 | Forced - Immediate | 2024 | Gas | GG | 300 | Gas Turbine/Jet Engine (Simple Cycle Operation) | NPCC | Summer | 220.875 | 15.5 | 1 | 1 | 9693-Other miscellaneous operational environmental limits (gas turbin | D1-Forced - Immediate | 300-Gas Turbine/Jet Engine (Simple Cycle Operation)
9693 | Other miscellaneous operational environmental limits (gas turbin | Regulatory; Safety; Environmental | Other Operating Environmental Limitations | D1 | Forced - Immediate | 2024 | Gas | GG | 300 | Gas Turbine/Jet Engine (Simple Cycle Operation) | NPCC | Summer | 98.325 | 11.5 | 1 | 1 | 9693-Other miscellaneous operational environmental limits (gas turbin | D1-Forced - Immediate | 300-Gas Turbine/Jet Engine (Simple Cycle Operation)
9693 | Other miscellaneous operational environmental limits (gas turbin | Regulatory; Safety; Environmental | Other Operating Environmental Limitations | D1 | Forced - Immediate | 2024 | Gas | GG | 300 | Gas Turbine/Jet Engine (Simple Cycle Operation) | NPCC | Summer | 153.8583 | 18.5 | 1 | 1 | 9693-Other miscellaneous operational environmental limits (gas turbin | D1-Forced - Immediate | 300-Gas Turbine/Jet Engine (Simple Cycle Operation)
9693 | Other miscellaneous operational environmental limits (gas turbin | Regulatory; Safety; Environmental | Other Operating Environmental Limitations | D1 | Forced - Immediate | 2024 | Gas | GG | 300 | Gas Turbine/Jet Engine (Simple Cycle Operation) | NPCC | Summer | 366.8333 | 15.5 | 1 | 1 | 9693-Other miscellaneous operational environmental limits (gas turbin | D1-Forced - Immediate | 300-Gas Turbine/Jet Engine (Simple Cycle Operation)
9693 | Other miscellaneous operational environmental limits (gas turbin | Regulatory; Safety; Environmental | Other Operating Environmental Limitations | D1 | Forced - Immediate | 2024 | Gas | GG | 300 | Gas Turbine/Jet Engine (Simple Cycle Operation) | NPCC | Summer | 226.775 | 23.5 | 1 | 1 | 9693-Other miscellaneous operational environmental limits (gas turbin | D1-Forced - Immediate | 300-Gas Turbine/Jet Engine (Simple Cycle Operation)
9693 | Other miscellaneous operational environmental limits (gas turbin | Regulatory; Safety; Environmental | Other Operating Environmental Limitations | D1 | Forced - Immediate | 2024 | Gas | GG | 300 | Gas Turbine/Jet Engine (Simple Cycle Operation) | NPCC | Summer | 128.8833 | 18.5 | 1 | 1 | 9693-Other miscellaneous operational environmental limits (gas turbin | D1-Forced - Immediate | 300-Gas Turbine/Jet Engine (Simple Cycle Operation)
9693 | Other miscellaneous operational environmental limits (gas turbin | Regulatory; Safety; Environmental | Other Operating Environmental Limitations | D1 | Forced - Immediate | 2024 | Gas | GG | 300 | Gas Turbine/Jet Engine (Simple Cycle Operation) | NPCC | Summer | 157.625 | 7.5 | 1 | 1 | 9693-Other miscellaneous operational environmental limits (gas turbin | D1-Forced - Immediate | 300-Gas Turbine/Jet Engine (Simple Cycle Operation)
9693 | Other miscellaneous operational environmental limits (gas turbin | Regulatory; Safety; Environmental | Other Operating Environmental Limitations | D1 | Forced - Immediate | 2024 | Gas | GG | 300 | Gas Turbine/Jet Engine (Simple Cycle Operation) | NPCC | Summer | 396.025 | 10.5 | 1 | 1 | 9693-Other miscellaneous operational environmental limits (gas turbin | D1-Forced - Immediate | 300-Gas Turbine/Jet Engine (Simple Cycle Operation)
9693 | Other miscellaneous operational environmental limits (gas turbin | Regulatory; Safety; Environmental | Other Operating Environmental Limitations | D1 | Forced - Immediate | 2024 | Gas | GG | 300 | Gas Turbine/Jet Engine (Simple Cycle Operation) | NPCC | Summer | 236.95 | 21 | 1 | 1 | 9693-Other miscellaneous operational environmental limits (gas turbin | D1-Forced - Immediate | 300-Gas Turbine/Jet Engine (Simple Cycle Operation)
9693 | Other miscellaneous operational environmental limits (gas turbin | Regulatory; Safety; Environmental | Other Operating Environmental Limitations | D1 | Forced - Immediate | 2024 | Gas | GG | 300 | Gas Turbine/Jet Engine (Simple Cycle Operation) | NPCC | Summer | 160.55 | 19 | 1 | 1 | 9693-Other miscellaneous operational environmental limits (gas turbin | D1-Forced - Immediate | 300-Gas Turbine/Jet Engine (Simple Cycle Operation)
9693 | Other miscellaneous operational environmental limits (gas turbin | Regulatory; Safety; Environmental | Other Operating Environmental Limitations | D1 | Forced - Immediate | 2024 | Gas | GG | 300 | Gas Turbine/Jet Engine (Simple Cycle Operation) | NPCC | Summer | 217.75 | 19.5 | 1 | 1 | 9693-Other miscellaneous operational environmental limits (gas turbin | D1-Forced - Immediate | 300-Gas Turbine/Jet Engine (Simple Cycle Operation)
9693 | Other miscellaneous operational environmental limits (gas turbin | Regulatory; Safety; Environmental | Other Operating Environmental Limitations | D1 | Forced - Immediate | 2024 | Gas | GG | 300 | Gas Turbine/Jet Engine (Simple Cycle Operation) | NPCC | Summer | 870 | 22.5 | 1 | 1 | 9693-Other miscellaneous operational environmental limits (gas turbin | D1-Forced - Immediate | 300-Gas Turbine/Jet Engine (Simple Cycle Operation)
9693 | Other miscellaneous operational environmental limits (gas turbin | Regulatory; Safety; Environmental | Other Operating Environmental Limitations | D1 | Forced - Immediate | 2024 | Gas | GG | 300 | Gas Turbine/Jet Engine (Simple Cycle Operation) | RFC | Summer | 7199.6667 | 10 | 1 | 1 | 9693-Other miscellaneous operational environmental limits (gas turbin | D1-Forced - Immediate | 300-Gas Turbine/Jet Engine (Simple Cycle Operation)
9693 | Other miscellaneous operational environmental limits (gas turbin | Regulatory; Safety; Environmental | Other Operating Environmental Limitations | U1 | Forced - Immediate | 2024 | Gas | GG | 300 | Gas Turbine/Jet Engine (Simple Cycle Operation) | MRO | Winter | 741.2275 | 288.79 | 1 | 1 | 9693-Other miscellaneous operational environmental limits (gas turbin | U1-Forced - Immediate | 300-Gas Turbine/Jet Engine (Simple Cycle Operation)
9693 | Other miscellaneous operational environmental limits (gas turbin | Regulatory; Safety; Environmental | Other Operating Environmental Limitations | D1 | Forced - Immediate | 2024 | Gas | GG | 300 | Gas Turbine/Jet Engine (Simple Cycle Operation) | NPCC | Summer | 373.9667 | 26 | 1 | 1 | 9693-Other miscellaneous operational environmental limits (gas turbin | D1-Forced - Immediate | 300-Gas Turbine/Jet Engine (Simple Cycle Operation)
9693 | Other miscellaneous operational environmental limits (gas turbin | Regulatory; Safety; Environmental | Other Operating Environmental Limitations | U1 | Forced - Immediate | 2024 | Gas | GG | 300 | Gas Turbine/Jet Engine (Simple Cycle Operation) | RFC | Summer | 1752 | 73 | 1 | 1 | 9693-Other miscellaneous operational environmental limits (gas turbin | U1-Forced - Immediate | 300-Gas Turbine/Jet Engine (Simple Cycle Operation)
9693 | Other miscellaneous operational environmental limits (gas turbin | Regulatory; Safety; Environmental | Other Operating Environmental Limitations | D1 | Forced - Immediate | 2024 | Gas | GG | 300 | Gas Turbine/Jet Engine (Simple Cycle Operation) | RFC | Summer | 2709.8333 | 10 | 1 | 1 | 9693-Other miscellaneous operational environmental limits (gas turbin | D1-Forced - Immediate | 300-Gas Turbine/Jet Engine (Simple Cycle Operation)
9693 | Other miscellaneous operational environmental limits (gas turbin | Regulatory; Safety; Environmental | Other Operating Environmental Limitations | D1 | Forced - Immediate | 2024 | Gas | GG | 300 | Gas Turbine/Jet Engine (Simple Cycle Operation) | RFC | Summer | 4369.6667 | 10 | 1 | 1 | 9693-Other miscellaneous operational environmental limits (gas turbin | D1-Forced - Immediate | 300-Gas Turbine/Jet Engine (Simple Cycle Operation)
9693 | Other miscellaneous operational environmental limits (gas turbin | Regulatory; Safety; Environmental | Other Operating Environmental Limitations | D1 | Forced - Immediate | 2024 | Gas | GG | 850 | Combined Cycle Block | RFC | Off-Peak | 415.65 | 163 | 1 | 1 | 9693-Other miscellaneous operational environmental limits (gas turbin | D1-Forced - Immediate | 850-Combined Cycle Block
9693 | Other miscellaneous operational environmental limits (gas turbin | Regulatory; Safety; Environmental | Other Operating Environmental Limitations | U1 | Forced - Immediate | 2024 | Gas | GG | 851 | CC GT units | TRE | Off-Peak | 188.7 | 222 | 1 | 1 | 9693-Other miscellaneous operational environmental limits (gas turbin | U1-Forced - Immediate | 851-CC GT units
9693 | Other miscellaneous operational environmental limits (gas turbin | Regulatory; Safety; Environmental | Other Operating Environmental Limitations | U1 | Forced - Immediate | 2024 | Gas | GG | 851 | CC GT units | RFC | Off-Peak | 142.4999 | 171 | 1 | 1 | 9693-Other miscellaneous operational environmental limits (gas turbin | U1-Forced - Immediate | 851-CC GT units
9693 | Other miscellaneous operational environmental limits (gas turbin | Regulatory; Safety; Environmental | Other Operating Environmental Limitations | U1 | Forced - Immediate | 2024 | Gas | GG | 851 | CC GT units | TRE | Off-Peak | 117.3332 | 176 | 1 | 1 | 9693-Other miscellaneous operational environmental limits (gas turbin | U1-Forced - Immediate | 851-CC GT units
9693 | Other miscellaneous operational environmental limits (gas turbin | Regulatory; Safety; Environmental | Other Operating Environmental Limitations | U2 | Forced - Delayed | 2024 | Gas | GG | 851 | CC GT units | RFC | Off-Peak | 144.9999 | 174 | 1 | 1 | 9693-Other miscellaneous operational environmental limits (gas turbin | U2-Forced - Delayed | 851-CC GT units
9693 | Other miscellaneous operational environmental limits (gas turbin | Regulatory; Safety; Environmental | Other Operating Environmental Limitations | U1 | Forced - Immediate | 2024 | Gas | GG | 851 | CC GT units | NPCC | Off-Peak | 12993 | 183 | 1 | 1 | 9693-Other miscellaneous operational environmental limits (gas turbin | U1-Forced - Immediate | 851-CC GT units
9693 | Other miscellaneous operational environmental limits (gas turbin | Regulatory; Safety; Environmental | Other Operating Environmental Limitations | U2 | Forced - Delayed | 2024 | Gas | GG | 851 | CC GT units | RFC | Off-Peak | 838.0999 | 174 | 1 | 1 | 9693-Other miscellaneous operational environmental limits (gas turbin | U2-Forced - Delayed | 851-CC GT units
9693 | Other miscellaneous operational environmental limits (gas turbin | Regulatory; Safety; Environmental | Other Operating Environmental Limitations | U2 | Forced - Delayed | 2024 | Gas | GG | 851 | CC GT units | RFC | Winter | 5215.5999 | 177 | 1 | 1 | 9693-Other miscellaneous operational environmental limits (gas turbin | U2-Forced - Delayed | 851-CC GT units
9693 | Other miscellaneous operational environmental limits (gas turbin | Regulatory; Safety; Environmental | Other Operating Environmental Limitations | U1 | Forced - Immediate | 2024 | Gas | GG | 851 | CC GT units | WECC | Winter | 902 | 82 | 1 | 1 | 9693-Other miscellaneous operational environmental limits (gas turbin | U1-Forced - Immediate | 851-CC GT units
9693 | Other miscellaneous operational environmental limits (gas turbin | Regulatory; Safety; Environmental | Other Operating Environmental Limitations | U2 | Forced - Delayed | 2024 | Gas | GG | 851 | CC GT units | RFC | Winter | 5074.9999 | 174 | 1 | 1 | 9693-Other miscellaneous operational environmental limits (gas turbin | U2-Forced - Delayed | 851-CC GT units
9693 | Other miscellaneous operational environmental limits (gas turbin | Regulatory; Safety; Environmental | Other Operating Environmental Limitations | U2 | Forced - Delayed | 2024 | Waste Heat | WH | 852 | CC steam units | RFC | Off-Peak | 332.1499 | 219 | 1 | 1 | 9693-Other miscellaneous operational environmental limits (gas turbin | U2-Forced - Delayed | 852-CC steam units
9693 | Other miscellaneous operational environmental limits (gas turbin | Regulatory; Safety; Environmental | Other Operating Environmental Limitations | D1 | Forced - Immediate | 2024 | Waste Heat | WH | 852 | CC steam units | RFC | Summer | 45.1 | 33 | 1 | 1 | 9693-Other miscellaneous operational environmental limits (gas turbin | D1-Forced - Immediate | 852-CC steam units
9693 | Other miscellaneous operational environmental limits (gas turbin | Regulatory; Safety; Environmental | Other Operating Environmental Limitations | D1 | Forced - Immediate | 2024 | Waste Heat | WH | 852 | CC steam units | TRE | Off-Peak | 203.5499 | 103.5 | 1 | 1 | 9693-Other miscellaneous operational environmental limits (gas turbin | D1-Forced - Immediate | 852-CC steam units
9693 | Other miscellaneous operational environmental limits (gas turbin | Regulatory; Safety; Environmental | Other Operating Environmental Limitations | D1 | Forced - Immediate | 2024 | Waste Heat | WH | 852 | CC steam units | WECC | Winter | 506 | 46 | 1 | 1 | 9693-Other miscellaneous operational environmental limits (gas turbin | D1-Forced - Immediate | 852-CC steam units
9693 | Other miscellaneous operational environmental limits (gas turbin | Regulatory; Safety; Environmental | Other Operating Environmental Limitations | U1 | Forced - Immediate | 2024 | Waste Heat | WH | 852 | CC steam units | RFC | Off-Peak | 1507.4499 | 219 | 1 | 1 | 9693-Other miscellaneous operational environmental limits (gas turbin | U1-Forced - Immediate | 852-CC steam units
9693 | Other miscellaneous operational environmental limits (gas turbin | Regulatory; Safety; Environmental | Other Operating Environmental Limitations | U1 | Forced - Immediate | 2024 | Waste Heat | WH | 852 | CC steam units | RFC | Off-Peak | 802.9999 | 219 | 1 | 1 | 9693-Other miscellaneous operational environmental limits (gas turbin | U1-Forced - Immediate | 852-CC steam units
9694 | Other miscellaneous operational environmental limits (jet engine | Regulatory; Safety; Environmental | Other Operating Environmental Limitations | U1 | Forced - Immediate | 2024 | Oil | DI | 300 | Gas Turbine/Jet Engine (Simple Cycle Operation) | RFC | Off-Peak | 1345.75 | 52.5 | 1 | 1 | 9694-Other miscellaneous operational environmental limits (jet engine | U1-Forced - Immediate | 300-Gas Turbine/Jet Engine (Simple Cycle Operation)
9694 | Other miscellaneous operational environmental limits (jet engine | Regulatory; Safety; Environmental | Other Operating Environmental Limitations | U1 | Forced - Immediate | 2024 | Gas | GG | 300 | Gas Turbine/Jet Engine (Simple Cycle Operation) | WECC | Winter | 148 | 48 | 1 | 1 | 9694-Other miscellaneous operational environmental limits (jet engine | U1-Forced - Immediate | 300-Gas Turbine/Jet Engine (Simple Cycle Operation)
9694 | Other miscellaneous operational environmental limits (jet engine | Regulatory; Safety; Environmental | Other Operating Environmental Limitations | U1 | Forced - Immediate | 2024 | Gas | GG | 300 | Gas Turbine/Jet Engine (Simple Cycle Operation) | WECC | Off-Peak | 618.025 | 44.25 | 1 | 1 | 9694-Other miscellaneous operational environmental limits (jet engine | U1-Forced - Immediate | 300-Gas Turbine/Jet Engine (Simple Cycle Operation)
9694 | Other miscellaneous operational environmental limits (jet engine | Regulatory; Safety; Environmental | Other Operating Environmental Limitations | U1 | Forced - Immediate | 2024 | Gas | GG | 300 | Gas Turbine/Jet Engine (Simple Cycle Operation) | WECC | Winter | 179.7033 | 49.01 | 2 | 2 | 9694-Other miscellaneous operational environmental limits (jet engine | U1-Forced - Immediate | 300-Gas Turbine/Jet Engine (Simple Cycle Operation)
9694 | Other miscellaneous operational environmental limits (jet engine | Regulatory; Safety; Environmental | Other Operating Environmental Limitations | U1 | Forced - Immediate | 2024 | Oil | DI | 300 | Gas Turbine/Jet Engine (Simple Cycle Operation) | RFC | Off-Peak | 1238.09 | 48.3 | 1 | 1 | 9694-Other miscellaneous operational environmental limits (jet engine | U1-Forced - Immediate | 300-Gas Turbine/Jet Engine (Simple Cycle Operation)
9694 | Other miscellaneous operational environmental limits (jet engine | Regulatory; Safety; Environmental | Other Operating Environmental Limitations | U3 | Forced - Postponed | 2024 | Gas | GG | 300 | Gas Turbine/Jet Engine (Simple Cycle Operation) | SERC | Off-Peak | 138 | 20 | 1 | 1 | 9694-Other miscellaneous operational environmental limits (jet engine | U3-Forced - Postponed | 300-Gas Turbine/Jet Engine (Simple Cycle Operation)
9694 | Other miscellaneous operational environmental limits (jet engine | Regulatory; Safety; Environmental | Other Operating Environmental Limitations | U3 | Forced - Postponed | 2024 | Gas | GG | 300 | Gas Turbine/Jet Engine (Simple Cycle Operation) | SERC | Off-Peak | 143 | 20 | 1 | 1 | 9694-Other miscellaneous operational environmental limits (jet engine | U3-Forced - Postponed | 300-Gas Turbine/Jet Engine (Simple Cycle Operation)
9694 | Other miscellaneous operational environmental limits (jet engine | Regulatory; Safety; Environmental | Other Operating Environmental Limitations | U1 | Forced - Immediate | 2024 | Gas | GG | 300 | Gas Turbine/Jet Engine (Simple Cycle Operation) | WECC | Winter | 190.3221 | 49.01 | 2 | 2 | 9694-Other miscellaneous operational environmental limits (jet engine | U1-Forced - Immediate | 300-Gas Turbine/Jet Engine (Simple Cycle Operation)
9694 | Other miscellaneous operational environmental limits (jet engine | Regulatory; Safety; Environmental | Other Operating Environmental Limitations | U3 | Forced - Postponed | 2024 | Gas | GG | 300 | Gas Turbine/Jet Engine (Simple Cycle Operation) | SERC | Off-Peak | 179.3333 | 20 | 1 | 1 | 9694-Other miscellaneous operational environmental limits (jet engine | U3-Forced - Postponed | 300-Gas Turbine/Jet Engine (Simple Cycle Operation)
9694 | Other miscellaneous operational environmental limits (jet engine | Regulatory; Safety; Environmental | Other Operating Environmental Limitations | U3 | Forced - Postponed | 2024 | Gas | GG | 300 | Gas Turbine/Jet Engine (Simple Cycle Operation) | SERC | Off-Peak | 143.3333 | 20 | 1 | 1 | 9694-Other miscellaneous operational environmental limits (jet engine | U3-Forced - Postponed | 300-Gas Turbine/Jet Engine (Simple Cycle Operation)
9696 | Other miscellaneous operational environmental limits (hydro and PS) | Regulatory; Safety; Environmental | Other Operating Environmental Limitations | D3 | Forced - Postponed | 2024 | Hydro | WA | 500 | Pumped Storage/Hydro | WECC | Summer | 0 | 0 | 1 | 1 | 9696-Other miscellaneous operational environmental limits (hydro and PS) | D3-Forced - Postponed | 500-Pumped Storage/Hydro
9696 | Other miscellaneous operational environmental limits (hydro and PS) | Regulatory; Safety; Environmental | Other Operating Environmental Limitations | U1 | Forced - Immediate | 2024 | Hydro | WA | 500 | Pumped Storage/Hydro | NPCC | Off-Peak | 38.2768 | 27.67 | 1 | 1 | 9696-Other miscellaneous operational environmental limits (hydro and PS) | U1-Forced - Immediate | 500-Pumped Storage/Hydro
9696 | Other miscellaneous operational environmental limits (hydro and PS) | Regulatory; Safety; Environmental | Other Operating Environmental Limitations | U1 | Forced - Immediate | 2024 | Hydro | WA | 500 | Pumped Storage/Hydro | RFC | Off-Peak | 1393.2799 | 373.2 | 1 | 1 | 9696-Other miscellaneous operational environmental limits (hydro and PS) | U1-Forced - Immediate | 500-Pumped Storage/Hydro
9696 | Other miscellaneous operational environmental limits (hydro and PS) | Regulatory; Safety; Environmental | Other Operating Environmental Limitations | U1 | Forced - Immediate | 2024 | Hydro | WA | 500 | Pumped Storage/Hydro | RFC | Off-Peak | 1369.7599 | 366.9 | 1 | 1 | 9696-Other miscellaneous operational environmental limits (hydro and PS) | U1-Forced - Immediate | 500-Pumped Storage/Hydro
9696 | Other miscellaneous operational environmental limits (hydro and PS) | Regulatory; Safety; Environmental | Other Operating Environmental Limitations | U1 | Forced - Immediate | 2024 | Hydro | WA | 500 | Pumped Storage/Hydro | RFC | Off-Peak | 6226.7664 | 367 | 1 | 1 | 9696-Other miscellaneous operational environmental limits (hydro and PS) | U1-Forced - Immediate | 500-Pumped Storage/Hydro
9696 | Other miscellaneous operational environmental limits (hydro and PS) | Regulatory; Safety; Environmental | Other Operating Environmental Limitations | U1 | Forced - Immediate | 2024 | Hydro | WA | 500 | Pumped Storage/Hydro | NPCC | Off-Peak | 1246.1625 | 24.75 | 1 | 1 | 9696-Other miscellaneous operational environmental limits (hydro and PS) | U1-Forced - Immediate | 500-Pumped Storage/Hydro
9696 | Other miscellaneous operational environmental limits (hydro and PS) | Regulatory; Safety; Environmental | Other Operating Environmental Limitations | U1 | Forced - Immediate | 2024 | Hydro | WA | 500 | Pumped Storage/Hydro | NPCC | Winter | 1348.4625 | 24.75 | 1 | 1 | 9696-Other miscellaneous operational environmental limits (hydro and PS) | U1-Forced - Immediate | 500-Pumped Storage/Hydro
9696 | Other miscellaneous operational environmental limits (hydro and PS) | Regulatory; Safety; Environmental | Other Operating Environmental Limitations | U1 | Forced - Immediate | 2024 | Hydro | WA | 500 | Pumped Storage/Hydro | RFC | Off-Peak | 1371.9999 | 367.5 | 1 | 1 | 9696-Other miscellaneous operational environmental limits (hydro and PS) | U1-Forced - Immediate | 500-Pumped Storage/Hydro
9696 | Other miscellaneous operational environmental limits (hydro and PS) | Regulatory; Safety; Environmental | Other Operating Environmental Limitations | U3 | Forced - Postponed | 2024 | Hydro | WA | 500 | Pumped Storage/Hydro | SERC | Off-Peak | 527.175 | 40.5 | 1 | 1 | 9696-Other miscellaneous operational environmental limits (hydro and PS) | U3-Forced - Postponed | 500-Pumped Storage/Hydro
9696 | Other miscellaneous operational environmental limits (hydro and PS) | Regulatory; Safety; Environmental | Other Operating Environmental Limitations | U1 | Forced - Immediate | 2024 | Hydro | WA | 500 | Pumped Storage/Hydro | RFC | Off-Peak | 1371.2532 | 367.3 | 1 | 1 | 9696-Other miscellaneous operational environmental limits (hydro and PS) | U1-Forced - Immediate | 500-Pumped Storage/Hydro
9696 | Other miscellaneous operational environmental limits (hydro and PS) | Regulatory; Safety; Environmental | Other Operating Environmental Limitations | U3 | Forced - Postponed | 2024 | Hydro | WA | 500 | Pumped Storage/Hydro | SERC | Off-Peak | 236.25 | 40.5 | 1 | 1 | 9696-Other miscellaneous operational environmental limits (hydro and PS) | U3-Forced - Postponed | 500-Pumped Storage/Hydro
9696 | Other miscellaneous operational environmental limits (hydro and PS) | Regulatory; Safety; Environmental | Other Operating Environmental Limitations | U1 | Forced - Immediate | 2024 | Hydro | WA | 500 | Pumped Storage/Hydro | RFC | Off-Peak | 1372.7465 | 367.7 | 1 | 1 | 9696-Other miscellaneous operational environmental limits (hydro and PS) | U1-Forced - Immediate | 500-Pumped Storage/Hydro
9696 | Other miscellaneous operational environmental limits (hydro and PS) | Regulatory; Safety; Environmental | Other Operating Environmental Limitations | U3 | Forced - Postponed | 2024 | Hydro | WA | 500 | Pumped Storage/Hydro | SERC | Off-Peak | 566.325 | 40.5 | 1 | 1 | 9696-Other miscellaneous operational environmental limits (hydro and PS) | U3-Forced - Postponed | 500-Pumped Storage/Hydro
9696 | Other miscellaneous operational environmental limits (hydro and PS) | Regulatory; Safety; Environmental | Other Operating Environmental Limitations | U3 | Forced - Postponed | 2024 | Hydro | WA | 500 | Pumped Storage/Hydro | SERC | Off-Peak | 313.875 | 40.5 | 1 | 1 | 9696-Other miscellaneous operational environmental limits (hydro and PS) | U3-Forced - Postponed | 500-Pumped Storage/Hydro
9696 | Other miscellaneous operational environmental limits (hydro and PS) | Regulatory; Safety; Environmental | Other Operating Environmental Limitations | U3 | Forced - Postponed | 2024 | Hydro | WA | 500 | Pumped Storage/Hydro | SERC | Off-Peak | 373.275 | 40.5 | 1 | 1 | 9696-Other miscellaneous operational environmental limits (hydro and PS) | U3-Forced - Postponed | 500-Pumped Storage/Hydro
9696 | Other miscellaneous operational environmental limits (hydro and PS) | Regulatory; Safety; Environmental | Other Operating Environmental Limitations | U1 | Forced - Immediate | 2024 | Hydro | WA | 500 | Pumped Storage/Hydro | NPCC | Winter | 207.9 | 24.75 | 1 | 1 | 9696-Other miscellaneous operational environmental limits (hydro and PS) | U1-Forced - Immediate | 500-Pumped Storage/Hydro
9696 | Other miscellaneous operational environmental limits (hydro and PS) | Regulatory; Safety; Environmental | Other Operating Environmental Limitations | U3 | Forced - Postponed | 2024 | Hydro | WA | 500 | Pumped Storage/Hydro | SERC | Off-Peak | 580.5 | 40.5 | 1 | 1 | 9696-Other miscellaneous operational environmental limits (hydro and PS) | U3-Forced - Postponed | 500-Pumped Storage/Hydro
9696 | Other miscellaneous operational environmental limits (hydro and PS) | Regulatory; Safety; Environmental | Other Operating Environmental Limitations | U3 | Forced - Postponed | 2024 | Hydro | WA | 500 | Pumped Storage/Hydro | SERC | Off-Peak | 325.35 | 40.5 | 1 | 1 | 9696-Other miscellaneous operational environmental limits (hydro and PS) | U3-Forced - Postponed | 500-Pumped Storage/Hydro
9696 | Other miscellaneous operational environmental limits (hydro and PS) | Regulatory; Safety; Environmental | Other Operating Environmental Limitations | U3 | Forced - Postponed | 2024 | Hydro | WA | 500 | Pumped Storage/Hydro | SERC | Off-Peak | 517.05 | 40.5 | 1 | 1 | 9696-Other miscellaneous operational environmental limits (hydro and PS) | U3-Forced - Postponed | 500-Pumped Storage/Hydro
9696 | Other miscellaneous operational environmental limits (hydro and PS) | Regulatory; Safety; Environmental | Other Operating Environmental Limitations | U3 | Forced - Postponed | 2024 | Hydro | WA | 500 | Pumped Storage/Hydro | SERC | Off-Peak | 701.325 | 40.5 | 1 | 1 | 9696-Other miscellaneous operational environmental limits (hydro and PS) | U3-Forced - Postponed | 500-Pumped Storage/Hydro
9696 | Other miscellaneous operational environmental limits (hydro and PS) | Regulatory; Safety; Environmental | Other Operating Environmental Limitations | U3 | Forced - Postponed | 2024 | Hydro | WA | 500 | Pumped Storage/Hydro | SERC | Off-Peak | 765.45 | 40.5 | 1 | 1 | 9696-Other miscellaneous operational environmental limits (hydro and PS) | U3-Forced - Postponed | 500-Pumped Storage/Hydro
9696 | Other miscellaneous operational environmental limits (hydro and PS) | Regulatory; Safety; Environmental | Other Operating Environmental Limitations | U3 | Forced - Postponed | 2024 | Hydro | WA | 500 | Pumped Storage/Hydro | SERC | Off-Peak | 395.55 | 40.5 | 1 | 1 | 9696-Other miscellaneous operational environmental limits (hydro and PS) | U3-Forced - Postponed | 500-Pumped Storage/Hydro
9696 | Other miscellaneous operational environmental limits (hydro and PS) | Regulatory; Safety; Environmental | Other Operating Environmental Limitations | U3 | Forced - Postponed | 2024 | Hydro | WA | 500 | Pumped Storage/Hydro | SERC | Off-Peak | 33938.325 | 40.5 | 2 | 2 | 9696-Other miscellaneous operational environmental limits (hydro and PS) | U3-Forced - Postponed | 500-Pumped Storage/Hydro
9696 | Other miscellaneous operational environmental limits (hydro and PS) | Regulatory; Safety; Environmental | Other Operating Environmental Limitations | U3 | Forced - Postponed | 2024 | Hydro | WA | 500 | Pumped Storage/Hydro | SERC | Off-Peak | 841.05 | 40.5 | 1 | 1 | 9696-Other miscellaneous operational environmental limits (hydro and PS) | U3-Forced - Postponed | 500-Pumped Storage/Hydro
9696 | Other miscellaneous operational environmental limits (hydro and PS) | Regulatory; Safety; Environmental | Other Operating Environmental Limitations | U3 | Forced - Postponed | 2024 | Hydro | WA | 500 | Pumped Storage/Hydro | SERC | Off-Peak | 847.125 | 40.5 | 1 | 1 | 9696-Other miscellaneous operational environmental limits (hydro and PS) | U3-Forced - Postponed | 500-Pumped Storage/Hydro
9696 | Other miscellaneous operational environmental limits (hydro and PS) | Regulatory; Safety; Environmental | Other Operating Environmental Limitations | U3 | Forced - Postponed | 2024 | Hydro | WA | 500 | Pumped Storage/Hydro | SERC | Off-Peak | 679.05 | 40.5 | 1 | 1 | 9696-Other miscellaneous operational environmental limits (hydro and PS) | U3-Forced - Postponed | 500-Pumped Storage/Hydro
9696 | Other miscellaneous operational environmental limits (hydro and PS) | Regulatory; Safety; Environmental | Other Operating Environmental Limitations | U3 | Forced - Postponed | 2024 | Hydro | WA | 500 | Pumped Storage/Hydro | SERC | Summer | 311.175 | 40.5 | 1 | 1 | 9696-Other miscellaneous operational environmental limits (hydro and PS) | U3-Forced - Postponed | 500-Pumped Storage/Hydro
9696 | Other miscellaneous operational environmental limits (hydro and PS) | Regulatory; Safety; Environmental | Other Operating Environmental Limitations | U3 | Forced - Postponed | 2024 | Hydro | WA | 500 | Pumped Storage/Hydro | SERC | Off-Peak | 842.4 | 40.5 | 1 | 1 | 9696-Other miscellaneous operational environmental limits (hydro and PS) | U3-Forced - Postponed | 500-Pumped Storage/Hydro
9696 | Other miscellaneous operational environmental limits (hydro and PS) | Regulatory; Safety; Environmental | Other Operating Environmental Limitations | U3 | Forced - Postponed | 2024 | Hydro | WA | 500 | Pumped Storage/Hydro | SERC | Off-Peak | 2918.7 | 40.5 | 1 | 1 | 9696-Other miscellaneous operational environmental limits (hydro and PS) | U3-Forced - Postponed | 500-Pumped Storage/Hydro
9696 | Other miscellaneous operational environmental limits (hydro and PS) | Regulatory; Safety; Environmental | Other Operating Environmental Limitations | U3 | Forced - Postponed | 2024 | Hydro | WA | 500 | Pumped Storage/Hydro | SERC | Off-Peak | 801.9 | 40.5 | 1 | 1 | 9696-Other miscellaneous operational environmental limits (hydro and PS) | U3-Forced - Postponed | 500-Pumped Storage/Hydro
9696 | Other miscellaneous operational environmental limits (hydro and PS) | Regulatory; Safety; Environmental | Other Operating Environmental Limitations | U3 | Forced - Postponed | 2024 | Hydro | WA | 500 | Pumped Storage/Hydro | SERC | Summer | 324 | 40.5 | 1 | 2 | 9696-Other miscellaneous operational environmental limits (hydro and PS) | U3-Forced - Postponed | 500-Pumped Storage/Hydro
9696 | Other miscellaneous operational environmental limits (hydro and PS) | Regulatory; Safety; Environmental | Other Operating Environmental Limitations | U3 | Forced - Postponed | 2024 | Hydro | WA | 500 | Pumped Storage/Hydro | SERC | Off-Peak | 1207.575 | 40.5 | 1 | 1 | 9696-Other miscellaneous operational environmental limits (hydro and PS) | U3-Forced - Postponed | 500-Pumped Storage/Hydro
9696 | Other miscellaneous operational environmental limits (hydro and PS) | Regulatory; Safety; Environmental | Other Operating Environmental Limitations | U3 | Forced - Postponed | 2024 | Hydro | WA | 500 | Pumped Storage/Hydro | SERC | Summer | 225.45 | 40.5 | 1 | 1 | 9696-Other miscellaneous operational environmental limits (hydro and PS) | U3-Forced - Postponed | 500-Pumped Storage/Hydro
9696 | Other miscellaneous operational environmental limits (hydro and PS) | Regulatory; Safety; Environmental | Other Operating Environmental Limitations | U3 | Forced - Postponed | 2024 | Hydro | WA | 500 | Pumped Storage/Hydro | SERC | Off-Peak | 837 | 40.5 | 1 | 1 | 9696-Other miscellaneous operational environmental limits (hydro and PS) | U3-Forced - Postponed | 500-Pumped Storage/Hydro
9696 | Other miscellaneous operational environmental limits (hydro and PS) | Regulatory; Safety; Environmental | Other Operating Environmental Limitations | U3 | Forced - Postponed | 2024 | Hydro | WA | 500 | Pumped Storage/Hydro | SERC | Summer | 577.125 | 40.5 | 1 | 1 | 9696-Other miscellaneous operational environmental limits (hydro and PS) | U3-Forced - Postponed | 500-Pumped Storage/Hydro
9696 | Other miscellaneous operational environmental limits (hydro and PS) | Regulatory; Safety; Environmental | Other Operating Environmental Limitations | U3 | Forced - Postponed | 2024 | Hydro | WA | 500 | Pumped Storage/Hydro | SERC | Off-Peak | 6803.325 | 40.5 | 1 | 1 | 9696-Other miscellaneous operational environmental limits (hydro and PS) | U3-Forced - Postponed | 500-Pumped Storage/Hydro
9696 | Other miscellaneous operational environmental limits (hydro and PS) | Regulatory; Safety; Environmental | Other Operating Environmental Limitations | U3 | Forced - Postponed | 2024 | Hydro | WA | 500 | Pumped Storage/Hydro | SERC | Summer | 307.8 | 40.5 | 1 | 1 | 9696-Other miscellaneous operational environmental limits (hydro and PS) | U3-Forced - Postponed | 500-Pumped Storage/Hydro
9696 | Other miscellaneous operational environmental limits (hydro and PS) | Regulatory; Safety; Environmental | Other Operating Environmental Limitations | U3 | Forced - Postponed | 2024 | Hydro | WA | 500 | Pumped Storage/Hydro | SERC | Off-Peak | 3190.05 | 40.5 | 1 | 1 | 9696-Other miscellaneous operational environmental limits (hydro and PS) | U3-Forced - Postponed | 500-Pumped Storage/Hydro
9696 | Other miscellaneous operational environmental limits (hydro and PS) | Regulatory; Safety; Environmental | Other Operating Environmental Limitations | U3 | Forced - Postponed | 2024 | Hydro | WA | 500 | Pumped Storage/Hydro | SERC | Summer | 12635.325 | 40.5 | 1 | 1 | 9696-Other miscellaneous operational environmental limits (hydro and PS) | U3-Forced - Postponed | 500-Pumped Storage/Hydro
9696 | Other miscellaneous operational environmental limits (hydro and PS) | Regulatory; Safety; Environmental | Other Operating Environmental Limitations | U3 | Forced - Postponed | 2024 | Hydro | WA | 500 | Pumped Storage/Hydro | SERC | Summer | 236.25 | 40.5 | 1 | 1 | 9696-Other miscellaneous operational environmental limits (hydro and PS) | U3-Forced - Postponed | 500-Pumped Storage/Hydro
9696 | Other miscellaneous operational environmental limits (hydro and PS) | Regulatory; Safety; Environmental | Other Operating Environmental Limitations | U3 | Forced - Postponed | 2024 | Hydro | WA | 500 | Pumped Storage/Hydro | SERC | Summer | 313.2 | 40.5 | 1 | 1 | 9696-Other miscellaneous operational environmental limits (hydro and PS) | U3-Forced - Postponed | 500-Pumped Storage/Hydro
9696 | Other miscellaneous operational environmental limits (hydro and PS) | Regulatory; Safety; Environmental | Other Operating Environmental Limitations | U3 | Forced - Postponed | 2024 | Hydro | WA | 500 | Pumped Storage/Hydro | SERC | Off-Peak | 3208.275 | 40.5 | 1 | 1 | 9696-Other miscellaneous operational environmental limits (hydro and PS) | U3-Forced - Postponed | 500-Pumped Storage/Hydro
9696 | Other miscellaneous operational environmental limits (hydro and PS) | Regulatory; Safety; Environmental | Other Operating Environmental Limitations | U3 | Forced - Postponed | 2024 | Hydro | WA | 500 | Pumped Storage/Hydro | SERC | Summer | 14579.325 | 40.5 | 1 | 1 | 9696-Other miscellaneous operational environmental limits (hydro and PS) | U3-Forced - Postponed | 500-Pumped Storage/Hydro
9696 | Other miscellaneous operational environmental limits (hydro and PS) | Regulatory; Safety; Environmental | Other Operating Environmental Limitations | U3 | Forced - Postponed | 2024 | Hydro | WA | 500 | Pumped Storage/Hydro | SERC | Summer | 315.9 | 40.5 | 1 | 1 | 9696-Other miscellaneous operational environmental limits (hydro and PS) | U3-Forced - Postponed | 500-Pumped Storage/Hydro
9696 | Other miscellaneous operational environmental limits (hydro and PS) | Regulatory; Safety; Environmental | Other Operating Environmental Limitations | U3 | Forced - Postponed | 2024 | Hydro | WA | 500 | Pumped Storage/Hydro | SERC | Summer | 2266.65 | 40.5 | 1 | 1 | 9696-Other miscellaneous operational environmental limits (hydro and PS) | U3-Forced - Postponed | 500-Pumped Storage/Hydro
9696 | Other miscellaneous operational environmental limits (hydro and PS) | Regulatory; Safety; Environmental | Other Operating Environmental Limitations | U3 | Forced - Postponed | 2024 | Hydro | WA | 500 | Pumped Storage/Hydro | SERC | Off-Peak | 3234.6 | 40.5 | 1 | 1 | 9696-Other miscellaneous operational environmental limits (hydro and PS) | U3-Forced - Postponed | 500-Pumped Storage/Hydro
9696 | Other miscellaneous operational environmental limits (hydro and PS) | Regulatory; Safety; Environmental | Other Operating Environmental Limitations | U3 | Forced - Postponed | 2024 | Hydro | WA | 500 | Pumped Storage/Hydro | SERC | Summer | 4205.925 | 40.5 | 1 | 1 | 9696-Other miscellaneous operational environmental limits (hydro and PS) | U3-Forced - Postponed | 500-Pumped Storage/Hydro
9696 | Other miscellaneous operational environmental limits (hydro and PS) | Regulatory; Safety; Environmental | Other Operating Environmental Limitations | U3 | Forced - Postponed | 2024 | Hydro | WA | 500 | Pumped Storage/Hydro | SERC | Summer | 318.6 | 40.5 | 1 | 1 | 9696-Other miscellaneous operational environmental limits (hydro and PS) | U3-Forced - Postponed | 500-Pumped Storage/Hydro
9696 | Other miscellaneous operational environmental limits (hydro and PS) | Regulatory; Safety; Environmental | Other Operating Environmental Limitations | U3 | Forced - Postponed | 2024 | Hydro | WA | 500 | Pumped Storage/Hydro | SERC | Summer | 16590.15 | 40.5 | 1 | 1 | 9696-Other miscellaneous operational environmental limits (hydro and PS) | U3-Forced - Postponed | 500-Pumped Storage/Hydro
9696 | Other miscellaneous operational environmental limits (hydro and PS) | Regulatory; Safety; Environmental | Other Operating Environmental Limitations | U3 | Forced - Postponed | 2024 | Hydro | WA | 500 | Pumped Storage/Hydro | SERC | Summer | 315.225 | 40.5 | 1 | 1 | 9696-Other miscellaneous operational environmental limits (hydro and PS) | U3-Forced - Postponed | 500-Pumped Storage/Hydro
9696 | Other miscellaneous operational environmental limits (hydro and PS) | Regulatory; Safety; Environmental | Other Operating Environmental Limitations | U3 | Forced - Postponed | 2024 | Hydro | WA | 500 | Pumped Storage/Hydro | SERC | Winter | 2243.7 | 40.5 | 2 | 2 | 9696-Other miscellaneous operational environmental limits (hydro and PS) | U3-Forced - Postponed | 500-Pumped Storage/Hydro
9696 | Other miscellaneous operational environmental limits (hydro and PS) | Regulatory; Safety; Environmental | Other Operating Environmental Limitations | U3 | Forced - Postponed | 2024 | Hydro | WA | 500 | Pumped Storage/Hydro | SERC | Winter | 878.175 | 40.5 | 1 | 1 | 9696-Other miscellaneous operational environmental limits (hydro and PS) | U3-Forced - Postponed | 500-Pumped Storage/Hydro
9696 | Other miscellaneous operational environmental limits (hydro and PS) | Regulatory; Safety; Environmental | Other Operating Environmental Limitations | U3 | Forced - Postponed | 2024 | Hydro | WA | 500 | Pumped Storage/Hydro | SERC | Summer | 2259.9 | 40.5 | 1 | 1 | 9696-Other miscellaneous operational environmental limits (hydro and PS) | U3-Forced - Postponed | 500-Pumped Storage/Hydro
9696 | Other miscellaneous operational environmental limits (hydro and PS) | Regulatory; Safety; Environmental | Other Operating Environmental Limitations | U3 | Forced - Postponed | 2024 | Hydro | WA | 500 | Pumped Storage/Hydro | SERC | Winter | 6553.575 | 40.5 | 1 | 1 | 9696-Other miscellaneous operational environmental limits (hydro and PS) | U3-Forced - Postponed | 500-Pumped Storage/Hydro
9696 | Other miscellaneous operational environmental limits (hydro and PS) | Regulatory; Safety; Environmental | Other Operating Environmental Limitations | U3 | Forced - Postponed | 2024 | Hydro | WA | 500 | Pumped Storage/Hydro | SERC | Summer | 2270.7 | 40.5 | 1 | 1 | 9696-Other miscellaneous operational environmental limits (hydro and PS) | U3-Forced - Postponed | 500-Pumped Storage/Hydro
9700 | OSHA-related retrofit or inspection | Regulatory; Safety; Environmental | Safety | U1 | Forced - Immediate | 2024 | Gas | GG | 300 | Gas Turbine/Jet Engine (Simple Cycle Operation) | NPCC | Off-Peak | 334.8333 | 57.4 | 1 | 1 | 9700-OSHA-related retrofit or inspection | U1-Forced - Immediate | 300-Gas Turbine/Jet Engine (Simple Cycle Operation)
9720 | Other safety problems | Regulatory; Safety; Environmental | Safety | D1 | Forced - Immediate | 2024 | Gas | GG | 100 | Fossil-Steam | RFC | Summer | 14454.9999 | 300 | 1 | 1 | 9720-Other safety problems | D1-Forced - Immediate | 100-Fossil-Steam
9720 | Other safety problems | Regulatory; Safety; Environmental | Safety | D1 | Forced - Immediate | 2024 | Gas | GG | 100 | Fossil-Steam | MRO | Off-Peak | 34.4667 | 47 | 1 | 1 | 9720-Other safety problems | D1-Forced - Immediate | 100-Fossil-Steam
9720 | Other safety problems | Regulatory; Safety; Environmental | Safety | U1 | Forced - Immediate | 2024 | Coal | CC | 100 | Fossil-Steam | MRO | Off-Peak | 47772.84 | 728.8 | 1 | 1 | 9720-Other safety problems | U1-Forced - Immediate | 100-Fossil-Steam
9720 | Other safety problems | Regulatory; Safety; Environmental | Safety | D1 | Forced - Immediate | 2024 | Coal | CC | 100 | Fossil-Steam | MRO | Winter | 756.56 | 308.8 | 1 | 1 | 9720-Other safety problems | D1-Forced - Immediate | 100-Fossil-Steam
9720 | Other safety problems | Regulatory; Safety; Environmental | Safety | U2 | Forced - Delayed | 2024 | Coal | CC | 100 | Fossil-Steam | RFC | Summer | 12360.9663 | 529 | 1 | 1 | 9720-Other safety problems | U2-Forced - Delayed | 100-Fossil-Steam
9720 | Other safety problems | Regulatory; Safety; Environmental | Safety | U1 | Forced - Immediate | 2024 | Other | WD | 100 | Fossil-Steam | SERC | Winter | 1501.1 | 51 | 1 | 1 | 9720-Other safety problems | U1-Forced - Immediate | 100-Fossil-Steam
9720 | Other safety problems | Regulatory; Safety; Environmental | Safety | U1 | Forced - Immediate | 2024 | Other | WD | 100 | Fossil-Steam | SERC | Winter | 3825.85 | 51 | 1 | 1 | 9720-Other safety problems | U1-Forced - Immediate | 100-Fossil-Steam
9720 | Other safety problems | Regulatory; Safety; Environmental | Safety | U2 | Forced - Delayed | 2024 | Coal | CC | 100 | Fossil-Steam | RFC | Summer | 18511 | 535 | 1 | 1 | 9720-Other safety problems | U2-Forced - Delayed | 100-Fossil-Steam
9720 | Other safety problems | Regulatory; Safety; Environmental | Safety | U1 | Forced - Immediate | 2024 | Oil | DI | 300 | Gas Turbine/Jet Engine (Simple Cycle Operation) | SERC | Winter | 24.64 | 61.6 | 1 | 1 | 9720-Other safety problems | U1-Forced - Immediate | 300-Gas Turbine/Jet Engine (Simple Cycle Operation)
9720 | Other safety problems | Regulatory; Safety; Environmental | Safety | U1 | Forced - Immediate | 2024 | Oil | DI | 300 | Gas Turbine/Jet Engine (Simple Cycle Operation) | SERC | Off-Peak | 255.64 | 61.6 | 1 | 1 | 9720-Other safety problems | U1-Forced - Immediate | 300-Gas Turbine/Jet Engine (Simple Cycle Operation)
9720 | Other safety problems | Regulatory; Safety; Environmental | Safety | U1 | Forced - Immediate | 2024 | Gas | GG | 300 | Gas Turbine/Jet Engine (Simple Cycle Operation) | RFC | Winter | 1535.6 | 88 | 1 | 1 | 9720-Other safety problems | U1-Forced - Immediate | 300-Gas Turbine/Jet Engine (Simple Cycle Operation)
9720 | Other safety problems | Regulatory; Safety; Environmental | Safety | U1 | Forced - Immediate | 2024 | Oil | DI | 300 | Gas Turbine/Jet Engine (Simple Cycle Operation) | SERC | Summer | 582.5 | 50 | 1 | 1 | 9720-Other safety problems | U1-Forced - Immediate | 300-Gas Turbine/Jet Engine (Simple Cycle Operation)
9720 | Other safety problems | Regulatory; Safety; Environmental | Safety | U2 | Forced - Delayed | 2024 | Hydro | WA | 500 | Pumped Storage/Hydro | SERC | Summer | 104.3667 | 20.2 | 1 | 1 | 9720-Other safety problems | U2-Forced - Delayed | 500-Pumped Storage/Hydro
9720 | Other safety problems | Regulatory; Safety; Environmental | Safety | U1 | Forced - Immediate | 2024 | Hydro | WA | 500 | Pumped Storage/Hydro | RFC | Off-Peak | 49.1333 | 22 | 1 | 1 | 9720-Other safety problems | U1-Forced - Immediate | 500-Pumped Storage/Hydro
9720 | Other safety problems | Regulatory; Safety; Environmental | Safety | U1 | Forced - Immediate | 2024 | Hydro | WA | 500 | Pumped Storage/Hydro | NPCC | Off-Peak | 462 | 60 | 1 | 1 | 9720-Other safety problems | U1-Forced - Immediate | 500-Pumped Storage/Hydro
9720 | Other safety problems | Regulatory; Safety; Environmental | Safety | U1 | Forced - Immediate | 2024 | Hydro | WA | 500 | Pumped Storage/Hydro | SERC | Off-Peak | 307.2 | 64 | 1 | 1 | 9720-Other safety problems | U1-Forced - Immediate | 500-Pumped Storage/Hydro
9720 | Other safety problems | Regulatory; Safety; Environmental | Safety | U1 | Forced - Immediate | 2024 | Hydro | WA | 500 | Pumped Storage/Hydro | NPCC | Off-Peak | 228 | 60 | 1 | 1 | 9720-Other safety problems | U1-Forced - Immediate | 500-Pumped Storage/Hydro
9720 | Other safety problems | Regulatory; Safety; Environmental | Safety | U1 | Forced - Immediate | 2024 | Hydro | WA | 500 | Pumped Storage/Hydro | NPCC | Off-Peak | 530.2133 | 107.84 | 1 | 1 | 9720-Other safety problems | U1-Forced - Immediate | 500-Pumped Storage/Hydro
9720 | Other safety problems | Regulatory; Safety; Environmental | Safety | U1 | Forced - Immediate | 2024 | Hydro | WA | 500 | Pumped Storage/Hydro | RFC | Summer | 112.5 | 37.5 | 1 | 1 | 9720-Other safety problems | U1-Forced - Immediate | 500-Pumped Storage/Hydro
9720 | Other safety problems | Regulatory; Safety; Environmental | Safety | U1 | Forced - Immediate | 2024 | Hydro | WA | 500 | Pumped Storage/Hydro | RFC | Summer | 10800 | 37.5 | 1 | 1 | 9720-Other safety problems | U1-Forced - Immediate | 500-Pumped Storage/Hydro
9720 | Other safety problems | Regulatory; Safety; Environmental | Safety | U1 | Forced - Immediate | 2024 | Hydro | WA | 500 | Pumped Storage/Hydro | NPCC | Winter | 12 | 60 | 2 | 2 | 9720-Other safety problems | U1-Forced - Immediate | 500-Pumped Storage/Hydro
9720 | Other safety problems | Regulatory; Safety; Environmental | Safety | U2 | Forced - Delayed | 2024 | Hydro | WA | 500 | Pumped Storage/Hydro | WECC | Summer | 6292.4999 | 90 | 1 | 1 | 9720-Other safety problems | U2-Forced - Delayed | 500-Pumped Storage/Hydro
9720 | Other safety problems | Regulatory; Safety; Environmental | Safety | U1 | Forced - Immediate | 2024 | Hydro | WA | 500 | Pumped Storage/Hydro | SERC | Winter | 24.4 | 24 | 1 | 1 | 9720-Other safety problems | U1-Forced - Immediate | 500-Pumped Storage/Hydro
9720 | Other safety problems | Regulatory; Safety; Environmental | Safety | U1 | Forced - Immediate | 2024 | Hydro | WA | 500 | Pumped Storage/Hydro | WECC | Winter | 1361520 | 155 | 1 | 1 | 9720-Other safety problems | U1-Forced - Immediate | 500-Pumped Storage/Hydro
9720 | Other safety problems | Regulatory; Safety; Environmental | Safety | D1 | Forced - Immediate | 2024 | Oil | DI | 850 | Combined Cycle Block | SERC | Winter | 26581.725 | 114.7 | 1 | 1 | 9720-Other safety problems | D1-Forced - Immediate | 850-Combined Cycle Block
9720 | Other safety problems | Regulatory; Safety; Environmental | Safety | U1 | Forced - Immediate | 2024 | Gas | GG | 851 | CC GT units | SERC | Off-Peak | 1758.8998 | 369 | 1 | 1 | 9720-Other safety problems | U1-Forced - Immediate | 851-CC GT units
9720 | Other safety problems | Regulatory; Safety; Environmental | Safety | U1 | Forced - Immediate | 2024 | Waste Heat | WH | 852 | CC steam units | NPCC | Winter | 43.75 | 175 | 1 | 1 | 9720-Other safety problems | U1-Forced - Immediate | 852-CC steam units
9720 | Other safety problems | Regulatory; Safety; Environmental | Safety | D1 | Forced - Immediate | 2024 | Waste Heat | WH | 852 | CC steam units | SERC | Off-Peak | 834.1666 | 175 | 1 | 1 | 9720-Other safety problems | D1-Forced - Immediate | 852-CC steam units
9720 | Other safety problems | Regulatory; Safety; Environmental | Safety | D1 | Forced - Immediate | 2024 | Waste Heat | WH | 852 | CC steam units | NPCC | Winter | 40 | 12 | 1 | 1 | 9720-Other safety problems | D1-Forced - Immediate | 852-CC steam units
9720 | Other safety problems | Regulatory; Safety; Environmental | Safety | U1 | Forced - Immediate | 2024 | Gas | GG | 860 | Co-generator Block | WECC | Summer | 339.4665 | 536 | 1 | 1 | 9720-Other safety problems | U1-Forced - Immediate | 860-Co-generator Block
9900 | Operator error | Personnel Errors | Personnel Errors | D1 | Forced - Immediate | 2024 | Coal | CC | 100 | Fossil-Steam | MRO | Off-Peak | 10.4999 | 90 | 1 | 1 | 9900-Operator error | D1-Forced - Immediate | 100-Fossil-Steam
9900 | Operator error | Personnel Errors | Personnel Errors | SF | Startup Failure | 2024 | Coal | CC | 100 | Fossil-Steam | SERC | Off-Peak | 2919.05 | 739 | 1 | 1 | 9900-Operator error | SF-Startup Failure | 100-Fossil-Steam
9900 | Operator error | Personnel Errors | Personnel Errors | D1 | Forced - Immediate | 2024 | Gas | GG | 100 | Fossil-Steam | SERC | Summer | 193.9665 | 253 | 1 | 1 | 9900-Operator error | D1-Forced - Immediate | 100-Fossil-Steam
9900 | Operator error | Personnel Errors | Personnel Errors | D1 | Forced - Immediate | 2024 | Coal | CC | 100 | Fossil-Steam | SERC | Off-Peak | 19.8998 | 597 | 1 | 1 | 9900-Operator error | D1-Forced - Immediate | 100-Fossil-Steam
9900 | Operator error | Personnel Errors | Personnel Errors | D1 | Forced - Immediate | 2024 | Coal | CC | 100 | Fossil-Steam | SERC | Off-Peak | 136.2 | 681 | 1 | 1 | 9900-Operator error | D1-Forced - Immediate | 100-Fossil-Steam
9900 | Operator error | Personnel Errors | Personnel Errors | SF | Startup Failure | 2024 | Gas | GG | 100 | Fossil-Steam | WECC | Summer | 6.9 | 23 | 1 | 1 | 9900-Operator error | SF-Startup Failure | 100-Fossil-Steam
9900 | Operator error | Personnel Errors | Personnel Errors | D1 | Forced - Immediate | 2024 | Gas | GG | 100 | Fossil-Steam | RFC | Summer | 608.3998 | 456.3 | 1 | 1 | 9900-Operator error | D1-Forced - Immediate | 100-Fossil-Steam
9900 | Operator error | Personnel Errors | Personnel Errors | D1 | Forced - Immediate | 2024 | Coal | CC | 100 | Fossil-Steam | RFC | Summer | 147 | 147 | 1 | 1 | 9900-Operator error | D1-Forced - Immediate | 100-Fossil-Steam
9900 | Operator error | Personnel Errors | Personnel Errors | D1 | Forced - Immediate | 2024 | Coal | LI | 100 | Fossil-Steam | MRO | Off-Peak | 114.75 | 255 | 1 | 1 | 9900-Operator error | D1-Forced - Immediate | 100-Fossil-Steam
9900 | Operator error | Personnel Errors | Personnel Errors | SF | Startup Failure | 2024 | Gas | GG | 100 | Fossil-Steam | SERC | Summer | 362.6666 | 80 | 1 | 1 | 9900-Operator error | SF-Startup Failure | 100-Fossil-Steam
9900 | Operator error | Personnel Errors | Personnel Errors | D1 | Forced - Immediate | 2024 | Gas | GG | 100 | Fossil-Steam | NPCC | Winter | 12.6 | 54 | 1 | 1 | 9900-Operator error | D1-Forced - Immediate | 100-Fossil-Steam
9900 | Operator error | Personnel Errors | Personnel Errors | D1 | Forced - Immediate | 2024 | Coal | CC | 100 | Fossil-Steam | MRO | Winter | 99.855 | 95.1 | 1 | 1 | 9900-Operator error | D1-Forced - Immediate | 100-Fossil-Steam
9900 | Operator error | Personnel Errors | Personnel Errors | D1 | Forced - Immediate | 2024 | Other | WD | 100 | Fossil-Steam | SERC | Summer | 19.5833 | 4.7 | 1 | 1 | 9900-Operator error | D1-Forced - Immediate | 100-Fossil-Steam
9900 | Operator error | Personnel Errors | Personnel Errors | SF | Startup Failure | 2024 | Gas | GG | 100 | Fossil-Steam | SERC | Summer | 901.6 | 368 | 1 | 1 | 9900-Operator error | SF-Startup Failure | 100-Fossil-Steam
9900 | Operator error | Personnel Errors | Personnel Errors | D1 | Forced - Immediate | 2024 | Gas | GG | 100 | Fossil-Steam | NPCC | Winter | 79.3333 | 136 | 1 | 1 | 9900-Operator error | D1-Forced - Immediate | 100-Fossil-Steam
9900 | Operator error | Personnel Errors | Personnel Errors | D1 | Forced - Immediate | 2024 | Gas | GG | 100 | Fossil-Steam | SERC | Summer | 1674 | 180 | 1 | 1 | 9900-Operator error | D1-Forced - Immediate | 100-Fossil-Steam
9900 | Operator error | Personnel Errors | Personnel Errors | SF | Startup Failure | 2024 | Gas | GG | 100 | Fossil-Steam | SERC | Summer | 4894.4 | 368 | 1 | 1 | 9900-Operator error | SF-Startup Failure | 100-Fossil-Steam
9900 | Operator error | Personnel Errors | Personnel Errors | SF | Startup Failure | 2024 | Gas | GG | 100 | Fossil-Steam | SERC | Winter | 53.3333 | 80 | 1 | 1 | 9900-Operator error | SF-Startup Failure | 100-Fossil-Steam
9900 | Operator error | Personnel Errors | Personnel Errors | D1 | Forced - Immediate | 2024 | Other | WD | 100 | Fossil-Steam | SERC | Off-Peak | 11.1825 | 4.97 | 1 | 1 | 9900-Operator error | D1-Forced - Immediate | 100-Fossil-Steam
9900 | Operator error | Personnel Errors | Personnel Errors | D1 | Forced - Immediate | 2024 | Oil | OO | 100 | Fossil-Steam | NPCC | Winter | 71 | 355 | 1 | 1 | 9900-Operator error | D1-Forced - Immediate | 100-Fossil-Steam
9900 | Operator error | Personnel Errors | Personnel Errors | U1 | Forced - Immediate | 2024 | Coal | CC | 100 | Fossil-Steam | MRO | Off-Peak | 72.5816 | 117.7 | 1 | 1 | 9900-Operator error | U1-Forced - Immediate | 100-Fossil-Steam
9900 | Operator error | Personnel Errors | Personnel Errors | SF | Startup Failure | 2024 | Gas | GG | 100 | Fossil-Steam | SERC | Winter | 4949.6 | 368 | 1 | 1 | 9900-Operator error | SF-Startup Failure | 100-Fossil-Steam
9900 | Operator error | Personnel Errors | Personnel Errors | U1 | Forced - Immediate | 2024 | Coal | CC | 100 | Fossil-Steam | RFC | Off-Peak | 210 | 90 | 1 | 1 | 9900-Operator error | U1-Forced - Immediate | 100-Fossil-Steam
9900 | Operator error | Personnel Errors | Personnel Errors | SF | Startup Failure | 2024 | Gas | GG | 100 | Fossil-Steam | TRE | Off-Peak | 1.9 | 57 | 1 | 1 | 9900-Operator error | SF-Startup Failure | 100-Fossil-Steam
9900 | Operator error | Personnel Errors | Personnel Errors | U1 | Forced - Immediate | 2024 | Coal | CC | 100 | Fossil-Steam | SERC | Off-Peak | 500.1331 | 682 | 1 | 1 | 9900-Operator error | U1-Forced - Immediate | 100-Fossil-Steam
9900 | Operator error | Personnel Errors | Personnel Errors | U1 | Forced - Immediate | 2024 | Coal | CC | 100 | Fossil-Steam | MRO | Off-Peak | 55.1833 | 77 | 1 | 1 | 9900-Operator error | U1-Forced - Immediate | 100-Fossil-Steam
9900 | Operator error | Personnel Errors | Personnel Errors | U1 | Forced - Immediate | 2024 | Coal | CC | 100 | Fossil-Steam | MRO | Off-Peak | 405 | 225 | 1 | 1 | 9900-Operator error | U1-Forced - Immediate | 100-Fossil-Steam
9900 | Operator error | Personnel Errors | Personnel Errors | SF | Startup Failure | 2024 | Gas | GG | 100 | Fossil-Steam | SERC | Off-Peak | 4097.0665 | 368 | 1 | 1 | 9900-Operator error | SF-Startup Failure | 100-Fossil-Steam
9900 | Operator error | Personnel Errors | Personnel Errors | U1 | Forced - Immediate | 2024 | Coal | CC | 100 | Fossil-Steam | SERC | Off-Peak | 534.2331 | 682 | 1 | 1 | 9900-Operator error | U1-Forced - Immediate | 100-Fossil-Steam
9900 | Operator error | Personnel Errors | Personnel Errors | U1 | Forced - Immediate | 2024 | Coal | CC | 100 | Fossil-Steam | RFC | Summer | 141360 | 190 | 1 | 1 | 9900-Operator error | U1-Forced - Immediate | 100-Fossil-Steam
9900 | Operator error | Personnel Errors | Personnel Errors | U1 | Forced - Immediate | 2024 | Coal | CC | 100 | Fossil-Steam | MRO | Off-Peak | 4962.0664 | 686 | 1 | 1 | 9900-Operator error | U1-Forced - Immediate | 100-Fossil-Steam
9900 | Operator error | Personnel Errors | Personnel Errors | SF | Startup Failure | 2024 | Gas | GG | 100 | Fossil-Steam | WECC | Summer | 6.5167 | 23 | 1 | 1 | 9900-Operator error | SF-Startup Failure | 100-Fossil-Steam
9900 | Operator error | Personnel Errors | Personnel Errors | U1 | Forced - Immediate | 2024 | Coal | CC | 100 | Fossil-Steam | SERC | Off-Peak | 2672.0829 | 605 | 1 | 1 | 9900-Operator error | U1-Forced - Immediate | 100-Fossil-Steam
9900 | Operator error | Personnel Errors | Personnel Errors | U1 | Forced - Immediate | 2024 | Gas | GG | 100 | Fossil-Steam | TRE | Off-Peak | 81.3333 | 61 | 1 | 1 | 9900-Operator error | U1-Forced - Immediate | 100-Fossil-Steam
9900 | Operator error | Personnel Errors | Personnel Errors | U1 | Forced - Immediate | 2024 | Coal | CC | 100 | Fossil-Steam | WECC | Summer | 385.7332 | 526 | 1 | 1 | 9900-Operator error | U1-Forced - Immediate | 100-Fossil-Steam
9900 | Operator error | Personnel Errors | Personnel Errors | SF | Startup Failure | 2024 | Gas | GG | 100 | Fossil-Steam | SERC | Summer | 545.8665 | 368 | 1 | 1 | 9900-Operator error | SF-Startup Failure | 100-Fossil-Steam
9900 | Operator error | Personnel Errors | Personnel Errors | U1 | Forced - Immediate | 2024 | Coal | CC | 100 | Fossil-Steam | MRO | Off-Peak | 6829.1662 | 745 | 1 | 1 | 9900-Operator error | U1-Forced - Immediate | 100-Fossil-Steam
9900 | Operator error | Personnel Errors | Personnel Errors | U1 | Forced - Immediate | 2024 | Gas | GG | 100 | Fossil-Steam | WECC | Off-Peak | 284.8 | 64 | 1 | 1 | 9900-Operator error | U1-Forced - Immediate | 100-Fossil-Steam
9900 | Operator error | Personnel Errors | Personnel Errors | U1 | Forced - Immediate | 2024 | Coal | CC | 100 | Fossil-Steam | WECC | Summer | 553.8 | 156 | 1 | 1 | 9900-Operator error | U1-Forced - Immediate | 100-Fossil-Steam
9900 | Operator error | Personnel Errors | Personnel Errors | U1 | Forced - Immediate | 2024 | Coal | CC | 100 | Fossil-Steam | MRO | Off-Peak | 401.25 | 535 | 1 | 1 | 9900-Operator error | U1-Forced - Immediate | 100-Fossil-Steam
9900 | Operator error | Personnel Errors | Personnel Errors | U1 | Forced - Immediate | 2024 | Coal | CC | 100 | Fossil-Steam | SERC | Summer | 2748.8065 | 551.6 | 1 | 1 | 9900-Operator error | U1-Forced - Immediate | 100-Fossil-Steam
9900 | Operator error | Personnel Errors | Personnel Errors | U1 | Forced - Immediate | 2024 | Gas | GG | 100 | Fossil-Steam | SERC | Off-Peak | 609.6 | 254 | 1 | 1 | 9900-Operator error | U1-Forced - Immediate | 100-Fossil-Steam
9900 | Operator error | Personnel Errors | Personnel Errors | U1 | Forced - Immediate | 2024 | Coal | CC | 100 | Fossil-Steam | SERC | Summer | 917.5829 | 605 | 1 | 1 | 9900-Operator error | U1-Forced - Immediate | 100-Fossil-Steam
9900 | Operator error | Personnel Errors | Personnel Errors | U1 | Forced - Immediate | 2024 | Coal | CC | 100 | Fossil-Steam | SERC | Off-Peak | 549 | 610 | 1 | 1 | 9900-Operator error | U1-Forced - Immediate | 100-Fossil-Steam
9900 | Operator error | Personnel Errors | Personnel Errors | U1 | Forced - Immediate | 2024 | Coal | CC | 100 | Fossil-Steam | SERC | Winter | 1303.5 | 869 | 1 | 1 | 9900-Operator error | U1-Forced - Immediate | 100-Fossil-Steam
9900 | Operator error | Personnel Errors | Personnel Errors | U1 | Forced - Immediate | 2024 | Gas | GG | 100 | Fossil-Steam | WECC | Off-Peak | 42637.3666 | 43 | 1 | 1 | 9900-Operator error | U1-Forced - Immediate | 100-Fossil-Steam
9900 | Operator error | Personnel Errors | Personnel Errors | U1 | Forced - Immediate | 2024 | Coal | CC | 100 | Fossil-Steam | MRO | Winter | 1997.3332 | 535 | 1 | 1 | 9900-Operator error | U1-Forced - Immediate | 100-Fossil-Steam
9900 | Operator error | Personnel Errors | Personnel Errors | U1 | Forced - Immediate | 2024 | Coal | CC | 100 | Fossil-Steam | MRO | Off-Peak | 918.06 | 117.7 | 1 | 1 | 9900-Operator error | U1-Forced - Immediate | 100-Fossil-Steam
9900 | Operator error | Personnel Errors | Personnel Errors | U1 | Forced - Immediate | 2024 | Coal | CC | 100 | Fossil-Steam | MRO | Winter | 6828.9665 | 518 | 1 | 1 | 9900-Operator error | U1-Forced - Immediate | 100-Fossil-Steam
9900 | Operator error | Personnel Errors | Personnel Errors | U1 | Forced - Immediate | 2024 | Gas | GG | 100 | Fossil-Steam | SERC | Summer | 97.5 | 75 | 1 | 1 | 9900-Operator error | U1-Forced - Immediate | 100-Fossil-Steam
9900 | Operator error | Personnel Errors | Personnel Errors | U1 | Forced - Immediate | 2024 | Coal | CC | 100 | Fossil-Steam | MRO | Winter | 9115.9464 | 899.6 | 1 | 1 | 9900-Operator error | U1-Forced - Immediate | 100-Fossil-Steam
9900 | Operator error | Personnel Errors | Personnel Errors | U1 | Forced - Immediate | 2024 | Coal | CC | 100 | Fossil-Steam | SERC | Off-Peak | 948.3831 | 739 | 1 | 1 | 9900-Operator error | U1-Forced - Immediate | 100-Fossil-Steam
9900 | Operator error | Personnel Errors | Personnel Errors | U1 | Forced - Immediate | 2024 | Gas | GG | 100 | Fossil-Steam | WECC | Off-Peak | 23299.55 | 43 | 1 | 1 | 9900-Operator error | U1-Forced - Immediate | 100-Fossil-Steam
9900 | Operator error | Personnel Errors | Personnel Errors | U1 | Forced - Immediate | 2024 | Gas | GG | 100 | Fossil-Steam | MRO | Summer | 127.6467 | 46.7 | 1 | 1 | 9900-Operator error | U1-Forced - Immediate | 100-Fossil-Steam
9900 | Operator error | Personnel Errors | Personnel Errors | U1 | Forced - Immediate | 2024 | Coal | LI | 100 | Fossil-Steam | TRE | Winter | 1694.6661 | 820 | 1 | 1 | 9900-Operator error | U1-Forced - Immediate | 100-Fossil-Steam
9900 | Operator error | Personnel Errors | Personnel Errors | U1 | Forced - Immediate | 2024 | Coal | CC | 100 | Fossil-Steam | SERC | Off-Peak | 1113.4998 | 510 | 1 | 1 | 9900-Operator error | U1-Forced - Immediate | 100-Fossil-Steam
9900 | Operator error | Personnel Errors | Personnel Errors | U1 | Forced - Immediate | 2024 | Gas | GG | 100 | Fossil-Steam | MRO | Summer | 1.05 | 63 | 1 | 1 | 9900-Operator error | U1-Forced - Immediate | 100-Fossil-Steam
9900 | Operator error | Personnel Errors | Personnel Errors | U1 | Forced - Immediate | 2024 | Gas | GG | 100 | Fossil-Steam | SERC | Summer | 759.8 | 524 | 1 | 1 | 9900-Operator error | U1-Forced - Immediate | 100-Fossil-Steam
9900 | Operator error | Personnel Errors | Personnel Errors | U1 | Forced - Immediate | 2024 | Gas | GG | 100 | Fossil-Steam | TRE | Off-Peak | 102.6 | 57 | 1 | 1 | 9900-Operator error | U1-Forced - Immediate | 100-Fossil-Steam
9900 | Operator error | Personnel Errors | Personnel Errors | U1 | Forced - Immediate | 2024 | Coal | CC | 100 | Fossil-Steam | TRE | Off-Peak | 1779.4162 | 655 | 1 | 1 | 9900-Operator error | U1-Forced - Immediate | 100-Fossil-Steam
9900 | Operator error | Personnel Errors | Personnel Errors | U1 | Forced - Immediate | 2024 | Gas | GG | 100 | Fossil-Steam | MRO | Summer | 74.88 | 93.6 | 1 | 1 | 9900-Operator error | U1-Forced - Immediate | 100-Fossil-Steam
9900 | Operator error | Personnel Errors | Personnel Errors | U1 | Forced - Immediate | 2024 | Gas | GG | 100 | Fossil-Steam | RFC | Summer | 1508.5 | 431 | 1 | 1 | 9900-Operator error | U1-Forced - Immediate | 100-Fossil-Steam
9900 | Operator error | Personnel Errors | Personnel Errors | U1 | Forced - Immediate | 2024 | Gas | GG | 100 | Fossil-Steam | RFC | Off-Peak | 1525.3999 | 174 | 1 | 1 | 9900-Operator error | U1-Forced - Immediate | 100-Fossil-Steam
9900 | Operator error | Personnel Errors | Personnel Errors | U1 | Forced - Immediate | 2024 | Coal | CC | 100 | Fossil-Steam | TRE | Off-Peak | 2875.5472 | 932.61 | 1 | 1 | 9900-Operator error | U1-Forced - Immediate | 100-Fossil-Steam
9900 | Operator error | Personnel Errors | Personnel Errors | U1 | Forced - Immediate | 2024 | Gas | GG | 100 | Fossil-Steam | MRO | Summer | 159.8499 | 83.4 | 1 | 1 | 9900-Operator error | U1-Forced - Immediate | 100-Fossil-Steam
9900 | Operator error | Personnel Errors | Personnel Errors | U1 | Forced - Immediate | 2024 | Other | BM | 100 | Fossil-Steam | SERC | Summer | 510 | 40 | 1 | 1 | 9900-Operator error | U1-Forced - Immediate | 100-Fossil-Steam
9900 | Operator error | Personnel Errors | Personnel Errors | U1 | Forced - Immediate | 2024 | Gas | GG | 100 | Fossil-Steam | MRO | Off-Peak | 3354.6666 | 160 | 1 | 1 | 9900-Operator error | U1-Forced - Immediate | 100-Fossil-Steam
9900 | Operator error | Personnel Errors | Personnel Errors | U1 | Forced - Immediate | 2024 | Coal | CC | 100 | Fossil-Steam | RFC | Off-Peak | 3997.4998 | 585 | 1 | 1 | 9900-Operator error | U1-Forced - Immediate | 100-Fossil-Steam
9900 | Operator error | Personnel Errors | Personnel Errors | U1 | Forced - Immediate | 2024 | Gas | GG | 100 | Fossil-Steam | SERC | Summer | 219.3 | 258 | 1 | 1 | 9900-Operator error | U1-Forced - Immediate | 100-Fossil-Steam
9900 | Operator error | Personnel Errors | Personnel Errors | U1 | Forced - Immediate | 2024 | Coal | CC | 100 | Fossil-Steam | TRE | Off-Peak | 4228 | 560 | 1 | 1 | 9900-Operator error | U1-Forced - Immediate | 100-Fossil-Steam
9900 | Operator error | Personnel Errors | Personnel Errors | U1 | Forced - Immediate | 2024 | Gas | GG | 100 | Fossil-Steam | RFC | Off-Peak | 6793.7996 | 603 | 1 | 1 | 9900-Operator error | U1-Forced - Immediate | 100-Fossil-Steam
9900 | Operator error | Personnel Errors | Personnel Errors | U1 | Forced - Immediate | 2024 | Coal | CC | 100 | Fossil-Steam | WECC | Summer | 313.0833 | 85 | 1 | 1 | 9900-Operator error | U1-Forced - Immediate | 100-Fossil-Steam
9900 | Operator error | Personnel Errors | Personnel Errors | U1 | Forced - Immediate | 2024 | Gas | GG | 100 | Fossil-Steam | SERC | Summer | 421.2 | 351 | 1 | 1 | 9900-Operator error | U1-Forced - Immediate | 100-Fossil-Steam
9900 | Operator error | Personnel Errors | Personnel Errors | U1 | Forced - Immediate | 2024 | Coal | CC | 100 | Fossil-Steam | SERC | Summer | 953.7 | 867 | 1 | 1 | 9900-Operator error | U1-Forced - Immediate | 100-Fossil-Steam
9900 | Operator error | Personnel Errors | Personnel Errors | U1 | Forced - Immediate | 2024 | Gas | GG | 100 | Fossil-Steam | SERC | Off-Peak | 8221.5 | 203 | 1 | 1 | 9900-Operator error | U1-Forced - Immediate | 100-Fossil-Steam
9900 | Operator error | Personnel Errors | Personnel Errors | U1 | Forced - Immediate | 2024 | Coal | CC | 100 | Fossil-Steam | RFC | Summer | 976.4666 | 194 | 1 | 1 | 9900-Operator error | U1-Forced - Immediate | 100-Fossil-Steam
9900 | Operator error | Personnel Errors | Personnel Errors | U1 | Forced - Immediate | 2024 | Gas | GG | 100 | Fossil-Steam | SERC | Summer | 11389.7 | 742 | 1 | 1 | 9900-Operator error | U1-Forced - Immediate | 100-Fossil-Steam
9900 | Operator error | Personnel Errors | Personnel Errors | U1 | Forced - Immediate | 2024 | Coal | CC | 100 | Fossil-Steam | WECC | Summer | 1283.2496 | 531 | 1 | 1 | 9900-Operator error | U1-Forced - Immediate | 100-Fossil-Steam
9900 | Operator error | Personnel Errors | Personnel Errors | U1 | Forced - Immediate | 2024 | Gas | GG | 100 | Fossil-Steam | MRO | Summer | 52.82 | 83.4 | 1 | 1 | 9900-Operator error | U1-Forced - Immediate | 100-Fossil-Steam
9900 | Operator error | Personnel Errors | Personnel Errors | U1 | Forced - Immediate | 2024 | Coal | CC | 100 | Fossil-Steam | WECC | Summer | 2153.3333 | 100 | 1 | 1 | 9900-Operator error | U1-Forced - Immediate | 100-Fossil-Steam
9900 | Operator error | Personnel Errors | Personnel Errors | U1 | Forced - Immediate | 2024 | Gas | GG | 100 | Fossil-Steam | WECC | Winter | 25.6833 | 23 | 1 | 1 | 9900-Operator error | U1-Forced - Immediate | 100-Fossil-Steam
9900 | Operator error | Personnel Errors | Personnel Errors | U1 | Forced - Immediate | 2024 | Coal | CC | 100 | Fossil-Steam | MRO | Summer | 2396.4162 | 745 | 1 | 1 | 9900-Operator error | U1-Forced - Immediate | 100-Fossil-Steam
9900 | Operator error | Personnel Errors | Personnel Errors | U1 | Forced - Immediate | 2024 | Gas | GG | 100 | Fossil-Steam | SERC | Summer | 878.9332 | 256 | 1 | 1 | 9900-Operator error | U1-Forced - Immediate | 100-Fossil-Steam
9900 | Operator error | Personnel Errors | Personnel Errors | U1 | Forced - Immediate | 2024 | Coal | CC | 100 | Fossil-Steam | RFC | Summer | 71082.1665 | 190 | 1 | 1 | 9900-Operator error | U1-Forced - Immediate | 100-Fossil-Steam
9900 | Operator error | Personnel Errors | Personnel Errors | U1 | Forced - Immediate | 2024 | Gas | GG | 100 | Fossil-Steam | TRE | Winter | 425.7332 | 412 | 1 | 1 | 9900-Operator error | U1-Forced - Immediate | 100-Fossil-Steam
9900 | Operator error | Personnel Errors | Personnel Errors | U1 | Forced - Immediate | 2024 | Coal | CC | 100 | Fossil-Steam | RFC | Summer | 108134.65 | 191 | 1 | 1 | 9900-Operator error | U1-Forced - Immediate | 100-Fossil-Steam
9900 | Operator error | Personnel Errors | Personnel Errors | U1 | Forced - Immediate | 2024 | Gas | GG | 100 | Fossil-Steam | MRO | Summer | 1321.733 | 431 | 1 | 1 | 9900-Operator error | U1-Forced - Immediate | 100-Fossil-Steam
9900 | Operator error | Personnel Errors | Personnel Errors | U1 | Forced - Immediate | 2024 | Coal | CC | 100 | Fossil-Steam | MRO | Winter | 141.6664 | 340 | 1 | 1 | 9900-Operator error | U1-Forced - Immediate | 100-Fossil-Steam
9900 | Operator error | Personnel Errors | Personnel Errors | U1 | Forced - Immediate | 2024 | Gas | GG | 100 | Fossil-Steam | WECC | Winter | 483.3331 | 290 | 1 | 1 | 9900-Operator error | U1-Forced - Immediate | 100-Fossil-Steam
9900 | Operator error | Personnel Errors | Personnel Errors | U1 | Forced - Immediate | 2024 | Coal | CC | 100 | Fossil-Steam | WECC | Winter | 280.1332 | 382 | 1 | 1 | 9900-Operator error | U1-Forced - Immediate | 100-Fossil-Steam
9900 | Operator error | Personnel Errors | Personnel Errors | U1 | Forced - Immediate | 2024 | Gas | OG | 100 | Fossil-Steam | WECC | Off-Peak | 30.8 | 44 | 1 | 1 | 9900-Operator error | U1-Forced - Immediate | 100-Fossil-Steam
9900 | Operator error | Personnel Errors | Personnel Errors | U1 | Forced - Immediate | 2024 | Coal | CC | 100 | Fossil-Steam | MRO | Winter | 412.9862 | 728.8 | 1 | 1 | 9900-Operator error | U1-Forced - Immediate | 100-Fossil-Steam
9900 | Operator error | Personnel Errors | Personnel Errors | U2 | Forced - Delayed | 2024 | Coal | CC | 100 | Fossil-Steam | MRO | Off-Peak | 1981.8333 | 235 | 1 | 1 | 9900-Operator error | U2-Forced - Delayed | 100-Fossil-Steam
9900 | Operator error | Personnel Errors | Personnel Errors | U1 | Forced - Immediate | 2024 | Coal | CC | 100 | Fossil-Steam | MRO | Winter | 686.4232 | 478.9 | 1 | 1 | 9900-Operator error | U1-Forced - Immediate | 100-Fossil-Steam
9900 | Operator error | Personnel Errors | Personnel Errors | U1 | Forced - Immediate | 2024 | Oil | OO | 100 | Fossil-Steam | RFC | Winter | 434.7 | 126 | 1 | 1 | 9900-Operator error | U1-Forced - Immediate | 100-Fossil-Steam
9900 | Operator error | Personnel Errors | Personnel Errors | U1 | Forced - Immediate | 2024 | Coal | CC | 100 | Fossil-Steam | WECC | Winter | 1171.6664 | 740 | 1 | 1 | 9900-Operator error | U1-Forced - Immediate | 100-Fossil-Steam
9900 | Operator error | Personnel Errors | Personnel Errors | U1 | Forced - Immediate | 2024 | Coal | CC | 100 | Fossil-Steam | SERC | Winter | 1929.75 | 415 | 1 | 1 | 9900-Operator error | U1-Forced - Immediate | 100-Fossil-Steam
9900 | Operator error | Personnel Errors | Personnel Errors | U1 | Forced - Immediate | 2024 | Gas | GG | 100 | Fossil-Steam | MRO | Off-Peak | 56.99 | 83.4 | 1 | 1 | 9900-Operator error | U1-Forced - Immediate | 100-Fossil-Steam
9900 | Operator error | Personnel Errors | Personnel Errors | U1 | Forced - Immediate | 2024 | Gas | GG | 100 | Fossil-Steam | WECC | Off-Peak | 173.3333 | 104 | 1 | 1 | 9900-Operator error | U1-Forced - Immediate | 100-Fossil-Steam
9900 | Operator error | Personnel Errors | Personnel Errors | U1 | Forced - Immediate | 2024 | Gas | GG | 100 | Fossil-Steam | MRO | Off-Peak | 188.9999 | 162 | 1 | 1 | 9900-Operator error | U1-Forced - Immediate | 100-Fossil-Steam
9900 | Operator error | Personnel Errors | Personnel Errors | U1 | Forced - Immediate | 2024 | Gas | GG | 100 | Fossil-Steam | WECC | Summer | 9.2 | 23 | 1 | 1 | 9900-Operator error | U1-Forced - Immediate | 100-Fossil-Steam
9900 | Operator error | Personnel Errors | Personnel Errors | U1 | Forced - Immediate | 2024 | Gas | GG | 100 | Fossil-Steam | SERC | Summer | 349 | 349 | 1 | 1 | 9900-Operator error | U1-Forced - Immediate | 100-Fossil-Steam
9900 | Operator error | Personnel Errors | Personnel Errors | U1 | Forced - Immediate | 2024 | Gas | GG | 100 | Fossil-Steam | TRE | Winter | 296.6666 | 200 | 1 | 1 | 9900-Operator error | U1-Forced - Immediate | 100-Fossil-Steam
9900 | Operator error | Personnel Errors | Personnel Errors | U1 | Forced - Immediate | 2024 | Gas | GG | 100 | Fossil-Steam | SERC | Winter | 471.2 | 496 | 1 | 1 | 9900-Operator error | U1-Forced - Immediate | 100-Fossil-Steam
9900 | Operator error | Personnel Errors | Personnel Errors | D1 | Forced - Immediate | 2024 | Gas | GG | 300 | Gas Turbine/Jet Engine (Simple Cycle Operation) | MRO | Off-Peak | 26.6667 | 25 | 1 | 1 | 9900-Operator error | D1-Forced - Immediate | 300-Gas Turbine/Jet Engine (Simple Cycle Operation)
9900 | Operator error | Personnel Errors | Personnel Errors | SF | Startup Failure | 2024 | Gas | GG | 300 | Gas Turbine/Jet Engine (Simple Cycle Operation) | SERC | Off-Peak | 38838.5 | 173 | 1 | 1 | 9900-Operator error | SF-Startup Failure | 300-Gas Turbine/Jet Engine (Simple Cycle Operation)
9900 | Operator error | Personnel Errors | Personnel Errors | SF | Startup Failure | 2024 | Gas | GG | 300 | Gas Turbine/Jet Engine (Simple Cycle Operation) | SERC | Off-Peak | 31.7166 | 173 | 1 | 1 | 9900-Operator error | SF-Startup Failure | 300-Gas Turbine/Jet Engine (Simple Cycle Operation)
9900 | Operator error | Personnel Errors | Personnel Errors | SF | Startup Failure | 2024 | Gas | GG | 300 | Gas Turbine/Jet Engine (Simple Cycle Operation) | WECC | Off-Peak | 1.82 | 27.3 | 1 | 1 | 9900-Operator error | SF-Startup Failure | 300-Gas Turbine/Jet Engine (Simple Cycle Operation)
9900 | Operator error | Personnel Errors | Personnel Errors | SF | Startup Failure | 2024 | Gas | GG | 300 | Gas Turbine/Jet Engine (Simple Cycle Operation) | SERC | Winter | 90.8666 | 188 | 1 | 1 | 9900-Operator error | SF-Startup Failure | 300-Gas Turbine/Jet Engine (Simple Cycle Operation)
9900 | Operator error | Personnel Errors | Personnel Errors | U1 | Forced - Immediate | 2024 | Gas | GG | 300 | Gas Turbine/Jet Engine (Simple Cycle Operation) | NPCC | Off-Peak | 45.7333 | 49 | 1 | 1 | 9900-Operator error | U1-Forced - Immediate | 300-Gas Turbine/Jet Engine (Simple Cycle Operation)
9900 | Operator error | Personnel Errors | Personnel Errors | SF | Startup Failure | 2024 | Gas | GG | 300 | Gas Turbine/Jet Engine (Simple Cycle Operation) | WECC | Winter | 210 | 72 | 1 | 1 | 9900-Operator error | SF-Startup Failure | 300-Gas Turbine/Jet Engine (Simple Cycle Operation)
9900 | Operator error | Personnel Errors | Personnel Errors | SF | Startup Failure | 2024 | Gas | GG | 300 | Gas Turbine/Jet Engine (Simple Cycle Operation) | NPCC | Off-Peak | 10.6166 | 91 | 1 | 1 | 9900-Operator error | SF-Startup Failure | 300-Gas Turbine/Jet Engine (Simple Cycle Operation)
9900 | Operator error | Personnel Errors | Personnel Errors | U1 | Forced - Immediate | 2024 | Gas | GG | 300 | Gas Turbine/Jet Engine (Simple Cycle Operation) | TRE | Summer | 5 | 50 | 1 | 1 | 9900-Operator error | U1-Forced - Immediate | 300-Gas Turbine/Jet Engine (Simple Cycle Operation)
9900 | Operator error | Personnel Errors | Personnel Errors | U1 | Forced - Immediate | 2024 | Gas | GG | 300 | Gas Turbine/Jet Engine (Simple Cycle Operation) | TRE | Off-Peak | 46.6666 | 80 | 3 | 3 | 9900-Operator error | U1-Forced - Immediate | 300-Gas Turbine/Jet Engine (Simple Cycle Operation)
9900 | Operator error | Personnel Errors | Personnel Errors | SF | Startup Failure | 2024 | Oil | DI | 300 | Gas Turbine/Jet Engine (Simple Cycle Operation) | RFC | Summer | 21.6667 | 26 | 1 | 1 | 9900-Operator error | SF-Startup Failure | 300-Gas Turbine/Jet Engine (Simple Cycle Operation)
9900 | Operator error | Personnel Errors | Personnel Errors | SF | Startup Failure | 2024 | Gas | GG | 300 | Gas Turbine/Jet Engine (Simple Cycle Operation) | SERC | Summer | 110.5 | 130 | 1 | 1 | 9900-Operator error | SF-Startup Failure | 300-Gas Turbine/Jet Engine (Simple Cycle Operation)
9900 | Operator error | Personnel Errors | Personnel Errors | U1 | Forced - Immediate | 2024 | Gas | GG | 300 | Gas Turbine/Jet Engine (Simple Cycle Operation) | RFC | Summer | 114.7999 | 84 | 1 | 1 | 9900-Operator error | U1-Forced - Immediate | 300-Gas Turbine/Jet Engine (Simple Cycle Operation)
9900 | Operator error | Personnel Errors | Personnel Errors | U1 | Forced - Immediate | 2024 | Gas | GG | 300 | Gas Turbine/Jet Engine (Simple Cycle Operation) | TRE | Off-Peak | 121.6833 | 49 | 1 | 1 | 9900-Operator error | U1-Forced - Immediate | 300-Gas Turbine/Jet Engine (Simple Cycle Operation)
9900 | Operator error | Personnel Errors | Personnel Errors | U1 | Forced - Immediate | 2024 | Gas | GG | 300 | Gas Turbine/Jet Engine (Simple Cycle Operation) | TRE | Off-Peak | 33.6 | 48 | 1 | 1 | 9900-Operator error | U1-Forced - Immediate | 300-Gas Turbine/Jet Engine (Simple Cycle Operation)
9900 | Operator error | Personnel Errors | Personnel Errors | U1 | Forced - Immediate | 2024 | Gas | GG | 300 | Gas Turbine/Jet Engine (Simple Cycle Operation) | WECC | Off-Peak | 0.90999 | 27.3 | 1 | 1 | 9900-Operator error | U1-Forced - Immediate | 300-Gas Turbine/Jet Engine (Simple Cycle Operation)
9900 | Operator error | Personnel Errors | Personnel Errors | U1 | Forced - Immediate | 2024 | Gas | GG | 300 | Gas Turbine/Jet Engine (Simple Cycle Operation) | RFC | Winter | 161.6 | 80.8 | 1 | 1 | 9900-Operator error | U1-Forced - Immediate | 300-Gas Turbine/Jet Engine (Simple Cycle Operation)
9900 | Operator error | Personnel Errors | Personnel Errors | U1 | Forced - Immediate | 2024 | Gas | GG | 300 | Gas Turbine/Jet Engine (Simple Cycle Operation) | MRO | Off-Peak | 125 | 50 | 1 | 1 | 9900-Operator error | U1-Forced - Immediate | 300-Gas Turbine/Jet Engine (Simple Cycle Operation)
9900 | Operator error | Personnel Errors | Personnel Errors | U1 | Forced - Immediate | 2024 | Gas | GG | 300 | Gas Turbine/Jet Engine (Simple Cycle Operation) | MRO | Off-Peak | 73.2292 | 46.25 | 1 | 1 | 9900-Operator error | U1-Forced - Immediate | 300-Gas Turbine/Jet Engine (Simple Cycle Operation)
9900 | Operator error | Personnel Errors | Personnel Errors | U1 | Forced - Immediate | 2024 | Gas | GG | 300 | Gas Turbine/Jet Engine (Simple Cycle Operation) | NPCC | Off-Peak | 8.645 | 39.9 | 1 | 1 | 9900-Operator error | U1-Forced - Immediate | 300-Gas Turbine/Jet Engine (Simple Cycle Operation)
9900 | Operator error | Personnel Errors | Personnel Errors | U1 | Forced - Immediate | 2024 | Gas | GG | 300 | Gas Turbine/Jet Engine (Simple Cycle Operation) | WECC | Summer | 1.82 | 27.3 | 1 | 1 | 9900-Operator error | U1-Forced - Immediate | 300-Gas Turbine/Jet Engine (Simple Cycle Operation)
9900 | Operator error | Personnel Errors | Personnel Errors | U1 | Forced - Immediate | 2024 | Gas | GG | 300 | Gas Turbine/Jet Engine (Simple Cycle Operation) | WECC | Summer | 389.1667 | 50 | 1 | 1 | 9900-Operator error | U1-Forced - Immediate | 300-Gas Turbine/Jet Engine (Simple Cycle Operation)
9900 | Operator error | Personnel Errors | Personnel Errors | U1 | Forced - Immediate | 2024 | Gas | GG | 300 | Gas Turbine/Jet Engine (Simple Cycle Operation) | WECC | Summer | 822.6 | 54 | 1 | 1 | 9900-Operator error | U1-Forced - Immediate | 300-Gas Turbine/Jet Engine (Simple Cycle Operation)
9900 | Operator error | Personnel Errors | Personnel Errors | U1 | Forced - Immediate | 2024 | Gas | GG | 300 | Gas Turbine/Jet Engine (Simple Cycle Operation) | WECC | Off-Peak | 44.95 | 93 | 1 | 1 | 9900-Operator error | U1-Forced - Immediate | 300-Gas Turbine/Jet Engine (Simple Cycle Operation)
9900 | Operator error | Personnel Errors | Personnel Errors | U1 | Forced - Immediate | 2024 | Gas | GG | 300 | Gas Turbine/Jet Engine (Simple Cycle Operation) | WECC | Summer | 935.1333 | 52 | 1 | 1 | 9900-Operator error | U1-Forced - Immediate | 300-Gas Turbine/Jet Engine (Simple Cycle Operation)
9900 | Operator error | Personnel Errors | Personnel Errors | U1 | Forced - Immediate | 2024 | Gas | GG | 300 | Gas Turbine/Jet Engine (Simple Cycle Operation) | WECC | Winter | 14.105 | 27.3 | 1 | 1 | 9900-Operator error | U1-Forced - Immediate | 300-Gas Turbine/Jet Engine (Simple Cycle Operation)
9900 | Operator error | Personnel Errors | Personnel Errors | U1 | Forced - Immediate | 2024 | Gas | GG | 300 | Gas Turbine/Jet Engine (Simple Cycle Operation) | RFC | Winter | 200 | 100 | 1 | 1 | 9900-Operator error | U1-Forced - Immediate | 300-Gas Turbine/Jet Engine (Simple Cycle Operation)
9900 | Operator error | Personnel Errors | Personnel Errors | U1 | Forced - Immediate | 2024 | Gas | GG | 300 | Gas Turbine/Jet Engine (Simple Cycle Operation) | RFC | Off-Peak | 1374.4 | 48 | 1 | 1 | 9900-Operator error | U1-Forced - Immediate | 300-Gas Turbine/Jet Engine (Simple Cycle Operation)
9900 | Operator error | Personnel Errors | Personnel Errors | U1 | Forced - Immediate | 2024 | Gas | GG | 300 | Gas Turbine/Jet Engine (Simple Cycle Operation) | WECC | Summer | 43.99 | 87.98 | 1 | 1 | 9900-Operator error | U1-Forced - Immediate | 300-Gas Turbine/Jet Engine (Simple Cycle Operation)
9900 | Operator error | Personnel Errors | Personnel Errors | U1 | Forced - Immediate | 2024 | Gas | GG | 300 | Gas Turbine/Jet Engine (Simple Cycle Operation) | WECC | Winter | 0.45498 | 27.3 | 1 | 1 | 9900-Operator error | U1-Forced - Immediate | 300-Gas Turbine/Jet Engine (Simple Cycle Operation)
9900 | Operator error | Personnel Errors | Personnel Errors | U1 | Forced - Immediate | 2024 | Oil | DI | 300 | Gas Turbine/Jet Engine (Simple Cycle Operation) | MRO | Off-Peak | 674 | 60 | 1 | 1 | 9900-Operator error | U1-Forced - Immediate | 300-Gas Turbine/Jet Engine (Simple Cycle Operation)
9900 | Operator error | Personnel Errors | Personnel Errors | SF | Startup Failure | 2024 | Hydro | WA | 500 | Pumped Storage/Hydro | SERC | Off-Peak | 25.1687 | 39.74 | 1 | 1 | 9900-Operator error | SF-Startup Failure | 500-Pumped Storage/Hydro
9900 | Operator error | Personnel Errors | Personnel Errors | U1 | Forced - Immediate | 2024 | Hydro | WA | 500 | Pumped Storage/Hydro | WECC | Off-Peak | 6305.9166 | 155 | 1 | 1 | 9900-Operator error | U1-Forced - Immediate | 500-Pumped Storage/Hydro
9900 | Operator error | Personnel Errors | Personnel Errors | U1 | Forced - Immediate | 2024 | Hydro | WA | 500 | Pumped Storage/Hydro | WECC | Off-Peak | 64.5832 | 155 | 1 | 1 | 9900-Operator error | U1-Forced - Immediate | 500-Pumped Storage/Hydro
9900 | Operator error | Personnel Errors | Personnel Errors | U1 | Forced - Immediate | 2024 | Hydro | WA | 500 | Pumped Storage/Hydro | WECC | Summer | 25.22 | 75.66 | 1 | 1 | 9900-Operator error | U1-Forced - Immediate | 500-Pumped Storage/Hydro
9900 | Operator error | Personnel Errors | Personnel Errors | U1 | Forced - Immediate | 2024 | Hydro | WA | 500 | Pumped Storage/Hydro | WECC | Summer | 13.4333 | 31 | 1 | 1 | 9900-Operator error | U1-Forced - Immediate | 500-Pumped Storage/Hydro
9900 | Operator error | Personnel Errors | Personnel Errors | U1 | Forced - Immediate | 2024 | Hydro | WA | 500 | Pumped Storage/Hydro | WECC | Summer | 34.047 | 75.66 | 1 | 1 | 9900-Operator error | U1-Forced - Immediate | 500-Pumped Storage/Hydro
9900 | Operator error | Personnel Errors | Personnel Errors | U1 | Forced - Immediate | 2024 | Gas | PC | 650 | Fluidized Bed | RFC | Winter | 1811.0666 | 136 | 1 | 1 | 9900-Operator error | U1-Forced - Immediate | 650-Fluidized Bed
9900 | Operator error | Personnel Errors | Personnel Errors | U1 | Forced - Immediate | 2024 | Other | BM | 650 | Fluidized Bed | WECC | Summer | 2370.46 | 24.4 | 1 | 1 | 9900-Operator error | U1-Forced - Immediate | 650-Fluidized Bed
9900 | Operator error | Personnel Errors | Personnel Errors | U1 | Forced - Immediate | 2024 | Gas | GG | 800 | Miscellaneous | WECC | Off-Peak | 48.6893 | 112.36 | 2 | 2 | 9900-Operator error | U1-Forced - Immediate | 800-Miscellaneous
9900 | Operator error | Personnel Errors | Personnel Errors | U1 | Forced - Immediate | 2024 | Gas | GG | 800 | Miscellaneous | WECC | Off-Peak | 114.2326 | 112.36 | 2 | 2 | 9900-Operator error | U1-Forced - Immediate | 800-Miscellaneous
9900 | Operator error | Personnel Errors | Personnel Errors | D1 | Forced - Immediate | 2024 | Coal | OS | 800 | Miscellaneous | NPCC | Winter | 192 | 48 | 1 | 1 | 9900-Operator error | D1-Forced - Immediate | 800-Miscellaneous
9900 | Operator error | Personnel Errors | Personnel Errors | D1 | Forced - Immediate | 2024 | Gas | GG | 810 | Multi-boiler/Multi-turbine | MRO | Off-Peak | 2601.3 | 23 | 1 | 1 | 9900-Operator error | D1-Forced - Immediate | 810-Multi-boiler/Multi-turbine
9900 | Operator error | Personnel Errors | Personnel Errors | U1 | Forced - Immediate | 2024 | Geothermal | GE | 830 | Geothermal | WECC | Summer | 68.6 | 42 | 1 | 1 | 9900-Operator error | U1-Forced - Immediate | 830-Geothermal
9900 | Operator error | Personnel Errors | Personnel Errors | D1 | Forced - Immediate | 2024 | Gas | GG | 850 | Combined Cycle Block | WECC | Off-Peak | 2.83 | 28.3 | 1 | 1 | 9900-Operator error | D1-Forced - Immediate | 850-Combined Cycle Block
9900 | Operator error | Personnel Errors | Personnel Errors | D1 | Forced - Immediate | 2024 | Gas | GG | 850 | Combined Cycle Block | SERC | Off-Peak | 20.0833 | 241 | 1 | 1 | 9900-Operator error | D1-Forced - Immediate | 850-Combined Cycle Block
9900 | Operator error | Personnel Errors | Personnel Errors | D1 | Forced - Immediate | 2024 | Gas | GG | 850 | Combined Cycle Block | SERC | Off-Peak | 3 | 12 | 1 | 1 | 9900-Operator error | D1-Forced - Immediate | 850-Combined Cycle Block
9900 | Operator error | Personnel Errors | Personnel Errors | D1 | Forced - Immediate | 2024 | Gas | GG | 850 | Combined Cycle Block | SERC | Off-Peak | 23.4664 | 352 | 1 | 1 | 9900-Operator error | D1-Forced - Immediate | 850-Combined Cycle Block
9900 | Operator error | Personnel Errors | Personnel Errors | D1 | Forced - Immediate | 2024 | Gas | GG | 850 | Combined Cycle Block | SERC | Off-Peak | 3.4667 | 16 | 1 | 1 | 9900-Operator error | D1-Forced - Immediate | 850-Combined Cycle Block
9900 | Operator error | Personnel Errors | Personnel Errors | D1 | Forced - Immediate | 2024 | Gas | GG | 850 | Combined Cycle Block | SERC | Summer | 78.6499 | 181.5 | 1 | 1 | 9900-Operator error | D1-Forced - Immediate | 850-Combined Cycle Block
9900 | Operator error | Personnel Errors | Personnel Errors | D1 | Forced - Immediate | 2024 | Gas | GG | 850 | Combined Cycle Block | WECC | Off-Peak | 16.0366 | 28.3 | 1 | 1 | 9900-Operator error | D1-Forced - Immediate | 850-Combined Cycle Block
9900 | Operator error | Personnel Errors | Personnel Errors | D1 | Forced - Immediate | 2024 | Gas | GG | 850 | Combined Cycle Block | SERC | Off-Peak | 126.1499 | 261 | 1 | 1 | 9900-Operator error | D1-Forced - Immediate | 850-Combined Cycle Block
9900 | Operator error | Personnel Errors | Personnel Errors | D1 | Forced - Immediate | 2024 | Gas | GG | 850 | Combined Cycle Block | SERC | Off-Peak | 4 | 8 | 1 | 1 | 9900-Operator error | D1-Forced - Immediate | 850-Combined Cycle Block
9900 | Operator error | Personnel Errors | Personnel Errors | U1 | Forced - Immediate | 2024 | Gas | GG | 850 | Combined Cycle Block | SERC | Off-Peak | 552.6331 | 562 | 1 | 1 | 9900-Operator error | U1-Forced - Immediate | 850-Combined Cycle Block
9900 | Operator error | Personnel Errors | Personnel Errors | D1 | Forced - Immediate | 2024 | Gas | GG | 850 | Combined Cycle Block | SERC | Off-Peak | 54.45 | 181.5 | 1 | 1 | 9900-Operator error | D1-Forced - Immediate | 850-Combined Cycle Block
9900 | Operator error | Personnel Errors | Personnel Errors | D1 | Forced - Immediate | 2024 | Gas | GG | 850 | Combined Cycle Block | WECC | Off-Peak | 173.3332 | 260 | 1 | 1 | 9900-Operator error | D1-Forced - Immediate | 850-Combined Cycle Block
9900 | Operator error | Personnel Errors | Personnel Errors | D1 | Forced - Immediate | 2024 | Gas | GG | 850 | Combined Cycle Block | SERC | Off-Peak | 374.5332 | 212 | 1 | 1 | 9900-Operator error | D1-Forced - Immediate | 850-Combined Cycle Block
9900 | Operator error | Personnel Errors | Personnel Errors | U1 | Forced - Immediate | 2024 | Gas | GG | 850 | Combined Cycle Block | WECC | Summer | 172.6665 | 259 | 1 | 1 | 9900-Operator error | U1-Forced - Immediate | 850-Combined Cycle Block
9900 | Operator error | Personnel Errors | Personnel Errors | D1 | Forced - Immediate | 2024 | Gas | GG | 850 | Combined Cycle Block | SERC | Off-Peak | 101.1998 | 276 | 1 | 1 | 9900-Operator error | D1-Forced - Immediate | 850-Combined Cycle Block
9900 | Operator error | Personnel Errors | Personnel Errors | D1 | Forced - Immediate | 2024 | Gas | GG | 850 | Combined Cycle Block | TRE | Off-Peak | 1672.2537 | 411.21 | 1 | 1 | 9900-Operator error | D1-Forced - Immediate | 850-Combined Cycle Block
9900 | Operator error | Personnel Errors | Personnel Errors | D1 | Forced - Immediate | 2024 | Gas | GG | 850 | Combined Cycle Block | SERC | Off-Peak | 1825.5331 | 278 | 1 | 1 | 9900-Operator error | D1-Forced - Immediate | 850-Combined Cycle Block
9900 | Operator error | Personnel Errors | Personnel Errors | D1 | Forced - Immediate | 2024 | Gas | GG | 850 | Combined Cycle Block | SERC | Summer | 3.3 | 11 | 1 | 1 | 9900-Operator error | D1-Forced - Immediate | 850-Combined Cycle Block
9900 | Operator error | Personnel Errors | Personnel Errors | D1 | Forced - Immediate | 2024 | Gas | GG | 850 | Combined Cycle Block | SERC | Summer | 0.73333 | 4 | 2 | 2 | 9900-Operator error | D1-Forced - Immediate | 850-Combined Cycle Block
9900 | Operator error | Personnel Errors | Personnel Errors | D1 | Forced - Immediate | 2024 | Gas | GG | 850 | Combined Cycle Block | SERC | Summer | 7.0833 | 25 | 1 | 1 | 9900-Operator error | D1-Forced - Immediate | 850-Combined Cycle Block
9900 | Operator error | Personnel Errors | Personnel Errors | D1 | Forced - Immediate | 2024 | Gas | GG | 850 | Combined Cycle Block | SERC | Summer | 0.33332 | 20 | 1 | 1 | 9900-Operator error | D1-Forced - Immediate | 850-Combined Cycle Block
9900 | Operator error | Personnel Errors | Personnel Errors | D1 | Forced - Immediate | 2024 | Gas | GG | 850 | Combined Cycle Block | SERC | Summer | 27.6 | 276 | 1 | 1 | 9900-Operator error | D1-Forced - Immediate | 850-Combined Cycle Block
9900 | Operator error | Personnel Errors | Personnel Errors | D1 | Forced - Immediate | 2024 | Gas | GG | 850 | Combined Cycle Block | SERC | Summer | 2.4 | 12 | 1 | 1 | 9900-Operator error | D1-Forced - Immediate | 850-Combined Cycle Block
9900 | Operator error | Personnel Errors | Personnel Errors | D1 | Forced - Immediate | 2024 | Gas | GG | 850 | Combined Cycle Block | SERC | Summer | 55.65 | 63 | 1 | 1 | 9900-Operator error | D1-Forced - Immediate | 850-Combined Cycle Block
9900 | Operator error | Personnel Errors | Personnel Errors | D1 | Forced - Immediate | 2024 | Gas | GG | 850 | Combined Cycle Block | SERC | Summer | 5.8667 | 16 | 1 | 1 | 9900-Operator error | D1-Forced - Immediate | 850-Combined Cycle Block
9900 | Operator error | Personnel Errors | Personnel Errors | D1 | Forced - Immediate | 2024 | Gas | GG | 850 | Combined Cycle Block | SERC | Summer | 102 | 204 | 1 | 1 | 9900-Operator error | D1-Forced - Immediate | 850-Combined Cycle Block
9900 | Operator error | Personnel Errors | Personnel Errors | D1 | Forced - Immediate | 2024 | Gas | GG | 850 | Combined Cycle Block | SERC | Summer | 3.5 | 10 | 1 | 1 | 9900-Operator error | D1-Forced - Immediate | 850-Combined Cycle Block
9900 | Operator error | Personnel Errors | Personnel Errors | D1 | Forced - Immediate | 2024 | Gas | GG | 850 | Combined Cycle Block | SERC | Winter | 2.2 | 12 | 1 | 1 | 9900-Operator error | D1-Forced - Immediate | 850-Combined Cycle Block
9900 | Operator error | Personnel Errors | Personnel Errors | D1 | Forced - Immediate | 2024 | Gas | GG | 850 | Combined Cycle Block | SERC | Summer | 11.7 | 18 | 1 | 1 | 9900-Operator error | D1-Forced - Immediate | 850-Combined Cycle Block
9900 | Operator error | Personnel Errors | Personnel Errors | D1 | Forced - Immediate | 2024 | Gas | GG | 850 | Combined Cycle Block | SERC | Winter | 11.05 | 39 | 1 | 1 | 9900-Operator error | D1-Forced - Immediate | 850-Combined Cycle Block
9900 | Operator error | Personnel Errors | Personnel Errors | D1 | Forced - Immediate | 2024 | Gas | GG | 850 | Combined Cycle Block | RFC | Summer | 82.005 | 234.3 | 1 | 1 | 9900-Operator error | D1-Forced - Immediate | 850-Combined Cycle Block
9900 | Operator error | Personnel Errors | Personnel Errors | D1 | Forced - Immediate | 2024 | Gas | GG | 850 | Combined Cycle Block | SERC | Winter | 1026.1665 | 470 | 1 | 1 | 9900-Operator error | D1-Forced - Immediate | 850-Combined Cycle Block
9900 | Operator error | Personnel Errors | Personnel Errors | D1 | Forced - Immediate | 2024 | Gas | GG | 850 | Combined Cycle Block | SERC | Summer | 13.9333 | 19 | 1 | 1 | 9900-Operator error | D1-Forced - Immediate | 850-Combined Cycle Block
9900 | Operator error | Personnel Errors | Personnel Errors | U2 | Forced - Delayed | 2024 | Gas | GG | 850 | Combined Cycle Block | TRE | Summer | 251.3332 | 260 | 1 | 1 | 9900-Operator error | U2-Forced - Delayed | 850-Combined Cycle Block
9900 | Operator error | Personnel Errors | Personnel Errors | D1 | Forced - Immediate | 2024 | Gas | GG | 850 | Combined Cycle Block | WECC | Winter | 7.5466 | 28.3 | 1 | 1 | 9900-Operator error | D1-Forced - Immediate | 850-Combined Cycle Block
9900 | Operator error | Personnel Errors | Personnel Errors | D1 | Forced - Immediate | 2024 | Gas | GG | 850 | Combined Cycle Block | SERC | Summer | 43.3999 | 186 | 1 | 1 | 9900-Operator error | D1-Forced - Immediate | 850-Combined Cycle Block
9900 | Operator error | Personnel Errors | Personnel Errors | D1 | Forced - Immediate | 2024 | Gas | GG | 850 | Combined Cycle Block | SERC | Winter | 143.4497 | 453 | 1 | 1 | 9900-Operator error | D1-Forced - Immediate | 850-Combined Cycle Block
9900 | Operator error | Personnel Errors | Personnel Errors | D1 | Forced - Immediate | 2024 | Gas | GG | 850 | Combined Cycle Block | WECC | Summer | 160.3332 | 260 | 1 | 1 | 9900-Operator error | D1-Forced - Immediate | 850-Combined Cycle Block
9900 | Operator error | Personnel Errors | Personnel Errors | U1 | Forced - Immediate | 2024 | Gas | GG | 850 | Combined Cycle Block | WECC | Off-Peak | 22.4 | 48 | 1 | 1 | 9900-Operator error | U1-Forced - Immediate | 850-Combined Cycle Block
9900 | Operator error | Personnel Errors | Personnel Errors | D1 | Forced - Immediate | 2024 | Gas | GG | 850 | Combined Cycle Block | SERC | Summer | 326.3333 | 178 | 1 | 1 | 9900-Operator error | D1-Forced - Immediate | 850-Combined Cycle Block
9900 | Operator error | Personnel Errors | Personnel Errors | D1 | Forced - Immediate | 2024 | Gas | GG | 850 | Combined Cycle Block | SERC | Winter | 11.7 | 27 | 1 | 1 | 9900-Operator error | D1-Forced - Immediate | 850-Combined Cycle Block
9900 | Operator error | Personnel Errors | Personnel Errors | U1 | Forced - Immediate | 2024 | Gas | GG | 850 | Combined Cycle Block | SERC | Off-Peak | 2093.6329 | 587 | 1 | 1 | 9900-Operator error | U1-Forced - Immediate | 850-Combined Cycle Block
9900 | Operator error | Personnel Errors | Personnel Errors | U1 | Forced - Immediate | 2024 | Gas | GG | 850 | Combined Cycle Block | SERC | Winter | 455.8998 | 582 | 1 | 1 | 9900-Operator error | U1-Forced - Immediate | 850-Combined Cycle Block
9900 | Operator error | Personnel Errors | Personnel Errors | D1 | Forced - Immediate | 2024 | Gas | GG | 851 | CC GT units | TRE | Summer | 50.4 | 72 | 2 | 2 | 9900-Operator error | D1-Forced - Immediate | 851-CC GT units
9900 | Operator error | Personnel Errors | Personnel Errors | SF | Startup Failure | 2024 | Gas | GG | 851 | CC GT units | WECC | Off-Peak | 215.2166 | 174.5 | 1 | 1 | 9900-Operator error | SF-Startup Failure | 851-CC GT units
9900 | Operator error | Personnel Errors | Personnel Errors | D1 | Forced - Immediate | 2024 | Gas | GG | 851 | CC GT units | NPCC | Summer | 0.59999 | 9 | 1 | 1 | 9900-Operator error | D1-Forced - Immediate | 851-CC GT units
9900 | Operator error | Personnel Errors | Personnel Errors | D1 | Forced - Immediate | 2024 | Gas | GG | 851 | CC GT units | SERC | Winter | 2974.4 | 143 | 1 | 1 | 9900-Operator error | D1-Forced - Immediate | 851-CC GT units
9900 | Operator error | Personnel Errors | Personnel Errors | SF | Startup Failure | 2024 | Gas | GG | 851 | CC GT units | TRE | Off-Peak | 46.797 | 73.89 | 1 | 1 | 9900-Operator error | SF-Startup Failure | 851-CC GT units
9900 | Operator error | Personnel Errors | Personnel Errors | SF | Startup Failure | 2024 | Gas | GG | 851 | CC GT units | MRO | Winter | 43.6583 | 40.3 | 1 | 1 | 9900-Operator error | SF-Startup Failure | 851-CC GT units
9900 | Operator error | Personnel Errors | Personnel Errors | D2 | Forced - Delayed | 2024 | Gas | GG | 851 | CC GT units | TRE | Off-Peak | 119.8784 | 146.79 | 1 | 1 | 9900-Operator error | D2-Forced - Delayed | 851-CC GT units
9900 | Operator error | Personnel Errors | Personnel Errors | D1 | Forced - Immediate | 2024 | Gas | GG | 851 | CC GT units | SERC | Winter | 3327.1332 | 143 | 1 | 1 | 9900-Operator error | D1-Forced - Immediate | 851-CC GT units
9900 | Operator error | Personnel Errors | Personnel Errors | SF | Startup Failure | 2024 | Gas | GG | 851 | CC GT units | WECC | Summer | 57.6 | 32 | 1 | 1 | 9900-Operator error | SF-Startup Failure | 851-CC GT units
9900 | Operator error | Personnel Errors | Personnel Errors | SF | Startup Failure | 2024 | Gas | GG | 851 | CC GT units | WECC | Winter | 68.2333 | 178 | 1 | 1 | 9900-Operator error | SF-Startup Failure | 851-CC GT units
9900 | Operator error | Personnel Errors | Personnel Errors | SF | Startup Failure | 2024 | Gas | GG | 851 | CC GT units | WECC | Summer | 180.8 | 32 | 1 | 1 | 9900-Operator error | SF-Startup Failure | 851-CC GT units
9900 | Operator error | Personnel Errors | Personnel Errors | SF | Startup Failure | 2024 | Gas | GG | 851 | CC GT units | SERC | Off-Peak | 131.4 | 146 | 2 | 2 | 9900-Operator error | SF-Startup Failure | 851-CC GT units
9900 | Operator error | Personnel Errors | Personnel Errors | U1 | Forced - Immediate | 2024 | Gas | GG | 851 | CC GT units | MRO | Off-Peak | 11.3999 | 171 | 1 | 1 | 9900-Operator error | U1-Forced - Immediate | 851-CC GT units
9900 | Operator error | Personnel Errors | Personnel Errors | U1 | Forced - Immediate | 2024 | Gas | GG | 851 | CC GT units | SERC | Off-Peak | 2.4332 | 146 | 2 | 2 | 9900-Operator error | U1-Forced - Immediate | 851-CC GT units
9900 | Operator error | Personnel Errors | Personnel Errors | U1 | Forced - Immediate | 2024 | Gas | GG | 851 | CC GT units | TRE | Off-Peak | 67.7325 | 73.89 | 1 | 1 | 9900-Operator error | U1-Forced - Immediate | 851-CC GT units
9900 | Operator error | Personnel Errors | Personnel Errors | SF | Startup Failure | 2024 | Gas | GG | 851 | CC GT units | WECC | Summer | 46.8 | 72 | 1 | 1 | 9900-Operator error | SF-Startup Failure | 851-CC GT units
9900 | Operator error | Personnel Errors | Personnel Errors | U1 | Forced - Immediate | 2024 | Gas | GG | 851 | CC GT units | MRO | Off-Peak | 28.693 | 81.98 | 1 | 1 | 9900-Operator error | U1-Forced - Immediate | 851-CC GT units
9900 | Operator error | Personnel Errors | Personnel Errors | U1 | Forced - Immediate | 2024 | Gas | GG | 851 | CC GT units | MRO | Off-Peak | 31.4256 | 81.98 | 1 | 1 | 9900-Operator error | U1-Forced - Immediate | 851-CC GT units
9900 | Operator error | Personnel Errors | Personnel Errors | U1 | Forced - Immediate | 2024 | Gas | GG | 851 | CC GT units | MRO | Off-Peak | 337.5 | 150 | 1 | 1 | 9900-Operator error | U1-Forced - Immediate | 851-CC GT units
9900 | Operator error | Personnel Errors | Personnel Errors | SF | Startup Failure | 2024 | Gas | GG | 851 | CC GT units | WECC | Summer | 48 | 72 | 1 | 1 | 9900-Operator error | SF-Startup Failure | 851-CC GT units
9900 | Operator error | Personnel Errors | Personnel Errors | U1 | Forced - Immediate | 2024 | Gas | GG | 851 | CC GT units | WECC | Off-Peak | 147.2 | 184 | 1 | 1 | 9900-Operator error | U1-Forced - Immediate | 851-CC GT units
9900 | Operator error | Personnel Errors | Personnel Errors | U1 | Forced - Immediate | 2024 | Gas | GG | 851 | CC GT units | TRE | Off-Peak | 81.6833 | 169 | 1 | 1 | 9900-Operator error | U1-Forced - Immediate | 851-CC GT units
9900 | Operator error | Personnel Errors | Personnel Errors | U1 | Forced - Immediate | 2024 | Gas | GG | 851 | CC GT units | SERC | Off-Peak | 432.1 | 149 | 1 | 1 | 9900-Operator error | U1-Forced - Immediate | 851-CC GT units
9900 | Operator error | Personnel Errors | Personnel Errors | U1 | Forced - Immediate | 2024 | Gas | GG | 851 | CC GT units | MRO | Off-Peak | 47.8216 | 81.98 | 1 | 1 | 9900-Operator error | U1-Forced - Immediate | 851-CC GT units
9900 | Operator error | Personnel Errors | Personnel Errors | U1 | Forced - Immediate | 2024 | Gas | GG | 851 | CC GT units | SERC | Off-Peak | 155.25 | 172.5 | 2 | 2 | 9900-Operator error | U1-Forced - Immediate | 851-CC GT units
9900 | Operator error | Personnel Errors | Personnel Errors | U1 | Forced - Immediate | 2024 | Gas | GG | 851 | CC GT units | MRO | Off-Peak | 128.2832 | 179 | 1 | 1 | 9900-Operator error | U1-Forced - Immediate | 851-CC GT units
9900 | Operator error | Personnel Errors | Personnel Errors | U1 | Forced - Immediate | 2024 | Gas | GG | 851 | CC GT units | TRE | Off-Peak | 4190.3999 | 162 | 1 | 1 | 9900-Operator error | U1-Forced - Immediate | 851-CC GT units
9900 | Operator error | Personnel Errors | Personnel Errors | U1 | Forced - Immediate | 2024 | Gas | GG | 851 | CC GT units | WECC | Off-Peak | 156.4 | 184 | 1 | 1 | 9900-Operator error | U1-Forced - Immediate | 851-CC GT units
9900 | Operator error | Personnel Errors | Personnel Errors | U1 | Forced - Immediate | 2024 | Gas | GG | 851 | CC GT units | RFC | Off-Peak | 1041.4 | 127 | 1 | 1 | 9900-Operator error | U1-Forced - Immediate | 851-CC GT units
9900 | Operator error | Personnel Errors | Personnel Errors | U1 | Forced - Immediate | 2024 | Gas | GG | 851 | CC GT units | WECC | Off-Peak | 264.0333 | 178 | 2 | 2 | 9900-Operator error | U1-Forced - Immediate | 851-CC GT units
9900 | Operator error | Personnel Errors | Personnel Errors | U1 | Forced - Immediate | 2024 | Gas | GG | 851 | CC GT units | SERC | Summer | 755.4332 | 173 | 1 | 1 | 9900-Operator error | U1-Forced - Immediate | 851-CC GT units
9900 | Operator error | Personnel Errors | Personnel Errors | U1 | Forced - Immediate | 2024 | Gas | GG | 851 | CC GT units | WECC | Off-Peak | 233.0665 | 184 | 1 | 1 | 9900-Operator error | U1-Forced - Immediate | 851-CC GT units
9900 | Operator error | Personnel Errors | Personnel Errors | U1 | Forced - Immediate | 2024 | Gas | GG | 851 | CC GT units | RFC | Off-Peak | 1147.2333 | 127 | 3 | 3 | 9900-Operator error | U1-Forced - Immediate | 851-CC GT units
9900 | Operator error | Personnel Errors | Personnel Errors | U1 | Forced - Immediate | 2024 | Gas | GG | 851 | CC GT units | WECC | Off-Peak | 281.8333 | 190 | 1 | 1 | 9900-Operator error | U1-Forced - Immediate | 851-CC GT units
9900 | Operator error | Personnel Errors | Personnel Errors | U1 | Forced - Immediate | 2024 | Gas | GG | 851 | CC GT units | SERC | Winter | 172.9 | 182 | 1 | 1 | 9900-Operator error | U1-Forced - Immediate | 851-CC GT units
9900 | Operator error | Personnel Errors | Personnel Errors | U1 | Forced - Immediate | 2024 | Gas | GG | 851 | CC GT units | SERC | Off-Peak | 237.4038 | 184.99 | 1 | 1 | 9900-Operator error | U1-Forced - Immediate | 851-CC GT units
9900 | Operator error | Personnel Errors | Personnel Errors | U1 | Forced - Immediate | 2024 | Gas | GG | 851 | CC GT units | MRO | Summer | 116.1383 | 81.98 | 1 | 1 | 9900-Operator error | U1-Forced - Immediate | 851-CC GT units
9900 | Operator error | Personnel Errors | Personnel Errors | U1 | Forced - Immediate | 2024 | Gas | GG | 851 | CC GT units | RFC | Off-Peak | 1065.9333 | 118 | 1 | 1 | 9900-Operator error | U1-Forced - Immediate | 851-CC GT units
9900 | Operator error | Personnel Errors | Personnel Errors | U1 | Forced - Immediate | 2024 | Gas | GG | 851 | CC GT units | NPCC | Winter | 200.13 | 190.6 | 1 | 1 | 9900-Operator error | U1-Forced - Immediate | 851-CC GT units
9900 | Operator error | Personnel Errors | Personnel Errors | U1 | Forced - Immediate | 2024 | Gas | GG | 851 | CC GT units | WECC | Summer | 23.2333 | 41 | 1 | 1 | 9900-Operator error | U1-Forced - Immediate | 851-CC GT units
9900 | Operator error | Personnel Errors | Personnel Errors | U1 | Forced - Immediate | 2024 | Gas | GG | 851 | CC GT units | MRO | Summer | 155.762 | 81.98 | 1 | 1 | 9900-Operator error | U1-Forced - Immediate | 851-CC GT units
9900 | Operator error | Personnel Errors | Personnel Errors | U1 | Forced - Immediate | 2024 | Gas | GG | 851 | CC GT units | MRO | Summer | 46.4553 | 81.98 | 1 | 1 | 9900-Operator error | U1-Forced - Immediate | 851-CC GT units
9900 | Operator error | Personnel Errors | Personnel Errors | U1 | Forced - Immediate | 2024 | Gas | GG | 851 | CC GT units | SERC | Winter | 773.5 | 182 | 1 | 1 | 9900-Operator error | U1-Forced - Immediate | 851-CC GT units
9900 | Operator error | Personnel Errors | Personnel Errors | U1 | Forced - Immediate | 2024 | Gas | GG | 851 | CC GT units | SERC | Summer | 58.4 | 146 | 2 | 2 | 9900-Operator error | U1-Forced - Immediate | 851-CC GT units
9900 | Operator error | Personnel Errors | Personnel Errors | U1 | Forced - Immediate | 2024 | Gas | GG | 851 | CC GT units | TRE | Summer | 165.3332 | 155 | 1 | 1 | 9900-Operator error | U1-Forced - Immediate | 851-CC GT units
9900 | Operator error | Personnel Errors | Personnel Errors | U1 | Forced - Immediate | 2024 | Gas | GG | 851 | CC GT units | WECC | Summer | 145.6 | 182 | 1 | 1 | 9900-Operator error | U1-Forced - Immediate | 851-CC GT units
9900 | Operator error | Personnel Errors | Personnel Errors | U2 | Forced - Delayed | 2024 | Gas | GG | 851 | CC GT units | TRE | Off-Peak | 697.2 | 168 | 1 | 1 | 9900-Operator error | U2-Forced - Delayed | 851-CC GT units
9900 | Operator error | Personnel Errors | Personnel Errors | U1 | Forced - Immediate | 2024 | Gas | GG | 851 | CC GT units | NPCC | Summer | 183.7499 | 225 | 1 | 1 | 9900-Operator error | U1-Forced - Immediate | 851-CC GT units
9900 | Operator error | Personnel Errors | Personnel Errors | U1 | Forced - Immediate | 2024 | Gas | GG | 851 | CC GT units | SERC | Winter | 11.7999 | 177 | 1 | 1 | 9900-Operator error | U1-Forced - Immediate | 851-CC GT units
9900 | Operator error | Personnel Errors | Personnel Errors | U1 | Forced - Immediate | 2024 | Gas | GG | 851 | CC GT units | WECC | Summer | 220.6165 | 217 | 1 | 1 | 9900-Operator error | U1-Forced - Immediate | 851-CC GT units
9900 | Operator error | Personnel Errors | Personnel Errors | U1 | Forced - Immediate | 2024 | Gas | GG | 851 | CC GT units | MRO | Winter | 32.792 | 81.98 | 1 | 1 | 9900-Operator error | U1-Forced - Immediate | 851-CC GT units
9900 | Operator error | Personnel Errors | Personnel Errors | U1 | Forced - Immediate | 2024 | Gas | GG | 851 | CC GT units | MRO | Winter | 170.7916 | 81.98 | 1 | 1 | 9900-Operator error | U1-Forced - Immediate | 851-CC GT units
9900 | Operator error | Personnel Errors | Personnel Errors | U1 | Forced - Immediate | 2024 | Gas | GG | 851 | CC GT units | SERC | Winter | 80.5999 | 156 | 1 | 1 | 9900-Operator error | U1-Forced - Immediate | 851-CC GT units
9900 | Operator error | Personnel Errors | Personnel Errors | U1 | Forced - Immediate | 2024 | Gas | GG | 851 | CC GT units | SERC | Winter | 145.6665 | 190 | 1 | 1 | 9900-Operator error | U1-Forced - Immediate | 851-CC GT units
9900 | Operator error | Personnel Errors | Personnel Errors | U1 | Forced - Immediate | 2024 | Gas | GG | 851 | CC GT units | TRE | Off-Peak | 4195.8 | 162 | 1 | 1 | 9900-Operator error | U1-Forced - Immediate | 851-CC GT units
9900 | Operator error | Personnel Errors | Personnel Errors | U1 | Forced - Immediate | 2024 | Gas | GG | 851 | CC GT units | SERC | Off-Peak | 6344.05 | 181 | 1 | 1 | 9900-Operator error | U1-Forced - Immediate | 851-CC GT units
9900 | Operator error | Personnel Errors | Personnel Errors | U1 | Forced - Immediate | 2024 | Gas | GG | 851 | CC GT units | WECC | Summer | 119.0666 | 152 | 1 | 1 | 9900-Operator error | U1-Forced - Immediate | 851-CC GT units
9900 | Operator error | Personnel Errors | Personnel Errors | U1 | Forced - Immediate | 2024 | Gas | GG | 851 | CC GT units | WECC | Summer | 382.3333 | 148 | 1 | 1 | 9900-Operator error | U1-Forced - Immediate | 851-CC GT units
9900 | Operator error | Personnel Errors | Personnel Errors | U1 | Forced - Immediate | 2024 | Gas | GG | 851 | CC GT units | NPCC | Winter | 125.4166 | 175 | 1 | 1 | 9900-Operator error | U1-Forced - Immediate | 851-CC GT units
9900 | Operator error | Personnel Errors | Personnel Errors | U1 | Forced - Immediate | 2024 | Gas | GG | 851 | CC GT units | RFC | Winter | 142.9032 | 199.4 | 1 | 1 | 9900-Operator error | U1-Forced - Immediate | 851-CC GT units
9900 | Operator error | Personnel Errors | Personnel Errors | D1 | Forced - Immediate | 2024 | Waste Heat | WH | 852 | CC steam units | WECC | Off-Peak | 162.1332 | 128 | 1 | 1 | 9900-Operator error | D1-Forced - Immediate | 852-CC steam units
9900 | Operator error | Personnel Errors | Personnel Errors | D1 | Forced - Immediate | 2024 | Gas | GG | 852 | CC steam units | WECC | Off-Peak | 196.4699 | 159.3 | 1 | 1 | 9900-Operator error | D1-Forced - Immediate | 852-CC steam units
9900 | Operator error | Personnel Errors | Personnel Errors | D1 | Forced - Immediate | 2024 | Gas | GG | 852 | CC steam units | SERC | Summer | 32.6 | 81.5 | 1 | 2 | 9900-Operator error | D1-Forced - Immediate | 852-CC steam units
9900 | Operator error | Personnel Errors | Personnel Errors | D1 | Forced - Immediate | 2024 | Waste Heat | WH | 852 | CC steam units | RFC | Off-Peak | 47.4 | 158 | 1 | 1 | 9900-Operator error | D1-Forced - Immediate | 852-CC steam units
9900 | Operator error | Personnel Errors | Personnel Errors | D1 | Forced - Immediate | 2024 | Waste Heat | WH | 852 | CC steam units | RFC | Off-Peak | 1174.3333 | 130 | 2 | 3 | 9900-Operator error | D1-Forced - Immediate | 852-CC steam units
9900 | Operator error | Personnel Errors | Personnel Errors | D1 | Forced - Immediate | 2024 | Waste Heat | WH | 852 | CC steam units | WECC | Off-Peak | 108.8 | 128 | 1 | 1 | 9900-Operator error | D1-Forced - Immediate | 852-CC steam units
9900 | Operator error | Personnel Errors | Personnel Errors | D1 | Forced - Immediate | 2024 | Gas | GG | 852 | CC steam units | SERC | Summer | 572.0332 | 131 | 1 | 1 | 9900-Operator error | D1-Forced - Immediate | 852-CC steam units
9900 | Operator error | Personnel Errors | Personnel Errors | D1 | Forced - Immediate | 2024 | Waste Heat | WH | 852 | CC steam units | WECC | Off-Peak | 102.4 | 128 | 1 | 1 | 9900-Operator error | D1-Forced - Immediate | 852-CC steam units
9900 | Operator error | Personnel Errors | Personnel Errors | D1 | Forced - Immediate | 2024 | Waste Heat | WH | 852 | CC steam units | SERC | Summer | 0 | 0 | 1 | 1 | 9900-Operator error | D1-Forced - Immediate | 852-CC steam units
9900 | Operator error | Personnel Errors | Personnel Errors | D1 | Forced - Immediate | 2024 | Waste Heat | WH | 852 | CC steam units | NPCC | Summer | 99.2249 | 121.5 | 1 | 1 | 9900-Operator error | D1-Forced - Immediate | 852-CC steam units
9900 | Operator error | Personnel Errors | Personnel Errors | D1 | Forced - Immediate | 2024 | Gas | GG | 852 | CC steam units | SERC | Winter | 90.4666 | 118 | 1 | 1 | 9900-Operator error | D1-Forced - Immediate | 852-CC steam units
9900 | Operator error | Personnel Errors | Personnel Errors | D1 | Forced - Immediate | 2024 | Waste Heat | WH | 852 | CC steam units | RFC | Off-Peak | 1066 | 130 | 1 | 1 | 9900-Operator error | D1-Forced - Immediate | 852-CC steam units
9900 | Operator error | Personnel Errors | Personnel Errors | D1 | Forced - Immediate | 2024 | Waste Heat | WH | 852 | CC steam units | WECC | Summer | 29.9 | 46 | 1 | 1 | 9900-Operator error | D1-Forced - Immediate | 852-CC steam units
9900 | Operator error | Personnel Errors | Personnel Errors | SF | Startup Failure | 2024 | Waste Heat | WH | 852 | CC steam units | MRO | Winter | 41.6417 | 26.3 | 1 | 1 | 9900-Operator error | SF-Startup Failure | 852-CC steam units
9900 | Operator error | Personnel Errors | Personnel Errors | D1 | Forced - Immediate | 2024 | Gas | GG | 852 | CC steam units | RFC | Winter | 234.9 | 130.5 | 1 | 1 | 9900-Operator error | D1-Forced - Immediate | 852-CC steam units
9900 | Operator error | Personnel Errors | Personnel Errors | D1 | Forced - Immediate | 2024 | Waste Heat | WH | 852 | CC steam units | WECC | Summer | 90.4 | 16 | 1 | 1 | 9900-Operator error | D1-Forced - Immediate | 852-CC steam units
9900 | Operator error | Personnel Errors | Personnel Errors | D1 | Forced - Immediate | 2024 | Waste Heat | WH | 852 | CC steam units | WECC | Summer | 96 | 120 | 1 | 1 | 9900-Operator error | D1-Forced - Immediate | 852-CC steam units
9900 | Operator error | Personnel Errors | Personnel Errors | D1 | Forced - Immediate | 2024 | Waste Heat | WH | 852 | CC steam units | WECC | Summer | 94 | 120 | 1 | 1 | 9900-Operator error | D1-Forced - Immediate | 852-CC steam units
9900 | Operator error | Personnel Errors | Personnel Errors | D1 | Forced - Immediate | 2024 | Waste Heat | WH | 852 | CC steam units | RFC | Off-Peak | 587.1666 | 65 | 1 | 1 | 9900-Operator error | D1-Forced - Immediate | 852-CC steam units
9900 | Operator error | Personnel Errors | Personnel Errors | SF | Startup Failure | 2024 | Waste Heat | WH | 852 | CC steam units | NPCC | Off-Peak | 140.2166 | 179 | 1 | 1 | 9900-Operator error | SF-Startup Failure | 852-CC steam units
9900 | Operator error | Personnel Errors | Personnel Errors | SF | Startup Failure | 2024 | Waste Heat | WH | 852 | CC steam units | NPCC | Winter | 92.4 | 88 | 1 | 1 | 9900-Operator error | SF-Startup Failure | 852-CC steam units
9900 | Operator error | Personnel Errors | Personnel Errors | U1 | Forced - Immediate | 2024 | Gas | GG | 852 | CC steam units | WECC | Off-Peak | 108.15 | 51.5 | 1 | 1 | 9900-Operator error | U1-Forced - Immediate | 852-CC steam units
9900 | Operator error | Personnel Errors | Personnel Errors | D1 | Forced - Immediate | 2024 | Waste Heat | WH | 852 | CC steam units | WECC | Summer | 30.6666 | 46 | 1 | 1 | 9900-Operator error | D1-Forced - Immediate | 852-CC steam units
9900 | Operator error | Personnel Errors | Personnel Errors | U1 | Forced - Immediate | 2024 | Gas | GG | 852 | CC steam units | TRE | Off-Peak | 225.1332 | 307 | 1 | 8 | 9900-Operator error | U1-Forced - Immediate | 852-CC steam units
9900 | Operator error | Personnel Errors | Personnel Errors | U1 | Forced - Immediate | 2024 | Gas | GG | 852 | CC steam units | SERC | Winter | 966.1665 | 310 | 1 | 1 | 9900-Operator error | U1-Forced - Immediate | 852-CC steam units
9900 | Operator error | Personnel Errors | Personnel Errors | U1 | Forced - Immediate | 2024 | Gas | GG | 852 | CC steam units | WECC | Off-Peak | 249.0999 | 282 | 1 | 1 | 9900-Operator error | U1-Forced - Immediate | 852-CC steam units
9900 | Operator error | Personnel Errors | Personnel Errors | D1 | Forced - Immediate | 2024 | Waste Heat | WH | 852 | CC steam units | TRE | Summer | 175.9999 | 165 | 1 | 1 | 9900-Operator error | D1-Forced - Immediate | 852-CC steam units
9900 | Operator error | Personnel Errors | Personnel Errors | U1 | Forced - Immediate | 2024 | Gas | GG | 852 | CC steam units | SERC | Off-Peak | 421.9166 | 305 | 1 | 1 | 9900-Operator error | U1-Forced - Immediate | 852-CC steam units
9900 | Operator error | Personnel Errors | Personnel Errors | U1 | Forced - Immediate | 2024 | Waste Heat | WH | 852 | CC steam units | WECC | Off-Peak | 8.8 | 24 | 1 | 1 | 9900-Operator error | U1-Forced - Immediate | 852-CC steam units
9900 | Operator error | Personnel Errors | Personnel Errors | U1 | Forced - Immediate | 2024 | Gas | GG | 852 | CC steam units | TRE | Summer | 30.7 | 307 | 1 | 8 | 9900-Operator error | U1-Forced - Immediate | 852-CC steam units
9900 | Operator error | Personnel Errors | Personnel Errors | D1 | Forced - Immediate | 2024 | Waste Heat | WH | 852 | CC steam units | SERC | Winter | 14.02 | 280.4 | 1 | 1 | 9900-Operator error | D1-Forced - Immediate | 852-CC steam units
9900 | Operator error | Personnel Errors | Personnel Errors | U1 | Forced - Immediate | 2024 | Gas | GG | 852 | CC steam units | WECC | Summer | 346.2666 | 106 | 1 | 1 | 9900-Operator error | U1-Forced - Immediate | 852-CC steam units
9900 | Operator error | Personnel Errors | Personnel Errors | U1 | Forced - Immediate | 2024 | Waste Heat | WH | 852 | CC steam units | WECC | Off-Peak | 16.8665 | 253 | 1 | 1 | 9900-Operator error | U1-Forced - Immediate | 852-CC steam units
9900 | Operator error | Personnel Errors | Personnel Errors | U1 | Forced - Immediate | 2024 | Gas | GG | 852 | CC steam units | TRE | Winter | 27.9166 | 335 | 1 | 8 | 9900-Operator error | U1-Forced - Immediate | 852-CC steam units
9900 | Operator error | Personnel Errors | Personnel Errors | SF | Startup Failure | 2024 | Gas | GG | 852 | CC steam units | SERC | Off-Peak | 141.3 | 157 | 1 | 1 | 9900-Operator error | SF-Startup Failure | 852-CC steam units
9900 | Operator error | Personnel Errors | Personnel Errors | U1 | Forced - Immediate | 2024 | Waste Heat | WH | 852 | CC steam units | SERC | Off-Peak | 450.1666 | 146 | 1 | 1 | 9900-Operator error | U1-Forced - Immediate | 852-CC steam units
9900 | Operator error | Personnel Errors | Personnel Errors | U1 | Forced - Immediate | 2024 | Waste Heat | WH | 852 | CC steam units | TRE | Off-Peak | 124.7666 | 197 | 1 | 1 | 9900-Operator error | U1-Forced - Immediate | 852-CC steam units
9900 | Operator error | Personnel Errors | Personnel Errors | U1 | Forced - Immediate | 2024 | Waste Heat | WH | 852 | CC steam units | MRO | Off-Peak | 13165.2 | 138 | 1 | 1 | 9900-Operator error | U1-Forced - Immediate | 852-CC steam units
9900 | Operator error | Personnel Errors | Personnel Errors | U1 | Forced - Immediate | 2024 | Gas | GG | 852 | CC steam units | SERC | Off-Peak | 2.6166 | 157 | 1 | 1 | 9900-Operator error | U1-Forced - Immediate | 852-CC steam units
9900 | Operator error | Personnel Errors | Personnel Errors | U1 | Forced - Immediate | 2024 | Waste Heat | WH | 852 | CC steam units | WECC | Summer | 89.8332 | 245 | 1 | 1 | 9900-Operator error | U1-Forced - Immediate | 852-CC steam units
9900 | Operator error | Personnel Errors | Personnel Errors | U1 | Forced - Immediate | 2024 | Waste Heat | WH | 852 | CC steam units | WECC | Off-Peak | 725.4 | 279 | 1 | 1 | 9900-Operator error | U1-Forced - Immediate | 852-CC steam units
9900 | Operator error | Personnel Errors | Personnel Errors | U1 | Forced - Immediate | 2024 | Waste Heat | WH | 852 | CC steam units | TRE | Summer | 163.1 | 233 | 1 | 1 | 9900-Operator error | U1-Forced - Immediate | 852-CC steam units
9900 | Operator error | Personnel Errors | Personnel Errors | U1 | Forced - Immediate | 2024 | Gas | GG | 852 | CC steam units | WECC | Off-Peak | 99.7666 | 299.3 | 1 | 1 | 9900-Operator error | U1-Forced - Immediate | 852-CC steam units
9900 | Operator error | Personnel Errors | Personnel Errors | U1 | Forced - Immediate | 2024 | Waste Heat | WH | 852 | CC steam units | WECC | Winter | 79.5 | 265 | 1 | 1 | 9900-Operator error | U1-Forced - Immediate | 852-CC steam units
9900 | Operator error | Personnel Errors | Personnel Errors | U1 | Forced - Immediate | 2024 | Waste Heat | WH | 852 | CC steam units | TRE | Off-Peak | 4817.4 | 186 | 1 | 1 | 9900-Operator error | U1-Forced - Immediate | 852-CC steam units
9900 | Operator error | Personnel Errors | Personnel Errors | U1 | Forced - Immediate | 2024 | Waste Heat | WH | 852 | CC steam units | MRO | Winter | 109.3163 | 44.02 | 1 | 1 | 9900-Operator error | U1-Forced - Immediate | 852-CC steam units
9900 | Operator error | Personnel Errors | Personnel Errors | U1 | Forced - Immediate | 2024 | Gas | GG | 852 | CC steam units | SERC | Summer | 65.2 | 163 | 1 | 1 | 9900-Operator error | U1-Forced - Immediate | 852-CC steam units
9900 | Operator error | Personnel Errors | Personnel Errors | U1 | Forced - Immediate | 2024 | Waste Heat | WH | 852 | CC steam units | TRE | Winter | 111.65 | 203 | 1 | 1 | 9900-Operator error | U1-Forced - Immediate | 852-CC steam units
9900 | Operator error | Personnel Errors | Personnel Errors | U1 | Forced - Immediate | 2024 | Waste Heat | WH | 852 | CC steam units | TRE | Winter | 113.6666 | 110 | 1 | 1 | 9900-Operator error | U1-Forced - Immediate | 852-CC steam units
9900 | Operator error | Personnel Errors | Personnel Errors | U1 | Forced - Immediate | 2024 | Waste Heat | WH | 852 | CC steam units | NPCC | Winter | 192.5 | 175 | 1 | 1 | 9900-Operator error | U1-Forced - Immediate | 852-CC steam units
9900 | Operator error | Personnel Errors | Personnel Errors | U1 | Forced - Immediate | 2024 | Gas | GG | 852 | CC steam units | WECC | Summer | 348.4833 | 51.5 | 1 | 1 | 9900-Operator error | U1-Forced - Immediate | 852-CC steam units
9900 | Operator error | Personnel Errors | Personnel Errors | U1 | Forced - Immediate | 2024 | Waste Heat | WH | 852 | CC steam units | SERC | Winter | 531.3 | 161 | 1 | 1 | 9900-Operator error | U1-Forced - Immediate | 852-CC steam units
9900 | Operator error | Personnel Errors | Personnel Errors | U2 | Forced - Delayed | 2024 | Waste Heat | WH | 852 | CC steam units | SERC | Winter | 755.9997 | 405 | 1 | 1 | 9900-Operator error | U2-Forced - Delayed | 852-CC steam units
9900 | Operator error | Personnel Errors | Personnel Errors | U1 | Forced - Immediate | 2024 | Gas | GG | 852 | CC steam units | WECC | Winter | 155.1 | 282 | 1 | 1 | 9900-Operator error | U1-Forced - Immediate | 852-CC steam units
9900 | Operator error | Personnel Errors | Personnel Errors | U1 | Forced - Immediate | 2024 | Waste Heat | WH | 852 | CC steam units | TRE | Off-Peak | 70.8 | 236 | 1 | 1 | 9900-Operator error | U1-Forced - Immediate | 852-CC steam units
9900 | Operator error | Personnel Errors | Personnel Errors | U1 | Forced - Immediate | 2024 | Waste Heat | WH | 852 | CC steam units | MRO | Off-Peak | 129.1666 | 155 | 1 | 1 | 9900-Operator error | U1-Forced - Immediate | 852-CC steam units
9900 | Operator error | Personnel Errors | Personnel Errors | U1 | Forced - Immediate | 2024 | Waste Heat | WH | 852 | CC steam units | RFC | Off-Peak | 1761.4999 | 195 | 2 | 2 | 9900-Operator error | U1-Forced - Immediate | 852-CC steam units
9900 | Operator error | Personnel Errors | Personnel Errors | U1 | Forced - Immediate | 2024 | Waste Heat | WH | 852 | CC steam units | SERC | Off-Peak | 5495 | 150 | 1 | 1 | 9900-Operator error | U1-Forced - Immediate | 852-CC steam units
9900 | Operator error | Personnel Errors | Personnel Errors | U1 | Forced - Immediate | 2024 | Waste Heat | WH | 852 | CC steam units | WECC | Winter | 4.6667 | 20 | 1 | 1 | 9900-Operator error | U1-Forced - Immediate | 852-CC steam units
9900 | Operator error | Personnel Errors | Personnel Errors | U1 | Forced - Immediate | 2024 | Waste Heat | WH | 852 | CC steam units | TRE | Winter | 40.6 | 203 | 1 | 1 | 9900-Operator error | U1-Forced - Immediate | 852-CC steam units
9900 | Operator error | Personnel Errors | Personnel Errors | U1 | Forced - Immediate | 2024 | Waste Heat | WH | 852 | CC steam units | WECC | Winter | 79.45 | 227 | 1 | 1 | 9900-Operator error | U1-Forced - Immediate | 852-CC steam units
9900 | Operator error | Personnel Errors | Personnel Errors | U1 | Forced - Immediate | 2024 | Waste Heat | WH | 852 | CC steam units | TRE | Winter | 169.1666 | 203 | 1 | 1 | 9900-Operator error | U1-Forced - Immediate | 852-CC steam units
9900 | Operator error | Personnel Errors | Personnel Errors | U1 | Forced - Immediate | 2024 | Waste Heat | WH | 852 | CC steam units | MRO | Off-Peak | 47.6883 | 44.02 | 1 | 1 | 9900-Operator error | U1-Forced - Immediate | 852-CC steam units
9900 | Operator error | Personnel Errors | Personnel Errors | U1 | Forced - Immediate | 2024 | Waste Heat | WH | 852 | CC steam units | TRE | Winter | 216.3333 | 110 | 1 | 1 | 9900-Operator error | U1-Forced - Immediate | 852-CC steam units
9900 | Operator error | Personnel Errors | Personnel Errors | U1 | Forced - Immediate | 2024 | Waste Heat | WH | 852 | CC steam units | TRE | Off-Peak | 292.3666 | 179 | 1 | 1 | 9900-Operator error | U1-Forced - Immediate | 852-CC steam units
9900 | Operator error | Personnel Errors | Personnel Errors | U1 | Forced - Immediate | 2024 | Waste Heat | WH | 852 | CC steam units | SERC | Winter | 6850.75 | 335 | 1 | 1 | 9900-Operator error | U1-Forced - Immediate | 852-CC steam units
9900 | Operator error | Personnel Errors | Personnel Errors | U1 | Forced - Immediate | 2024 | Waste Heat | WH | 852 | CC steam units | WECC | Off-Peak | 1099.9998 | 300 | 1 | 1 | 9900-Operator error | U1-Forced - Immediate | 852-CC steam units
9900 | Operator error | Personnel Errors | Personnel Errors | U1 | Forced - Immediate | 2024 | Waste Heat | WH | 852 | CC steam units | WECC | Summer | 8.4 | 24 | 1 | 1 | 9900-Operator error | U1-Forced - Immediate | 852-CC steam units
9900 | Operator error | Personnel Errors | Personnel Errors | U1 | Forced - Immediate | 2024 | Waste Heat | WH | 852 | CC steam units | WECC | Summer | 73.2 | 72 | 1 | 1 | 9900-Operator error | U1-Forced - Immediate | 852-CC steam units
9900 | Operator error | Personnel Errors | Personnel Errors | U1 | Forced - Immediate | 2024 | Gas | GG | 860 | Co-generator Block | NPCC | Summer | 43.225 | 74.1 | 1 | 1 | 9900-Operator error | U1-Forced - Immediate | 860-Co-generator Block
9900 | Operator error | Personnel Errors | Personnel Errors | SF | Startup Failure | 2024 | Gas | GG | 861 | CoG GT units | RFC | Winter | 194.9999 | 180 | 1 | 1 | 9900-Operator error | SF-Startup Failure | 861-CoG GT units
9910 | Maintenance personnel error | Personnel Errors | Personnel Errors | U1 | Forced - Immediate | 2024 | Coal | CC | 100 | Fossil-Steam | SERC | Winter | 11534.4995 | 814.2 | 1 | 1 | 9910-Maintenance personnel error | U1-Forced - Immediate | 100-Fossil-Steam
9910 | Maintenance personnel error | Personnel Errors | Personnel Errors | SF | Startup Failure | 2024 | Coal | CC | 100 | Fossil-Steam | RFC | Off-Peak | 650896.6665 | 620 | 1 | 1 | 9910-Maintenance personnel error | SF-Startup Failure | 100-Fossil-Steam
9910 | Maintenance personnel error | Personnel Errors | Personnel Errors | D1 | Forced - Immediate | 2024 | Coal | CC | 100 | Fossil-Steam | WECC | Winter | 47 | 47 | 1 | 1 | 9910-Maintenance personnel error | D1-Forced - Immediate | 100-Fossil-Steam
9910 | Maintenance personnel error | Personnel Errors | Personnel Errors | D1 | Forced - Immediate | 2024 | Coal | CC | 100 | Fossil-Steam | MRO | Winter | 26667.1165 | 435.5 | 1 | 1 | 9910-Maintenance personnel error | D1-Forced - Immediate | 100-Fossil-Steam
9910 | Maintenance personnel error | Personnel Errors | Personnel Errors | D1 | Forced - Immediate | 2024 | Coal | CC | 100 | Fossil-Steam | MRO | Winter | 27980.875 | 435.5 | 1 | 1 | 9910-Maintenance personnel error | D1-Forced - Immediate | 100-Fossil-Steam
9910 | Maintenance personnel error | Personnel Errors | Personnel Errors | U1 | Forced - Immediate | 2024 | Coal | CC | 100 | Fossil-Steam | SERC | Off-Peak | 13580.2331 | 814 | 1 | 1 | 9910-Maintenance personnel error | U1-Forced - Immediate | 100-Fossil-Steam
9910 | Maintenance personnel error | Personnel Errors | Personnel Errors | U1 | Forced - Immediate | 2024 | Coal | CC | 100 | Fossil-Steam | WECC | Off-Peak | 743.4 | 531 | 1 | 1 | 9910-Maintenance personnel error | U1-Forced - Immediate | 100-Fossil-Steam
9910 | Maintenance personnel error | Personnel Errors | Personnel Errors | U1 | Forced - Immediate | 2024 | Gas | GG | 100 | Fossil-Steam | NPCC | Summer | 468.9 | 104.2 | 1 | 1 | 9910-Maintenance personnel error | U1-Forced - Immediate | 100-Fossil-Steam
9910 | Maintenance personnel error | Personnel Errors | Personnel Errors | U1 | Forced - Immediate | 2024 | Coal | CC | 100 | Fossil-Steam | RFC | Off-Peak | 7312.4991 | 1350 | 1 | 1 | 9910-Maintenance personnel error | U1-Forced - Immediate | 100-Fossil-Steam
9910 | Maintenance personnel error | Personnel Errors | Personnel Errors | U1 | Forced - Immediate | 2024 | Coal | CC | 100 | Fossil-Steam | RFC | Winter | 1543.3332 | 200 | 1 | 1 | 9910-Maintenance personnel error | U1-Forced - Immediate | 100-Fossil-Steam
9910 | Maintenance personnel error | Personnel Errors | Personnel Errors | U1 | Forced - Immediate | 2024 | Coal | CC | 100 | Fossil-Steam | MRO | Winter | 2481.0079 | 705.5 | 1 | 1 | 9910-Maintenance personnel error | U1-Forced - Immediate | 100-Fossil-Steam
9910 | Maintenance personnel error | Personnel Errors | Personnel Errors | U1 | Forced - Immediate | 2024 | Nuclear | NU | 200 | Nuclear | NPCC | Off-Peak | 62407.3325 | 1244 | 1 | 1 | 9910-Maintenance personnel error | U1-Forced - Immediate | 200-Nuclear
9910 | Maintenance personnel error | Personnel Errors | Personnel Errors | U1 | Forced - Immediate | 2024 | Nuclear | NU | 200 | Nuclear | MRO | Winter | 59755 | 646 | 1 | 1 | 9910-Maintenance personnel error | U1-Forced - Immediate | 200-Nuclear
9910 | Maintenance personnel error | Personnel Errors | Personnel Errors | U1 | Forced - Immediate | 2024 | Gas | GG | 300 | Gas Turbine/Jet Engine (Simple Cycle Operation) | WECC | Off-Peak | 622.2666 | 52 | 1 | 1 | 9910-Maintenance personnel error | U1-Forced - Immediate | 300-Gas Turbine/Jet Engine (Simple Cycle Operation)
9910 | Maintenance personnel error | Personnel Errors | Personnel Errors | U1 | Forced - Immediate | 2024 | Gas | GG | 300 | Gas Turbine/Jet Engine (Simple Cycle Operation) | WECC | Summer | 623.3333 | 136 | 1 | 1 | 9910-Maintenance personnel error | U1-Forced - Immediate | 300-Gas Turbine/Jet Engine (Simple Cycle Operation)
9910 | Maintenance personnel error | Personnel Errors | Personnel Errors | U1 | Forced - Immediate | 2024 | Gas | GG | 300 | Gas Turbine/Jet Engine (Simple Cycle Operation) | SERC | Winter | 51.7166 | 107 | 1 | 1 | 9910-Maintenance personnel error | U1-Forced - Immediate | 300-Gas Turbine/Jet Engine (Simple Cycle Operation)
9910 | Maintenance personnel error | Personnel Errors | Personnel Errors | U1 | Forced - Immediate | 2024 | Gas | GG | 400 | Internal Combustion/Reciprocating Engines | MRO | Off-Peak | 8.25 | 45 | 1 | 1 | 9910-Maintenance personnel error | U1-Forced - Immediate | 400-Internal Combustion/Reciprocating Engines
9910 | Maintenance personnel error | Personnel Errors | Personnel Errors | U1 | Forced - Immediate | 2024 | Hydro | WA | 500 | Pumped Storage/Hydro | MRO | Off-Peak | 4.6583 | 21.5 | 1 | 1 | 9910-Maintenance personnel error | U1-Forced - Immediate | 500-Pumped Storage/Hydro
9910 | Maintenance personnel error | Personnel Errors | Personnel Errors | U1 | Forced - Immediate | 2024 | Hydro | WA | 500 | Pumped Storage/Hydro | NPCC | Off-Peak | 5.6667 | 20 | 1 | 1 | 9910-Maintenance personnel error | U1-Forced - Immediate | 500-Pumped Storage/Hydro
9910 | Maintenance personnel error | Personnel Errors | Personnel Errors | U1 | Forced - Immediate | 2024 | Hydro | WA | 500 | Pumped Storage/Hydro | WECC | Off-Peak | 2.94 | 29.4 | 1 | 1 | 9910-Maintenance personnel error | U1-Forced - Immediate | 500-Pumped Storage/Hydro
9910 | Maintenance personnel error | Personnel Errors | Personnel Errors | U1 | Forced - Immediate | 2024 | Hydro | WA | 500 | Pumped Storage/Hydro | WECC | Summer | 38.25 | 45 | 1 | 1 | 9910-Maintenance personnel error | U1-Forced - Immediate | 500-Pumped Storage/Hydro
9910 | Maintenance personnel error | Personnel Errors | Personnel Errors | U1 | Forced - Immediate | 2024 | Hydro | WA | 500 | Pumped Storage/Hydro | WECC | Off-Peak | 23.48 | 70.44 | 1 | 1 | 9910-Maintenance personnel error | U1-Forced - Immediate | 500-Pumped Storage/Hydro
9910 | Maintenance personnel error | Personnel Errors | Personnel Errors | U1 | Forced - Immediate | 2024 | Hydro | WA | 500 | Pumped Storage/Hydro | WECC | Off-Peak | 24.654 | 70.44 | 1 | 1 | 9910-Maintenance personnel error | U1-Forced - Immediate | 500-Pumped Storage/Hydro
9910 | Maintenance personnel error | Personnel Errors | Personnel Errors | U1 | Forced - Immediate | 2024 | Hydro | WA | 500 | Pumped Storage/Hydro | WECC | Off-Peak | 96.25 | 175 | 1 | 1 | 9910-Maintenance personnel error | U1-Forced - Immediate | 500-Pumped Storage/Hydro
9910 | Maintenance personnel error | Personnel Errors | Personnel Errors | U1 | Forced - Immediate | 2024 | Hydro | WA | 500 | Pumped Storage/Hydro | WECC | Winter | 68.2666 | 64 | 1 | 1 | 9910-Maintenance personnel error | U1-Forced - Immediate | 500-Pumped Storage/Hydro
9910 | Maintenance personnel error | Personnel Errors | Personnel Errors | U1 | Forced - Immediate | 2024 | Hydro | WA | 500 | Pumped Storage/Hydro | SERC | Off-Peak | 83.6997 | 502.2 | 1 | 1 | 9910-Maintenance personnel error | U1-Forced - Immediate | 500-Pumped Storage/Hydro
9910 | Maintenance personnel error | Personnel Errors | Personnel Errors | U1 | Forced - Immediate | 2024 | Hydro | WA | 500 | Pumped Storage/Hydro | NPCC | Off-Peak | 611.2499 | 225 | 1 | 1 | 9910-Maintenance personnel error | U1-Forced - Immediate | 500-Pumped Storage/Hydro
9910 | Maintenance personnel error | Personnel Errors | Personnel Errors | U1 | Forced - Immediate | 2024 | Hydro | WA | 500 | Pumped Storage/Hydro | SERC | Off-Peak | 123.84 | 34.4 | 1 | 1 | 9910-Maintenance personnel error | U1-Forced - Immediate | 500-Pumped Storage/Hydro
9910 | Maintenance personnel error | Personnel Errors | Personnel Errors | U1 | Forced - Immediate | 2024 | Hydro | WA | 500 | Pumped Storage/Hydro | SERC | Off-Peak | 124.272 | 34.52 | 1 | 1 | 9910-Maintenance personnel error | U1-Forced - Immediate | 500-Pumped Storage/Hydro
9910 | Maintenance personnel error | Personnel Errors | Personnel Errors | U1 | Forced - Immediate | 2024 | Hydro | WA | 500 | Pumped Storage/Hydro | MRO | Summer | 44.42 | 111.05 | 1 | 1 | 9910-Maintenance personnel error | U1-Forced - Immediate | 500-Pumped Storage/Hydro
9910 | Maintenance personnel error | Personnel Errors | Personnel Errors | U1 | Forced - Immediate | 2024 | Hydro | WA | 500 | Pumped Storage/Hydro | WECC | Summer | 4.1333 | 31 | 1 | 1 | 9910-Maintenance personnel error | U1-Forced - Immediate | 500-Pumped Storage/Hydro
9910 | Maintenance personnel error | Personnel Errors | Personnel Errors | D1 | Forced - Immediate | 2024 | Gas | GG | 850 | Combined Cycle Block | SERC | Winter | 391.4832 | 283 | 1 | 1 | 9910-Maintenance personnel error | D1-Forced - Immediate | 850-Combined Cycle Block
9910 | Maintenance personnel error | Personnel Errors | Personnel Errors | D1 | Forced - Immediate | 2024 | Gas | GG | 850 | Combined Cycle Block | SERC | Off-Peak | 644.733 | 509 | 1 | 1 | 9910-Maintenance personnel error | D1-Forced - Immediate | 850-Combined Cycle Block
9910 | Maintenance personnel error | Personnel Errors | Personnel Errors | D1 | Forced - Immediate | 2024 | Gas | GG | 850 | Combined Cycle Block | SERC | Winter | 142.1 | 203 | 1 | 1 | 9910-Maintenance personnel error | D1-Forced - Immediate | 850-Combined Cycle Block
9910 | Maintenance personnel error | Personnel Errors | Personnel Errors | D1 | Forced - Immediate | 2024 | Gas | GG | 850 | Combined Cycle Block | RFC | Summer | 527.175 | 234.3 | 1 | 1 | 9910-Maintenance personnel error | D1-Forced - Immediate | 850-Combined Cycle Block
9910 | Maintenance personnel error | Personnel Errors | Personnel Errors | D1 | Forced - Immediate | 2024 | Gas | GG | 850 | Combined Cycle Block | SERC | Winter | 157.3332 | 295 | 1 | 1 | 9910-Maintenance personnel error | D1-Forced - Immediate | 850-Combined Cycle Block
9910 | Maintenance personnel error | Personnel Errors | Personnel Errors | U1 | Forced - Immediate | 2024 | Gas | GG | 850 | Combined Cycle Block | RFC | Off-Peak | 1818.75 | 485 | 1 | 1 | 9910-Maintenance personnel error | U1-Forced - Immediate | 850-Combined Cycle Block
9910 | Maintenance personnel error | Personnel Errors | Personnel Errors | U1 | Forced - Immediate | 2024 | Gas | GG | 850 | Combined Cycle Block | SERC | Winter | 93.4999 | 165 | 1 | 1 | 9910-Maintenance personnel error | U1-Forced - Immediate | 850-Combined Cycle Block
9910 | Maintenance personnel error | Personnel Errors | Personnel Errors | U1 | Forced - Immediate | 2024 | Gas | GG | 850 | Combined Cycle Block | SERC | Winter | 101.7499 | 165 | 1 | 1 | 9910-Maintenance personnel error | U1-Forced - Immediate | 850-Combined Cycle Block
9910 | Maintenance personnel error | Personnel Errors | Personnel Errors | U1 | Forced - Immediate | 2024 | Gas | GG | 851 | CC GT units | TRE | Off-Peak | 44.334 | 73.89 | 1 | 1 | 9910-Maintenance personnel error | U1-Forced - Immediate | 851-CC GT units
9910 | Maintenance personnel error | Personnel Errors | Personnel Errors | U1 | Forced - Immediate | 2024 | Gas | GG | 851 | CC GT units | RFC | Off-Peak | 619.6365 | 176.2 | 1 | 1 | 9910-Maintenance personnel error | U1-Forced - Immediate | 851-CC GT units
9910 | Maintenance personnel error | Personnel Errors | Personnel Errors | U1 | Forced - Immediate | 2024 | Gas | GG | 851 | CC GT units | TRE | Off-Peak | 21393.8 | 164 | 1 | 1 | 9910-Maintenance personnel error | U1-Forced - Immediate | 851-CC GT units
9910 | Maintenance personnel error | Personnel Errors | Personnel Errors | U1 | Forced - Immediate | 2024 | Gas | GG | 851 | CC GT units | TRE | Off-Peak | 932.3166 | 169 | 1 | 1 | 9910-Maintenance personnel error | U1-Forced - Immediate | 851-CC GT units
9910 | Maintenance personnel error | Personnel Errors | Personnel Errors | U1 | Forced - Immediate | 2024 | Gas | GG | 851 | CC GT units | TRE | Off-Peak | 670.3666 | 169 | 1 | 1 | 9910-Maintenance personnel error | U1-Forced - Immediate | 851-CC GT units
9910 | Maintenance personnel error | Personnel Errors | Personnel Errors | U1 | Forced - Immediate | 2024 | Gas | GG | 851 | CC GT units | TRE | Off-Peak | 7606.8666 | 164 | 1 | 1 | 9910-Maintenance personnel error | U1-Forced - Immediate | 851-CC GT units
9910 | Maintenance personnel error | Personnel Errors | Personnel Errors | U1 | Forced - Immediate | 2024 | Gas | GG | 851 | CC GT units | TRE | Winter | 296.25 | 75 | 1 | 1 | 9910-Maintenance personnel error | U1-Forced - Immediate | 851-CC GT units
9910 | Maintenance personnel error | Personnel Errors | Personnel Errors | U1 | Forced - Immediate | 2024 | Gas | GG | 851 | CC GT units | TRE | Winter | 121.2666 | 68 | 1 | 1 | 9910-Maintenance personnel error | U1-Forced - Immediate | 851-CC GT units
9910 | Maintenance personnel error | Personnel Errors | Personnel Errors | U1 | Forced - Immediate | 2024 | Gas | GG | 851 | CC GT units | TRE | Winter | 1349.3332 | 176 | 1 | 1 | 9910-Maintenance personnel error | U1-Forced - Immediate | 851-CC GT units
9910 | Maintenance personnel error | Personnel Errors | Personnel Errors | D1 | Forced - Immediate | 2024 | Gas | GG | 852 | CC steam units | TRE | Winter | 835.6666 | 109 | 1 | 1 | 9910-Maintenance personnel error | D1-Forced - Immediate | 852-CC steam units
9910 | Maintenance personnel error | Personnel Errors | Personnel Errors | U1 | Forced - Immediate | 2024 | Waste Heat | WH | 852 | CC steam units | WECC | Winter | 10.3333 | 20 | 1 | 1 | 9910-Maintenance personnel error | U1-Forced - Immediate | 852-CC steam units
9910 | Maintenance personnel error | Personnel Errors | Personnel Errors | D1 | Forced - Immediate | 2024 | Gas | GG | 852 | CC steam units | TRE | Off-Peak | 14349.5 | 110 | 1 | 1 | 9910-Maintenance personnel error | D1-Forced - Immediate | 852-CC steam units
9910 | Maintenance personnel error | Personnel Errors | Personnel Errors | U1 | Forced - Immediate | 2024 | Gas | GG | 852 | CC steam units | TRE | Off-Peak | 8879.3333 | 190 | 1 | 1 | 9910-Maintenance personnel error | U1-Forced - Immediate | 852-CC steam units
9910 | Maintenance personnel error | Personnel Errors | Personnel Errors | D1 | Forced - Immediate | 2024 | Waste Heat | WH | 852 | CC steam units | RFC | Off-Peak | 414.9666 | 118 | 1 | 1 | 9910-Maintenance personnel error | D1-Forced - Immediate | 852-CC steam units
9910 | Maintenance personnel error | Personnel Errors | Personnel Errors | U1 | Forced - Immediate | 2024 | Waste Heat | WH | 852 | CC steam units | WECC | Off-Peak | 56.75 | 227 | 1 | 1 | 9910-Maintenance personnel error | U1-Forced - Immediate | 852-CC steam units
9910 | Maintenance personnel error | Personnel Errors | Personnel Errors | D1 | Forced - Immediate | 2024 | Waste Heat | WH | 852 | CC steam units | RFC | Summer | 469.6399 | 141.6 | 1 | 1 | 9910-Maintenance personnel error | D1-Forced - Immediate | 852-CC steam units
9910 | Maintenance personnel error | Personnel Errors | Personnel Errors | U1 | Forced - Immediate | 2024 | Waste Heat | WH | 852 | CC steam units | TRE | Summer | 782 | 391 | 1 | 1 | 9910-Maintenance personnel error | U1-Forced - Immediate | 852-CC steam units
9910 | Maintenance personnel error | Personnel Errors | Personnel Errors | U1 | Forced - Immediate | 2024 | Waste Heat | WH | 852 | CC steam units | TRE | Off-Peak | 856.2166 | 179 | 1 | 1 | 9910-Maintenance personnel error | U1-Forced - Immediate | 852-CC steam units
9910 | Maintenance personnel error | Personnel Errors | Personnel Errors | U1 | Forced - Immediate | 2024 | Waste Heat | WH | 852 | CC steam units | TRE | Winter | 233.9999 | 108 | 1 | 1 | 9910-Maintenance personnel error | U1-Forced - Immediate | 852-CC steam units
9910 | Maintenance personnel error | Personnel Errors | Personnel Errors | U1 | Forced - Immediate | 2024 | Gas | GG | 861 | CoG GT units | TRE | Off-Peak | 172.89 | 172.89 | 1 | 1 | 9910-Maintenance personnel error | U1-Forced - Immediate | 861-CoG GT units
9920 | Contractor error | Personnel Errors | Personnel Errors | U1 | Forced - Immediate | 2024 | Coal | CC | 100 | Fossil-Steam | WECC | Summer | 823.3833 | 127 | 1 | 1 | 9920-Contractor error | U1-Forced - Immediate | 100-Fossil-Steam
9920 | Contractor error | Personnel Errors | Personnel Errors | U1 | Forced - Immediate | 2024 | Coal | CC | 100 | Fossil-Steam | RFC | Summer | 837.2166 | 191 | 1 | 1 | 9920-Contractor error | U1-Forced - Immediate | 100-Fossil-Steam
9920 | Contractor error | Personnel Errors | Personnel Errors | D1 | Forced - Immediate | 2024 | Coal | CC | 100 | Fossil-Steam | RFC | Summer | 246.99 | 82.33 | 1 | 1 | 9920-Contractor error | D1-Forced - Immediate | 100-Fossil-Steam
9920 | Contractor error | Personnel Errors | Personnel Errors | U1 | Forced - Immediate | 2024 | Coal | CC | 100 | Fossil-Steam | SERC | Off-Peak | 118415.7 | 698 | 1 | 1 | 9920-Contractor error | U1-Forced - Immediate | 100-Fossil-Steam
9920 | Contractor error | Personnel Errors | Personnel Errors | U1 | Forced - Immediate | 2024 | Gas | GG | 100 | Fossil-Steam | MRO | Summer | 2904.5332 | 448 | 1 | 1 | 9920-Contractor error | U1-Forced - Immediate | 100-Fossil-Steam
9920 | Contractor error | Personnel Errors | Personnel Errors | U1 | Forced - Immediate | 2024 | Coal | CC | 100 | Fossil-Steam | RFC | Summer | 75300.4165 | 635 | 1 | 1 | 9920-Contractor error | U1-Forced - Immediate | 100-Fossil-Steam
9920 | Contractor error | Personnel Errors | Personnel Errors | U1 | Forced - Immediate | 2024 | Coal | CC | 100 | Fossil-Steam | RFC | Summer | 903.8833 | 193 | 1 | 1 | 9920-Contractor error | U1-Forced - Immediate | 100-Fossil-Steam
9920 | Contractor error | Personnel Errors | Personnel Errors | U1 | Forced - Immediate | 2024 | Gas | GG | 100 | Fossil-Steam | SERC | Off-Peak | 30240 | 80 | 1 | 1 | 9920-Contractor error | U1-Forced - Immediate | 100-Fossil-Steam
9920 | Contractor error | Personnel Errors | Personnel Errors | U1 | Forced - Immediate | 2024 | Coal | CC | 100 | Fossil-Steam | RFC | Summer | 1079.15 | 191 | 1 | 1 | 9920-Contractor error | U1-Forced - Immediate | 100-Fossil-Steam
9920 | Contractor error | Personnel Errors | Personnel Errors | U1 | Forced - Immediate | 2024 | Coal | CC | 100 | Fossil-Steam | RFC | Summer | 15854.6664 | 752 | 1 | 1 | 9920-Contractor error | U1-Forced - Immediate | 100-Fossil-Steam
9920 | Contractor error | Personnel Errors | Personnel Errors | U1 | Forced - Immediate | 2024 | Coal | CC | 100 | Fossil-Steam | SERC | Winter | 311.2666 | 116 | 1 | 1 | 9920-Contractor error | U1-Forced - Immediate | 100-Fossil-Steam
9920 | Contractor error | Personnel Errors | Personnel Errors | U1 | Forced - Immediate | 2024 | Gas | GG | 100 | Fossil-Steam | MRO | Summer | 2023.4664 | 448 | 1 | 1 | 9920-Contractor error | U1-Forced - Immediate | 100-Fossil-Steam
9920 | Contractor error | Personnel Errors | Personnel Errors | U1 | Forced - Immediate | 2024 | Gas | GG | 300 | Gas Turbine/Jet Engine (Simple Cycle Operation) | WECC | Off-Peak | 6152.25 | 45 | 1 | 1 | 9920-Contractor error | U1-Forced - Immediate | 300-Gas Turbine/Jet Engine (Simple Cycle Operation)
9920 | Contractor error | Personnel Errors | Personnel Errors | U1 | Forced - Immediate | 2024 | Gas | GG | 300 | Gas Turbine/Jet Engine (Simple Cycle Operation) | WECC | Off-Peak | 7717.5 | 45 | 1 | 1 | 9920-Contractor error | U1-Forced - Immediate | 300-Gas Turbine/Jet Engine (Simple Cycle Operation)
9920 | Contractor error | Personnel Errors | Personnel Errors | U1 | Forced - Immediate | 2024 | Gas | GG | 300 | Gas Turbine/Jet Engine (Simple Cycle Operation) | MRO | Winter | 341.25 | 45.5 | 2 | 2 | 9920-Contractor error | U1-Forced - Immediate | 300-Gas Turbine/Jet Engine (Simple Cycle Operation)
9920 | Contractor error | Personnel Errors | Personnel Errors | U1 | Forced - Immediate | 2024 | Gas | GG | 300 | Gas Turbine/Jet Engine (Simple Cycle Operation) | WECC | Summer | 529.2 | 54 | 1 | 1 | 9920-Contractor error | U1-Forced - Immediate | 300-Gas Turbine/Jet Engine (Simple Cycle Operation)
9920 | Contractor error | Personnel Errors | Personnel Errors | U1 | Forced - Immediate | 2024 | Gas | GG | 300 | Gas Turbine/Jet Engine (Simple Cycle Operation) | WECC | Off-Peak | 7605 | 45 | 1 | 1 | 9920-Contractor error | U1-Forced - Immediate | 300-Gas Turbine/Jet Engine (Simple Cycle Operation)
9920 | Contractor error | Personnel Errors | Personnel Errors | U1 | Forced - Immediate | 2024 | Oil | DI | 300 | Gas Turbine/Jet Engine (Simple Cycle Operation) | NPCC | Off-Peak | 391.05 | 79 | 1 | 1 | 9920-Contractor error | U1-Forced - Immediate | 300-Gas Turbine/Jet Engine (Simple Cycle Operation)
9920 | Contractor error | Personnel Errors | Personnel Errors | U1 | Forced - Immediate | 2024 | Hydro | WA | 500 | Pumped Storage/Hydro | SERC | Off-Peak | 36.2565 | 34.53 | 1 | 1 | 9920-Contractor error | U1-Forced - Immediate | 500-Pumped Storage/Hydro
9920 | Contractor error | Personnel Errors | Personnel Errors | U1 | Forced - Immediate | 2024 | Hydro | WA | 500 | Pumped Storage/Hydro | SERC | Off-Peak | 36.372 | 34.64 | 1 | 1 | 9920-Contractor error | U1-Forced - Immediate | 500-Pumped Storage/Hydro
9920 | Contractor error | Personnel Errors | Personnel Errors | U1 | Forced - Immediate | 2024 | Hydro | WA | 500 | Pumped Storage/Hydro | WECC | Off-Peak | 58.3333 | 175 | 1 | 1 | 9920-Contractor error | U1-Forced - Immediate | 500-Pumped Storage/Hydro
9920 | Contractor error | Personnel Errors | Personnel Errors | SF | Startup Failure | 2024 | Hydro | WA | 500 | Pumped Storage/Hydro | WECC | Summer | 11.3208 | 52.25 | 1 | 1 | 9920-Contractor error | SF-Startup Failure | 500-Pumped Storage/Hydro
9920 | Contractor error | Personnel Errors | Personnel Errors | U1 | Forced - Immediate | 2024 | Coal | CC | 810 | Multi-boiler/Multi-turbine | RFC | Off-Peak | 18853.3162 | 769 | 1 | 1 | 9920-Contractor error | U1-Forced - Immediate | 810-Multi-boiler/Multi-turbine
9920 | Contractor error | Personnel Errors | Personnel Errors | U1 | Forced - Immediate | 2024 | Other | WD | 810 | Multi-boiler/Multi-turbine | MRO | Summer | 109.3333 | 41 | 1 | 1 | 9920-Contractor error | U1-Forced - Immediate | 810-Multi-boiler/Multi-turbine
9920 | Contractor error | Personnel Errors | Personnel Errors | U1 | Forced - Immediate | 2024 | Geothermal | GE | 830 | Geothermal | WECC | Winter | 86.1 | 42 | 1 | 1 | 9920-Contractor error | U1-Forced - Immediate | 830-Geothermal
9920 | Contractor error | Personnel Errors | Personnel Errors | D1 | Forced - Immediate | 2024 | Gas | GG | 850 | Combined Cycle Block | SERC | Summer | 1404 | 360 | 1 | 1 | 9920-Contractor error | D1-Forced - Immediate | 850-Combined Cycle Block
9920 | Contractor error | Personnel Errors | Personnel Errors | SF | Startup Failure | 2024 | Gas | GG | 850 | Combined Cycle Block | SERC | Off-Peak | 352.2 | 587 | 1 | 1 | 9920-Contractor error | SF-Startup Failure | 850-Combined Cycle Block
9920 | Contractor error | Personnel Errors | Personnel Errors | D1 | Forced - Immediate | 2024 | Gas | GG | 850 | Combined Cycle Block | SERC | Winter | 64.5332 | 242 | 1 | 1 | 9920-Contractor error | D1-Forced - Immediate | 850-Combined Cycle Block
9920 | Contractor error | Personnel Errors | Personnel Errors | D1 | Forced - Immediate | 2024 | Gas | GG | 850 | Combined Cycle Block | SERC | Off-Peak | 732.45 | 257 | 1 | 1 | 9920-Contractor error | D1-Forced - Immediate | 850-Combined Cycle Block
9920 | Contractor error | Personnel Errors | Personnel Errors | SF | Startup Failure | 2024 | Gas | GG | 850 | Combined Cycle Block | SERC | Off-Peak | 723.9665 | 587 | 1 | 1 | 9920-Contractor error | SF-Startup Failure | 850-Combined Cycle Block
9920 | Contractor error | Personnel Errors | Personnel Errors | SF | Startup Failure | 2024 | Gas | GG | 850 | Combined Cycle Block | NPCC | Off-Peak | 462.5278 | 630.72 | 1 | 1 | 9920-Contractor error | SF-Startup Failure | 850-Combined Cycle Block
9920 | Contractor error | Personnel Errors | Personnel Errors | U1 | Forced - Immediate | 2024 | Gas | GG | 850 | Combined Cycle Block | SERC | Off-Peak | 509.4 | 566 | 1 | 1 | 9920-Contractor error | U1-Forced - Immediate | 850-Combined Cycle Block
9920 | Contractor error | Personnel Errors | Personnel Errors | SF | Startup Failure | 2024 | Gas | GG | 850 | Combined Cycle Block | SERC | Off-Peak | 1457.7165 | 587 | 1 | 1 | 9920-Contractor error | SF-Startup Failure | 850-Combined Cycle Block
9920 | Contractor error | Personnel Errors | Personnel Errors | SF | Startup Failure | 2024 | Gas | GG | 850 | Combined Cycle Block | NPCC | Off-Peak | 473.04 | 630.72 | 1 | 1 | 9920-Contractor error | SF-Startup Failure | 850-Combined Cycle Block
9920 | Contractor error | Personnel Errors | Personnel Errors | U1 | Forced - Immediate | 2024 | Gas | GG | 850 | Combined Cycle Block | NPCC | Summer | 803.3166 | 157 | 1 | 1 | 9920-Contractor error | U1-Forced - Immediate | 850-Combined Cycle Block
9920 | Contractor error | Personnel Errors | Personnel Errors | U1 | Forced - Immediate | 2024 | Gas | GG | 850 | Combined Cycle Block | NPCC | Off-Peak | 45404.2345 | 237.76 | 1 | 1 | 9920-Contractor error | U1-Forced - Immediate | 850-Combined Cycle Block
9920 | Contractor error | Personnel Errors | Personnel Errors | U1 | Forced - Immediate | 2024 | Gas | GG | 850 | Combined Cycle Block | NPCC | Summer | 1015.2666 | 157 | 1 | 1 | 9920-Contractor error | U1-Forced - Immediate | 850-Combined Cycle Block
9920 | Contractor error | Personnel Errors | Personnel Errors | U1 | Forced - Immediate | 2024 | Gas | GG | 850 | Combined Cycle Block | NPCC | Summer | 737.9 | 157 | 1 | 1 | 9920-Contractor error | U1-Forced - Immediate | 850-Combined Cycle Block
9920 | Contractor error | Personnel Errors | Personnel Errors | U1 | Forced - Immediate | 2024 | Gas | GG | 851 | CC GT units | WECC | Off-Peak | 677.6999 | 162 | 1 | 1 | 9920-Contractor error | U1-Forced - Immediate | 851-CC GT units
9920 | Contractor error | Personnel Errors | Personnel Errors | U1 | Forced - Immediate | 2024 | Gas | GG | 851 | CC GT units | TRE | Summer | 96.8 | 176 | 1 | 1 | 9920-Contractor error | U1-Forced - Immediate | 851-CC GT units
9920 | Contractor error | Personnel Errors | Personnel Errors | U1 | Forced - Immediate | 2024 | Gas | GG | 851 | CC GT units | TRE | Summer | 88 | 176 | 1 | 1 | 9920-Contractor error | U1-Forced - Immediate | 851-CC GT units
9920 | Contractor error | Personnel Errors | Personnel Errors | SF | Startup Failure | 2024 | Waste Heat | WH | 852 | CC steam units | WECC | Summer | 53.6666 | 140 | 1 | 1 | 9920-Contractor error | SF-Startup Failure | 852-CC steam units
9920 | Contractor error | Personnel Errors | Personnel Errors | D1 | Forced - Immediate | 2024 | Gas | GG | 852 | CC steam units | WECC | Off-Peak | 686.8499 | 171 | 1 | 1 | 9920-Contractor error | D1-Forced - Immediate | 852-CC steam units
9920 | Contractor error | Personnel Errors | Personnel Errors | U1 | Forced - Immediate | 2024 | Gas | GG | 852 | CC steam units | SERC | Winter | 3323.483 | 467 | 1 | 1 | 9920-Contractor error | U1-Forced - Immediate | 852-CC steam units
9920 | Contractor error | Personnel Errors | Personnel Errors | D1 | Forced - Immediate | 2024 | Waste Heat | WH | 852 | CC steam units | TRE | Summer | 55 | 100 | 1 | 1 | 9920-Contractor error | D1-Forced - Immediate | 852-CC steam units
9920 | Contractor error | Personnel Errors | Personnel Errors | U1 | Forced - Immediate | 2024 | Waste Heat | WH | 852 | CC steam units | TRE | Summer | 111.18 | 98.1 | 1 | 1 | 9920-Contractor error | U1-Forced - Immediate | 852-CC steam units
9920 | Contractor error | Personnel Errors | Personnel Errors | D1 | Forced - Immediate | 2024 | Waste Heat | WH | 852 | CC steam units | TRE | Summer | 50 | 100 | 1 | 1 | 9920-Contractor error | D1-Forced - Immediate | 852-CC steam units
9930 | Operating procedure error | Personnel Errors | Personnel Errors | U1 | Forced - Immediate | 2024 | Coal | CC | 100 | Fossil-Steam | MRO | Summer | 1610 | 644 | 1 | 1 | 9930-Operating procedure error | U1-Forced - Immediate | 100-Fossil-Steam
9930 | Operating procedure error | Personnel Errors | Personnel Errors | U1 | Forced - Immediate | 2024 | Coal | CC | 100 | Fossil-Steam | SERC | Summer | 2826.25 | 595 | 1 | 1 | 9930-Operating procedure error | U1-Forced - Immediate | 100-Fossil-Steam
9930 | Operating procedure error | Personnel Errors | Personnel Errors | SF | Startup Failure | 2024 | Coal | CC | 100 | Fossil-Steam | RFC | Winter | 1754.3 | 662 | 1 | 1 | 9930-Operating procedure error | SF-Startup Failure | 100-Fossil-Steam
9930 | Operating procedure error | Personnel Errors | Personnel Errors | U1 | Forced - Immediate | 2024 | Coal | CC | 100 | Fossil-Steam | MRO | Off-Peak | 1005.3331 | 580 | 1 | 1 | 9930-Operating procedure error | U1-Forced - Immediate | 100-Fossil-Steam
9930 | Operating procedure error | Personnel Errors | Personnel Errors | U1 | Forced - Immediate | 2024 | Coal | CC | 100 | Fossil-Steam | MRO | Summer | 955.2665 | 644 | 1 | 1 | 9930-Operating procedure error | U1-Forced - Immediate | 100-Fossil-Steam
9930 | Operating procedure error | Personnel Errors | Personnel Errors | U1 | Forced - Immediate | 2024 | Coal | CC | 100 | Fossil-Steam | SERC | Summer | 1274.3999 | 162 | 1 | 1 | 9930-Operating procedure error | U1-Forced - Immediate | 100-Fossil-Steam
9930 | Operating procedure error | Personnel Errors | Personnel Errors | U1 | Forced - Immediate | 2024 | Gas | GG | 100 | Fossil-Steam | MRO | Off-Peak | 710.6499 | 183 | 1 | 1 | 9930-Operating procedure error | U1-Forced - Immediate | 100-Fossil-Steam
9930 | Operating procedure error | Personnel Errors | Personnel Errors | SF | Startup Failure | 2024 | Oil | DI | 300 | Gas Turbine/Jet Engine (Simple Cycle Operation) | RFC | Summer | 7.5 | 22.5 | 2 | 2 | 9930-Operating procedure error | SF-Startup Failure | 300-Gas Turbine/Jet Engine (Simple Cycle Operation)
9930 | Operating procedure error | Personnel Errors | Personnel Errors | U1 | Forced - Immediate | 2024 | Gas | GG | 300 | Gas Turbine/Jet Engine (Simple Cycle Operation) | WECC | Off-Peak | 20.6666 | 40 | 1 | 1 | 9930-Operating procedure error | U1-Forced - Immediate | 300-Gas Turbine/Jet Engine (Simple Cycle Operation)
9930 | Operating procedure error | Personnel Errors | Personnel Errors | U1 | Forced - Immediate | 2024 | Gas | GG | 300 | Gas Turbine/Jet Engine (Simple Cycle Operation) | WECC | Winter | 125.8 | 102 | 1 | 1 | 9930-Operating procedure error | U1-Forced - Immediate | 300-Gas Turbine/Jet Engine (Simple Cycle Operation)
9930 | Operating procedure error | Personnel Errors | Personnel Errors | U1 | Forced - Immediate | 2024 | Gas | GG | 300 | Gas Turbine/Jet Engine (Simple Cycle Operation) | RFC | Summer | 282.0999 | 78 | 2 | 2 | 9930-Operating procedure error | U1-Forced - Immediate | 300-Gas Turbine/Jet Engine (Simple Cycle Operation)
9930 | Operating procedure error | Personnel Errors | Personnel Errors | U1 | Forced - Immediate | 2024 | Gas | GG | 300 | Gas Turbine/Jet Engine (Simple Cycle Operation) | WECC | Winter | 54.2666 | 74 | 1 | 1 | 9930-Operating procedure error | U1-Forced - Immediate | 300-Gas Turbine/Jet Engine (Simple Cycle Operation)
9930 | Operating procedure error | Personnel Errors | Personnel Errors | U1 | Forced - Immediate | 2024 | Hydro | WA | 500 | Pumped Storage/Hydro | WECC | Off-Peak | 132.6666 | 40 | 1 | 1 | 9930-Operating procedure error | U1-Forced - Immediate | 500-Pumped Storage/Hydro
9930 | Operating procedure error | Personnel Errors | Personnel Errors | U1 | Forced - Immediate | 2024 | Hydro | WA | 500 | Pumped Storage/Hydro | WECC | Winter | 10.485 | 23.3 | 1 | 1 | 9930-Operating procedure error | U1-Forced - Immediate | 500-Pumped Storage/Hydro
9930 | Operating procedure error | Personnel Errors | Personnel Errors | U1 | Forced - Immediate | 2024 | Hydro | WA | 500 | Pumped Storage/Hydro | WECC | Off-Peak | 46.28 | 53.4 | 1 | 1 | 9930-Operating procedure error | U1-Forced - Immediate | 500-Pumped Storage/Hydro
9930 | Operating procedure error | Personnel Errors | Personnel Errors | U1 | Forced - Immediate | 2024 | Hydro | WA | 500 | Pumped Storage/Hydro | WECC | Off-Peak | 16.02 | 53.4 | 1 | 1 | 9930-Operating procedure error | U1-Forced - Immediate | 500-Pumped Storage/Hydro
9930 | Operating procedure error | Personnel Errors | Personnel Errors | U1 | Forced - Immediate | 2024 | Hydro | WA | 500 | Pumped Storage/Hydro | WECC | Summer | 9.373 | 43.26 | 1 | 1 | 9930-Operating procedure error | U1-Forced - Immediate | 500-Pumped Storage/Hydro
9930 | Operating procedure error | Personnel Errors | Personnel Errors | U1 | Forced - Immediate | 2024 | Hydro | WA | 500 | Pumped Storage/Hydro | WECC | Summer | 52.633 | 43.26 | 1 | 1 | 9930-Operating procedure error | U1-Forced - Immediate | 500-Pumped Storage/Hydro
9930 | Operating procedure error | Personnel Errors | Personnel Errors | U1 | Forced - Immediate | 2024 | Gas | GG | 850 | Combined Cycle Block | RFC | Winter | 965.1998 | 609.6 | 1 | 1 | 9930-Operating procedure error | U1-Forced - Immediate | 850-Combined Cycle Block
9930 | Operating procedure error | Personnel Errors | Personnel Errors | D1 | Forced - Immediate | 2024 | Gas | GG | 851 | CC GT units | SERC | Summer | 659.3333 | 86 | 1 | 1 | 9930-Operating procedure error | D1-Forced - Immediate | 851-CC GT units
9930 | Operating procedure error | Personnel Errors | Personnel Errors | U1 | Forced - Immediate | 2024 | Gas | GG | 851 | CC GT units | RFC | Off-Peak | 552.75 | 165 | 1 | 1 | 9930-Operating procedure error | U1-Forced - Immediate | 851-CC GT units
9930 | Operating procedure error | Personnel Errors | Personnel Errors | D1 | Forced - Immediate | 2024 | Waste Heat | WH | 852 | CC steam units | RFC | Off-Peak | 556.1 | 166 | 1 | 1 | 9930-Operating procedure error | D1-Forced - Immediate | 852-CC steam units
9930 | Operating procedure error | Personnel Errors | Personnel Errors | D1 | Forced - Immediate | 2024 | Waste Heat | WH | 852 | CC steam units | RFC | Off-Peak | 192 | 8 | 1 | 1 | 9930-Operating procedure error | D1-Forced - Immediate | 852-CC steam units
9930 | Operating procedure error | Personnel Errors | Personnel Errors | D1 | Forced - Immediate | 2024 | Gas | GG | 852 | CC steam units | SERC | Summer | 1187.3366 | 154.87 | 1 | 1 | 9930-Operating procedure error | D1-Forced - Immediate | 852-CC steam units
9930 | Operating procedure error | Personnel Errors | Personnel Errors | SF | Startup Failure | 2024 | Waste Heat | WH | 852 | CC steam units | RFC | Off-Peak | 145.6665 | 190 | 1 | 1 | 9930-Operating procedure error | SF-Startup Failure | 852-CC steam units
9930 | Operating procedure error | Personnel Errors | Personnel Errors | U1 | Forced - Immediate | 2024 | Gas | GG | 852 | CC steam units | TRE | Off-Peak | 112.5665 | 307 | 1 | 8 | 9930-Operating procedure error | U1-Forced - Immediate | 852-CC steam units
9930 | Operating procedure error | Personnel Errors | Personnel Errors | U1 | Forced - Immediate | 2024 | Waste Heat | WH | 852 | CC steam units | WECC | Winter | 247.3332 | 265 | 1 | 1 | 9930-Operating procedure error | U1-Forced - Immediate | 852-CC steam units
9930 | Operating procedure error | Personnel Errors | Personnel Errors | D1 | Forced - Immediate | 2024 | Gas | GG | 860 | Co-generator Block | NPCC | Winter | 1296 | 54 | 1 | 1 | 9930-Operating procedure error | D1-Forced - Immediate | 860-Co-generator Block
9940 | Maintenance procdure error | Personnel Errors | Personnel Errors | D1 | Forced - Immediate | 2024 | Coal | CC | 100 | Fossil-Steam | WECC | Summer | 121.3332 | 182 | 1 | 1 | 9940-Maintenance procdure error | D1-Forced - Immediate | 100-Fossil-Steam
9940 | Maintenance procdure error | Personnel Errors | Personnel Errors | U1 | Forced - Immediate | 2024 | Coal | CC | 100 | Fossil-Steam | WECC | Off-Peak | 392.6665 | 380 | 1 | 1 | 9940-Maintenance procdure error | U1-Forced - Immediate | 100-Fossil-Steam
9940 | Maintenance procdure error | Personnel Errors | Personnel Errors | U1 | Forced - Immediate | 2024 | Nuclear | NU | 200 | Nuclear | MRO | Winter | 352506.6996 | 546 | 1 | 1 | 9940-Maintenance procdure error | U1-Forced - Immediate | 200-Nuclear
9940 | Maintenance procdure error | Personnel Errors | Personnel Errors | U1 | Forced - Immediate | 2024 | Nuclear | NU | 200 | Nuclear | MRO | Winter | 798643.2996 | 546 | 1 | 1 | 9940-Maintenance procdure error | U1-Forced - Immediate | 200-Nuclear
9940 | Maintenance procdure error | Personnel Errors | Personnel Errors | U1 | Forced - Immediate | 2024 | Gas | GG | 300 | Gas Turbine/Jet Engine (Simple Cycle Operation) | MRO | Off-Peak | 303.7083 | 46.25 | 1 | 1 | 9940-Maintenance procdure error | U1-Forced - Immediate | 300-Gas Turbine/Jet Engine (Simple Cycle Operation)
9940 | Maintenance procdure error | Personnel Errors | Personnel Errors | U1 | Forced - Immediate | 2024 | Hydro | WA | 500 | Pumped Storage/Hydro | WECC | Off-Peak | 147 | 29.4 | 1 | 1 | 9940-Maintenance procdure error | U1-Forced - Immediate | 500-Pumped Storage/Hydro
9940 | Maintenance procdure error | Personnel Errors | Personnel Errors | U1 | Forced - Immediate | 2024 | Hydro | WA | 500 | Pumped Storage/Hydro | WECC | Winter | 37.24 | 29.4 | 3 | 3 | 9940-Maintenance procdure error | U1-Forced - Immediate | 500-Pumped Storage/Hydro
9940 | Maintenance procdure error | Personnel Errors | Personnel Errors | D1 | Forced - Immediate | 2024 | Gas | GG | 851 | CC GT units | MRO | Off-Peak | 266 | 114 | 1 | 1 | 9940-Maintenance procdure error | D1-Forced - Immediate | 851-CC GT units
9940 | Maintenance procdure error | Personnel Errors | Personnel Errors | D1 | Forced - Immediate | 2024 | Gas | GG | 851 | CC GT units | MRO | Off-Peak | 312.6666 | 134 | 1 | 1 | 9940-Maintenance procdure error | D1-Forced - Immediate | 851-CC GT units
9940 | Maintenance procdure error | Personnel Errors | Personnel Errors | U1 | Forced - Immediate | 2024 | Gas | GG | 851 | CC GT units | MRO | Winter | 508.9166 | 197 | 1 | 1 | 9940-Maintenance procdure error | U1-Forced - Immediate | 851-CC GT units
9940 | Maintenance procdure error | Personnel Errors | Personnel Errors | U1 | Forced - Immediate | 2024 | Gas | GG | 851 | CC GT units | RFC | Summer | 697.8265 | 210.4 | 1 | 1 | 9940-Maintenance procdure error | U1-Forced - Immediate | 851-CC GT units
9940 | Maintenance procdure error | Personnel Errors | Personnel Errors | U1 | Forced - Immediate | 2024 | Gas | GG | 851 | CC GT units | TRE | Winter | 196 | 196 | 1 | 1 | 9940-Maintenance procdure error | U1-Forced - Immediate | 851-CC GT units
9940 | Maintenance procdure error | Personnel Errors | Personnel Errors | U1 | Forced - Immediate | 2024 | Gas | GG | 851 | CC GT units | TRE | Winter | 189.7833 | 193 | 1 | 1 | 9940-Maintenance procdure error | U1-Forced - Immediate | 851-CC GT units
9940 | Maintenance procdure error | Personnel Errors | Personnel Errors | U1 | Forced - Immediate | 2024 | Gas | GG | 851 | CC GT units | TRE | Winter | 199.4333 | 193 | 1 | 1 | 9940-Maintenance procdure error | U1-Forced - Immediate | 851-CC GT units
9940 | Maintenance procdure error | Personnel Errors | Personnel Errors | U1 | Forced - Immediate | 2024 | Gas | GG | 851 | CC GT units | MRO | Winter | 531.9333 | 202 | 1 | 1 | 9940-Maintenance procdure error | U1-Forced - Immediate | 851-CC GT units
9940 | Maintenance procdure error | Personnel Errors | Personnel Errors | U1 | Forced - Immediate | 2024 | Gas | GG | 852 | CC steam units | MRO | Off-Peak | 984.9999 | 300 | 1 | 1 | 9940-Maintenance procdure error | U1-Forced - Immediate | 852-CC steam units
9940 | Maintenance procdure error | Personnel Errors | Personnel Errors | U1 | Forced - Immediate | 2024 | Gas | GG | 852 | CC steam units | TRE | Winter | 356.2165 | 319 | 1 | 8 | 9940-Maintenance procdure error | U1-Forced - Immediate | 852-CC steam units
9940 | Maintenance procdure error | Personnel Errors | Personnel Errors | U1 | Forced - Immediate | 2024 | Gas | GG | 852 | CC steam units | MRO | Winter | 1077.6666 | 305 | 1 | 1 | 9940-Maintenance procdure error | U1-Forced - Immediate | 852-CC steam units
9950 | Contractor procedure error | Personnel Errors | Personnel Errors | D1 | Forced - Immediate | 2024 | Coal | CC | 100 | Fossil-Steam | WECC | Off-Peak | 2554.9333 | 44 | 1 | 1 | 9950-Contractor procedure error | D1-Forced - Immediate | 100-Fossil-Steam
9950 | Contractor procedure error | Personnel Errors | Personnel Errors | D1 | Forced - Immediate | 2024 | Coal | CC | 100 | Fossil-Steam | WECC | Off-Peak | 809.3166 | 49 | 1 | 1 | 9950-Contractor procedure error | D1-Forced - Immediate | 100-Fossil-Steam
9950 | Contractor procedure error | Personnel Errors | Personnel Errors | U1 | Forced - Immediate | 2024 | Hydro | WA | 500 | Pumped Storage/Hydro | WECC | Off-Peak | 153.45 | 31 | 1 | 1 | 9950-Contractor procedure error | U1-Forced - Immediate | 500-Pumped Storage/Hydro
9950 | Contractor procedure error | Personnel Errors | Personnel Errors | U1 | Forced - Immediate | 2024 | Hydro | WA | 500 | Pumped Storage/Hydro | MRO | Summer | 8392.2 | 118.2 | 1 | 1 | 9950-Contractor procedure error | U1-Forced - Immediate | 500-Pumped Storage/Hydro
9950 | Contractor procedure error | Personnel Errors | Personnel Errors | U1 | Forced - Immediate | 2024 | Gas | GG | 851 | CC GT units | RFC | Off-Peak | 1398.5498 | 249 | 1 | 1 | 9950-Contractor procedure error | U1-Forced - Immediate | 851-CC GT units
9950 | Contractor procedure error | Personnel Errors | Personnel Errors | U1 | Forced - Immediate | 2024 | Gas | GG | 851 | CC GT units | RFC | Off-Peak | 1539.6499 | 249 | 1 | 1 | 9950-Contractor procedure error | U1-Forced - Immediate | 851-CC GT units
9950 | Contractor procedure error | Personnel Errors | Personnel Errors | U1 | Forced - Immediate | 2024 | Gas | GG | 851 | CC GT units | WECC | Winter | 116.8166 | 163 | 1 | 1 | 9950-Contractor procedure error | U1-Forced - Immediate | 851-CC GT units
9950 | Contractor procedure error | Personnel Errors | Personnel Errors | U1 | Forced - Immediate | 2024 | Gas | GG | 851 | CC GT units | WECC | Winter | 138.55 | 163 | 1 | 1 | 9950-Contractor procedure error | U1-Forced - Immediate | 851-CC GT units
9950 | Contractor procedure error | Personnel Errors | Personnel Errors | U1 | Forced - Immediate | 2024 | Waste Heat | WH | 852 | CC steam units | RFC | Off-Peak | 1896 | 240 | 1 | 1 | 9950-Contractor procedure error | U1-Forced - Immediate | 852-CC steam units
9960 | Staff shortage | Personnel Errors | Personnel Errors | SF | Startup Failure | 2024 | Coal | CC | 100 | Fossil-Steam | RFC | Summer | 10270 | 1300 | 1 | 1 | 9960-Staff shortage | SF-Startup Failure | 100-Fossil-Steam
9960 | Staff shortage | Personnel Errors | Personnel Errors | SF | Startup Failure | 2024 | Coal | CC | 100 | Fossil-Steam | MRO | Winter | 2210 | 340 | 1 | 1 | 9960-Staff shortage | SF-Startup Failure | 100-Fossil-Steam
9960 | Staff shortage | Personnel Errors | Personnel Errors | U1 | Forced - Immediate | 2024 | Coal | CC | 100 | Fossil-Steam | RFC | Off-Peak | 5968.5332 | 361 | 1 | 1 | 9960-Staff shortage | U1-Forced - Immediate | 100-Fossil-Steam
9960 | Staff shortage | Personnel Errors | Personnel Errors | U1 | Forced - Immediate | 2024 | Coal | CC | 100 | Fossil-Steam | RFC | Winter | 86640 | 361 | 1 | 1 | 9960-Staff shortage | U1-Forced - Immediate | 100-Fossil-Steam
9960 | Staff shortage | Personnel Errors | Personnel Errors | U1 | Forced - Immediate | 2024 | Coal | CC | 100 | Fossil-Steam | SERC | Summer | 22842 | 162 | 1 | 1 | 9960-Staff shortage | U1-Forced - Immediate | 100-Fossil-Steam
9960 | Staff shortage | Personnel Errors | Personnel Errors | U1 | Forced - Immediate | 2024 | Gas | GG | 100 | Fossil-Steam | MRO | Summer | 7118.19 | 83.4 | 1 | 1 | 9960-Staff shortage | U1-Forced - Immediate | 100-Fossil-Steam
9960 | Staff shortage | Personnel Errors | Personnel Errors | U1 | Forced - Immediate | 2024 | Gas | GG | 300 | Gas Turbine/Jet Engine (Simple Cycle Operation) | RFC | Off-Peak | 39.3333 | 40 | 1 | 1 | 9960-Staff shortage | U1-Forced - Immediate | 300-Gas Turbine/Jet Engine (Simple Cycle Operation)
9960 | Staff shortage | Personnel Errors | Personnel Errors | U1 | Forced - Immediate | 2024 | Gas | GG | 300 | Gas Turbine/Jet Engine (Simple Cycle Operation) | RFC | Off-Peak | 44.25 | 45 | 2 | 2 | 9960-Staff shortage | U1-Forced - Immediate | 300-Gas Turbine/Jet Engine (Simple Cycle Operation)
9960 | Staff shortage | Personnel Errors | Personnel Errors | U1 | Forced - Immediate | 2024 | Gas | GG | 300 | Gas Turbine/Jet Engine (Simple Cycle Operation) | WECC | Winter | 190.26 | 45.3 | 3 | 3 | 9960-Staff shortage | U1-Forced - Immediate | 300-Gas Turbine/Jet Engine (Simple Cycle Operation)
9960 | Staff shortage | Personnel Errors | Personnel Errors | U1 | Forced - Immediate | 2024 | Gas | GG | 300 | Gas Turbine/Jet Engine (Simple Cycle Operation) | MRO | Summer | 8097.5 | 150 | 2 | 2 | 9960-Staff shortage | U1-Forced - Immediate | 300-Gas Turbine/Jet Engine (Simple Cycle Operation)
9960 | Staff shortage | Personnel Errors | Personnel Errors | U1 | Forced - Immediate | 2024 | Gas | GG | 300 | Gas Turbine/Jet Engine (Simple Cycle Operation) | MRO | Summer | 4467.5 | 150 | 2 | 2 | 9960-Staff shortage | U1-Forced - Immediate | 300-Gas Turbine/Jet Engine (Simple Cycle Operation)
9960 | Staff shortage | Personnel Errors | Personnel Errors | U1 | Forced - Immediate | 2024 | Other | BM | 650 | Fluidized Bed | WECC | Summer | 2148.93 | 24.3 | 1 | 1 | 9960-Staff shortage | U1-Forced - Immediate | 650-Fluidized Bed
9960 | Staff shortage | Personnel Errors | Personnel Errors | D1 | Forced - Immediate | 2024 | Other | BM | 650 | Fluidized Bed | WECC | Summer | 60.2983 | 12.1 | 1 | 1 | 9960-Staff shortage | D1-Forced - Immediate | 650-Fluidized Bed
9960 | Staff shortage | Personnel Errors | Personnel Errors | U1 | Forced - Immediate | 2024 | Gas | GG | 850 | Combined Cycle Block | RFC | Off-Peak | 3113.9996 | 540 | 1 | 1 | 9960-Staff shortage | U1-Forced - Immediate | 850-Combined Cycle Block
9960 | Staff shortage | Personnel Errors | Personnel Errors | U1 | Forced - Immediate | 2024 | Gas | GG | 850 | Combined Cycle Block | RFC | Winter | 2129.14 | 560.3 | 1 | 1 | 9960-Staff shortage | U1-Forced - Immediate | 850-Combined Cycle Block
9960 | Staff shortage | Personnel Errors | Personnel Errors | U1 | Forced - Immediate | 2024 | Gas | GG | 850 | Combined Cycle Block | RFC | Summer | 1504.9446 | 534.3 | 1 | 1 | 9960-Staff shortage | U1-Forced - Immediate | 850-Combined Cycle Block
9960 | Staff shortage | Personnel Errors | Personnel Errors | U1 | Forced - Immediate | 2024 | Gas | GG | 850 | Combined Cycle Block | RFC | Summer | 1647.4248 | 534.3 | 1 | 1 | 9960-Staff shortage | U1-Forced - Immediate | 850-Combined Cycle Block
9960 | Staff shortage | Personnel Errors | Personnel Errors | U1 | Forced - Immediate | 2024 | Gas | GG | 851 | CC GT units | MRO | Summer | 1065.75 | 147 | 1 | 1 | 9960-Staff shortage | U1-Forced - Immediate | 851-CC GT units
9960 | Staff shortage | Personnel Errors | Personnel Errors | U1 | Forced - Immediate | 2024 | Gas | GG | 851 | CC GT units | MRO | Summer | 842.8 | 147 | 1 | 1 | 9960-Staff shortage | U1-Forced - Immediate | 851-CC GT units
9960 | Staff shortage | Personnel Errors | Personnel Errors | U1 | Forced - Immediate | 2024 | Gas | GG | 851 | CC GT units | MRO | Summer | 1501.8499 | 147 | 1 | 1 | 9960-Staff shortage | U1-Forced - Immediate | 851-CC GT units
9960 | Staff shortage | Personnel Errors | Personnel Errors | U1 | Forced - Immediate | 2024 | Gas | GG | 851 | CC GT units | MRO | Summer | 1276.45 | 147 | 1 | 1 | 9960-Staff shortage | U1-Forced - Immediate | 851-CC GT units
9960 | Staff shortage | Personnel Errors | Personnel Errors | U1 | Forced - Immediate | 2024 | Gas | GG | 852 | CC steam units | MRO | Summer | 1810.6666 | 160 | 1 | 1 | 9960-Staff shortage | U1-Forced - Immediate | 852-CC steam units
9960 | Staff shortage | Personnel Errors | Personnel Errors | U1 | Forced - Immediate | 2024 | Gas | GG | 852 | CC steam units | MRO | Summer | 936 | 160 | 1 | 1 | 9960-Staff shortage | U1-Forced - Immediate | 852-CC steam units
9960 | Staff shortage | Personnel Errors | Personnel Errors | U1 | Forced - Immediate | 2024 | Gas | GG | 862 | CoG steam units | WECC | Summer | 272.95 | 20.6 | 1 | 1 | 9960-Staff shortage | U1-Forced - Immediate | 862-CoG steam units
9997 | NERC Reliability Standards requirements | Performance | Performance | U1 | Forced - Immediate | 2024 | Gas | GG | 300 | Gas Turbine/Jet Engine (Simple Cycle Operation) | RFC | Winter | 61291.3 | 21 | 1 | 1 | 9997-NERC Reliability Standards requirements | U1-Forced - Immediate | 300-Gas Turbine/Jet Engine (Simple Cycle Operation)
9997 | NERC Reliability Standards requirements | Performance | Performance | U1 | Forced - Immediate | 2024 | Hydro | WA | 500 | Pumped Storage/Hydro | SERC | Off-Peak | 153.7 | 29 | 1 | 1 | 9997-NERC Reliability Standards requirements | U1-Forced - Immediate | 500-Pumped Storage/Hydro
9997 | NERC Reliability Standards requirements | Performance | Performance | U1 | Forced - Immediate | 2024 | Hydro | WA | 500 | Pumped Storage/Hydro | SERC | Off-Peak | 0.48331 | 29 | 1 | 1 | 9997-NERC Reliability Standards requirements | U1-Forced - Immediate | 500-Pumped Storage/Hydro
9997 | NERC Reliability Standards requirements | Performance | Performance | U2 | Forced - Delayed | 2024 | Hydro | WA | 500 | Pumped Storage/Hydro | WECC | Off-Peak | 209.15 | 53.4 | 1 | 1 | 9997-NERC Reliability Standards requirements | U2-Forced - Delayed | 500-Pumped Storage/Hydro
9997 | NERC Reliability Standards requirements | Performance | Performance | U1 | Forced - Immediate | 2024 | Hydro | WA | 500 | Pumped Storage/Hydro | WECC | Winter | 8105.4166 | 122.5 | 1 | 1 | 9997-NERC Reliability Standards requirements | U1-Forced - Immediate | 500-Pumped Storage/Hydro
9997 | NERC Reliability Standards requirements | Performance | Performance | U1 | Forced - Immediate | 2024 | Hydro | WA | 500 | Pumped Storage/Hydro | WECC | Off-Peak | 365.2623 | 52.43 | 1 | 1 | 9997-NERC Reliability Standards requirements | U1-Forced - Immediate | 500-Pumped Storage/Hydro
9997 | NERC Reliability Standards requirements | Performance | Performance | U1 | Forced - Immediate | 2024 | Hydro | WA | 500 | Pumped Storage/Hydro | WECC | Off-Peak | 2235.625 | 122.5 | 1 | 1 | 9997-NERC Reliability Standards requirements | U1-Forced - Immediate | 500-Pumped Storage/Hydro
9998 | Black Start testing | Performance | Performance | D1 | Forced - Immediate | 2024 | Gas | GG | 300 | Gas Turbine/Jet Engine (Simple Cycle Operation) | WECC | Winter | 203.2667 | 2 | 1 | 1 | 9998-Black Start testing | D1-Forced - Immediate | 300-Gas Turbine/Jet Engine (Simple Cycle Operation)
9998 | Black Start testing | Performance | Performance | D1 | Forced - Immediate | 2024 | Gas | GG | 300 | Gas Turbine/Jet Engine (Simple Cycle Operation) | WECC | Winter | 4.2667 | 2 | 1 | 1 | 9998-Black Start testing | D1-Forced - Immediate | 300-Gas Turbine/Jet Engine (Simple Cycle Operation)
9998 | Black Start testing | Performance | Performance | U1 | Forced - Immediate | 2024 | Gas | OG | 400 | Internal Combustion/Reciprocating Engines | TRE | Winter | 296.625 | 56.5 | 1 | 1 | 9998-Black Start testing | U1-Forced - Immediate | 400-Internal Combustion/Reciprocating Engines
9998 | Black Start testing | Performance | Performance | U1 | Forced - Immediate | 2024 | Hydro | WA | 500 | Pumped Storage/Hydro | NPCC | Winter | 58.107 | 27.67 | 1 | 1 | 9998-Black Start testing | U1-Forced - Immediate | 500-Pumped Storage/Hydro
9998 | Black Start testing | Performance | Performance | U1 | Forced - Immediate | 2024 | Hydro | WA | 500 | Pumped Storage/Hydro | NPCC | Winter | 56.7235 | 27.67 | 2 | 2 | 9998-Black Start testing | U1-Forced - Immediate | 500-Pumped Storage/Hydro
9998 | Black Start testing | Performance | Performance | U1 | Forced - Immediate | 2024 | Gas | GG | 851 | CC GT units | RFC | Off-Peak | 2582.25 | 165 | 1 | 1 | 9998-Black Start testing | U1-Forced - Immediate | 851-CC GT units
9998 | Black Start testing | Performance | Performance | U1 | Forced - Immediate | 2024 | Gas | GG | 851 | CC GT units | RFC | Off-Peak | 3104.7499 | 165 | 1 | 1 | 9998-Black Start testing | U1-Forced - Immediate | 851-CC GT units
9998 | Black Start testing | Performance | Performance | U1 | Forced - Immediate | 2024 | Gas | GG | 851 | CC GT units | RFC | Off-Peak | 3019.5 | 165 | 1 | 1 | 9998-Black Start testing | U1-Forced - Immediate | 851-CC GT units
9998 | Black Start testing | Performance | Performance | U1 | Forced - Immediate | 2024 | Waste Heat | WH | 852 | CC steam units | RFC | Off-Peak | 4200.0666 | 251 | 1 | 1 | 9998-Black Start testing | U1-Forced - Immediate | 852-CC steam units
9998 | Black Start testing | Performance | Performance | D1 | Forced - Immediate | 2024 | Waste Heat | WH | 852 | CC steam units | RFC | Off-Peak | 187.55 | 121 | 1 | 1 | 9998-Black Start testing | D1-Forced - Immediate | 852-CC steam units
9998 | Black Start testing | Performance | Performance | U1 | Forced - Immediate | 2024 | Waste Heat | WH | 852 | CC steam units | RFC | Off-Peak | 4948.8832 | 251 | 1 | 1 | 9998-Black Start testing | U1-Forced - Immediate | 852-CC steam units
9999 | Total unit performance testing (use appropriate codes for indivi | Performance | Performance | D1 | Forced - Immediate | 2024 | Coal | CC | 100 | Fossil-Steam | MRO | Summer | 741.3997 | 505.5 | 1 | 1 | 9999-Total unit performance testing (use appropriate codes for indivi | D1-Forced - Immediate | 100-Fossil-Steam
9999 | Total unit performance testing (use appropriate codes for indivi | Performance | Performance | D1 | Forced - Immediate | 2024 | Coal | CC | 100 | Fossil-Steam | SERC | Summer | 21965 | 5 | 1 | 1 | 9999-Total unit performance testing (use appropriate codes for indivi | D1-Forced - Immediate | 100-Fossil-Steam
9999 | Total unit performance testing (use appropriate codes for indivi | Performance | Performance | D1 | Forced - Immediate | 2024 | Coal | CC | 100 | Fossil-Steam | RFC | Summer | 59305.5 | 13.5 | 1 | 1 | 9999-Total unit performance testing (use appropriate codes for indivi | D1-Forced - Immediate | 100-Fossil-Steam
9999 | Total unit performance testing (use appropriate codes for indivi | Performance | Performance | D1 | Forced - Immediate | 2024 | Coal | CC | 100 | Fossil-Steam | RFC | Summer | 67808.4 | 13.2 | 1 | 1 | 9999-Total unit performance testing (use appropriate codes for indivi | D1-Forced - Immediate | 100-Fossil-Steam
9999 | Total unit performance testing (use appropriate codes for indivi | Performance | Performance | D1 | Forced - Immediate | 2024 | Coal | CC | 100 | Fossil-Steam | SERC | Winter | 743.9833 | 1 | 1 | 1 | 9999-Total unit performance testing (use appropriate codes for indivi | D1-Forced - Immediate | 100-Fossil-Steam
9999 | Total unit performance testing (use appropriate codes for indivi | Performance | Performance | D1 | Forced - Immediate | 2024 | Coal | CC | 100 | Fossil-Steam | RFC | Summer | 119489.6 | 27.2 | 1 | 1 | 9999-Total unit performance testing (use appropriate codes for indivi | D1-Forced - Immediate | 100-Fossil-Steam
9999 | Total unit performance testing (use appropriate codes for indivi | Performance | Performance | D1 | Forced - Immediate | 2024 | Coal | CC | 100 | Fossil-Steam | SERC | Winter | 1041.6 | 1.4 | 1 | 1 | 9999-Total unit performance testing (use appropriate codes for indivi | D1-Forced - Immediate | 100-Fossil-Steam
9999 | Total unit performance testing (use appropriate codes for indivi | Performance | Performance | D1 | Forced - Immediate | 2024 | Coal | CC | 100 | Fossil-Steam | RFC | Summer | 100171.5 | 19.5 | 1 | 1 | 9999-Total unit performance testing (use appropriate codes for indivi | D1-Forced - Immediate | 100-Fossil-Steam
9999 | Total unit performance testing (use appropriate codes for indivi | Performance | Performance | D1 | Forced - Immediate | 2024 | Coal | CC | 100 | Fossil-Steam | RFC | Winter | 363555.5 | 98 | 1 | 1 | 9999-Total unit performance testing (use appropriate codes for indivi | D1-Forced - Immediate | 100-Fossil-Steam
9999 | Total unit performance testing (use appropriate codes for indivi | Performance | Performance | D1 | Forced - Immediate | 2024 | Coal | CC | 100 | Fossil-Steam | RFC | Winter | 702.5 | 10 | 1 | 1 | 9999-Total unit performance testing (use appropriate codes for indivi | D1-Forced - Immediate | 100-Fossil-Steam
9999 | Total unit performance testing (use appropriate codes for indivi | Performance | Performance | D1 | Forced - Immediate | 2024 | Gas | GG | 100 | Fossil-Steam | RFC | Summer | 151030.767 | 34.38 | 1 | 1 | 9999-Total unit performance testing (use appropriate codes for indivi | D1-Forced - Immediate | 100-Fossil-Steam
9999 | Total unit performance testing (use appropriate codes for indivi | Performance | Performance | D1 | Forced - Immediate | 2024 | Coal | CC | 100 | Fossil-Steam | RFC | Winter | 9117.6 | 26.2 | 1 | 1 | 9999-Total unit performance testing (use appropriate codes for indivi | D1-Forced - Immediate | 100-Fossil-Steam
9999 | Total unit performance testing (use appropriate codes for indivi | Performance | Performance | D1 | Forced - Immediate | 2024 | Gas | GG | 100 | Fossil-Steam | WECC | Off-Peak | 0 | 0 | 1 | 2 | 9999-Total unit performance testing (use appropriate codes for indivi | D1-Forced - Immediate | 100-Fossil-Steam
9999 | Total unit performance testing (use appropriate codes for indivi | Performance | Performance | D1 | Forced - Immediate | 2024 | Gas | GG | 100 | Fossil-Steam | RFC | Winter | 71116.175 | 19.5 | 1 | 1 | 9999-Total unit performance testing (use appropriate codes for indivi | D1-Forced - Immediate | 100-Fossil-Steam
9999 | Total unit performance testing (use appropriate codes for indivi | Performance | Performance | D1 | Forced - Immediate | 2024 | Gas | GG | 100 | Fossil-Steam | RFC | Winter | 2188.19 | 0.6 | 1 | 1 | 9999-Total unit performance testing (use appropriate codes for indivi | D1-Forced - Immediate | 100-Fossil-Steam
9999 | Total unit performance testing (use appropriate codes for indivi | Performance | Performance | D1 | Forced - Immediate | 2024 | Gas | GG | 100 | Fossil-Steam | RFC | Summer | 19460.9162 | 4.43 | 1 | 1 | 9999-Total unit performance testing (use appropriate codes for indivi | D1-Forced - Immediate | 100-Fossil-Steam
9999 | Total unit performance testing (use appropriate codes for indivi | Performance | Performance | D3 | Forced - Postponed | 2024 | Coal | CC | 100 | Fossil-Steam | WECC | Off-Peak | 208 | 208 | 1 | 2 | 9999-Total unit performance testing (use appropriate codes for indivi | D3-Forced - Postponed | 100-Fossil-Steam
9999 | Total unit performance testing (use appropriate codes for indivi | Performance | Performance | D1 | Forced - Immediate | 2024 | Gas | OG | 100 | Fossil-Steam | RFC | Winter | 368 | 2 | 1 | 1 | 9999-Total unit performance testing (use appropriate codes for indivi | D1-Forced - Immediate | 100-Fossil-Steam
9999 | Total unit performance testing (use appropriate codes for indivi | Performance | Performance | D3 | Forced - Postponed | 2024 | Coal | CC | 100 | Fossil-Steam | WECC | Off-Peak | 28 | 28 | 1 | 2 | 9999-Total unit performance testing (use appropriate codes for indivi | D3-Forced - Postponed | 100-Fossil-Steam
9999 | Total unit performance testing (use appropriate codes for indivi | Performance | Performance | D1 | Forced - Immediate | 2024 | Gas | GG | 100 | Fossil-Steam | RFC | Summer | 25017.19 | 4.87 | 1 | 1 | 9999-Total unit performance testing (use appropriate codes for indivi | D1-Forced - Immediate | 100-Fossil-Steam
9999 | Total unit performance testing (use appropriate codes for indivi | Performance | Performance | D3 | Forced - Postponed | 2024 | Coal | CC | 100 | Fossil-Steam | WECC | Off-Peak | 209.9332 | 268 | 1 | 1 | 9999-Total unit performance testing (use appropriate codes for indivi | D3-Forced - Postponed | 100-Fossil-Steam
9999 | Total unit performance testing (use appropriate codes for indivi | Performance | Performance | D1 | Forced - Immediate | 2024 | Oil | OO | 100 | Fossil-Steam | RFC | Summer | 14496.9 | 3.3 | 1 | 1 | 9999-Total unit performance testing (use appropriate codes for indivi | D1-Forced - Immediate | 100-Fossil-Steam
9999 | Total unit performance testing (use appropriate codes for indivi | Performance | Performance | D3 | Forced - Postponed | 2024 | Coal | CC | 100 | Fossil-Steam | WECC | Off-Peak | 118 | 118 | 1 | 2 | 9999-Total unit performance testing (use appropriate codes for indivi | D3-Forced - Postponed | 100-Fossil-Steam
9999 | Total unit performance testing (use appropriate codes for indivi | Performance | Performance | D1 | Forced - Immediate | 2024 | Gas | GG | 100 | Fossil-Steam | RFC | Summer | 102688.63 | 19.99 | 1 | 1 | 9999-Total unit performance testing (use appropriate codes for indivi | D1-Forced - Immediate | 100-Fossil-Steam
9999 | Total unit performance testing (use appropriate codes for indivi | Performance | Performance | D3 | Forced - Postponed | 2024 | Coal | CC | 100 | Fossil-Steam | WECC | Off-Peak | 238 | 238 | 1 | 2 | 9999-Total unit performance testing (use appropriate codes for indivi | D3-Forced - Postponed | 100-Fossil-Steam
9999 | Total unit performance testing (use appropriate codes for indivi | Performance | Performance | D3 | Forced - Postponed | 2024 | Coal | CC | 100 | Fossil-Steam | WECC | Off-Peak | 268 | 268 | 1 | 1 | 9999-Total unit performance testing (use appropriate codes for indivi | D3-Forced - Postponed | 100-Fossil-Steam
9999 | Total unit performance testing (use appropriate codes for indivi | Performance | Performance | D3 | Forced - Postponed | 2024 | Coal | CC | 100 | Fossil-Steam | WECC | Off-Peak | 148 | 148 | 1 | 2 | 9999-Total unit performance testing (use appropriate codes for indivi | D3-Forced - Postponed | 100-Fossil-Steam
9999 | Total unit performance testing (use appropriate codes for indivi | Performance | Performance | D1 | Forced - Immediate | 2024 | Other | WD | 100 | Fossil-Steam | SERC | Summer | 2635.8 | 0.6 | 1 | 1 | 9999-Total unit performance testing (use appropriate codes for indivi | D1-Forced - Immediate | 100-Fossil-Steam
9999 | Total unit performance testing (use appropriate codes for indivi | Performance | Performance | D3 | Forced - Postponed | 2024 | Coal | CC | 100 | Fossil-Steam | WECC | Off-Peak | 178 | 178 | 1 | 2 | 9999-Total unit performance testing (use appropriate codes for indivi | D3-Forced - Postponed | 100-Fossil-Steam
9999 | Total unit performance testing (use appropriate codes for indivi | Performance | Performance | D3 | Forced - Postponed | 2024 | Coal | CC | 100 | Fossil-Steam | WECC | Off-Peak | 48 | 48 | 1 | 2 | 9999-Total unit performance testing (use appropriate codes for indivi | D3-Forced - Postponed | 100-Fossil-Steam
9999 | Total unit performance testing (use appropriate codes for indivi | Performance | Performance | D3 | Forced - Postponed | 2024 | Coal | CC | 100 | Fossil-Steam | WECC | Off-Peak | 88 | 88 | 1 | 2 | 9999-Total unit performance testing (use appropriate codes for indivi | D3-Forced - Postponed | 100-Fossil-Steam
9999 | Total unit performance testing (use appropriate codes for indivi | Performance | Performance | D1 | Forced - Immediate | 2024 | Nuclear | NU | 200 | Nuclear | SERC | Summer | 12364.8 | 5.6 | 1 | 1 | 9999-Total unit performance testing (use appropriate codes for indivi | D1-Forced - Immediate | 200-Nuclear
9999 | Total unit performance testing (use appropriate codes for indivi | Performance | Performance | D1 | Forced - Immediate | 2024 | Nuclear | NU | 200 | Nuclear | RFC | Summer | 31849.4 | 6.2 | 1 | 1 | 9999-Total unit performance testing (use appropriate codes for indivi | D1-Forced - Immediate | 200-Nuclear
9999 | Total unit performance testing (use appropriate codes for indivi | Performance | Performance | D1 | Forced - Immediate | 2024 | Nuclear | NU | 200 | Nuclear | RFC | Summer | 34931.6 | 6.8 | 2 | 2 | 9999-Total unit performance testing (use appropriate codes for indivi | D1-Forced - Immediate | 200-Nuclear
9999 | Total unit performance testing (use appropriate codes for indivi | Performance | Performance | D1 | Forced - Immediate | 2024 | Nuclear | NU | 200 | Nuclear | RFC | Summer | 44178.2 | 8.6 | 1 | 1 | 9999-Total unit performance testing (use appropriate codes for indivi | D1-Forced - Immediate | 200-Nuclear
9999 | Total unit performance testing (use appropriate codes for indivi | Performance | Performance | D1 | Forced - Immediate | 2024 | Nuclear | NU | 200 | Nuclear | RFC | Winter | 60175.5 | 16.5 | 1 | 1 | 9999-Total unit performance testing (use appropriate codes for indivi | D1-Forced - Immediate | 200-Nuclear
9999 | Total unit performance testing (use appropriate codes for indivi | Performance | Performance | D1 | Forced - Immediate | 2024 | Nuclear | NU | 200 | Nuclear | RFC | Summer | 49315.2 | 9.6 | 1 | 1 | 9999-Total unit performance testing (use appropriate codes for indivi | D1-Forced - Immediate | 200-Nuclear
9999 | Total unit performance testing (use appropriate codes for indivi | Performance | Performance | D1 | Forced - Immediate | 2024 | Nuclear | NU | 200 | Nuclear | RFC | Summer | 52397.4 | 10.2 | 1 | 1 | 9999-Total unit performance testing (use appropriate codes for indivi | D1-Forced - Immediate | 200-Nuclear
9999 | Total unit performance testing (use appropriate codes for indivi | Performance | Performance | D1 | Forced - Immediate | 2024 | Nuclear | NU | 200 | Nuclear | RFC | Summer | 57534.4 | 11.2 | 1 | 1 | 9999-Total unit performance testing (use appropriate codes for indivi | D1-Forced - Immediate | 200-Nuclear
9999 | Total unit performance testing (use appropriate codes for indivi | Performance | Performance | D1 | Forced - Immediate | 2024 | Nuclear | NU | 200 | Nuclear | RFC | Summer | 58426.6783 | 13.3 | 1 | 1 | 9999-Total unit performance testing (use appropriate codes for indivi | D1-Forced - Immediate | 200-Nuclear
9999 | Total unit performance testing (use appropriate codes for indivi | Performance | Performance | D1 | Forced - Immediate | 2024 | Nuclear | NU | 200 | Nuclear | RFC | Summer | 292573.8 | 66.6 | 1 | 1 | 9999-Total unit performance testing (use appropriate codes for indivi | D1-Forced - Immediate | 200-Nuclear
9999 | Total unit performance testing (use appropriate codes for indivi | Performance | Performance | D1 | Forced - Immediate | 2024 | Gas | GG | 300 | Gas Turbine/Jet Engine (Simple Cycle Operation) | RFC | Off-Peak | 155.4 | 1.2 | 1 | 1 | 9999-Total unit performance testing (use appropriate codes for indivi | D1-Forced - Immediate | 300-Gas Turbine/Jet Engine (Simple Cycle Operation)
9999 | Total unit performance testing (use appropriate codes for indivi | Performance | Performance | D1 | Forced - Immediate | 2024 | Gas | GG | 300 | Gas Turbine/Jet Engine (Simple Cycle Operation) | SERC | Off-Peak | 0 | 0 | 2 | 5 | 9999-Total unit performance testing (use appropriate codes for indivi | D1-Forced - Immediate | 300-Gas Turbine/Jet Engine (Simple Cycle Operation)
9999 | Total unit performance testing (use appropriate codes for indivi | Performance | Performance | D1 | Forced - Immediate | 2024 | Gas | GG | 300 | Gas Turbine/Jet Engine (Simple Cycle Operation) | RFC | Summer | 2102.2128 | 1.03 | 1 | 1 | 9999-Total unit performance testing (use appropriate codes for indivi | D1-Forced - Immediate | 300-Gas Turbine/Jet Engine (Simple Cycle Operation)
9999 | Total unit performance testing (use appropriate codes for indivi | Performance | Performance | D1 | Forced - Immediate | 2024 | Gas | GG | 300 | Gas Turbine/Jet Engine (Simple Cycle Operation) | SERC | Off-Peak | 74.3 | 0.1 | 1 | 1 | 9999-Total unit performance testing (use appropriate codes for indivi | D1-Forced - Immediate | 300-Gas Turbine/Jet Engine (Simple Cycle Operation)
9999 | Total unit performance testing (use appropriate codes for indivi | Performance | Performance | D1 | Forced - Immediate | 2024 | Gas | GG | 300 | Gas Turbine/Jet Engine (Simple Cycle Operation) | SERC | Summer | 2054.8 | 0.4 | 1 | 1 | 9999-Total unit performance testing (use appropriate codes for indivi | D1-Forced - Immediate | 300-Gas Turbine/Jet Engine (Simple Cycle Operation)
9999 | Total unit performance testing (use appropriate codes for indivi | Performance | Performance | D1 | Forced - Immediate | 2024 | Gas | GG | 300 | Gas Turbine/Jet Engine (Simple Cycle Operation) | RFC | Summer | 513.7 | 0.1 | 1 | 1 | 9999-Total unit performance testing (use appropriate codes for indivi | D1-Forced - Immediate | 300-Gas Turbine/Jet Engine (Simple Cycle Operation)
9999 | Total unit performance testing (use appropriate codes for indivi | Performance | Performance | D1 | Forced - Immediate | 2024 | Gas | GG | 300 | Gas Turbine/Jet Engine (Simple Cycle Operation) | RFC | Summer | 2568.5 | 0.5 | 1 | 1 | 9999-Total unit performance testing (use appropriate codes for indivi | D1-Forced - Immediate | 300-Gas Turbine/Jet Engine (Simple Cycle Operation)
9999 | Total unit performance testing (use appropriate codes for indivi | Performance | Performance | D1 | Forced - Immediate | 2024 | Gas | GG | 300 | Gas Turbine/Jet Engine (Simple Cycle Operation) | WECC | Summer | 0.935 | 5.61 | 1 | 1 | 9999-Total unit performance testing (use appropriate codes for indivi | D1-Forced - Immediate | 300-Gas Turbine/Jet Engine (Simple Cycle Operation)
9999 | Total unit performance testing (use appropriate codes for indivi | Performance | Performance | D1 | Forced - Immediate | 2024 | Gas | GG | 300 | Gas Turbine/Jet Engine (Simple Cycle Operation) | SERC | Summer | 2568.5 | 0.5 | 1 | 1 | 9999-Total unit performance testing (use appropriate codes for indivi | D1-Forced - Immediate | 300-Gas Turbine/Jet Engine (Simple Cycle Operation)
9999 | Total unit performance testing (use appropriate codes for indivi | Performance | Performance | D1 | Forced - Immediate | 2024 | Gas | GG | 300 | Gas Turbine/Jet Engine (Simple Cycle Operation) | RFC | Summer | 653.1147 | 0.32 | 1 | 1 | 9999-Total unit performance testing (use appropriate codes for indivi | D1-Forced - Immediate | 300-Gas Turbine/Jet Engine (Simple Cycle Operation)
9999 | Total unit performance testing (use appropriate codes for indivi | Performance | Performance | D1 | Forced - Immediate | 2024 | Gas | GG | 300 | Gas Turbine/Jet Engine (Simple Cycle Operation) | RFC | Summer | 2635.8 | 0.6 | 1 | 1 | 9999-Total unit performance testing (use appropriate codes for indivi | D1-Forced - Immediate | 300-Gas Turbine/Jet Engine (Simple Cycle Operation)
9999 | Total unit performance testing (use appropriate codes for indivi | Performance | Performance | D1 | Forced - Immediate | 2024 | Gas | GG | 300 | Gas Turbine/Jet Engine (Simple Cycle Operation) | WECC | Summer | 1.496 | 5.61 | 1 | 1 | 9999-Total unit performance testing (use appropriate codes for indivi | D1-Forced - Immediate | 300-Gas Turbine/Jet Engine (Simple Cycle Operation)
9999 | Total unit performance testing (use appropriate codes for indivi | Performance | Performance | D1 | Forced - Immediate | 2024 | Gas | GG | 300 | Gas Turbine/Jet Engine (Simple Cycle Operation) | RFC | Summer | 4832.3183 | 1.1 | 2 | 2 | 9999-Total unit performance testing (use appropriate codes for indivi | D1-Forced - Immediate | 300-Gas Turbine/Jet Engine (Simple Cycle Operation)
9999 | Total unit performance testing (use appropriate codes for indivi | Performance | Performance | D1 | Forced - Immediate | 2024 | Gas | GG | 300 | Gas Turbine/Jet Engine (Simple Cycle Operation) | RFC | Summer | 1048.15 | 0.5 | 1 | 1 | 9999-Total unit performance testing (use appropriate codes for indivi | D1-Forced - Immediate | 300-Gas Turbine/Jet Engine (Simple Cycle Operation)
9999 | Total unit performance testing (use appropriate codes for indivi | Performance | Performance | D1 | Forced - Immediate | 2024 | Gas | GG | 300 | Gas Turbine/Jet Engine (Simple Cycle Operation) | RFC | Summer | 3953.7 | 0.9 | 2 | 2 | 9999-Total unit performance testing (use appropriate codes for indivi | D1-Forced - Immediate | 300-Gas Turbine/Jet Engine (Simple Cycle Operation)
9999 | Total unit performance testing (use appropriate codes for indivi | Performance | Performance | D1 | Forced - Immediate | 2024 | Gas | GG | 300 | Gas Turbine/Jet Engine (Simple Cycle Operation) | RFC | Summer | 878.6 | 0.2 | 1 | 1 | 9999-Total unit performance testing (use appropriate codes for indivi | D1-Forced - Immediate | 300-Gas Turbine/Jet Engine (Simple Cycle Operation)
9999 | Total unit performance testing (use appropriate codes for indivi | Performance | Performance | D1 | Forced - Immediate | 2024 | Gas | GG | 300 | Gas Turbine/Jet Engine (Simple Cycle Operation) | RFC | Summer | 9532.7738 | 2.17 | 1 | 1 | 9999-Total unit performance testing (use appropriate codes for indivi | D1-Forced - Immediate | 300-Gas Turbine/Jet Engine (Simple Cycle Operation)
9999 | Total unit performance testing (use appropriate codes for indivi | Performance | Performance | D1 | Forced - Immediate | 2024 | Gas | GG | 300 | Gas Turbine/Jet Engine (Simple Cycle Operation) | RFC | Summer | 3075.1 | 0.7 | 2 | 2 | 9999-Total unit performance testing (use appropriate codes for indivi | D1-Forced - Immediate | 300-Gas Turbine/Jet Engine (Simple Cycle Operation)
9999 | Total unit performance testing (use appropriate codes for indivi | Performance | Performance | D1 | Forced - Immediate | 2024 | Gas | GG | 300 | Gas Turbine/Jet Engine (Simple Cycle Operation) | RFC | Summer | 4393.0167 | 1 | 2 | 2 | 9999-Total unit performance testing (use appropriate codes for indivi | D1-Forced - Immediate | 300-Gas Turbine/Jet Engine (Simple Cycle Operation)
9999 | Total unit performance testing (use appropriate codes for indivi | Performance | Performance | D1 | Forced - Immediate | 2024 | Gas | GG | 300 | Gas Turbine/Jet Engine (Simple Cycle Operation) | SERC | Summer | 1766.8 | 0.4 | 1 | 1 | 9999-Total unit performance testing (use appropriate codes for indivi | D1-Forced - Immediate | 300-Gas Turbine/Jet Engine (Simple Cycle Operation)
9999 | Total unit performance testing (use appropriate codes for indivi | Performance | Performance | D1 | Forced - Immediate | 2024 | Gas | GG | 300 | Gas Turbine/Jet Engine (Simple Cycle Operation) | RFC | Summer | 32363.1 | 6.3 | 1 | 1 | 9999-Total unit performance testing (use appropriate codes for indivi | D1-Forced - Immediate | 300-Gas Turbine/Jet Engine (Simple Cycle Operation)
9999 | Total unit performance testing (use appropriate codes for indivi | Performance | Performance | D1 | Forced - Immediate | 2024 | Gas | GG | 300 | Gas Turbine/Jet Engine (Simple Cycle Operation) | RFC | Summer | 5650.7 | 1.1 | 1 | 1 | 9999-Total unit performance testing (use appropriate codes for indivi | D1-Forced - Immediate | 300-Gas Turbine/Jet Engine (Simple Cycle Operation)
9999 | Total unit performance testing (use appropriate codes for indivi | Performance | Performance | D1 | Forced - Immediate | 2024 | Gas | GG | 300 | Gas Turbine/Jet Engine (Simple Cycle Operation) | RFC | Summer | 5927.04 | 2.52 | 1 | 1 | 9999-Total unit performance testing (use appropriate codes for indivi | D1-Forced - Immediate | 300-Gas Turbine/Jet Engine (Simple Cycle Operation)
9999 | Total unit performance testing (use appropriate codes for indivi | Performance | Performance | D1 | Forced - Immediate | 2024 | Gas | GG | 300 | Gas Turbine/Jet Engine (Simple Cycle Operation) | RFC | Summer | 6150.2 | 1.4 | 1 | 1 | 9999-Total unit performance testing (use appropriate codes for indivi | D1-Forced - Immediate | 300-Gas Turbine/Jet Engine (Simple Cycle Operation)
9999 | Total unit performance testing (use appropriate codes for indivi | Performance | Performance | D1 | Forced - Immediate | 2024 | Gas | GG | 300 | Gas Turbine/Jet Engine (Simple Cycle Operation) | RFC | Summer | 120657.05 | 28.3 | 1 | 1 | 9999-Total unit performance testing (use appropriate codes for indivi | D1-Forced - Immediate | 300-Gas Turbine/Jet Engine (Simple Cycle Operation)
9999 | Total unit performance testing (use appropriate codes for indivi | Performance | Performance | D1 | Forced - Immediate | 2024 | Gas | GG | 300 | Gas Turbine/Jet Engine (Simple Cycle Operation) | RFC | Summer | 30751 | 7 | 1 | 1 | 9999-Total unit performance testing (use appropriate codes for indivi | D1-Forced - Immediate | 300-Gas Turbine/Jet Engine (Simple Cycle Operation)
9999 | Total unit performance testing (use appropriate codes for indivi | Performance | Performance | D1 | Forced - Immediate | 2024 | Gas | GG | 300 | Gas Turbine/Jet Engine (Simple Cycle Operation) | RFC | Summer | 7191.8 | 1.4 | 1 | 1 | 9999-Total unit performance testing (use appropriate codes for indivi | D1-Forced - Immediate | 300-Gas Turbine/Jet Engine (Simple Cycle Operation)
9999 | Total unit performance testing (use appropriate codes for indivi | Performance | Performance | D1 | Forced - Immediate | 2024 | Gas | GG | 300 | Gas Turbine/Jet Engine (Simple Cycle Operation) | RFC | Summer | 8786 | 2 | 1 | 1 | 9999-Total unit performance testing (use appropriate codes for indivi | D1-Forced - Immediate | 300-Gas Turbine/Jet Engine (Simple Cycle Operation)
9999 | Total unit performance testing (use appropriate codes for indivi | Performance | Performance | D1 | Forced - Immediate | 2024 | Gas | GG | 300 | Gas Turbine/Jet Engine (Simple Cycle Operation) | RFC | Winter | 0 | 0 | 2 | 2 | 9999-Total unit performance testing (use appropriate codes for indivi | D1-Forced - Immediate | 300-Gas Turbine/Jet Engine (Simple Cycle Operation)
9999 | Total unit performance testing (use appropriate codes for indivi | Performance | Performance | D1 | Forced - Immediate | 2024 | Gas | GG | 300 | Gas Turbine/Jet Engine (Simple Cycle Operation) | SERC | Winter | 0 | 0 | 2 | 4 | 9999-Total unit performance testing (use appropriate codes for indivi | D1-Forced - Immediate | 300-Gas Turbine/Jet Engine (Simple Cycle Operation)
9999 | Total unit performance testing (use appropriate codes for indivi | Performance | Performance | D1 | Forced - Immediate | 2024 | Gas | GG | 300 | Gas Turbine/Jet Engine (Simple Cycle Operation) | RFC | Summer | 7468.1 | 1.7 | 1 | 1 | 9999-Total unit performance testing (use appropriate codes for indivi | D1-Forced - Immediate | 300-Gas Turbine/Jet Engine (Simple Cycle Operation)
9999 | Total unit performance testing (use appropriate codes for indivi | Performance | Performance | D1 | Forced - Immediate | 2024 | Gas | GG | 300 | Gas Turbine/Jet Engine (Simple Cycle Operation) | RFC | Summer | 10543.2 | 2.4 | 1 | 1 | 9999-Total unit performance testing (use appropriate codes for indivi | D1-Forced - Immediate | 300-Gas Turbine/Jet Engine (Simple Cycle Operation)
9999 | Total unit performance testing (use appropriate codes for indivi | Performance | Performance | D1 | Forced - Immediate | 2024 | Gas | GG | 300 | Gas Turbine/Jet Engine (Simple Cycle Operation) | RFC | Winter | 3577.6 | 10.4 | 2 | 2 | 9999-Total unit performance testing (use appropriate codes for indivi | D1-Forced - Immediate | 300-Gas Turbine/Jet Engine (Simple Cycle Operation)
9999 | Total unit performance testing (use appropriate codes for indivi | Performance | Performance | D1 | Forced - Immediate | 2024 | Oil | DI | 300 | Gas Turbine/Jet Engine (Simple Cycle Operation) | RFC | Summer | 5710.9 | 1.3 | 1 | 1 | 9999-Total unit performance testing (use appropriate codes for indivi | D1-Forced - Immediate | 300-Gas Turbine/Jet Engine (Simple Cycle Operation)
9999 | Total unit performance testing (use appropriate codes for indivi | Performance | Performance | D1 | Forced - Immediate | 2024 | Gas | GG | 300 | Gas Turbine/Jet Engine (Simple Cycle Operation) | RFC | Summer | 9416.47 | 4.1 | 1 | 1 | 9999-Total unit performance testing (use appropriate codes for indivi | D1-Forced - Immediate | 300-Gas Turbine/Jet Engine (Simple Cycle Operation)
9999 | Total unit performance testing (use appropriate codes for indivi | Performance | Performance | D1 | Forced - Immediate | 2024 | Gas | GG | 300 | Gas Turbine/Jet Engine (Simple Cycle Operation) | RFC | Summer | 15924.7 | 3.1 | 2 | 2 | 9999-Total unit performance testing (use appropriate codes for indivi | D1-Forced - Immediate | 300-Gas Turbine/Jet Engine (Simple Cycle Operation)
9999 | Total unit performance testing (use appropriate codes for indivi | Performance | Performance | D1 | Forced - Immediate | 2024 | Gas | GG | 300 | Gas Turbine/Jet Engine (Simple Cycle Operation) | RFC | Winter | 4024.8 | 11.7 | 1 | 1 | 9999-Total unit performance testing (use appropriate codes for indivi | D1-Forced - Immediate | 300-Gas Turbine/Jet Engine (Simple Cycle Operation)
9999 | Total unit performance testing (use appropriate codes for indivi | Performance | Performance | D1 | Forced - Immediate | 2024 | Oil | DI | 300 | Gas Turbine/Jet Engine (Simple Cycle Operation) | RFC | Summer | 8302.7385 | 1.89 | 1 | 1 | 9999-Total unit performance testing (use appropriate codes for indivi | D1-Forced - Immediate | 300-Gas Turbine/Jet Engine (Simple Cycle Operation)
9999 | Total unit performance testing (use appropriate codes for indivi | Performance | Performance | D1 | Forced - Immediate | 2024 | Gas | GG | 300 | Gas Turbine/Jet Engine (Simple Cycle Operation) | SERC | Summer | 12739.7 | 2.9 | 1 | 1 | 9999-Total unit performance testing (use appropriate codes for indivi | D1-Forced - Immediate | 300-Gas Turbine/Jet Engine (Simple Cycle Operation)
9999 | Total unit performance testing (use appropriate codes for indivi | Performance | Performance | D1 | Forced - Immediate | 2024 | Gas | GG | 300 | Gas Turbine/Jet Engine (Simple Cycle Operation) | RFC | Summer | 18493.2 | 3.6 | 1 | 1 | 9999-Total unit performance testing (use appropriate codes for indivi | D1-Forced - Immediate | 300-Gas Turbine/Jet Engine (Simple Cycle Operation)
9999 | Total unit performance testing (use appropriate codes for indivi | Performance | Performance | D1 | Forced - Immediate | 2024 | Gas | GG | 300 | Gas Turbine/Jet Engine (Simple Cycle Operation) | RFC | Winter | 4300 | 12.5 | 1 | 1 | 9999-Total unit performance testing (use appropriate codes for indivi | D1-Forced - Immediate | 300-Gas Turbine/Jet Engine (Simple Cycle Operation)
9999 | Total unit performance testing (use appropriate codes for indivi | Performance | Performance | D1 | Forced - Immediate | 2024 | Oil | DI | 300 | Gas Turbine/Jet Engine (Simple Cycle Operation) | RFC | Summer | 11421.7567 | 2.6 | 1 | 1 | 9999-Total unit performance testing (use appropriate codes for indivi | D1-Forced - Immediate | 300-Gas Turbine/Jet Engine (Simple Cycle Operation)
9999 | Total unit performance testing (use appropriate codes for indivi | Performance | Performance | D1 | Forced - Immediate | 2024 | Gas | GG | 300 | Gas Turbine/Jet Engine (Simple Cycle Operation) | RFC | Summer | 14417.76 | 6.13 | 1 | 1 | 9999-Total unit performance testing (use appropriate codes for indivi | D1-Forced - Immediate | 300-Gas Turbine/Jet Engine (Simple Cycle Operation)
9999 | Total unit performance testing (use appropriate codes for indivi | Performance | Performance | D1 | Forced - Immediate | 2024 | Gas | GG | 300 | Gas Turbine/Jet Engine (Simple Cycle Operation) | RFC | Summer | 21525.7 | 4.9 | 1 | 1 | 9999-Total unit performance testing (use appropriate codes for indivi | D1-Forced - Immediate | 300-Gas Turbine/Jet Engine (Simple Cycle Operation)
9999 | Total unit performance testing (use appropriate codes for indivi | Performance | Performance | D1 | Forced - Immediate | 2024 | Oil | DI | 300 | Gas Turbine/Jet Engine (Simple Cycle Operation) | RFC | Summer | 3953.7 | 0.9 | 1 | 1 | 9999-Total unit performance testing (use appropriate codes for indivi | D1-Forced - Immediate | 300-Gas Turbine/Jet Engine (Simple Cycle Operation)
9999 | Total unit performance testing (use appropriate codes for indivi | Performance | Performance | D1 | Forced - Immediate | 2024 | Oil | DI | 300 | Gas Turbine/Jet Engine (Simple Cycle Operation) | RFC | Summer | 12036.7743 | 2.74 | 1 | 1 | 9999-Total unit performance testing (use appropriate codes for indivi | D1-Forced - Immediate | 300-Gas Turbine/Jet Engine (Simple Cycle Operation)
9999 | Total unit performance testing (use appropriate codes for indivi | Performance | Performance | D1 | Forced - Immediate | 2024 | Gas | GG | 300 | Gas Turbine/Jet Engine (Simple Cycle Operation) | RFC | Summer | 18450.6 | 4.2 | 1 | 1 | 9999-Total unit performance testing (use appropriate codes for indivi | D1-Forced - Immediate | 300-Gas Turbine/Jet Engine (Simple Cycle Operation)
9999 | Total unit performance testing (use appropriate codes for indivi | Performance | Performance | D1 | Forced - Immediate | 2024 | Gas | GG | 300 | Gas Turbine/Jet Engine (Simple Cycle Operation) | RFC | Summer | 290754.2 | 56.6 | 1 | 1 | 9999-Total unit performance testing (use appropriate codes for indivi | D1-Forced - Immediate | 300-Gas Turbine/Jet Engine (Simple Cycle Operation)
9999 | Total unit performance testing (use appropriate codes for indivi | Performance | Performance | U1 | Forced - Immediate | 2024 | Gas | GG | 300 | Gas Turbine/Jet Engine (Simple Cycle Operation) | RFC | Winter | 74887.5 | 150 | 1 | 1 | 9999-Total unit performance testing (use appropriate codes for indivi | U1-Forced - Immediate | 300-Gas Turbine/Jet Engine (Simple Cycle Operation)
9999 | Total unit performance testing (use appropriate codes for indivi | Performance | Performance | D1 | Forced - Immediate | 2024 | Gas | GG | 300 | Gas Turbine/Jet Engine (Simple Cycle Operation) | RFC | Winter | 14932.8 | 1.7 | 1 | 1 | 9999-Total unit performance testing (use appropriate codes for indivi | D1-Forced - Immediate | 300-Gas Turbine/Jet Engine (Simple Cycle Operation)
9999 | Total unit performance testing (use appropriate codes for indivi | Performance | Performance | D1 | Forced - Immediate | 2024 | Gas | GG | 300 | Gas Turbine/Jet Engine (Simple Cycle Operation) | RFC | Summer | 39537 | 9 | 1 | 1 | 9999-Total unit performance testing (use appropriate codes for indivi | D1-Forced - Immediate | 300-Gas Turbine/Jet Engine (Simple Cycle Operation)
9999 | Total unit performance testing (use appropriate codes for indivi | Performance | Performance | D1 | Forced - Immediate | 2024 | Oil | DI | 300 | Gas Turbine/Jet Engine (Simple Cycle Operation) | RFC | Summer | 439.3 | 0.1 | 1 | 1 | 9999-Total unit performance testing (use appropriate codes for indivi | D1-Forced - Immediate | 300-Gas Turbine/Jet Engine (Simple Cycle Operation)
9999 | Total unit performance testing (use appropriate codes for indivi | Performance | Performance | D1 | Forced - Immediate | 2024 | Gas | GG | 300 | Gas Turbine/Jet Engine (Simple Cycle Operation) | RFC | Summer | 72967.4532 | 16.61 | 1 | 1 | 9999-Total unit performance testing (use appropriate codes for indivi | D1-Forced - Immediate | 300-Gas Turbine/Jet Engine (Simple Cycle Operation)
9999 | Total unit performance testing (use appropriate codes for indivi | Performance | Performance | D1 | Forced - Immediate | 2024 | Oil | DI | 300 | Gas Turbine/Jet Engine (Simple Cycle Operation) | RFC | Summer | 4393 | 1 | 1 | 1 | 9999-Total unit performance testing (use appropriate codes for indivi | D1-Forced - Immediate | 300-Gas Turbine/Jet Engine (Simple Cycle Operation)
9999 | Total unit performance testing (use appropriate codes for indivi | Performance | Performance | D1 | Forced - Immediate | 2024 | Gas | GG | 300 | Gas Turbine/Jet Engine (Simple Cycle Operation) | RFC | Summer | 121083.4 | 28.4 | 1 | 1 | 9999-Total unit performance testing (use appropriate codes for indivi | D1-Forced - Immediate | 300-Gas Turbine/Jet Engine (Simple Cycle Operation)
9999 | Total unit performance testing (use appropriate codes for indivi | Performance | Performance | U1 | Forced - Immediate | 2024 | Oil | DI | 300 | Gas Turbine/Jet Engine (Simple Cycle Operation) | RFC | Summer | 69.0766 | 78.2 | 1 | 1 | 9999-Total unit performance testing (use appropriate codes for indivi | U1-Forced - Immediate | 300-Gas Turbine/Jet Engine (Simple Cycle Operation)
9999 | Total unit performance testing (use appropriate codes for indivi | Performance | Performance | D1 | Forced - Immediate | 2024 | Gas | GG | 300 | Gas Turbine/Jet Engine (Simple Cycle Operation) | RFC | Winter | 3508.8 | 10.2 | 1 | 1 | 9999-Total unit performance testing (use appropriate codes for indivi | D1-Forced - Immediate | 300-Gas Turbine/Jet Engine (Simple Cycle Operation)
9999 | Total unit performance testing (use appropriate codes for indivi | Performance | Performance | D1 | Forced - Immediate | 2024 | Gas | GG | 300 | Gas Turbine/Jet Engine (Simple Cycle Operation) | RFC | Winter | 3715.2 | 10.8 | 1 | 1 | 9999-Total unit performance testing (use appropriate codes for indivi | D1-Forced - Immediate | 300-Gas Turbine/Jet Engine (Simple Cycle Operation)
9999 | Total unit performance testing (use appropriate codes for indivi | Performance | Performance | D1 | Forced - Immediate | 2024 | Oil | DI | 300 | Gas Turbine/Jet Engine (Simple Cycle Operation) | RFC | Summer | 2635.8 | 0.6 | 1 | 1 | 9999-Total unit performance testing (use appropriate codes for indivi | D1-Forced - Immediate | 300-Gas Turbine/Jet Engine (Simple Cycle Operation)
9999 | Total unit performance testing (use appropriate codes for indivi | Performance | Performance | D1 | Forced - Immediate | 2024 | Hydro | WA | 500 | Pumped Storage/Hydro | RFC | Summer | 5137 | 1 | 1 | 1 | 9999-Total unit performance testing (use appropriate codes for indivi | D1-Forced - Immediate | 500-Pumped Storage/Hydro
9999 | Total unit performance testing (use appropriate codes for indivi | Performance | Performance | D1 | Forced - Immediate | 2024 | Hydro | WA | 500 | Pumped Storage/Hydro | RFC | Summer | 6678.1 | 1.3 | 1 | 1 | 9999-Total unit performance testing (use appropriate codes for indivi | D1-Forced - Immediate | 500-Pumped Storage/Hydro
9999 | Total unit performance testing (use appropriate codes for indivi | Performance | Performance | D1 | Forced - Immediate | 2024 | Hydro | WA | 500 | Pumped Storage/Hydro | RFC | Summer | 9246.6 | 1.8 | 1 | 1 | 9999-Total unit performance testing (use appropriate codes for indivi | D1-Forced - Immediate | 500-Pumped Storage/Hydro
9999 | Total unit performance testing (use appropriate codes for indivi | Performance | Performance | D1 | Forced - Immediate | 2024 | Hydro | WA | 500 | Pumped Storage/Hydro | RFC | Summer | 2568.5 | 0.5 | 1 | 1 | 9999-Total unit performance testing (use appropriate codes for indivi | D1-Forced - Immediate | 500-Pumped Storage/Hydro
9999 | Total unit performance testing (use appropriate codes for indivi | Performance | Performance | D1 | Forced - Immediate | 2024 | Hydro | WA | 500 | Pumped Storage/Hydro | RFC | Summer | 6164.4 | 1.2 | 1 | 1 | 9999-Total unit performance testing (use appropriate codes for indivi | D1-Forced - Immediate | 500-Pumped Storage/Hydro
9999 | Total unit performance testing (use appropriate codes for indivi | Performance | Performance | D1 | Forced - Immediate | 2024 | Hydro | WA | 500 | Pumped Storage/Hydro | RFC | Summer | 8219.2 | 1.6 | 1 | 1 | 9999-Total unit performance testing (use appropriate codes for indivi | D1-Forced - Immediate | 500-Pumped Storage/Hydro
9999 | Total unit performance testing (use appropriate codes for indivi | Performance | Performance | D1 | Forced - Immediate | 2024 | Hydro | WA | 500 | Pumped Storage/Hydro | RFC | Summer | 10274 | 2 | 1 | 1 | 9999-Total unit performance testing (use appropriate codes for indivi | D1-Forced - Immediate | 500-Pumped Storage/Hydro
9999 | Total unit performance testing (use appropriate codes for indivi | Performance | Performance | D1 | Forced - Immediate | 2024 | Hydro | WA | 500 | Pumped Storage/Hydro | RFC | Summer | 25685 | 5 | 3 | 3 | 9999-Total unit performance testing (use appropriate codes for indivi | D1-Forced - Immediate | 500-Pumped Storage/Hydro
9999 | Total unit performance testing (use appropriate codes for indivi | Performance | Performance | D1 | Forced - Immediate | 2024 | Hydro | WA | 500 | Pumped Storage/Hydro | RFC | Summer | 26198.7 | 5.1 | 1 | 1 | 9999-Total unit performance testing (use appropriate codes for indivi | D1-Forced - Immediate | 500-Pumped Storage/Hydro
9999 | Total unit performance testing (use appropriate codes for indivi | Performance | Performance | D1 | Forced - Immediate | 2024 | Hydro | WA | 500 | Pumped Storage/Hydro | RFC | Summer | 32363.1 | 6.3 | 1 | 1 | 9999-Total unit performance testing (use appropriate codes for indivi | D1-Forced - Immediate | 500-Pumped Storage/Hydro
9999 | Total unit performance testing (use appropriate codes for indivi | Performance | Performance | D1 | Forced - Immediate | 2024 | Hydro | WA | 500 | Pumped Storage/Hydro | RFC | Summer | 15924.7 | 3.1 | 1 | 1 | 9999-Total unit performance testing (use appropriate codes for indivi | D1-Forced - Immediate | 500-Pumped Storage/Hydro
9999 | Total unit performance testing (use appropriate codes for indivi | Performance | Performance | D1 | Forced - Immediate | 2024 | Hydro | WA | 500 | Pumped Storage/Hydro | SERC | Summer | 58866.2 | 13.4 | 1 | 1 | 9999-Total unit performance testing (use appropriate codes for indivi | D1-Forced - Immediate | 500-Pumped Storage/Hydro
9999 | Total unit performance testing (use appropriate codes for indivi | Performance | Performance | D1 | Forced - Immediate | 2024 | Hydro | WA | 500 | Pumped Storage/Hydro | RFC | Summer | 35959 | 7 | 1 | 1 | 9999-Total unit performance testing (use appropriate codes for indivi | D1-Forced - Immediate | 500-Pumped Storage/Hydro
9999 | Total unit performance testing (use appropriate codes for indivi | Performance | Performance | D1 | Forced - Immediate | 2024 | Hydro | WA | 500 | Pumped Storage/Hydro | RFC | Summer | 63698.8 | 12.4 | 1 | 1 | 9999-Total unit performance testing (use appropriate codes for indivi | D1-Forced - Immediate | 500-Pumped Storage/Hydro
9999 | Total unit performance testing (use appropriate codes for indivi | Performance | Performance | D1 | Forced - Immediate | 2024 | Hydro | WA | 500 | Pumped Storage/Hydro | RFC | Summer | 18493.2 | 3.6 | 1 | 1 | 9999-Total unit performance testing (use appropriate codes for indivi | D1-Forced - Immediate | 500-Pumped Storage/Hydro
9999 | Total unit performance testing (use appropriate codes for indivi | Performance | Performance | D1 | Forced - Immediate | 2024 | Hydro | WA | 500 | Pumped Storage/Hydro | SERC | Summer | 82588.4 | 18.8 | 1 | 1 | 9999-Total unit performance testing (use appropriate codes for indivi | D1-Forced - Immediate | 500-Pumped Storage/Hydro
9999 | Total unit performance testing (use appropriate codes for indivi | Performance | Performance | D1 | Forced - Immediate | 2024 | Hydro | WA | 500 | Pumped Storage/Hydro | RFC | Summer | 40068.6 | 7.8 | 1 | 1 | 9999-Total unit performance testing (use appropriate codes for indivi | D1-Forced - Immediate | 500-Pumped Storage/Hydro
9999 | Total unit performance testing (use appropriate codes for indivi | Performance | Performance | D1 | Forced - Immediate | 2024 | Hydro | WA | 500 | Pumped Storage/Hydro | SERC | Summer | 84345.6 | 19.2 | 2 | 2 | 9999-Total unit performance testing (use appropriate codes for indivi | D1-Forced - Immediate | 500-Pumped Storage/Hydro
9999 | Total unit performance testing (use appropriate codes for indivi | Performance | Performance | D1 | Forced - Immediate | 2024 | Hydro | WA | 500 | Pumped Storage/Hydro | RFC | Summer | 19006.9 | 3.7 | 1 | 1 | 9999-Total unit performance testing (use appropriate codes for indivi | D1-Forced - Immediate | 500-Pumped Storage/Hydro
9999 | Total unit performance testing (use appropriate codes for indivi | Performance | Performance | D1 | Forced - Immediate | 2024 | Hydro | WA | 500 | Pumped Storage/Hydro | RFC | Winter | 364.6983 | 0.1 | 1 | 1 | 9999-Total unit performance testing (use appropriate codes for indivi | D1-Forced - Immediate | 500-Pumped Storage/Hydro
9999 | Total unit performance testing (use appropriate codes for indivi | Performance | Performance | D1 | Forced - Immediate | 2024 | Hydro | WA | 500 | Pumped Storage/Hydro | RFC | Winter | 878.4 | 0.1 | 1 | 1 | 9999-Total unit performance testing (use appropriate codes for indivi | D1-Forced - Immediate | 500-Pumped Storage/Hydro
9999 | Total unit performance testing (use appropriate codes for indivi | Performance | Performance | D1 | Forced - Immediate | 2024 | Hydro | WA | 500 | Pumped Storage/Hydro | RFC | Winter | 3646.9833 | 1 | 1 | 1 | 9999-Total unit performance testing (use appropriate codes for indivi | D1-Forced - Immediate | 500-Pumped Storage/Hydro
9999 | Total unit performance testing (use appropriate codes for indivi | Performance | Performance | D1 | Forced - Immediate | 2024 | Hydro | WA | 500 | Pumped Storage/Hydro | RFC | Summer | 20548 | 4 | 3 | 3 | 9999-Total unit performance testing (use appropriate codes for indivi | D1-Forced - Immediate | 500-Pumped Storage/Hydro
9999 | Total unit performance testing (use appropriate codes for indivi | Performance | Performance | D1 | Forced - Immediate | 2024 | Hydro | WA | 500 | Pumped Storage/Hydro | RFC | Winter | 6199.8717 | 1.7 | 1 | 1 | 9999-Total unit performance testing (use appropriate codes for indivi | D1-Forced - Immediate | 500-Pumped Storage/Hydro
9999 | Total unit performance testing (use appropriate codes for indivi | Performance | Performance | D1 | Forced - Immediate | 2024 | Hydro | WA | 500 | Pumped Storage/Hydro | RFC | Winter | 2635.2 | 0.3 | 1 | 1 | 9999-Total unit performance testing (use appropriate codes for indivi | D1-Forced - Immediate | 500-Pumped Storage/Hydro
9999 | Total unit performance testing (use appropriate codes for indivi | Performance | Performance | D1 | Forced - Immediate | 2024 | Hydro | WA | 500 | Pumped Storage/Hydro | RFC | Winter | 6929.2683 | 1.9 | 1 | 1 | 9999-Total unit performance testing (use appropriate codes for indivi | D1-Forced - Immediate | 500-Pumped Storage/Hydro
9999 | Total unit performance testing (use appropriate codes for indivi | Performance | Performance | D1 | Forced - Immediate | 2024 | Hydro | WA | 500 | Pumped Storage/Hydro | RFC | Summer | 43664.5 | 8.5 | 1 | 1 | 9999-Total unit performance testing (use appropriate codes for indivi | D1-Forced - Immediate | 500-Pumped Storage/Hydro
9999 | Total unit performance testing (use appropriate codes for indivi | Performance | Performance | D1 | Forced - Immediate | 2024 | Hydro | WA | 500 | Pumped Storage/Hydro | RFC | Winter | 15811.2 | 1.8 | 1 | 1 | 9999-Total unit performance testing (use appropriate codes for indivi | D1-Forced - Immediate | 500-Pumped Storage/Hydro
9999 | Total unit performance testing (use appropriate codes for indivi | Performance | Performance | D1 | Forced - Immediate | 2024 | Hydro | WA | 500 | Pumped Storage/Hydro | RFC | Winter | 59731.2 | 6.8 | 1 | 1 | 9999-Total unit performance testing (use appropriate codes for indivi | D1-Forced - Immediate | 500-Pumped Storage/Hydro
9999 | Total unit performance testing (use appropriate codes for indivi | Performance | Performance | D1 | Forced - Immediate | 2024 | Hydro | WA | 500 | Pumped Storage/Hydro | RFC | Winter | 55339.2 | 6.3 | 1 | 1 | 9999-Total unit performance testing (use appropriate codes for indivi | D1-Forced - Immediate | 500-Pumped Storage/Hydro
9999 | Total unit performance testing (use appropriate codes for indivi | Performance | Performance | D1 | Forced - Immediate | 2024 | Hydro | WA | 500 | Pumped Storage/Hydro | SERC | Summer | 65455.7 | 14.9 | 1 | 1 | 9999-Total unit performance testing (use appropriate codes for indivi | D1-Forced - Immediate | 500-Pumped Storage/Hydro
9999 | Total unit performance testing (use appropriate codes for indivi | Performance | Performance | D1 | Forced - Immediate | 2024 | Hydro | WA | 500 | Pumped Storage/Hydro | RFC | Winter | 31364.0567 | 8.6 | 1 | 1 | 9999-Total unit performance testing (use appropriate codes for indivi | D1-Forced - Immediate | 500-Pumped Storage/Hydro
9999 | Total unit performance testing (use appropriate codes for indivi | Performance | Performance | D1 | Forced - Immediate | 2024 | Hydro | WA | 500 | Pumped Storage/Hydro | RFC | Winter | 87840 | 10 | 1 | 1 | 9999-Total unit performance testing (use appropriate codes for indivi | D1-Forced - Immediate | 500-Pumped Storage/Hydro
9999 | Total unit performance testing (use appropriate codes for indivi | Performance | Performance | U1 | Forced - Immediate | 2024 | Hydro | WA | 500 | Pumped Storage/Hydro | WECC | Summer | 2358.512 | 125.12 | 2 | 2 | 9999-Total unit performance testing (use appropriate codes for indivi | U1-Forced - Immediate | 500-Pumped Storage/Hydro
9999 | Total unit performance testing (use appropriate codes for indivi | Performance | Performance | D1 | Forced - Immediate | 2024 | Hydro | WA | 500 | Pumped Storage/Hydro | SERC | Summer | 92253 | 21 | 1 | 1 | 9999-Total unit performance testing (use appropriate codes for indivi | D1-Forced - Immediate | 500-Pumped Storage/Hydro
9999 | Total unit performance testing (use appropriate codes for indivi | Performance | Performance | D1 | Forced - Immediate | 2024 | Hydro | WA | 500 | Pumped Storage/Hydro | RFC | Winter | 47046.085 | 12.9 | 1 | 1 | 9999-Total unit performance testing (use appropriate codes for indivi | D1-Forced - Immediate | 500-Pumped Storage/Hydro
9999 | Total unit performance testing (use appropriate codes for indivi | Performance | Performance | U1 | Forced - Immediate | 2024 | Hydro | WA | 500 | Pumped Storage/Hydro | WECC | Off-Peak | 11.3666 | 31 | 1 | 1 | 9999-Total unit performance testing (use appropriate codes for indivi | U1-Forced - Immediate | 500-Pumped Storage/Hydro
9999 | Total unit performance testing (use appropriate codes for indivi | Performance | Performance | D1 | Forced - Immediate | 2024 | Hydro | WA | 500 | Pumped Storage/Hydro | RFC | Winter | 52704 | 6 | 1 | 1 | 9999-Total unit performance testing (use appropriate codes for indivi | D1-Forced - Immediate | 500-Pumped Storage/Hydro
9999 | Total unit performance testing (use appropriate codes for indivi | Performance | Performance | D1 | Forced - Immediate | 2024 | Hydro | WA | 500 | Pumped Storage/Hydro | WECC | Winter | 460.35 | 31 | 1 | 1 | 9999-Total unit performance testing (use appropriate codes for indivi | D1-Forced - Immediate | 500-Pumped Storage/Hydro
9999 | Total unit performance testing (use appropriate codes for indivi | Performance | Performance | D1 | Forced - Immediate | 2024 | Hydro | WA | 500 | Pumped Storage/Hydro | RFC | Winter | 61488 | 7 | 1 | 1 | 9999-Total unit performance testing (use appropriate codes for indivi | D1-Forced - Immediate | 500-Pumped Storage/Hydro
9999 | Total unit performance testing (use appropriate codes for indivi | Performance | Performance | D1 | Forced - Immediate | 2024 | Hydro | WA | 500 | Pumped Storage/Hydro | RFC | Winter | 3647 | 1 | 1 | 1 | 9999-Total unit performance testing (use appropriate codes for indivi | D1-Forced - Immediate | 500-Pumped Storage/Hydro
9999 | Total unit performance testing (use appropriate codes for indivi | Performance | Performance | D1 | Forced - Immediate | 2024 | Hydro | WA | 500 | Pumped Storage/Hydro | RFC | Winter | 65880 | 7.5 | 1 | 1 | 9999-Total unit performance testing (use appropriate codes for indivi | D1-Forced - Immediate | 500-Pumped Storage/Hydro
9999 | Total unit performance testing (use appropriate codes for indivi | Performance | Performance | D1 | Forced - Immediate | 2024 | Hydro | WA | 500 | Pumped Storage/Hydro | RFC | Winter | 35136 | 4 | 1 | 1 | 9999-Total unit performance testing (use appropriate codes for indivi | D1-Forced - Immediate | 500-Pumped Storage/Hydro
9999 | Total unit performance testing (use appropriate codes for indivi | Performance | Performance | D1 | Forced - Immediate | 2024 | Hydro | WA | 500 | Pumped Storage/Hydro | RFC | Winter | 66758.4 | 7.6 | 1 | 1 | 9999-Total unit performance testing (use appropriate codes for indivi | D1-Forced - Immediate | 500-Pumped Storage/Hydro
9999 | Total unit performance testing (use appropriate codes for indivi | Performance | Performance | D1 | Forced - Immediate | 2024 | Hydro | WA | 500 | Pumped Storage/Hydro | RFC | Winter | 57974.4 | 6.6 | 1 | 1 | 9999-Total unit performance testing (use appropriate codes for indivi | D1-Forced - Immediate | 500-Pumped Storage/Hydro
9999 | Total unit performance testing (use appropriate codes for indivi | Performance | Performance | U1 | Forced - Immediate | 2024 | Hydro | WA | 500 | Pumped Storage/Hydro | WECC | Off-Peak | 84.7 | 33 | 1 | 1 | 9999-Total unit performance testing (use appropriate codes for indivi | U1-Forced - Immediate | 500-Pumped Storage/Hydro
9999 | Total unit performance testing (use appropriate codes for indivi | Performance | Performance | D1 | Forced - Immediate | 2024 | Hydro | WA | 500 | Pumped Storage/Hydro | RFC | Winter | 84326.4 | 9.6 | 1 | 1 | 9999-Total unit performance testing (use appropriate codes for indivi | D1-Forced - Immediate | 500-Pumped Storage/Hydro
9999 | Total unit performance testing (use appropriate codes for indivi | Performance | Performance | U2 | Forced - Delayed | 2024 | Hydro | WA | 500 | Pumped Storage/Hydro | WECC | Off-Peak | 304.4586 | 125.12 | 1 | 1 | 9999-Total unit performance testing (use appropriate codes for indivi | U2-Forced - Delayed | 500-Pumped Storage/Hydro
9999 | Total unit performance testing (use appropriate codes for indivi | Performance | Performance | U1 | Forced - Immediate | 2024 | Hydro | WA | 500 | Pumped Storage/Hydro | WECC | Off-Peak | 11.8833 | 31 | 1 | 1 | 9999-Total unit performance testing (use appropriate codes for indivi | U1-Forced - Immediate | 500-Pumped Storage/Hydro
9999 | Total unit performance testing (use appropriate codes for indivi | Performance | Performance | U2 | Forced - Delayed | 2024 | Hydro | WA | 500 | Pumped Storage/Hydro | WECC | Off-Peak | 273.1786 | 125.12 | 1 | 1 | 9999-Total unit performance testing (use appropriate codes for indivi | U2-Forced - Delayed | 500-Pumped Storage/Hydro
9999 | Total unit performance testing (use appropriate codes for indivi | Performance | Performance | D1 | Forced - Immediate | 2024 | Coal | CC | 650 | Fluidized Bed | RFC | Winter | 4240.8 | 5.7 | 1 | 1 | 9999-Total unit performance testing (use appropriate codes for indivi | D1-Forced - Immediate | 650-Fluidized Bed
9999 | Total unit performance testing (use appropriate codes for indivi | Performance | Performance | D1 | Forced - Immediate | 2024 | Coal | CC | 650 | Fluidized Bed | RFC | Summer | 436131.3 | 84.9 | 1 | 1 | 9999-Total unit performance testing (use appropriate codes for indivi | D1-Forced - Immediate | 650-Fluidized Bed
9999 | Total unit performance testing (use appropriate codes for indivi | Performance | Performance | D1 | Forced - Immediate | 2024 | Coal | CC | 650 | Fluidized Bed | RFC | Off-Peak | 4109.7 | 5.7 | 1 | 1 | 9999-Total unit performance testing (use appropriate codes for indivi | D1-Forced - Immediate | 650-Fluidized Bed
9999 | Total unit performance testing (use appropriate codes for indivi | Performance | Performance | D1 | Forced - Immediate | 2024 | Coal | CC | 650 | Fluidized Bed | RFC | Off-Peak | 3009.6 | 5.7 | 1 | 1 | 9999-Total unit performance testing (use appropriate codes for indivi | D1-Forced - Immediate | 650-Fluidized Bed
9999 | Total unit performance testing (use appropriate codes for indivi | Performance | Performance | D1 | Forced - Immediate | 2024 | Coal | CC | 650 | Fluidized Bed | RFC | Summer | 12585.505 | 5.7 | 1 | 1 | 9999-Total unit performance testing (use appropriate codes for indivi | D1-Forced - Immediate | 650-Fluidized Bed
9999 | Total unit performance testing (use appropriate codes for indivi | Performance | Performance | D1 | Forced - Immediate | 2024 | Coal | CC | 650 | Fluidized Bed | RFC | Winter | 8023.4 | 2.2 | 1 | 1 | 9999-Total unit performance testing (use appropriate codes for indivi | D1-Forced - Immediate | 650-Fluidized Bed
9999 | Total unit performance testing (use appropriate codes for indivi | Performance | Performance | D1 | Forced - Immediate | 2024 | Coal | CC | 650 | Fluidized Bed | RFC | Summer | 5335.2 | 5.7 | 1 | 1 | 9999-Total unit performance testing (use appropriate codes for indivi | D1-Forced - Immediate | 650-Fluidized Bed
9999 | Total unit performance testing (use appropriate codes for indivi | Performance | Performance | D1 | Forced - Immediate | 2024 | Coal | OS | 800 | Miscellaneous | RFC | Winter | 123998 | 34 | 1 | 1 | 9999-Total unit performance testing (use appropriate codes for indivi | D1-Forced - Immediate | 800-Miscellaneous
9999 | Total unit performance testing (use appropriate codes for indivi | Performance | Performance | D1 | Forced - Immediate | 2024 | Gas | GG | 800 | Miscellaneous | WECC | Off-Peak | 0 | 0 | 1 | 1 | 9999-Total unit performance testing (use appropriate codes for indivi | D1-Forced - Immediate | 800-Miscellaneous
9999 | Total unit performance testing (use appropriate codes for indivi | Performance | Performance | D1 | Forced - Immediate | 2024 | Gas | GG | 850 | Combined Cycle Block | RFC | Summer | 1008 | 1.4 | 1 | 1 | 9999-Total unit performance testing (use appropriate codes for indivi | D1-Forced - Immediate | 850-Combined Cycle Block
9999 | Total unit performance testing (use appropriate codes for indivi | Performance | Performance | D1 | Forced - Immediate | 2024 | Gas | GG | 850 | Combined Cycle Block | RFC | Off-Peak | 14.3983 | 5.3 | 1 | 1 | 9999-Total unit performance testing (use appropriate codes for indivi | D1-Forced - Immediate | 850-Combined Cycle Block
9999 | Total unit performance testing (use appropriate codes for indivi | Performance | Performance | D1 | Forced - Immediate | 2024 | Gas | GG | 850 | Combined Cycle Block | RFC | Summer | 1041.6 | 1.4 | 1 | 2 | 9999-Total unit performance testing (use appropriate codes for indivi | D1-Forced - Immediate | 850-Combined Cycle Block
9999 | Total unit performance testing (use appropriate codes for indivi | Performance | Performance | D1 | Forced - Immediate | 2024 | Gas | GG | 850 | Combined Cycle Block | RFC | Off-Peak | 403.5067 | 5.3 | 1 | 1 | 9999-Total unit performance testing (use appropriate codes for indivi | D1-Forced - Immediate | 850-Combined Cycle Block
9999 | Total unit performance testing (use appropriate codes for indivi | Performance | Performance | D1 | Forced - Immediate | 2024 | Gas | GG | 850 | Combined Cycle Block | RFC | Summer | 1562.68 | 2.4 | 1 | 1 | 9999-Total unit performance testing (use appropriate codes for indivi | D1-Forced - Immediate | 850-Combined Cycle Block
9999 | Total unit performance testing (use appropriate codes for indivi | Performance | Performance | D1 | Forced - Immediate | 2024 | Gas | GG | 850 | Combined Cycle Block | RFC | Off-Peak | 291.765 | 5.3 | 1 | 1 | 9999-Total unit performance testing (use appropriate codes for indivi | D1-Forced - Immediate | 850-Combined Cycle Block
9999 | Total unit performance testing (use appropriate codes for indivi | Performance | Performance | D1 | Forced - Immediate | 2024 | Gas | GG | 850 | Combined Cycle Block | RFC | Summer | 23410.0117 | 5.3 | 1 | 1 | 9999-Total unit performance testing (use appropriate codes for indivi | D1-Forced - Immediate | 850-Combined Cycle Block
9999 | Total unit performance testing (use appropriate codes for indivi | Performance | Performance | D1 | Forced - Immediate | 2024 | Gas | GG | 850 | Combined Cycle Block | RFC | Summer | 298.68 | 2.4 | 1 | 1 | 9999-Total unit performance testing (use appropriate codes for indivi | D1-Forced - Immediate | 850-Combined Cycle Block
9999 | Total unit performance testing (use appropriate codes for indivi | Performance | Performance | D1 | Forced - Immediate | 2024 | Gas | GG | 850 | Combined Cycle Block | RFC | Summer | 5438.4178 | 13.33 | 1 | 1 | 9999-Total unit performance testing (use appropriate codes for indivi | D1-Forced - Immediate | 850-Combined Cycle Block
9999 | Total unit performance testing (use appropriate codes for indivi | Performance | Performance | D1 | Forced - Immediate | 2024 | Gas | GG | 850 | Combined Cycle Block | RFC | Summer | 705.8112 | 1.73 | 1 | 1 | 9999-Total unit performance testing (use appropriate codes for indivi | D1-Forced - Immediate | 850-Combined Cycle Block
9999 | Total unit performance testing (use appropriate codes for indivi | Performance | Performance | D1 | Forced - Immediate | 2024 | Gas | GG | 850 | Combined Cycle Block | SERC | Summer | 31629.6 | 7.2 | 1 | 1 | 9999-Total unit performance testing (use appropriate codes for indivi | D1-Forced - Immediate | 850-Combined Cycle Block
9999 | Total unit performance testing (use appropriate codes for indivi | Performance | Performance | D1 | Forced - Immediate | 2024 | Gas | GG | 850 | Combined Cycle Block | RFC | Summer | 309.4 | 2.4 | 1 | 1 | 9999-Total unit performance testing (use appropriate codes for indivi | D1-Forced - Immediate | 850-Combined Cycle Block
9999 | Total unit performance testing (use appropriate codes for indivi | Performance | Performance | D1 | Forced - Immediate | 2024 | Gas | GG | 850 | Combined Cycle Block | RFC | Summer | 9720 | 13.5 | 1 | 1 | 9999-Total unit performance testing (use appropriate codes for indivi | D1-Forced - Immediate | 850-Combined Cycle Block
9999 | Total unit performance testing (use appropriate codes for indivi | Performance | Performance | D1 | Forced - Immediate | 2024 | Gas | GG | 850 | Combined Cycle Block | RFC | Summer | 1650.44 | 2.4 | 1 | 1 | 9999-Total unit performance testing (use appropriate codes for indivi | D1-Forced - Immediate | 850-Combined Cycle Block
9999 | Total unit performance testing (use appropriate codes for indivi | Performance | Performance | D1 | Forced - Immediate | 2024 | Gas | GG | 850 | Combined Cycle Block | RFC | Summer | 10600.76 | 2.4 | 1 | 1 | 9999-Total unit performance testing (use appropriate codes for indivi | D1-Forced - Immediate | 850-Combined Cycle Block
9999 | Total unit performance testing (use appropriate codes for indivi | Performance | Performance | D1 | Forced - Immediate | 2024 | Gas | GG | 850 | Combined Cycle Block | RFC | Summer | 3092.56 | 2.4 | 1 | 1 | 9999-Total unit performance testing (use appropriate codes for indivi | D1-Forced - Immediate | 850-Combined Cycle Block
9999 | Total unit performance testing (use appropriate codes for indivi | Performance | Performance | D1 | Forced - Immediate | 2024 | Gas | GG | 850 | Combined Cycle Block | SERC | Winter | 4895.9166 | 245 | 1 | 1 | 9999-Total unit performance testing (use appropriate codes for indivi | D1-Forced - Immediate | 850-Combined Cycle Block
9999 | Total unit performance testing (use appropriate codes for indivi | Performance | Performance | D1 | Forced - Immediate | 2024 | Gas | GG | 850 | Combined Cycle Block | RFC | Summer | 9672 | 13 | 1 | 2 | 9999-Total unit performance testing (use appropriate codes for indivi | D1-Forced - Immediate | 850-Combined Cycle Block
9999 | Total unit performance testing (use appropriate codes for indivi | Performance | Performance | D1 | Forced - Immediate | 2024 | Gas | GG | 850 | Combined Cycle Block | RFC | Summer | 16952.1 | 3.3 | 1 | 1 | 9999-Total unit performance testing (use appropriate codes for indivi | D1-Forced - Immediate | 850-Combined Cycle Block
9999 | Total unit performance testing (use appropriate codes for indivi | Performance | Performance | D1 | Forced - Immediate | 2024 | Gas | GG | 850 | Combined Cycle Block | RFC | Summer | 15521.58 | 5.3 | 1 | 1 | 9999-Total unit performance testing (use appropriate codes for indivi | D1-Forced - Immediate | 850-Combined Cycle Block
9999 | Total unit performance testing (use appropriate codes for indivi | Performance | Performance | D1 | Forced - Immediate | 2024 | Gas | GG | 850 | Combined Cycle Block | RFC | Summer | 139726.4 | 27.2 | 1 | 1 | 9999-Total unit performance testing (use appropriate codes for indivi | D1-Forced - Immediate | 850-Combined Cycle Block
9999 | Total unit performance testing (use appropriate codes for indivi | Performance | Performance | D1 | Forced - Immediate | 2024 | Gas | GG | 850 | Combined Cycle Block | RFC | Summer | 17132.7 | 3.9 | 1 | 1 | 9999-Total unit performance testing (use appropriate codes for indivi | D1-Forced - Immediate | 850-Combined Cycle Block
9999 | Total unit performance testing (use appropriate codes for indivi | Performance | Performance | D1 | Forced - Immediate | 2024 | Oil | DI | 850 | Combined Cycle Block | SERC | Summer | 53594.6 | 12.2 | 1 | 1 | 9999-Total unit performance testing (use appropriate codes for indivi | D1-Forced - Immediate | 850-Combined Cycle Block
9999 | Total unit performance testing (use appropriate codes for indivi | Performance | Performance | D1 | Forced - Immediate | 2024 | Gas | GG | 851 | CC GT units | RFC | Off-Peak | 800.2708 | 5.35 | 1 | 1 | 9999-Total unit performance testing (use appropriate codes for indivi | D1-Forced - Immediate | 851-CC GT units
9999 | Total unit performance testing (use appropriate codes for indivi | Performance | Performance | D1 | Forced - Immediate | 2024 | Gas | GG | 851 | CC GT units | RFC | Off-Peak | 2678.4 | 3.6 | 1 | 1 | 9999-Total unit performance testing (use appropriate codes for indivi | D1-Forced - Immediate | 851-CC GT units
9999 | Total unit performance testing (use appropriate codes for indivi | Performance | Performance | D1 | Forced - Immediate | 2024 | Gas | GG | 851 | CC GT units | RFC | Off-Peak | 2595.6 | 3.6 | 1 | 1 | 9999-Total unit performance testing (use appropriate codes for indivi | D1-Forced - Immediate | 851-CC GT units
9999 | Total unit performance testing (use appropriate codes for indivi | Performance | Performance | D1 | Forced - Immediate | 2024 | Gas | GG | 851 | CC GT units | NPCC | Summer | 126.8 | 12 | 1 | 1 | 9999-Total unit performance testing (use appropriate codes for indivi | D1-Forced - Immediate | 851-CC GT units
9999 | Total unit performance testing (use appropriate codes for indivi | Performance | Performance | D1 | Forced - Immediate | 2024 | Gas | GG | 851 | CC GT units | RFC | Summer | 2592 | 3.6 | 1 | 1 | 9999-Total unit performance testing (use appropriate codes for indivi | D1-Forced - Immediate | 851-CC GT units
9999 | Total unit performance testing (use appropriate codes for indivi | Performance | Performance | D1 | Forced - Immediate | 2024 | Gas | GG | 851 | CC GT units | NPCC | Summer | 190.2 | 18 | 1 | 1 | 9999-Total unit performance testing (use appropriate codes for indivi | D1-Forced - Immediate | 851-CC GT units
9999 | Total unit performance testing (use appropriate codes for indivi | Performance | Performance | D1 | Forced - Immediate | 2024 | Gas | GG | 851 | CC GT units | RFC | Summer | 16693.4 | 3.8 | 1 | 1 | 9999-Total unit performance testing (use appropriate codes for indivi | D1-Forced - Immediate | 851-CC GT units
9999 | Total unit performance testing (use appropriate codes for indivi | Performance | Performance | D1 | Forced - Immediate | 2024 | Gas | GG | 851 | CC GT units | RFC | Summer | 7028.8 | 1.6 | 1 | 1 | 9999-Total unit performance testing (use appropriate codes for indivi | D1-Forced - Immediate | 851-CC GT units
9999 | Total unit performance testing (use appropriate codes for indivi | Performance | Performance | D1 | Forced - Immediate | 2024 | Gas | GG | 851 | CC GT units | RFC | Summer | 44369.3 | 10.1 | 1 | 1 | 9999-Total unit performance testing (use appropriate codes for indivi | D1-Forced - Immediate | 851-CC GT units
9999 | Total unit performance testing (use appropriate codes for indivi | Performance | Performance | D1 | Forced - Immediate | 2024 | Gas | GG | 851 | CC GT units | RFC | Summer | 10543.2 | 2.4 | 1 | 1 | 9999-Total unit performance testing (use appropriate codes for indivi | D1-Forced - Immediate | 851-CC GT units
9999 | Total unit performance testing (use appropriate codes for indivi | Performance | Performance | D1 | Forced - Immediate | 2024 | Gas | GG | 851 | CC GT units | RFC | Summer | 32236.8 | 14.6 | 1 | 1 | 9999-Total unit performance testing (use appropriate codes for indivi | D1-Forced - Immediate | 851-CC GT units
9999 | Total unit performance testing (use appropriate codes for indivi | Performance | Performance | D1 | Forced - Immediate | 2024 | Gas | GG | 851 | CC GT units | RFC | Summer | 26797.3 | 6.1 | 1 | 1 | 9999-Total unit performance testing (use appropriate codes for indivi | D1-Forced - Immediate | 851-CC GT units
9999 | Total unit performance testing (use appropriate codes for indivi | Performance | Performance | U1 | Forced - Immediate | 2024 | Gas | GG | 851 | CC GT units | RFC | Off-Peak | 2942.65 | 229 | 1 | 1 | 9999-Total unit performance testing (use appropriate codes for indivi | U1-Forced - Immediate | 851-CC GT units
9999 | Total unit performance testing (use appropriate codes for indivi | Performance | Performance | D1 | Forced - Immediate | 2024 | Gas | GG | 851 | CC GT units | RFC | Summer | 54473.2 | 12.4 | 1 | 1 | 9999-Total unit performance testing (use appropriate codes for indivi | D1-Forced - Immediate | 851-CC GT units
9999 | Total unit performance testing (use appropriate codes for indivi | Performance | Performance | D1 | Forced - Immediate | 2024 | Gas | GG | 851 | CC GT units | NPCC | Winter | 37.5833 | 11 | 1 | 1 | 9999-Total unit performance testing (use appropriate codes for indivi | D1-Forced - Immediate | 851-CC GT units
9999 | Total unit performance testing (use appropriate codes for indivi | Performance | Performance | D1 | Forced - Immediate | 2024 | Gas | GG | 851 | CC GT units | RFC | Summer | 38658.4 | 8.8 | 1 | 1 | 9999-Total unit performance testing (use appropriate codes for indivi | D1-Forced - Immediate | 851-CC GT units
9999 | Total unit performance testing (use appropriate codes for indivi | Performance | Performance | U1 | Forced - Immediate | 2024 | Gas | GG | 851 | CC GT units | RFC | Winter | 6196.5 | 51 | 1 | 1 | 9999-Total unit performance testing (use appropriate codes for indivi | U1-Forced - Immediate | 851-CC GT units
9999 | Total unit performance testing (use appropriate codes for indivi | Performance | Performance | D1 | Forced - Immediate | 2024 | Gas | GG | 851 | CC GT units | RFC | Winter | 6076.35 | 18.9 | 1 | 1 | 9999-Total unit performance testing (use appropriate codes for indivi | D1-Forced - Immediate | 851-CC GT units
9999 | Total unit performance testing (use appropriate codes for indivi | Performance | Performance | U1 | Forced - Immediate | 2024 | Gas | GG | 851 | CC GT units | RFC | Off-Peak | 3.8165 | 229 | 1 | 1 | 9999-Total unit performance testing (use appropriate codes for indivi | U1-Forced - Immediate | 851-CC GT units
9999 | Total unit performance testing (use appropriate codes for indivi | Performance | Performance | D1 | Forced - Immediate | 2024 | Gas | GG | 851 | CC GT units | RFC | Summer | 64577.1 | 14.7 | 1 | 1 | 9999-Total unit performance testing (use appropriate codes for indivi | D1-Forced - Immediate | 851-CC GT units
9999 | Total unit performance testing (use appropriate codes for indivi | Performance | Performance | U1 | Forced - Immediate | 2024 | Gas | GG | 851 | CC GT units | RFC | Off-Peak | 3343.4 | 229 | 1 | 1 | 9999-Total unit performance testing (use appropriate codes for indivi | U1-Forced - Immediate | 851-CC GT units
9999 | Total unit performance testing (use appropriate codes for indivi | Performance | Performance | U1 | Forced - Immediate | 2024 | Gas | GG | 851 | CC GT units | RFC | Off-Peak | 143.7448 | 233.1 | 1 | 1 | 9999-Total unit performance testing (use appropriate codes for indivi | U1-Forced - Immediate | 851-CC GT units
9999 | Total unit performance testing (use appropriate codes for indivi | Performance | Performance | D1 | Forced - Immediate | 2024 | Gas | GG | 851 | CC GT units | NPCC | Winter | 33.25 | 7 | 1 | 1 | 9999-Total unit performance testing (use appropriate codes for indivi | D1-Forced - Immediate | 851-CC GT units
9999 | Total unit performance testing (use appropriate codes for indivi | Performance | Performance | U1 | Forced - Immediate | 2024 | Gas | GG | 851 | CC GT units | RFC | Off-Peak | 461.8165 | 229 | 1 | 1 | 9999-Total unit performance testing (use appropriate codes for indivi | U1-Forced - Immediate | 851-CC GT units
9999 | Total unit performance testing (use appropriate codes for indivi | Performance | Performance | U1 | Forced - Immediate | 2024 | Gas | GG | 851 | CC GT units | RFC | Off-Peak | 167.9333 | 229 | 1 | 1 | 9999-Total unit performance testing (use appropriate codes for indivi | U1-Forced - Immediate | 851-CC GT units
9999 | Total unit performance testing (use appropriate codes for indivi | Performance | Performance | U1 | Forced - Immediate | 2024 | Gas | GG | 851 | CC GT units | RFC | Winter | 6743.25 | 55.5 | 2 | 2 | 9999-Total unit performance testing (use appropriate codes for indivi | U1-Forced - Immediate | 851-CC GT units
9999 | Total unit performance testing (use appropriate codes for indivi | Performance | Performance | D1 | Forced - Immediate | 2024 | Gas | GG | 852 | CC steam units | RFC | Summer | 22843.6 | 5.2 | 1 | 1 | 9999-Total unit performance testing (use appropriate codes for indivi | D1-Forced - Immediate | 852-CC steam units
9999 | Total unit performance testing (use appropriate codes for indivi | Performance | Performance | D1 | Forced - Immediate | 2024 | Waste Heat | WH | 852 | CC steam units | RFC | Summer | 3953.7 | 0.9 | 1 | 1 | 9999-Total unit performance testing (use appropriate codes for indivi | D1-Forced - Immediate | 852-CC steam units
9999 | Total unit performance testing (use appropriate codes for indivi | Performance | Performance | D1 | Forced - Immediate | 2024 | Waste Heat | WH | 852 | CC steam units | RFC | Summer | 14804.3538 | 3.37 | 1 | 1 | 9999-Total unit performance testing (use appropriate codes for indivi | D1-Forced - Immediate | 852-CC steam units
9999 | Total unit performance testing (use appropriate codes for indivi | Performance | Performance | D1 | Forced - Immediate | 2024 | Gas | GG | 852 | CC steam units | RFC | Off-Peak | 1599.9999 | 150 | 1 | 1 | 9999-Total unit performance testing (use appropriate codes for indivi | D1-Forced - Immediate | 852-CC steam units
9999 | Total unit performance testing (use appropriate codes for indivi | Performance | Performance | D1 | Forced - Immediate | 2024 | Waste Heat | WH | 852 | CC steam units | RFC | Summer | 1713.2635 | 0.39 | 1 | 1 | 9999-Total unit performance testing (use appropriate codes for indivi | D1-Forced - Immediate | 852-CC steam units
9999 | Total unit performance testing (use appropriate codes for indivi | Performance | Performance | D1 | Forced - Immediate | 2024 | Waste Heat | WH | 852 | CC steam units | RFC | Summer | 8127.0192 | 1.85 | 1 | 1 | 9999-Total unit performance testing (use appropriate codes for indivi | D1-Forced - Immediate | 852-CC steam units
9999 | Total unit performance testing (use appropriate codes for indivi | Performance | Performance | D1 | Forced - Immediate | 2024 | Waste Heat | WH | 852 | CC steam units | NPCC | Winter | 68.3333 | 20 | 1 | 1 | 9999-Total unit performance testing (use appropriate codes for indivi | D1-Forced - Immediate | 852-CC steam units
9999 | Total unit performance testing (use appropriate codes for indivi | Performance | Performance | D1 | Forced - Immediate | 2024 | Waste Heat | WH | 852 | CC steam units | RFC | Summer | 0 | 0 | 2 | 2 | 9999-Total unit performance testing (use appropriate codes for indivi | D1-Forced - Immediate | 852-CC steam units
9999 | Total unit performance testing (use appropriate codes for indivi | Performance | Performance | D1 | Forced - Immediate | 2024 | Waste Heat | WH | 852 | CC steam units | RFC | Winter | 56528.2417 | 15.5 | 1 | 1 | 9999-Total unit performance testing (use appropriate codes for indivi | D1-Forced - Immediate | 852-CC steam units
9999 | Total unit performance testing (use appropriate codes for indivi | Performance | Performance | D1 | Forced - Immediate | 2024 | Waste Heat | WH | 852 | CC steam units | RFC | Summer | 51837.4 | 11.8 | 1 | 1 | 9999-Total unit performance testing (use appropriate codes for indivi | D1-Forced - Immediate | 852-CC steam units
9999 | Total unit performance testing (use appropriate codes for indivi | Performance | Performance | D1 | Forced - Immediate | 2024 | Waste Heat | WH | 852 | CC steam units | NPCC | Summer | 137.3667 | 13 | 1 | 1 | 9999-Total unit performance testing (use appropriate codes for indivi | D1-Forced - Immediate | 852-CC steam units
9999 | Total unit performance testing (use appropriate codes for indivi | Performance | Performance | D1 | Forced - Immediate | 2024 | Waste Heat | WH | 852 | CC steam units | RFC | Winter | 1350.3 | 4.2 | 1 | 1 | 9999-Total unit performance testing (use appropriate codes for indivi | D1-Forced - Immediate | 852-CC steam units